## Fire Station (hidden)
CONSTRUCTION OF NEW POLICE STATION BUILDING WITH DEVELOPMENT WORK IN REGUNATHAPURAM IN PUDUKKOTTAI DISRICT.
Fire Service Station - Detailed Estimate
Sl. No. | Description of works | Nos. |  |  | Measurement in Meters |  |  | Qty. | Unit
[5 empty] | Length | Breadth | Depth
1.1 | Earth work excavation for foundation in all soils and sub soils including refilling | [9 empty] | 64.88
a) 0m to 2m depth
Footing
| C1F1 C6F6 | 1 | x | 14 | 1.8 | 1.8 | 2 | 90.72 |  |  | 2.1 | 0.3
| C2F2 | 1 | x | 4 | 2.3 | 2.3 | 2 | 42.32 |  |  |  | 0.15
| C3F3,C4F4,C5F5 | 1 | x | 9 | 2.4 | 2.4 | 2 | 103.68
Grade beam
| station wall allround | 1 | x | 1 | 64.88 | 0.38 | 0.63 | 15.5323
| vertical beams on corridor | 1 | x | 1 | 19.97 | 0.38 | 0.63 | 4.7808
|  | 1 | x | 1 | 16.44 | 0.38 | 0.63 | 3.9357
| beam btwn waiting & watcher | 1 | x | 1 | 3.15 | 0.38 | 0.63 | 0.75411
| stair area horizontal beams | 1 | x | 3 | 3.45 | 0.38 | 0.63 | 2.4778
| store, SFO horizontal walls | 1 | x | 2 | 5.85 | 0.38 | 0.63 | 2.801
| horiz wall waiting, watcher | 1 | x | 1 | 7.88 | 0.38 | 0.63 | 1.8865
| Garage vertical | 1 | x | 2 | 17 | 0.38 | 0.63 | 8.1396 |  |  |  | 4.87 | 1.5 | 1.8 | 13.149
| Garage horiz beam | 1 | x | 4 | 4.81 | 0.38 | 0.63 | 4.6061
| Garage horiz beam | 1 | x | 4 | 5.63 | 0.38 | 0.63 | 5.3913
| Inspection chamber building side | 1 | x | 9 | 1.5 | 1.5 | 0.9 | 18.225
| Inspection chamber to septic tank line | 1 | x | 4 | 1.5 | 1.5 | 0.9 | 8.1
ded:
| C1F1 | -1 | x | 14 | 1.8 | 0.38 | 0.63 | -6.0329
| C2F2 | -1 | x | 4 | 2.3 | 0.38 | 0.63 | -2.2025
| C3F3 | -1 | x | 9 | 2.4 | 0.38 | 0.63 | -5.171
299.9437
[7 empty] | Say | 300 | Cum
b) 2m to 3m depth
Footing
| C1F1 C6F6 | 1 | x | 14 | 1.8 | 1.8 | 0.5 | 22.68 |  |  | 2.1 | 0.3
| C2F2 | 1 | x | 4 | 2.3 | 2.3 | 0.5 | 10.58 |  |  |  | 0.15
| C3F3,C4F4,C5F5 | 1 | x | 9 | 2.4 | 2.4 | 0.5 | 25.92
59.18
[7 empty] | Say | 59.2 | Cum
2.1 | Supplying and filling in foundation and basement with filling sand
| portico | 1 | x | 1 | 3.6 | 5 | 0.15 | 2.7
| entrance verandah | 1 | x | 1 | 3.6 | 2 | 0.15 | 1.08
| lobby and staircase | 1 | x | 1 | 3.6 | 7.55 | 0.15 | 4.077
| toilet block | 1 | x | 1 | 3.72 | 5.94 | 0.15 | 3.3145
| bath area | 1 | x | 1 | 1.65 | 2.66 | 0.15 | 0.65835
| corridor-1 | 1 | x | 1 | 1.8 | 14.04 | 0.15 | 3.7908
| waiting room | 1 | x | 1 | 3.3 | 3.3 | 0.15 | 1.6335
| watcher room | 1 | x | 1 | 4.5 | 3.3 | 0.15 | 2.2275
| sfo room | 1 | x | 1 | 6 | 6 | 0.15 | 5.4
| corridor 2 | 1 | x | 1 | 5.03 | 2 | 0.15 | 1.509
| rear verandah | 1 | x | 1 | 1.2 | 2 | 0.15 | 0.36
| store/office | 1 | x | 1 | 6 | 8.03 | 0.15 | 7.227
| garage | 1 | x | 1 | 10.97 | 16.54 | 0.15 | 27.2166
61.1942
[7 empty] | Say | 61.2 | Cum
2.1.1 | Supplying and filling in foundation and basement with Gravel
| portico | 1 | x | 1 | 3.6 | 5 | 1.93 | 34.74
| entrance verandah | 1 | x | 1 | 3.6 | 2 | 1.93 | 13.896
| lobby and staircase | 1 | x | 1 | 3.6 | 7.55 | 1.93 | 52.4574
| toilet block | 1 | x | 1 | 3.72 | 5.94 | 1.93 | 42.6468 |  |  | 1.225
| bath area | 1 | x | 1 | 1.65 | 2.66 | 1.93 | 8.4708
| corridor-1 | 1 | x | 1 | 1.8 | 14.04 | 1.93 | 48.775
| waiting room | 1 | x | 1 | 3.3 | 3.3 | 1.93 | 21.0177
| watcher room | 1 | x | 1 | 4.5 | 3.3 | 1.93 | 28.6605
| sfo room | 1 | x | 1 | 6 | 6 | 1.93 | 69.48
| corridor 2 | 1 | x | 1 | 5.03 | 2 | 1.93 | 19.4158
| rear verandah | 1 | x | 1 | 1.2 | 2 | 1.93 | 4.632
| store/office | 1 | x | 1 | 6 | 8.03 | 1.93 | 92.9874
| garage | 1 | x | 1 | 10.97 | 16.54 | 0.95 | 172.3716
| Deduction for Service pit | 1 | x | -1 | 4.96 | 1.66 | 0.95 | -7.8219
| 3.1 PCC | [6 empty] | -22.422
| 4.1.1RCC | [6 empty] | -56.68
522.627
[7 empty] | say | 522.7 | Cum
3.1 | P C C 1:5:10 for foundation
Footing
| C1F1 C6F6 | 1 | x | 14 | 1.8 | 1.8 | 0.1 | 4.536 |  |  | #VALUE! | 4.536
| C2F2 | 1 | x | 4 | 2.3 | 2.3 | 0.1 | 2.116
| C3F3,C4F4,C5F5 | 1 | x | 9 | 2.4 | 2.4 | 0.1 | 5.184
Grade beam
| station wall allround | 1 | x | 1 | 64.88 | 0.38 | 0.1 | 2.4654 |  |  | 2.4654
| vertical beams on corridor | 1 | x | 1 | 19.97 | 0.38 | 0.1 | 0.75886
|  | 1 | x | 1 | 16.44 | 0.38 | 0.1 | 0.62472
| beam btwn waiting & watcher | 1 | x | 1 | 3.15 | 0.38 | 0.1 | 0.1197
| stair area horizontal beams | 1 | x | 3 | 3.45 | 0.38 | 0.1 | 0.3933
| store, SFO horizontal walls | 1 | x | 2 | 5.85 | 0.38 | 0.1 | 0.4446
| horiz wall waiting, watcher | 1 | x | 1 | 7.88 | 0.38 | 0.1 | 0.29944
| Garage vertical | 1 | x | 2 | 17 | 0.38 | 0.1 | 1.292
| Garage horiz beam | 1 | x | 4 | 4.81 | 0.38 | 0.1 | 0.73112
| Garage horiz beam | 1 | x | 4 | 5.63 | 0.38 | 0.1 | 0.85576
| Inspection chamber building side | 1 | x | 9 | 1.5 | 1.5 | 0.1 | 2.025
| Inspection chamber to septic tank line | 1 | x | 4 | 1.5 | 1.5 | 0.1 | 0.9
d/F coloumn
| C1 , | -1 | x | 5 | 0.23 | 0.38 | 0.1 | -0.0437
| C2 | -1 | x | 4 | 0.23 | 0.45 | 0.1 | -0.0414
| C3, | -1 | x | 3 | 0.23 | 0.6 | 0.1 | -0.0414
| C4 | -1 | x | 2 | 0.3 | 0.38 | 0.1 | -0.0228
| C5 | -1 | x | 4 | 0.3 | 0.6 | 0.1 | -0.072
| C6 | -1 | x | 9 | 0.3 | 0.38 | 0.1 | -0.1026
22.422
[7 empty] | say | 22.5 | Cum
4.1 | Standard Design Mix M20 grade Concrete for RCC Works
a) In foundation and basement
Footing
| C1 ,C6 | 1 | x | 14 | 1.5 | 1.5 | 0.38 | 11.97
| C2 | 1 | x | 4 | 2 | 2 | 0.45 | 7.2
| C3,C5 | 1 | x | 7 | 2.1 | 2.1 | 0.45 | 13.8915
| C4 | 1 | x | 2 | 2.1 | 2.1 | 0.6 | 5.292
Footing to Grade beam bottom
| C1 , | 1 | x | 5 | 0.23 | 0.38 | 1.49 | 0.65113
| C2 | 1 | x | 4 | 0.23 | 0.45 | 1.42 | 0.58788
| C3, | 1 | x | 3 | 0.23 | 0.6 | 1.42 | 0.58788
| C4 | 1 | x | 2 | 0.3 | 0.38 | 1.27 | 0.28956
| C5 | 1 | x | 4 | 0.3 | 0.6 | 1.42 | 1.0224
| C6 | 1 | x | 9 | 0.3 | 0.38 | 1.49 | 1.5287
Grade beam
| station wall allround | 1 | x | 1 | 64.88 | 0.23 | 0.38 | 5.6705
| vertical beams on corridor | 1 | x | 1 | 20.12 | 0.23 | 0.38 | 1.7585
|  | 1 | x | 1 | 16.59 | 0.23 | 0.38 | 1.45
| beam btwn waiting & watcher | 1 | x | 1 | 3.3 | 0.23 | 0.38 | 0.28842
| stair area horizontal beams | 1 | x | 3 | 3.6 | 0.23 | 0.38 | 0.94392
| store, SFO horizontal walls | 1 | x | 2 | 6 | 0.23 | 0.38 | 1.0488
| horiz wall waiting, watcher | 1 | x | 1 | 8.03 | 0.23 | 0.38 | 0.70182
| Garage vertical | 1 | x | 2 | 17 | 0.23 | 0.38 | 2.9716
| Garage horiz beam | 1 | x | 4 | 4.96 | 0.23 | 0.38 | 1.734
| Garage horiz beam | 1 | x | 4 | 5.78 | 0.23 | 0.38 | 2.0207
Column to upto G.B to Tie beam bottom
| C1 , | 1 | x | 5 | 0.23 | 0.38 | 1.05 | 0.45885
| C2 | 1 | x | 4 | 0.23 | 0.45 | 1.05 | 0.4347
| C3, | 1 | x | 3 | 0.23 | 0.6 | 1.05 | 0.4347
| C4 | 1 | x | 2 | 0.3 | 0.38 | 1.05 | 0.2394
| C5 | 1 | x | 4 | 0.3 | 0.6 | 1.05 | 0.756
| C6 | 1 | x | 9 | 0.3 | 0.38 | 1.05 | 1.0773
Tie beam
| station wall allround | 1 | x | 1 | 64.88 | 0.23 | 0.15 | 2.2384
| vertical beams on corridor | 1 | x | 1 | 20.12 | 0.23 | 0.15 | 0.69414
|  | 1 | x | 1 | 16.59 | 0.23 | 0.15 | 0.57235
| beam btwn waiting & watcher | 1 | x | 1 | 3.3 | 0.23 | 0.15 | 0.11385
| stair area horizontal beams | 1 | x | 3 | 3.6 | 0.23 | 0.15 | 0.3726
| store, SFO horizontal walls | 1 | x | 2 | 6 | 0.23 | 0.15 | 0.414
| horiz wall waiting, watcher | 1 | x | 1 | 8.03 | 0.23 | 0.15 | 0.27703
| Garage vertical | 1 | x | 2 | 17 | 0.23 | 0.15 | 1.173
| Garage horiz beam | 1 | x | 4 | 4.96 | 0.23 | 0.15 | 0.68448 |  |  |  | 2.98
| Garage horiz beam | 1 | x | 4 | 5.78 | 0.23 | 0.15 | 0.79764 |  |  |  | 1.49
| for partition walls | 1 | x | 1 | 21.32 | 0.23 | 0.15 | 0.73554
Tie beam to Floor slab beam bottom
| C1 , | 1 | x | 5 | 0.23 | 0.38 | 0.97 | 0.42389
| C2 | 1 | x | 4 | 0.23 | 0.45 | 0.97 | 0.40158
| C3, | 1 | x | 3 | 0.23 | 0.6 | 0.97 | 0.40158
| C4 | 1 | x | 2 | 0.3 | 0.38 | 0.97 | 0.22116
| C5 | 1 | x | 4 | 0.3 | 0.6 | 0.97 | 0.6984
| C6 | 1 | x | 9 | 0.3 | 0.38 | 0.97 | 0.99522
Floor slab beam
| station wall allround | 1 | x | 1 | 64.88 | 0.23 | 0.26 | 3.8798
| vertical beams on corridor | 1 | x | 1 | 20.12 | 0.23 | 0.26 | 1.2032
|  | 1 | x | 1 | 16.59 | 0.23 | 0.26 | 0.99208
| beam btwn waiting & watcher | 1 | x | 1 | 3.3 | 0.23 | 0.26 | 0.19734
| stair area horizontal beams | 1 | x | 3 | 3.6 | 0.23 | 0.26 | 0.64584
| store, SFO horizontal walls | 1 | x | 2 | 6 | 0.23 | 0.26 | 0.7176
| horiz wall waiting, watcher | 1 | x | 1 | 8.03 | 0.23 | 0.26 | 0.48019
| Garage vertical | 1 | x | 2 | 17 | 0.23 | 0.26 | 2.0332
| Garage horiz beam | 1 | x | 4 | 4.96 | 0.23 | 0.26 | 1.1864
| Garage horiz beam | 1 | x | 4 | 5.78 | 0.23 | 0.26 | 1.3826
| Garage floor | 1 | x | 1 | 19.4 | 11.2 | 0.12 | 26.0736
| Office floor matt | 1 | x | 1 | 21.78 | 12.32 | 0.12 | 32.1996
| Service pit bott matt | 1 | x | 1 | 5 | 1.5 | 0.1 | 0.75
| Service pit alround | 1 | x | 1 | 11.8 | 0.2 | 1.2 | 2.832
150.7985
[7 empty] | say | 150.8 | Cum |  |  | 120
6.5 | Brick work in cm 1:5 using burnt country bricks and size 22x11x7 CM |  |  |  |  | (1.33+0.12 = 1.45 Brick on edge) | [5 empty] | #REF!
| station wall allround | 1 | x | 1 | 64.88 | 0.23 | 2.02 | 30.1432
| vertical beams on corridor | 1 | x | 1 | 20.12 | 0.23 | 2.02 | 9.3478
|  | 1 | x | 1 | 16.59 | 0.23 | 2.02 | 7.7077
| beam btwn waiting & watcher | 1 | x | 1 | 3.3 | 0.23 | 2.02 | 1.5332
| stair area horizontal beams | 1 | x | 3 | 3.6 | 0.23 | 2.02 | 5.0177 |  |  |  |  | 0.77 | 0.23 | 0.54
| store, SFO horizontal walls | 1 | x | 2 | 6 | 0.23 | 2.02 | 5.5752
| horiz wall waiting, watcher | 1 | x | 1 | 8.03 | 0.23 | 2.02 | 3.7307
| Garage vertical | 1 | x | 2 | 17 | 0.23 | 2.02 | 15.7964
| Garage horiz beam | 1 | x | 4 | 4.96 | 0.23 | 1.17 | 5.3389
| Garage horiz beam | 1 | x | 4 | 5.78 | 0.23 | 1.17 | 6.2216
| rear side corridor vertical | 1 | x | 1 | 2 | 0.23 | 1.45 | 0.667
| Inspection chamber | 1 | x | 9 | 3.32 | 0.23 | 0.9 | 6.1852
Deduction:
| C1 | -1 | x | 5 | 0.23 | 0.38 | 2.02 | -0.88274
| C2 | -1 | x | 4 | 0.23 | 0.45 | 2.02 | -0.83628
| C3 | -1 | x | 3 | 0.23 | 0.6 | 2.02 | -0.83628
| C4 | -1 | x | 2 | 0.3 | 0.38 | 2.02 | -0.46056
| C5 | -1 | x | 4 | 0.3 | 0.6 | 2.02 | -1.4544
| C6 | -1 | x | 9 | 0.3 | 0.38 | 2.02 | -2.0725
90.7218
[7 empty] | Say | 90.8 | Cum
8.1 | Standardised concrete Mix M20 Grade Concrete
a) In Ground Floor
Column upto Roof Beam Bottom
| C1 | 1 | x | 5 | 0.23 | 0.38 | 3.15 | 1.3766
| C2 | 1 | x | 2 | 0.23 | 0.45 | 3.15 | 0.65205
| C2 | 1 | x | 2 | 0.23 | 0.45 | 3.15 | 0.65205
| C3 | 1 | x | 3 | 0.23 | 0.6 | 3.15 | 1.3041
| C4 | 1 | x | 2 | 0.3 | 0.38 | 3.15 | 0.7182
| C5 | 1 | x | 4 | 0.3 | 0.6 | 3.15 | 2.268
| C6 | 1 | x | 9 | 0.38 | 0.38 | 3.15 | 4.0937
LintelBeam
| station wall allround | 1 | x | 1 | 64.88 | 0.23 | 0.15 | 2.2384
| vertical beams on corridor | 1 | x | 1 | 20.12 | 0.23 | 0.15 | 0.69414
|  | 1 | x | 1 | 16.59 | 0.23 | 0.15 | 0.57235
| beam btwn waiting & watcher | 1 | x | 1 | 3.3 | 0.23 | 0.15 | 0.11385
| stair area horizontal beams | 1 | x | 3 | 3.6 | 0.23 | 0.15 | 0.3726
| store, SFO horizontal walls | 1 | x | 2 | 6 | 0.23 | 0.15 | 0.414
| horiz wall waiting, watcher | 1 | x | 1 | 8.03 | 0.23 | 0.15 | 0.27703
| rear side corridor vertical | 1 | x | 1 | 2 | 0.23 | 0.15 | 0.069
| for partition walls | 1 | x | 1 | 21.32 | 0.12 | 0.1 | 0.25584
Roof Slab
| office area | 1 | x | 1 | 12.32 | 20.58 | 0.12 | 30.4255
| add projection front | 1 | x | 1 | 4.06 | 1.2 | 0.12 | 0.58464
Roof Beam
| station wall allround | 1 | x | 1 | 64.88 | 0.23 | 0.45 | 6.7151
| vertical beams on corridor | 1 | x | 1 | 20.12 | 0.23 | 0.45 | 2.0824
|  | 1 | x | 1 | 16.59 | 0.23 | 0.45 | 1.7171
| beam btwn waiting & watcher | 1 | x | 1 | 3.3 | 0.23 | 0.45 | 0.34155
| stair area horizontal beams | 1 | x | 3 | 3.6 | 0.23 | 0.45 | 1.1178
| store, SFO horizontal walls | 1 | x | 2 | 6 | 0.23 | 0.45 | 1.242
| rear side corridor vertical | 1 | x | 1 | 2 | 0.23 | 0.45 | 0.207
| portico beam front | 1 | x | 1 | 3.6 | 0.23 | 0.45 | 0.3726
Loft
| watch room | 1 | x | 1 | 4.5 | 0.45 | 0.05 | 0.10125
| sfo room | 1 | x | 1 | 6.46 | 0.6 | 0.05 | 0.1938
| Store | 1 | x | 2 | 6 | 0.6 | 0.05 | 0.36
| Sill slab window w1 | 1 | x | 7 | 1.96 | 0.23 | 0.05 | 0.15778
| w2 | 1 | x | 1 | 1.81 | 0.23 | 0.05 | 0.020815
| w3 | 1 | x | 3 | 1.36 | 0.23 | 0.05 | 0.04692
| fw1 | 1 | x | 1 | 1.21 | 0.23 | 0.05 | 0.013915
| ws | 1 | x | 1 | 1.66 | 0.23 | 0.05 | 0.01909
| sw | 1 | x | 1 | 1.96 | 0.23 | 0.05 | 0.02254
| sw1 | 1 | x | 2 | 1.51 | 0.23 | 0.05 | 0.03473
| fw/rw | 1 | x | 1 | 2.11 | 0.23 | 0.05 | 0.024265
| self for boots and dresses | 1 | x | 2 | 16.2 | 0.6 | 0.05 | 0.972
SunShade Slab
| w1 | 1 | x | 7 | 1.96 | 0.6 | 0.063 | 0.51862
| Window2 | 1 | x | 1 | 1.81 | 0.6 | 0.063 | 0.068418
| w3 | 1 | x | 3 | 1.36 | 0.6 | 0.063 | 0.15422
| ws | 1 | x | 1 | 1.66 | 0.6 | 0.063 | 0.062748
| fw/rw | 1 | x | 1 | 2.11 | 0.23 | 0.05 | 0.024265
| s/c first flight | 1 | x | 1 | 3.75 | 1.5 | 0.13 | 0.73125
| mid landing | 1 | x | 1 | 4.11 | 1.5 | 0.13 | 0.80145
| 2nd flight | 1 | x | 1 | 3.45 | 1.5 | 0.13 | 0.67275
| steps | 1 | 23 | 0.5 | 0.3 | 0.15 | 1.5 | 0.77625
| toe beam and mid beam | 1 | x | 2 | 4.11 | 0.23 | 0.3 | 0.56718
67.2218
[7 empty] | Say | 67.3 | Cum
b) In First Floor
Column upto Roof Beam Bottom
| C1 | 1 | x | 5 | 0.23 | 0.38 | 3.15 | 1.3766
| C2 | 1 | x | 1 | 0.23 | 0.45 | 3 | 0.3105
| C2 | 1 | x | 3 | 0.23 | 0.45 | 3.15 | 0.97808
| C3 | 1 | x | 1 | 0.23 | 0.6 | 3 | 0.414
| C3 | 1 | x | 2 | 0.23 | 0.6 | 3.15 | 0.8694
| C4 | 1 | x | 2 | 0.3 | 0.38 | 3.15 | 0.7182
| C5 | 1 | x | 4 | 0.3 | 0.6 | 3 | 2.16
| C6 | 1 | x | 9 | 0.38 | 0.38 | 3.15 | 4.0937
LintelBeam
| station wall allround | 1 | x | 1 | 64.88 | 0.23 | 0.15 | 2.2384
| vertical beams on corridor | 1 | x | 1 | 20.12 | 0.23 | 0.15 | 0.69414
|  | 1 | x | 1 | 16.59 | 0.23 | 0.15 | 0.57235
| stair area horizontal beams | 1 | x | 3 | 3.6 | 0.23 | 0.15 | 0.3726
| rest room horiz walls | 1 | x | 2 | 6 | 0.23 | 0.15 | 0.414
| horiz wall driver/mechanic | 1 | x | 1 | 8.03 | 0.23 | 0.15 | 0.27703
| for partition walls | 1 | x | 1 | 21.32 | 0.12 | 0.15 | 0.38376
Roof Slab
| office area | 1 | x | 1 | 12.32 | 20.58 | 0.12 | 30.4255
| add projection front | 1 | x | 1 | 4.06 | 1.2 | 0.12 | 0.58464
| garage | 1 | x | 1 | 11.2 | 17 | 0.15 | 28.56
|  | 2 | x | 1 | 11.2 | 1.2 | 0.15 | 4.032
Roof beam
| station wall allround | 1 | x | 1 | 64.88 | 0.23 | 0.45 | 6.7151
| ded: garage beam | -1 | x | 1 | 17 | 0.23 | 0.45 | -1.7595
| vertical beams on corridor | 1 | x | 1 | 20.12 | 0.23 | 0.45 | 2.0824
|  | 1 | x | 1 | 16.59 | 0.23 | 0.45 | 1.7171
| stair area horizontal beams | 1 | x | 3 | 3.6 | 0.23 | 0.45 | 1.1178
| rest room horiz walls | 1 | x | 2 | 6 | 0.23 | 0.45 | 1.242
| horiz wall driver/mechanic | 1 | x | 1 | 8.03 | 0.23 | 0.45 | 0.8311
| sot balcony beam | 1 | x | 1 | 4.06 | 0.23 | 0.45 | 0.42021
| garage vertical beams | 1 | x | 3 | 19.4 | 0.23 | 0.6 | 8.0316
| garage horiz beams | 1 | x | 4 | 11.2 | 0.23 | 0.6 | 6.1824
| LOFT sot room | 1 | x | 1 | 3.81 | 0.6 | 0.05 | 0.1143
| restroom | 1 | x | 1 | 6.46 | 0.6 | 0.05 | 0.1938
| restroom2 | 1 | x | 2 | 6 | 0.6 | 0.05 | 0.36
| driver | 1 | x | 1 | 3.3 | 0.6 | 0.05 | 0.099
| Sill slab window w | 1 | x | 2 | 2.26 | 0.23 | 0.05 | 0.05198
| w1 | 1 | x | 6 | 1.96 | 0.23 | 0.05 | 0.13524
| w3 | 1 | x | 6 | 1.36 | 0.23 | 0.05 | 0.09384
| w4 | 1 | x | 4 | 1.66 | 0.23 | 0.05 | 0.07636
| ws | 1 | x | 1 | 1.66 | 0.23 | 0.05 | 0.01909
| sw | 1 | x | 1 | 1.96 | 0.23 | 0.05 | 0.02254
| sw1 | 1 | x | 2 | 1.51 | 0.23 | 0.05 | 0.03473
| fw/rb | 1 | x | 1 | 2.26 | 0.23 | 0.05 | 0.02599
| sunshade w | 1 | x | 2 | 2.26 | 0.6 | 0.063 | 0.17086
| w1 | 1 | x | 6 | 1.96 | 0.6 | 0.063 | 0.44453
| w3 | 1 | x | 6 | 1.36 | 0.6 | 0.063 | 0.30845
| w4 | 1 | x | 4 | 1.66 | 0.6 | 0.063 | 0.25099
| ws | 1 | x | 1 | 1.66 | 0.6 | 0.063 | 0.062748
| sw | 1 | x | 1 | 1.96 | 0.6 | 0.063 | 0.074088
| sw1 | 1 | x | 2 | 1.51 | 0.6 | 0.063 | 0.11416
| fw/rb | 1 | x | 1 | 2.26 | 0.6 | 0.063 | 0.085428
| parapet column c1 | 1 | x | 4 | 0.23 | 0.38 | 1.2 | 0.41952
| c2 | 1 | x | 1 | 0.23 | 0.45 | 1.2 | 0.1242
| c3 | 1 | x | 1 | 0.23 | 0.6 | 1.2 | 0.1656
| c4 | 1 | x | 2 | 0.3 | 0.38 | 1.2 | 0.2736
| c5 | 1 | x | 2 | 0.3 | 0.6 | 1.2 | 0.432
| c6 | 1 | x | 1 | 0.38 | 0.38 | 1.2 | 0.17328
| s/c 3rd flight | 1 | x | 1 | 3.75 | 1.5 | 0.13 | 0.73125
| mid landing | 1 | x | 1 | 4.11 | 1.5 | 0.13 | 0.80145
| 4th flight | 1 | x | 1 | 3.45 | 1.5 | 0.13 | 0.67275
| steps | 1 | 23 | 0.5 | 0.3 | 0.15 | 1.5 | 0.77625
| mid beam | 1 | x | 1 | 4.11 | 0.23 | 0.3 | 0.28359
[8 empty] | 113.6466 |  | 0.03
[7 empty] | Say | 113.7 | Cum
| c)second floor s/c col c2 | 1 | x | 1 | 0.23 | 0.45 | 3.3 | 0.34155
| c3 | 1 | x | 1 | 0.23 | 0.6 | 3.3 | 0.4554
| c5 | 1 | x | 2 | 0.3 | 0.6 | 3.3 | 1.188
| beam alround | 1 | x | 1 | 21.82 | 0.23 | 0.175 | 0.87826
| slab | 1 | x | 1 | 7.26 | 4.11 | 0.125 | 3.7298
| sunshade | 1 | x | 1 | 1.36 | 0.6 | 0.063 | 0.051408
| For base slab Fire service Station | 1 | x | 2 | 5.26 | 1.66 | 0.15 | 2.6195
| cross beam | 1 | x | 2 | 5.26 | 0.23 | 0.22 | 0.53231
| For cover slab | 1 | x | 1 | 5.26 | 1.66 | 0.12 | 1.0478
| D /F Manhole cover | 1 | x | -2 | 0.6 | 0.6 | 0.1 | -0.072
| vertical wall | 1 | x | 1 | 12 | 0.115 | 1 | 1.38
12.152
[7 empty] | Say | 12.2 | Cum
9.5 | Brick work in cm 1:6 using burnt country bricks and size 22x11x7 CM
a)Ground floor
| station wall allround | 1 | x | 1 | 64.88 | 0.23 | 3.15 | 47.0056
| vertical beams on corridor | 1 | x | 1 | 20.12 | 0.23 | 3.15 | 14.5769
|  | 1 | x | 1 | 16.59 | 0.23 | 3.15 | 12.0195
| beam btwn waiting & watcher | 1 | x | 1 | 3.3 | 0.23 | 3.15 | 2.3908
| stair area horizontal beams | 1 | x | 3 | 3.6 | 0.23 | 3.15 | 7.8246 | [7 empty] | 0.635
| store, SFO horizontal walls | 1 | x | 2 | 6 | 0.23 | 3.15 | 8.694
| horiz wall waiting, watcher | 1 | x | 1 | 8.03 | 0.23 | 3.15 | 5.8177
| rear side corridor vertical | 1 | x | 1 | 2 | 0.23 | 3.15 | 1.449
| Garage side wall | 1 | x | 1 | 15.97 | 0.23 | 3.15 | 11.5703
| d/f m.door | -1 | x | 1 | 1.8 | 0.23 | 2.4 | -0.9936
| fw1 | -1 | x | 1 | 0.75 | 0.23 | 2.1 | -0.36225
| fw | -1 | x | 1 | 1.8 | 0.23 | 2.1 | -0.8694
| rv | -1 | x | 1 | 1.8 | 0.23 | 0.6 | -0.2484
| d1 | -1 | x | 2 | 0.75 | 0.23 | 2.4 | -0.828
| rv | -1 | x | 2 | 1.2 | 0.23 | 0.6 | -0.3312
| d | -1 | x | 1 | 1 | 0.23 | 2.4 | -0.552
| rv | -1 | x | 1 | 1.8 | 0.23 | 0.6 | -0.2484
| d1a | -1 | x | 3 | 1.2 | 0.23 | 2.4 | -1.9872
| rv | -1 | x | 3 | 1.2 | 0.23 | 0.6 | -0.4968
| d2 | -1 | x | 1 | 1.2 | 0.23 | 2.4 | -0.6624
| rv | -1 | x | 1 | 2.1 | 0.23 | 0.6 | -0.2898
| do | -1 | x | 1 | 1.8 | 0.23 | 2.4 | -0.9936
| rv | -1 | x | 1 | 1.8 | 0.23 | 0.6 | -0.2484
| td1 | -1 | x | 2 | 0.9 | 0.23 | 2.4 | -0.9936
| w1 | -1 | x | 7 | 1.5 | 0.23 | 1.65 | -3.9848
| w2 | -1 | x | 1 | 0.9 | 0.23 | 1.65 | -0.34155
| w3 | -1 | x | 3 | 1.2 | 0.23 | 1.65 | -1.3662
| fw1 | -1 | x | 1 | 1.8 | 0.23 | 2.4 | -0.9936
| ws | -1 | x | 1 | 1.2 | 0.23 | 1.65 | -0.4554
| sw | -1 | x | 1 | 1.5 | 0.23 | 1.65 | -0.56925
| sw1 | -1 | x | 2 | 1.05 | 0.23 | 1.65 | -0.79695
d/f lintel
| station wall allround | -1 | x | 1 | 64.88 | 0.23 | 0.15 | -2.2384
| vertical beams on corridor | -1 | x | 1 | 20.12 | 0.23 | 0.15 | -0.69414
|  | -1 | x | 1 | 16.59 | 0.23 | 0.15 | -0.57235
| beam btwn waiting & watcher | -1 | x | 1 | 3.3 | 0.23 | 0.15 | -0.11385
| stair area horizontal beams | -1 | x | 3 | 3.6 | 0.23 | 0.15 | -0.3726
| store, SFO horizontal walls | -1 | x | 2 | 6 | 0.23 | 0.15 | -0.414
| horiz wall waiting, watcher | -1 | x | 1 | 8.03 | 0.23 | 0.15 | -0.27703
| rear side corridor vertical | -1 | x | 1 | 2 | 0.23 | 0.15 | -0.069
| Sill slab window w1 | -1 | x | 7 | 1.96 | 0.23 | 0.05 | -0.15778
| w2 | -1 | x | 1 | 1.81 | 0.23 | 0.05 | -0.020815
| w3 | -1 | x | 3 | 1.36 | 0.23 | 0.05 | -0.04692
| fw1 | -1 | x | 1 | 1.21 | 0.23 | 0.05 | -0.013915
| ws | -1 | x | 1 | 1.66 | 0.23 | 0.05 | -0.01909
| sw | -1 | x | 1 | 1.96 | 0.23 | 0.05 | -0.02254
| sw1 | -1 | x | 2 | 1.51 | 0.23 | 0.05 | -0.03473
| fw/rw | -1 | x | 1 | 2.11 | 0.23 | 0.05 | -0.024265
| C1 | -1 | x | 5 | 0.23 | 0.38 | 3.15 | -1.3766
| C2 | -1 | x | 1 | 0.23 | 0.45 | 3 | -0.3105
| C2 | -1 | x | 3 | 0.23 | 0.45 | 3.15 | -0.97808
| C3 | -1 | x | 1 | 0.23 | 0.6 | 3 | -0.414
| C3 | -1 | x | 2 | 0.23 | 0.6 | 3.15 | -0.8694
| C4 | -1 | x | 2 | 0.3 | 0.38 | 3.15 | -0.7182
| C5 | -1 | x | 4 | 0.3 | 0.6 | 3 | -2.16
| C6 | -1 | x | 9 | 0.38 | 0.38 | 3.15 | -4.0937
[8 empty] | 76.7238 |  | 0.06
[7 empty] | Say | 76.8 | Cum
b)first floor
| Wall allround | 1 | x | 1 | 64.88 | 0.23 | 3.3 | 49.2439
| staircase & SOT vertical wall near corridor | 1 | x | 1 | 14.18 | 0.23 | 3.3 | 10.7626
| rest room vertical wall | 1 | x | 1 | 16.81 | 0.23 | 3.3 | 12.7588
| rest room horiz wall | 1 | x | 2 | 6 | 0.23 | 3.3 | 9.108
| toilet, stair & SOT horiz wall | 1 | x | 3 | 3.6 | 0.23 | 3.3 | 8.1972
| office area parapet | 1 | x | 1 | 64.88 | 0.23 | 1.2 | 17.9069
| ded: head room wall | -1 | x | 1 | 8 | 0.23 | 1.2 | -2.208
| garage parapet 3 side | 1 | x | 1 | 39.4 | 0.23 | 1.2 | 10.8744
| d/f d1 | -1 | x | 7 | 1.2 | 0.23 | 2.4 | -4.6368
| rv | -1 | x | 7 | 1.2 | 0.23 | 0.6 | -1.1592
| fw | -1 | x | 2 | 0.75 | 0.23 | 2.4 | -0.828
| td1 | -1 | x | 2 | 0.9 | 0.23 | 2.4 | -0.9936
| w | -1 | x | 2 | 1.8 | 0.23 | 1.65 | -1.3662
| w1 | -1 | x | 6 | 1.5 | 0.23 | 1.65 | -3.4155
| w3 | -1 | x | 6 | 0.9 | 0.23 | 1.65 | -2.0493
| w4 | -1 | x | 4 | 1.2 | 0.23 | 1.65 | -1.8216
| ws | -1 | x | 1 | 1.2 | 0.23 | 1.65 | -0.4554
| sw | -1 | x | 1 | 1.5 | 0.23 | 1.65 | -0.56925
| sw1 | -1 | x | 2 | 1.05 | 0.23 | 1.65 | -0.79695
| d/f coloumn c1 | -1 | x | 5 | 0.23 | 0.38 | 3.15 | -1.3766
| C2 | -1 | x | 1 | 0.23 | 0.45 | 3 | -0.3105
| C2 | -1 | x | 3 | 0.23 | 0.45 | 3.15 | -0.97808
| C3 | -1 | x | 1 | 0.23 | 0.6 | 3 | -0.414
| C3 | -1 | x | 2 | 0.23 | 0.6 | 3.15 | -0.8694
| C4 | -1 | x | 2 | 0.3 | 0.38 | 3.15 | -0.7182
| C5 | -1 | x | 4 | 0.3 | 0.6 | 3 | -2.16
| C6 | -1 | x | 9 | 0.38 | 0.38 | 3.15 | -4.0937
| station wall allround | -1 | x | 1 | 64.88 | 0.23 | 0.15 | -2.2384
| vertical beams on corridor | -1 | x | 1 | 20.12 | 0.23 | 0.15 | -0.69414
|  | -1 | x | 1 | 16.59 | 0.23 | 0.15 | -0.57235
| stair area horizontal beams | -1 | x | 3 | 3.6 | 0.23 | 0.15 | -0.3726
| rest room horiz walls | -1 | x | 2 | 6 | 0.23 | 0.15 | -0.414
| horiz wall driver/mechanic | -1 | x | 1 | 8.03 | 0.23 | 0.15 | -0.27703
| Sill slab window w | -1 | x | 2 | 2.26 | 0.23 | 0.05 | -0.05198
| w1 | -1 | x | 6 | 1.96 | 0.23 | 0.05 | -0.13524
| w3 | -1 | x | 6 | 1.36 | 0.23 | 0.05 | -0.09384
| w4 | -1 | x | 4 | 1.66 | 0.23 | 0.05 | -0.07636
| ws | -1 | x | 1 | 1.66 | 0.23 | 0.05 | -0.01909
| sw | -1 | x | 1 | 1.96 | 0.23 | 0.05 | -0.02254
| sw1 | -1 | x | 2 | 1.51 | 0.23 | 0.05 | -0.03473
| fw/rb | -1 | x | 1 | 2.26 | 0.23 | 0.05 | -0.02599
| Garage side wall | 1 | x | 1 | 15.97 | 0.23 | 3.15 | 11.5703
[8 empty] | 94.1736 |  | 0.04
[7 empty] | Say | 94.2 | Cum
| c)second floor headroom alround | 1 | x | 1 | 23.2 | 0.23 | 3.3 | 17.6088
| parapet | 1 | x | 1 | 23.2 | 0.23 | 0.45 | 2.4012
| d/f s/c col c2 | -1 | x | 1 | 0.23 | 0.45 | 3.3 | -0.34155
| c3 | -1 | x | 1 | 0.23 | 0.6 | 3.3 | -0.4554
| c5 | -1 | x | 2 | 0.3 | 0.6 | 3.3 | -1.188
| door open | -1 | x | 1 | 0.9 | 0.23 | 2.1 | -0.4347
OHT
| support wall | 1 | x | 2 | 1.2 | 0.23 | 0.75 | 0.414
18.0043
[7 empty] | Say | 18.1 | Cum
10.5 | Brick work in cm 1:4 using burnt country bricks and size 22x11x7 CM 110 mm thick
b)ground floor
| sfo room | 1 | x | 1 | 3.42 |  | 3.15 | 10.773
| ladies toilet hori | 1 | x | 1 | 3.08 |  | 3.15 | 9.702
| in b/w bath & wc | 1 | x | 1 | 1.5 |  | 3.15 | 4.725
| vert.cross wall | 1 | x | 1 | 2.6 |  | 3.15 | 8.19
| gents toilet hori wall for bath | 1 | x | 2 | 1.5 |  | 3.15 | 9.45
| hori cross wall for wc | 1 | x | 1 | 1.5 |  | 3.15 | 4.725
| in b/w ladies and gents toil wash basin | 1 | x | 1 | 1.45 |  | 3.15 | 4.5675
| vert.cross wall b/w gents toilt bath | 1 | x | 1 | 1.51 |  | 3.15 | 4.7565
| vert.cross wall b/w gents toilt bath | 1 | x | 1 | 2.81 |  | 3.15 | 8.8515
| vert.cross wall b/w behind wash basin | 1 | x | 1 | 0.45 |  | 3.15 | 1.4175
| d/f td | -1 | x | 7 | 0.75 |  | 2.1 | -11.025
[8 empty] | 56.133 |  | 0.01
[7 empty] | Say | 56.2 | Sqm
c)first floor
| ladies toilet hori | 1 | x | 2 | 1.58 |  | 3.15 | 9.954
| wash basin wall | 1 | x | 1 | 0.75 |  | 1 | 0.75
| gents toilet hori wall for bath | 1 | x | 2 | 1.65 |  | 3.15 | 10.395
| gents toilet hori wall for wc | 1 | x | 2 | 1.5 |  | 3.15 | 9.45
| vertical wall gents toi | 1 | x | 2 | 4.24 |  | 3.15 | 26.712
| urinal wall | 1 | x | 1 | 1.2 |  | 2.1 | 2.52
| d/f td | -1 | x | 7 | 0.75 |  | 2.1 | -11.025
[8 empty] | 48.756 |  | 0
[7 empty] | Say | 48.8 | Sqm
c) in S.F
| Tank wall alround Fire station | 1 | x | 2 | 12 |  | 1 | 24
[7 empty] | Say | 24 | Sqm
11.5 | B.W Partition wall 70mm tk
a) Ground floor
| watch room | 1 | x | 3 | 0.45 |  | 2.4 | 3.24
| sfo | 1 | x | 5 | 0.6 |  | 2.4 | 7.2
| Store | 1 | x | 18 | 0.6 |  | 2.4 | 25.92
| Store | 1 | x | 2 | 0.6 |  | 2.4 | 2.88
[8 empty] | 39.24 |  | 0.01
[7 empty] | Say | 39.3 | Sqm
b)first floor
| sot | 1 | x | 3 | 0.6 |  | 2.4 | 4.32
| rest room 1,2,3 | 3 | x | 5 | 0.6 |  | 2.4 | 21.6
[8 empty] | 25.92 |  | 0.03
[7 empty] | Say | 26 | Sqm
12.1 | B.W Partition wall 50mm tk
a) Ground floor
| s/c hand rails | 1 | x | 1 | 8.5 |  | 0.9 | 7.65
[7 empty] | Say | 7.7 | Sqm
b)first floor
| s/c hand rails | 1 | x | 1 | 10 |  | 0.9 | 9
[7 empty] | Say | 9 | Sqm
13.1 | Filling with Excavated Earth
| C1F1 C6F6 | 1 | x | 14 | 1.8 | 1.8 | 0.1 | 4.536 |  |  | #VALUE! | 4.536
| C2F2 | 1 | x | 4 | 2.3 | 2.3 | 0.1 | 2.116
| C3F3,C4F4,C5F5 | 1 | x | 9 | 2.4 | 2.4 | 0.1 | 5.184
| Inspection chamber | 1 | x | 9 | 1.36 | 1.36 | 0.1 | 1.6646
Grade beam
| station wall allround | 1 | x | 1 | 64.88 | 0.38 | 0.1 | 2.4654 |  |  | 4.1301
| vertical beams on corridor | 1 | x | 1 | 20.12 | 0.38 | 0.1 | 0.76456
|  | 1 | x | 1 | 16.59 | 0.38 | 0.1 | 0.63042
| beam btwn waiting & watcher | 1 | x | 1 | 3.3 | 0.38 | 0.1 | 0.1254
| stair area horizontal beams | 1 | x | 3 | 3.6 | 0.38 | 0.1 | 0.4104
| store, SFO horizontal walls | 1 | x | 2 | 6 | 0.38 | 0.1 | 0.456
| horiz wall waiting, watcher | 1 | x | 1 | 8.03 | 0.38 | 0.1 | 0.30514
| Garage vertical | 1 | x | 2 | 17 | 0.38 | 0.1 | 1.292
| Garage horiz beam | 1 | x | 4 | 10.97 | 0.38 | 0.1 | 1.6674
Column footing
| C1 ,C6 | 1 | x | 14 | 1.5 | 1.5 | 0.38 | 11.97
| C2 | 1 | x | 4 | 2 | 2 | 0.45 | 7.2
| C3,C5 | 1 | x | 7 | 2.1 | 2.1 | 0.45 | 13.8915
| C4 | 1 | x | 2 | 2.1 | 2.1 | 0.6 | 5.292
Column up to grade beam
| C1 , | 1 | x | 5 | 0.23 | 0.38 | 1.49 | 0.65113
| C2 | 1 | x | 4 | 0.23 | 0.45 | 1.42 | 0.58788
| C3, | 1 | x | 3 | 0.23 | 0.6 | 1.42 | 0.58788
| C4 | 1 | x | 2 | 0.3 | 0.38 | 1.27 | 0.28956
| C5 | 1 | x | 4 | 0.3 | 0.6 | 1.42 | 1.0224
| C6 | 1 | x | 9 | 0.3 | 0.38 | 1.49 | 1.5287
Grade beam
| station wall allround | 1 | x | 1 | 64.88 | 0.23 | 0.38 | 5.6705
| vertical beams on corridor | 1 | x | 1 | 20.12 | 0.23 | 0.38 | 1.7585
|  | 1 | x | 1 | 16.59 | 0.23 | 0.38 | 1.45
| beam btwn waiting & watcher | 1 | x | 1 | 3.3 | 0.23 | 0.38 | 0.28842
| stair area horizontal beams | 1 | x | 3 | 3.6 | 0.23 | 0.38 | 0.94392
| store, SFO horizontal walls | 1 | x | 2 | 6 | 0.23 | 0.38 | 1.0488
| horiz wall waiting, watcher | 1 | x | 1 | 8.03 | 0.23 | 0.38 | 0.70182
| Garage vertical | 1 | x | 2 | 17 | 0.23 | 0.38 | 2.9716
| Garage horiz beam | 1 | x | 4 | 10.97 | 0.23 | 0.38 | 3.8351
83.3072
[7 empty] | Say | 83.4 | Sqm
16.1 | Precast jally ventilator 50mm thick
Ground floor
| ventilator rv | 1 |  | 3 | 1.8 |  | 0.6 | 3.24
| rv | 1 |  | 4 | 1.2 |  | 0.6 | 2.88
| vo | 1 |  | 2 | 0.9 |  | 0.9 | 1.62
| ventilator v | 1 |  | 2 | 0.9 |  | 0.9 | 1.62
9.36
[7 empty] | Say | 9.4 | Sqm
First floor
| ventilator v | 1 |  | 5 | 0.9 |  | 0.9 | 4.05
| vo | 1 |  | 2 | 0.9 |  | 0.9 | 1.62
| rv | 2 |  | 2 | 0.9 |  | 0.9 | 3.24
8.91
[7 empty] | Say | 9 | Sqm
21.2 | Teak Wood Wrought & Put Up
A) Tea Wood Over 2M & Below 3M
| For Entrance Door Frame | 2 |  | 2 | 0.1 | 0.075 | 2.4 | 0.072
| sfo,sot | 2 |  | 14 | 0.1 | 0.075 | 2.4 | 0.504
0.576
[7 empty] | Say | 0.6 | Cum
B) Teak Wood Below 2M Length
| For Entrance Door Frame | 1 |  | 3 | 0.1 | 0.075 | 1.8 | 0.0405
| sot,sfo | 2 |  | 14 | 0.1 | 0.075 | 1.8 | 0.378
0.4185
[7 empty] | Say | 0.5 | Cum
23.3 | S & F Magnetic Door Catches
| Entrance Door & Store,sot,sfo,watcroom | 1 |  | 13 |  |  |  | 13
[7 empty] | Say | 13 | Each
25 | MS Hold Fast GF
| Entrance Door & Store,sot,sfo,watcroom | 14 |  | 6 |  |  |  | 84
[7 empty] | say | 84 | Each
26 | P.C.C 1:5:10 Ground floor
| portico | 1 | x | 1 | 3.6 | 5 | 0.1 | 1.8
| entrance verandah | 1 | x | 1 | 3.6 | 2 | 0.1 | 0.72
| lobby and staircase | 1 | x | 1 | 3.6 | 7.55 | 0.1 | 2.718
| toilet block | 1 | x | 1 | 3.72 | 5.94 | 0.1 | 2.2097
| bath area | 1 | x | 1 | 1.65 | 2.66 | 0.1 | 0.4389
| corridor-1 | 1 | x | 1 | 1.8 | 14.04 | 0.1 | 2.5272
| waiting room | 1 | x | 1 | 3.3 | 3.3 | 0.1 | 1.089
| watcher room | 1 | x | 1 | 4.5 | 3.3 | 0.1 | 1.485
| sfo room | 1 | x | 1 | 6 | 6 | 0.1 | 3.6
| corridor 2 | 1 | x | 1 | 5.03 | 2 | 0.1 | 1.006
| rear verandah | 1 | x | 1 | 1.2 | 2 | 0.1 | 0.24
| store/office | 1 | x | 1 | 6 | 8.03 | 0.1 | 4.818
| garage | 1 | x | 1 | 10.97 | 16.54 | 0.15 | 27.2166
|  | 1 | x | 1 | 11.2 | 1.2 | 0.15 | 2.016
|  | 1 | x | 1 | 11.2 | 5.4 | 0.15 | 9.072
[8 empty] | 60.9564 |  | 0.01
[7 empty] | Say | 61 | Cum
28 | Floor Plastering In Cm 1:4, 20Mm Thick
| garage | 1 | x | 1 | 10.97 | 16.54 |  | 181.4438
|  | 1 | x | 1 | 11.2 | 1.2 |  | 13.44
|  | 1 | x | 1 | 11.2 | 5.4 |  | 60.48
| Ramp | 1 | x | 1 | 11.2 | 5.4 |  | 60.48
| For chamber | 1 | x | 9 | 0.6 | 0.6 |  | 3.24
| midlanding | 1 | x | 2 | 3.65 | 1.5 |  | 10.95
| steps | 1 | x | 46 | 1.5 | 0.45 |  | 31.05
| LOBBY | 1 | x | 2 | 3.65 | 2 |  | 14.6
[8 empty] | 375.6838 |  | 0.04
[7 empty] | say | 375.7 | sqm
30 | Ellispattern
| Store room | 1 |  | 1 | 6 | 8.03 |  | 48.18
48.18
[7 empty] | Say | 48.2 | Sqm
31 | Weathering Course
| bath depression - IWC | 1 | x | 6 | 1.5 | 1.2 | 0.3 | 3.24
| Sundries | [6 empty] | 0.01
[8 empty] | 3.25 | sqm
33 | Plastering 1 : 5 12 Mm Tk
Outer plastering
| basement outer wall inner plastering | 1 | x | 1 | 63.96 |  | 1.45 | 92.742
| office area all round + basement outer | 1 | x | 1 | 65.8 |  | 8.65 | 569.17
| office area parapet allround | 1 | x | 2 | 65.8 |  | 1.2 | 157.92
| parapet top | 1 | x | 1 | 64.88 |  | 0.23 | 14.9224
| garage parapet outer wall | 1 | x | 1 | 44.3 |  | 1.2 | 53.16
| parapet top | 1 | x | 1 | 43.38 |  | 0.23 | 9.9774
| parapet inner | 1 | x | 1 | 42.46 |  | 1.2 | 50.952
| head room outer | 1 | x | 1 | 22.74 |  | 4.05 | 92.097
| parapet top | 1 | x | 1 | 21.82 |  | 0.23 | 5.0186
| parapet inner | 1 | x | 1 | 20.9 |  | 0.45 | 9.405
Deductions
| D1A | -1 | x | 1 | 1.2 |  | 2.4 | -2.88
| FW | -1 | x | 2 | 0.8 |  | 2.1 | -3.36
| RV | -1 | x | 2 | 1.8 |  | 0.6 | -2.16
| W | -2 | x | 1 | 1.8 |  | 1.65 | -5.94
| W1 | -1 | x | 8 | 1.5 |  | 1.65 | -19.8
| W3 | -1 | x | 8 | 0.9 |  | 1.65 | -11.88
| W4 | -1 | x | 4 | 1.2 |  | 1.65 | -7.92
| V | -1 | x | 13 | 0.9 |  | 0.9 | -10.53
| VO | -2 | x | 2 | 0.9 |  | 0.9 | -3.24
| RV | -2 | x | 2 | 0.9 |  | 0.9 | -3.24
| Head room door | -1 | x | 1 | 0.9 |  | 2.1 | -1.89
A/F jams
| FW | 1 | x | 2 | 5.8 |  | 0.18 | 2.088
| RV | 1 | x | 2 | 4.8 |  | 0.18 | 1.728
| W | 2 | x | 1 | 6.9 |  | 0.18 | 2.484
| W1 | 1 | x | 8 | 6.3 |  | 0.18 | 9.072
| W3 | 1 | x | 8 | 5.1 |  | 0.18 | 7.344
| W4 | 1 | x | 4 | 5.7 |  | 0.18 | 4.104
| V | 1 | x | 13 | 3.6 |  | 0.18 | 8.424
| VO | 2 | x | 2 | 3.6 |  | 0.18 | 2.592
| RV | 2 | x | 2 | 3.6 |  | 0.18 | 2.592
| Head room door | 1 | x | 1 | 6 |  | 0.18 | 1.08
| Garage outer wall | 1 | x | 1 | 16.2 |  | 7.05 | 114.21
OHT
| oueter wall Alround | 1 | x | 2 | 12.92 |  | 1 | 25.84
[8 empty] | 1164.0824 |  | 0.17
[7 empty] | Say | 1164.1 | Sqm
Inner plastering
Ground floor
| watch room | 1 | x | 1 | 15.6 |  | 3.48 | 54.288
| waiting room | 1 | x | 1 | 13.2 |  | 3.48 | 45.936
| ded: open | -1 | x | 1 | 1.8 |  | 3.48 | -6.264
| portico | 1 | x | 1 | 13.55 |  | 3.48 | 47.154
| entrance 3 side wall | 1 | x | 1 | 7.6 |  | 3.48 | 26.448
| sfo room | 1 | x | 1 | 24 |  | 3.48 | 83.52
| SFO toilet inner | 1 | x | 1 | 7.8 |  | 3.48 | 27.144
| corrider 1 side wall | 1 | x | 1 | 29.88 |  | 3.48 | 103.9824
| corrider 2 | 1 | x | 1 | 12.06 |  | 3.48 | 41.9688
| rear side corridor 3 side wall | 1 | x | 1 | 4.4 |  | 3.48 | 15.312
| store 1 | 1 | x | 1 | 28.06 |  | 3.48 | 97.6488
| stair room inner area | 1 | x | 1 | 22.3 |  | 3.48 | 77.604
| ladies toilet inner area | 1 | x | 1 | 10.51 |  | 3.48 | 36.5748
| wash bashin side wall | 1 | x | 2 | 0.75 |  | 1 | 1.5
| wc | 1 | x | 1 | 5.7 |  | 3.48 | 19.836
| ladies toilet | 1 | x | 1 | 6.16 |  | 3.48 | 21.4368
| gents toilet inner area | 1 | x | 1 | 9.82 |  | 3.48 | 34.1736
| urinal wall | 1 | x | 2 | 0.9 |  | 2.1 | 3.78
| bath | 1 | x | 2 | 6 |  | 3.48 | 41.76
| WC | 1 | x | 2 | 5.7 |  | 3.48 | 39.672
First floor
| stair room inner area | 1 | x | 1 | 22.3 |  | 3.48 | 77.604
| sot room | 1 | x | 1 | 19.54 |  | 3.48 | 67.9992
| SOT balcony wall | 1 | x | 2 | 6 |  | 1.2 | 14.4
| driver mechanic | 1 | x | 1 | 22.66 |  | 3.48 | 78.8568
| rest room | 1 | x | 1 | 32.72 |  | 3.48 | 113.8656
| rest room 1 | 1 | x | 1 | 24 |  | 3.48 | 83.52
| corrider 1 | 1 | x | 1 | 27.34 |  | 3.48 | 95.1432
| ladies toilet inner area | 1 | x | 1 | 5.56 |  | 3.48 | 19.3488
| wash bashin side wall | 1 | x | 2 | 0.75 |  | 1 | 1.5
| ladies toilet | 1 | x | 1 | 6.16 |  | 3.48 | 21.4368
| gents toilet center area | 1 | x | 1 | 12.98 |  | 3.48 | 45.1704
| urinal wall | 1 | x | 2 | 0.9 |  | 2.1 | 3.78
| gents toilet bath | 1 | x | 2 | 6 |  | 3.48 | 41.76
| gents WC | 1 | x | 3 | 5.7 |  | 3.48 | 59.508
| garage side wall | 1 | x | 1 | 16.2 |  | 6.75 | 109.35
| C6 | 1 | x | 8 | 1.52 |  | 6.75 | 82.08
Cupboard walls
| watch room | 2 | x | 3 | 0.45 |  | 2.4 | 6.48
| sfo | 2 | x | 5 | 0.6 |  | 2.4 | 14.4
| Store | 2 | x | 18 | 0.6 |  | 2.4 | 51.84
| Store | 2 | x | 2 | 0.6 |  | 2.4 | 5.76
| sot | 2 | x | 3 | 0.6 |  | 2.4 | 8.64
| rest room 1,2,3 | 6 | x | 5 | 0.6 |  | 2.4 | 43.2
Deductions
| M.D | -1 | x | 1 | 1.8 |  | 2.4 | -4.32
| FW1 | -1 | x | 1 | 0.75 |  | 2.1 | -1.575
| FW | -1 | x | 2 | 0.8 |  | 2.4 | -3.84
| RV | -1 | x | 2 | 1.8 |  | 0.6 | -2.16
| D1 | -1 | x | 2 | 0.75 |  | 2.4 | -3.6
| D | -1 | x | 1 | 1 |  | 2.4 | -2.4
| RV | -1 | x | 2 | 1.2 |  | 0.6 | -1.44
| RV | -1 | x | 1 | 1.8 |  | 0.6 | -1.08
| D1A | -1 | x | 3 | 1.2 |  | 2.4 | -8.64
| RV | -1 | x | 3 | 1.2 |  | 0.6 | -2.16
| D2 | -1 | x | 1 | 1.2 |  | 2.4 | -2.88
| RV | -1 | x | 1 | 2.1 |  | 0.6 | -1.26
| DO | -1 | x | 2 | 1.8 |  | 2.4 | -8.64
| RV | -1 | x | 2 | 1.8 |  | 0.6 | -2.16
| TD1 | -1 | x | 4 | 0.9 |  | 2.4 | -8.64
| D1 | -1 | x | 7 | 1.2 |  | 2.4 | -20.16
| RV | -1 | x | 7 | 1.2 |  | 0.6 | -5.04
| FW | -1 | x | 2 | 0.75 |  | 2.4 | -3.6
| TD | -2 | x | 6 | 0.75 |  | 2.1 | -18.9
| W | -1 | x | 2 | 1.8 |  | 1.65 | -5.94
| W1 | -1 | x | 13 | 1.5 |  | 1.65 | -32.175
| W2 | -1 | x | 1 | 1.35 |  | 1.65 | -2.2275
| W3 | -1 | x | 10 | 0.9 |  | 1.65 | -14.85
| W4 | -1 | x | 4 | 1.2 |  | 1.65 | -7.92
| WS | -1 | x | 2 | 1.2 |  | 1.65 | -3.96
| SW | -1 | x | 2 | 1.5 |  | 1.65 | -4.95
| SW1 | -1 | x | 4 | 1.05 |  | 1.65 | -6.93
| V.VO,RV | -1 | x | 21 | 0.9 |  | 0.9 | -17.01
Add Jams
| FW1 | 1 | x | 1 | 5.7 |  | 0.18 | 1.026
| FW | 1 | x | 2 | 6.4 |  | 0.18 | 2.304
| RV | 1 | x | 2 | 2.16 |  | 0.18 | 0.7776
| D1 | 1 | x | 2 | 6.3 |  | 0.18 | 2.268
| D | 1 | x | 1 | 6.8 |  | 0.18 | 1.224
| RV | 1 | x | 2 | 3.6 |  | 0.18 | 1.296
| RV | 1 | x | 1 | 4.8 |  | 0.18 | 0.864
| D1A | 1 | x | 3 | 7.2 |  | 0.18 | 3.888
| RV | 1 | x | 3 | 3.6 |  | 0.18 | 1.944
| D2 | 1 | x | 1 | 7.2 |  | 0.18 | 1.296
| RV | 1 | x | 1 | 5.4 |  | 0.18 | 0.972
| DO | 1 | x | 2 | 8.4 |  | 0.18 | 3.024
| RV | 1 | x | 2 | 4.8 |  | 0.18 | 1.728
| TD1 | 1 | x | 4 | 6.6 |  | 0.18 | 4.752
| D1 | 1 | x | 7 | 7.2 |  | 0.18 | 9.072
| RV | 1 | x | 7 | 3.6 |  | 0.18 | 4.536
| FW | 1 | x | 2 | 6.3 |  | 0.18 | 2.268
| TD | 2 | x | 6 | 5.7 |  | 0.18 | 12.312
| W | 1 | x | 2 | 6.9 |  | 0.18 | 2.484
| W1 | 1 | x | 13 | 6.3 |  | 0.18 | 14.742
| W2 | 1 | x | 1 | 6 |  | 0.18 | 1.08
| W3 | 1 | x | 10 | 5.1 |  | 0.18 | 9.18
| W4 | 1 | x | 4 | 5.7 |  | 0.18 | 4.104
| WS | 1 | x | 2 | 5.7 |  | 0.18 | 2.052
| SW | 1 | x | 2 | 6.3 |  | 0.18 | 2.268
| SW1 | 1 | x | 4 | 5.4 |  | 0.18 | 3.888
| V.VO,RV | 1 | x | 21 | 3.6 |  | 0.18 | 13.608
| Garage outer wall | 1 | x | 1 | 16.2 |  | 6.75 | 109.35
[8 empty] | 1878.9681 |  | 0.01
[7 empty] | Say | 1879 | Sqm
| Inner plastering | [6 empty] | 1879
| outer plastering | [6 empty] | 1164.1
| Total | [6 empty] | 3043.1 | sqm
34 | Plastering in CM 1 : 4 12 mm
| For Service station | 1 |  | 1 | 11 |  | 1.5 | 16.5
|  | 1 |  | 1 | 11.92 | 0.2 |  | 2.384
| For chamber | 1 | 9 |  | 2.4 | 1 |  | 21.6
40.484
[7 empty] | Say | 40.5 | Sqm
35 | Special Ceiling Plastering in cm 1:3,10mm tk.
ground floor
| Watch Room | 1 | x | 1 | 4.5 | 3.3 |  | 14.85
| Waiting room | 1 | x | 1 | 3.3 | 3.3 |  | 10.89
| portico | 1 | x | 1 | 3.6 | 5 |  | 18
| Entrance / verandha | 1 | x | 1 | 3.6 | 2 |  | 7.2
| Sfo room | 1 | x | 1 | 6 | 6 |  | 36
| stair slab | 1 | x | 1 | 3.6 | 2.75 |  | 9.9
| corrider 2 | 1 | x | 1 | 1.8 | 14.04 |  | 25.272
|  | 1 | x | 1 | 5.03 | 2 |  | 10.06
| rear verandha | 1 | x | 1 | 1.2 | 2.1 |  | 2.52
| Store 1 | 1 | x | 1 | 6 | 8.03 |  | 48.18
| Gents /Ladies Toilet | 1 | x | 1 | 3.715 | 5.94 |  | 22.0671
| bath area | 1 | x | 1 | 1.65 | 2.66 |  | 4.389
| S/C 1st flight | 1 | x | 1 | 3.75 | 1.5 |  | 5.625
| midlanding | 1 | x | 1 | 3.65 | 1.5 |  | 5.475
| S/C 2nd flight | 1 | x | 1 | 3.45 | 1.5 |  | 5.175
| s/c lobby | 1 | x | 1 | 3.65 | 2 |  | 7.3
| Watch Room loft | 1 | x | 2 | 4.5 | 0.45 |  | 4.05
| Sfo room loft | 1 | x | 2 | 6 | 0.6 |  | 7.2
| store loft | 1 | x | 2 | 25.78 | 0.6 |  | 30.936
| G.f.garage side shelf | 2 | x | 2 | 16.2 | 0.6 |  | 38.88
First floor
| sot room | 1 | x | 1 | 3.6 | 6.17 |  | 22.212
| SOT balcony | 1 | x | 1 | 3.35 | 1.2 |  | 4.02
| sitout | 1 | x | 1 | 3.6 | 2.75 |  | 9.9
| driver mechanic | 1 | x | 1 | 8.03 | 3.3 |  | 26.499
|  | 1 | x | 1 | 1.8 | 1.15 |  | 2.07
| corrider | 1 | x | 1 | 12.77 | 1.8 |  | 22.986
| rest room 1 | 1 | x | 1 | 6 | 6 |  | 36
| rest room 2 | 1 | x | 1 | 6 | 10.36 |  | 62.16
| Gents /Ladies Toilet | 1 | x | 1 | 3.715 | 5.94 |  | 22.0671
|  | 1 | x | 1 | 1.65 | 2.66 |  | 4.389
| sot laft | 1 | x | 2 | 3.35 | 0.6 |  | 4.02
| rest room laft 1 | 1 | x | 2 | 6 | 0.6 |  | 7.2
| rest room laft 2 | 1 | x | 2 | 6 | 0.6 |  | 7.2
|  | 1 | x | 2 | 9.76 | 0.6 |  | 11.712
| s/c 3rd flight | 1 | x | 1 | 3.75 | 1.5 |  | 5.625
| midlanding | 1 | x | 1 | 3.65 | 1.5 |  | 5.475
| s/c 4th flight | 1 | x | 1 | 3.45 | 1.5 |  | 5.175
| s/c lobby | 1 | x | 1 | 3.65 | 2 |  | 7.3
| rear sitout | 1 | x | 1 | 0.9 | 1.8 |  | 1.62
| garage ceiling | 1 | x | 1 | 11.2 | 19.4 |  | 217.28
| head room ceiling | 1 | x | 1 | 7.55 | 3.65 |  | 27.5575
| sunshade w | 2 | x | 2 | 2.26 | 0.6 |  | 5.424
| w1 | 2 | x | 13 | 1.96 | 0.6 |  | 30.576
| w2 | 2 | x | 1 | 1.81 | 0.6 |  | 2.172
| w3 | 2 | x | 10 | 1.36 | 0.6 |  | 16.32
| w4 | 2 | x | 4 | 1.66 | 0.6 |  | 7.968
| ws | 2 | x | 2 | 1.66 | 0.6 |  | 3.984
| sw | 2 | x | 2 | 1.96 | 0.6 |  | 4.704
| sw1 | 2 | x | 2 | 1.51 | 0.6 |  | 3.624
[8 empty] | 901.2087 |  | 0.04
[7 empty] | Say | 901.3 | Sqm
35.1 | Plastering 1:3, 12mm thick with water proof compound etc all complete
For Fire Station
| tank wall alround | 1 | x | 2 | 12 |  | 1 | 24
| Bottom for Base slab and cover slab | 1 | x | 2 | 3.6 | 1.66 | - | 11.952
35.952
[7 empty] | Say | 36 | Sqm
36.1 | Plastering in CM 1 : 5 12mm Borders
a) 150mm Wide
| For fire station +office area | 1 |  | 1 | 94.96 |  |  | 94.96
| For L/S building area only | 1 |  | 1 | 48.97 |  |  | 48.97
143.93
[7 empty] | Say | 144 | Rmt
b) 75 mm Wide
| For fire station +office area | 1 |  | 1 | 94.96 |  |  | 94.96
| For L/S | 1 |  | 1 | 48.97 |  |  | 48.97
143.93
[7 empty] | Say | 144 | Rmt
c) 50mm Wide
| For fire station | 1 |  | 1 | 94.96 |  |  | 94.96
| For L/S | 1 |  | 1 | 48.97 |  |  | 48.97
143.93
[7 empty] | Say | 144 | Rmt
37.1 | White Washing 3 Coats
Qty as per Ceiling Plastering
| Item No: 35 | 1 |  | 1 | 901.3 |  |  | 901.3 | Sqm
39 | Supplying and fixing of Ms Grills for varandah encloser
| Ladder 1 | 1 |  | 3 | 7 |  | 0.6 | 12.6
| Ladder 2 | 1 |  | 4 | 4 |  | 0.6 | 9.6
| head room door | 1 |  | 1 | 1 |  | 2.1 | 2.1
| pump room door | 1 |  | 1 | 0.9 |  | 2.1 | 1.89
| flag post | 1 |  | 1 | 3.14 | 0.03 | 10 | 0.942
27.132
27.2
| 35Kg/ sq.m |  |  |  |  | 27.2 | 35 | 952 | Kg
[7 empty] | say | 952 | Kg
24 | S & F of steel windows
| window | 1 |  | 2 | 1.8 |  | 1.65 | 5.94
| w1 | 1 |  | 13 | 1.5 |  | 1.65 | 32.18
| w2 | 1 |  | 1 | 1.35 |  | 1.65 | 2.23
| w3 | 1 |  | 10 | 0.9 |  | 1.65 | 14.85
| w4 | 1 |  | 4 | 1.2 |  | 1.65 | 7.92
| ws | 1 |  | 2 | 1.2 |  | 1.65 | 3.96
| sw | 1 |  | 2 | 1.5 |  | 1.65 | 4.95
| sw1 | 1 |  | 4 | 1.05 |  | 1.65 | 6.93
| fw | 1 |  | 2 | 0.75 |  | 2.4 | 3.6
| fw | 1 |  | 1 | 0.8 |  | 2.1 | 1.68
| fw1 | 1 |  | 1 | 0.75 |  | 2.1 | 1.58
| ventilator rv | 1 |  | 3 | 1.8 |  | 0.6 | 3.24
| rv | 1 |  | 12 | 1.2 |  | 0.6 | 8.64
| rv | 1 |  | 1 | 2.1 |  | 0.6 | 1.26
| ventilator v | 1 |  | 13 | 0.9 |  | 0.9 | 10.53
| vo | 2 |  | 2 | 0.9 |  | 0.9 | 3.24
| rv | 2 |  | 2 | 0.9 |  | 0.9 | 3.24
115.97
116
[6 empty] | 116 | 35 | 4060 | Kg
40 | Painting New Wood work
| flush door | 1 |  | 8 | 1.2 |  | 2.4 | 12.6
| flush door | 1 |  | 7 | 0.9 |  | 2.4 | 11.3
[5 empty] | Co-Efficient=2.6 |  |  | 23.9
[7 empty] | Say | 23.9 | Sqm
41 | Painting New Iron Work
| window | 1 |  | 2 | 1.8 |  | 1.65 | 5.94
| w1 | 1 |  | 13 | 1.5 |  | 1.65 | 32.18
| w2 | 1 |  | 1 | 1.35 |  | 1.65 | 2.23
| w3 | 1 |  | 10 | 0.9 |  | 1.65 | 14.85
| w4 | 1 |  | 4 | 1.2 |  | 1.65 | 7.92
| ws | 1 |  | 2 | 1.2 |  | 1.65 | 3.96
| sw | 1 |  | 2 | 1.5 |  | 1.65 | 4.95
| sw1 | 1 |  | 4 | 1.05 |  | 1.65 | 6.93
| fw | 1 |  | 2 | 0.75 |  | 2.4 | 3.6
| fw | 1 |  | 1 | 0.8 |  | 2.1 | 1.68
| fw1 | 1 |  | 1 | 0.75 |  | 2.1 | 1.58
| ventilator rv | 1 |  | 3 | 1.8 |  | 0.6 | 3.24
| rv | 1 |  | 12 | 1.2 |  | 0.6 | 8.64
| rv | 1 |  | 1 | 2.1 |  | 0.6 | 1.26
| ventilator v | 1 |  | 13 | 0.9 |  | 0.9 | 10.53
| vo | 2 |  | 2 | 0.9 |  | 0.9 | 3.24
| rv | 2 |  | 2 | 0.9 |  | 0.9 | 3.24
| Ladder 1 | 1 |  | 3 | 7 |  | 0.6 | 12.6
| Ladder 2 | 1 |  | 4 | 4 |  | 0.6 | 9.6
| Astm Pipe 32Mm Dia | 1 |  | 1 | 3.14 | 0.03 | 50 | 4.71
| Astm Pipe 25Mm Dia | 1 |  | 1 | 3.14 | 0.025 | 60 | 4.71
147.59
[7 empty] | Say | 147.6 | Sqm
46 | S & F 20mm Aluminium Hanger rod | 1 |  | 4 | 2 |  |  | 8 | Rmt
47 | Aluminium Towel Rail | 1 |  | 8 |  |  |  | 8 | Each
48 | 5 pin Coat Stand | 1 |  | 10 |  |  |  | 10 | Each
49 | S & F of Chromium Plated 8 Guage Picture Hooks
| In Ground Floor & first floor | 20 |  | 5 |  |  |  | 100 | Each
50.3 | Supply and Planting avenue Trees | 1 |  | 15 |  |  |  | 15 | Each
50.4 | Providing Tree Guard | 1 |  | 15 |  |  |  | 15 | Each
50.5 | Supplying. Fabricating and erection of M.S Scheme Name board | 1 |  | 1 |  |  |  | 1 | Each
52.2 | PVC water supply ASTM Pipe
a)32mm Dia
| Sump to Over Head Tank | 1 |  | 1 | 50 |  |  | 50
[7 empty] | Say | 50 | Rmt
b)25mm Dia
| Over Head Tank To Buildings | 1 |  | 1 | 60 |  |  | 60
[7 empty] | Say | 60 | Rmt
c) 20 mm dia
| Ground Floor Toilet+ First floor | 2 |  | 3 | 10 |  |  | 60
[7 empty] | Say | 60 | Rmt
52.1 | 20mm dia Hot water GI pipe
| SFO Room Attached Toilet | 1 |  | 5 | 3 |  |  | 15 | Rmt
60.1 | PVC Nahani Trap(4way/2way)
| Ground Floor | 2 |  | 11 |  |  |  | 22 | Each
Electrical Arrangements
64.1.1 | Wiring with 1.5 sqmm PVC insulated single core multi strand fire retardant flexible copper cable with ISI mark confirming IS: 694:1990.
a) Light point with ceiling rose
| Carage | 2 |  | 3 |  |  |  | 6
| Spot light | 2 |  | 3 |  |  |  | 6
| portico | 1 |  | 2 |  |  |  | 2
| entrance | 1 |  | 1 |  |  |  | 1
| staircase | 2 |  | 1 |  |  |  | 2
| store | 2 |  | 3 |  |  |  | 6
| Name board focus light | 1 |  | 2 |  |  |  | 2
| corridor | 2 |  | 3 |  |  |  | 6
| watch room | 1 |  | 1 |  |  |  | 1
| sfo room | 1 |  | 2 |  |  |  | 2
| waiting room | 1 |  | 1 |  |  |  | 1
| gents and ladies toilet gf +ff | 2 |  | 3 |  |  |  | 6
| sot room | 1 |  | 1 |  |  |  | 1
| rest room | 2 |  | 2 |  |  |  | 4
| driver mech.room | 1 |  | 2 |  |  |  | 2
| head room | 1 |  | 2 |  |  |  | 2
[7 empty] | Say | 50 | Each
b) Light point without ceiling rose
| Carage | 2 |  | 2 |  |  |  | 4
| portico | 1 |  | 2 |  |  |  | 2
| entrance | 1 |  | 1 |  |  |  | 1
| store | 2 |  | 3 |  |  |  | 6
| corridor | 2 |  | 5 |  |  |  | 10
| watch room | 1 |  | 1 |  |  |  | 1
| sfo room | 1 |  | 1 |  |  |  | 1
| waiting room | 1 |  | 1 |  |  |  | 1
| gents and ladies toilet gf +ff | 2 |  | 5 |  |  |  | 10
| sot room | 1 |  | 1 |  |  |  | 1
| rest room | 1 |  | 3 |  |  |  | 3
| driver mech.room | 1 |  | 1 |  |  |  | 1
[7 empty] | say | 41 | each
| c) Calling bell Point | 1 |  | 1 |  |  |  | 2 | Each
65.1.1 | Wiring with 1.5 sqmm PVC insulated single core multi strand fire retardant flexible copper cable with ISI mark confirming IS: 694:1990 for Fan point.
| watch room G.F. | 1 |  | 1 |  |  |  | 1
| sfo room | 1 |  | 2 |  |  |  | 2
| Store | 1 |  | 2 |  |  |  | 2
| Store | 1 |  | 1 |  |  |  | 1
| lobby | 1 |  | 1 |  |  |  | 1
| sot room F.F | 1 |  | 1 |  |  |  | 1
| driver mechanic | 1 |  | 1 |  |  |  | 1
| lobby | 1 |  | 1 |  |  |  | 1
| rest room | 3 |  | 2 |  |  |  | 6
[7 empty] | say | 16 | each
66 | Staircase light point
| mid landing | 1 | x | 2 | 1 |  |  | 2 | Nos
67.1.2 | Wiring with 1.5 sqmm PVC insulated single core multi strand fire retardant flexible copper cable with ISI mark confirming IS: 694:1990 for 5 amps 5 pin plug socket point @ Switch Board Itself.
| watch room G.F. | 1 |  | 1 |  |  |  | 1
| sfo room | 1 |  | 2 |  |  |  | 2
| Store | 1 |  | 2 |  |  |  | 2
| Store | 1 |  | 1 |  |  |  | 1
| lobby | 1 |  | 1 |  |  |  | 1
| sot room F.F | 1 |  | 1 |  |  |  | 1
| driver mechanic | 1 |  | 1 |  |  |  | 1
| lobby | 1 |  | 1 |  |  |  | 1
| rest room | 3 |  | 2 |  |  |  | 6
[7 empty] | say | 16 | each
68.2.1 | Wiring with 1.5 sqmm PVC insulated single core multi strand fire retardant flexible copper cable with ISI mark confirming IS: 694:1990 for 5 amps 5 pin plug socket point @ Convenient Places.
| watch room G.F. | 1 |  | 1 |  |  |  | 1
| sfo room | 1 |  | 2 |  |  |  | 2
| Store | 1 |  | 1 |  |  |  | 2
| Store | 1 |  | 1 |  |  |  | 1
| sot room F.F | 1 |  | 1 |  |  |  | 1
| driver mechanic | 1 |  | 1 |  |  |  | 1
| rest room | 3 |  | 2 |  |  |  | 6
[7 empty] | say | 14
69.1 | 15 Amps 3 pin Plug
| sfo | 1 |  | 1 |  |  |  | 1
| ladies and gents toilets | 2 |  | 3 |  |  |  | 6
| Rest room | 2 |  | 1 |  |  |  | 2
| carage | 1 |  | 4 |  |  |  | 4
| Rest room | 3 |  | 2 |  |  |  | 6
| sot | 1 |  | 1 |  |  |  | 1
[7 empty] | say | 20 | each
70.1 | Bulk head fitting | 2 | x | 3 | 1 |  |  | 6 | Nos
70.2 | S & F tube light fitting
| Garage | 1 | x | 10 |  |  |  | 10
| watcher | 1 | x | 2 |  |  |  | 2
| waiting | 1 | x | 2 |  |  |  | 2
| corridor | 1 | x | 10 |  |  |  | 10
| portico | 1 | x | 2 |  |  |  | 2
| entrance & stair area | 1 | x | 2 |  |  |  | 2
| SFO room | 1 | x | 4 |  |  |  | 4
| store | 2 | x | 4 |  |  |  | 8
| FF-driver | 1 | x | 4 |  |  |  | 4
| rest room | 1 | x | 4 |  |  |  | 4
| sot room | 1 | x | 2 |  |  |  | 2
| cooridor | 1 | x | 5 |  |  |  | 5
| entrance & stair area | 1 | x | 2 |  |  |  | 2
| rest room | 2 | x | 4 |  |  |  | 8
| in toilet blocks | 2 | x | 4 |  |  |  | 8
[8 empty] | 73 | Nos
71.2 | Supplying and fixing of 32 AMPS double pole main switch
|  | 1 |  | 2 |  |  | Say | 2 | Each
72 | S & F Fibre Box with Fan Hook
| watch room G.F. | 1 |  | 1 |  |  |  | 1
| sfo room | 1 |  | 2 |  |  |  | 2
| Store | 1 |  | 2 |  |  |  | 2
| Store | 1 |  | 1 |  |  |  | 1
| lobby | 1 |  | 1 |  |  |  | 1
| sot room F.F | 1 |  | 1 |  |  |  | 1
| driver mechanic | 1 |  | 1 |  |  |  | 1
| lobby | 1 |  | 1 |  |  |  | 1
| rest room | 3 |  | 2 |  |  |  | 6
[7 empty] | say | 16 | each
73.1 | S & F OF 4 way DB | 1 |  | 2 |  |  | Say | 2 | Each
74 | Charges for Fixing Fan
| watch room G.F. | 1 |  | 1 |  |  |  | 1
| sfo room | 1 |  | 2 |  |  |  | 2
| Store | 1 |  | 2 |  |  |  | 2
| Store | 1 |  | 1 |  |  |  | 1
| lobby | 1 |  | 1 |  |  |  | 1
| sot room F.F | 1 |  | 1 |  |  |  | 1
| driver mechanic | 1 |  | 1 |  |  |  | 1
| lobby | 1 |  | 1 |  |  |  | 1
| rest room | 3 |  | 2 |  |  |  | 6
[7 empty] | say | 16 | each
76 | S & Laying 8 SWG GI wire | 1 |  | 1 | 23 |  |  | 23 | Rmt
77.3 | S&F of TV/Telephone line socket
| sfo & sot | 2 |  | 1 |  |  |  | 2
| rest room | 3 |  | 1 |  |  |  | 3
[8 empty] | 5 | Nos
77.4 | S & Laying 20mmDia PVC pipe for TV/ Telephone line
| In Ground Floor | 1 |  | 1 | 6 |  |  | 6
| first floor | 4 |  | 1 | 6 |  |  | 24
[7 empty] | say | 30 | Rmt
78 | Earthing Station | 1 |  | 2 |  |  |  | 2 | Each
81 | S & F Country Wood Metre C/B | 1 |  | 1 | 1 |  | 0.75 | 0.75
[7 empty] | Say | 0.8 | Sqm
86 | Antitermite Treatment
| Plinth Area | 1 |  | 1 | 239.23 |  |  | 239.23
[7 empty] | Say | 239.3 | Sqm
87.1 | S & F Three Phase ELCB | 1 |  | 2 |  |  |  | 2 | Each
112.1 | S & F of Exhaust Fan 225mm dia
| G.F. LADIES AND GENTS TOILET | 1 | 3 |  |  |  |  | 3
| SFO | 1 | 1 |  |  |  |  | 1
| F.F. LADIES AND GENTS TOILET | 1 | 3 |  |  |  |  | 3
[8 empty] | 7 | NO'S
Annexure
14.1 | Precast Slab 20mm Tk
a) In Ground Floor
| watch room | 1 | x | 4 | 4.5 | 0.45 |  | 8.1
| sfo | 1 | x | 4 | 6 | 0.6 |  | 14.4
| Store | 1 | x | 4 | 6 | 0.6 |  | 14.4
| Store | 1 | x | 4 | 7.43 | 0.6 |  | 17.832
| Rest Room ( 2.00 x 3.00 x 4.00) | 2 |  | 12 | 1.5 | 0.6 |  | 21.6
| Office | 3 |  | 4 | 1.2 | 0.45 |  | 6.48
82.812
[7 empty] | Say | 82.9 | Sqm
b)first floor
| rest room 1 | 1 | x | 4 | 6 | 0.6 |  | 14.4
| sot room | 1 | x | 4 | 3.35 | 0.6 |  | 8.04
| rest room 2 | 1 | x | 4 | 5.7 | 0.6 |  | 13.68
36.12
[7 empty] | Say | 36.2 | Sqm |  |  | 6 | 12
14.II | Precast Slab 40mm Tk | [10 empty] | 8 | 16
a) | In foundation & basement | [10 empty] | 8.4 | 16.8
| IC | 1 | x | 9 | 1.06 | 1.06 |  | 10.1124 |  |  |  | 8.4 | 16.8
[7 empty] | Say | 10.2 | Sqm
b) | In ground floor shelf top slab
| watch room | 1 | x | 4 | 4.5 | 0.45 |  | 8.1
| sfo | 1 | x | 4 | 6 | 0.6 |  | 14.4
| Store | 1 | x | 4 | 6 | 0.6 |  | 14.4
| Store | 1 | x | 4 | 7.43 | 0.6 |  | 17.832
| Rest Room ( 2.00 x 3.00 x 4.00) | 2 |  | 12 | 1.5 | 0.6 |  | 21.6
| Office | 3 |  | 4 | 1.2 | 0.45 |  | 6.48
82.812
[7 empty] | Say | 82.9 | Sqm
b)first floor
| rest room 1 | 1 | x | 4 | 6 | 0.6 |  | 14.4
| sot room | 1 | x | 4 | 3.35 | 0.6 |  | 8.04
| rest room 2 | 1 | x | 4 | 5.7 | 0.6 |  | 13.68
36.12
[7 empty] | Say | 36.2 | Sqm
Formwork using M.S.Sheet
18.1 | a) For Column footings,plinth beam,Grade beam,Raftbeam,Raft slab etc.,
Footing
| C1F1,C6f6 | 1 | x | 14 | 6 |  | 0.38 | 31.92
| C2F2 | 1 | x | 4 | 8 |  | 0.45 | 14.4
| C3F3,C5F5 | 1 | x | 7 | 8.4 |  | 0.45 | 26.46
| C4F4 | 1 | x | 2 | 8.4 |  | 0.6 | 10.08
Grade beam
| station outer alround | 1 | x | 1 | 65.8 |  | 0.38 | 25.004
| toilet inner | 1 | x | 1 | 19.68 |  | 0.38 | 7.4784
| stair area | 1 | x | 1 | 17.56 |  | 0.38 | 6.6728
| stair front area | 1 | x | 1 | 10.74 |  | 0.38 | 4.0812
| entrace and portico | 1 | x | 1 | 19.54 |  | 0.38 | 7.4252
| cooridor 1 | 1 | x | 1 | 36.78 |  | 0.38 | 13.9764
| rest room | 1 | x | 1 | 28.06 |  | 0.38 | 10.6628
| corridor 2 | 1 | x | 1 | 16 |  | 0.38 | 6.08
| SFO | 1 | x | 1 | 24 |  | 0.38 | 9.12
| Watcher room | 1 | x | 1 | 15.6 |  | 0.38 | 5.928
| waiting room | 1 | x | 1 | 13.2 |  | 0.38 | 5.016
| garage outer beam outer | 1 | x | 1 | 39.4 |  | 0.38 | 14.972
| garage inner area | 1 | x | 1 | 23.52 |  | 0.38 | 8.9376
|  | 1 | x | 1 | 25.36 |  | 0.38 | 9.6368
|  | 1 | x | 1 | 181 |  | 0.38 | 68.78
|  | 1 | x | 1 | 19.72 |  | 0.38 | 7.4936
|  | 1 | x | 1 | 20.32 |  | 0.38 | 7.7216
|  | 1 | x | 1 | 22 |  | 0.38 | 8.36
Tie beam
| station wall allround | 1 | x | 1 | 64.88 |  | 0.15 | 9.732
| vertical beams on corridor | 2 | x | 1 | 20.12 |  | 0.15 | 6.036
|  | 2 | x | 1 | 16.59 |  | 0.15 | 4.977
| beam btwn waiting & watcher | 2 | x | 1 | 3.3 |  | 0.15 | 0.99
| stair area horizontal beams | 2 | x | 3 | 3.6 |  | 0.15 | 3.24
| store, SFO horizontal walls | 2 | x | 2 | 6 |  | 0.15 | 3.6
| horiz wall waiting, watcher | 2 | x | 1 | 8.03 |  | 0.15 | 2.409
| Garage vertical | 2 | x | 2 | 17 |  | 0.15 | 10.2
| Garage horiz beam | 2 | x | 4 | 10.97 |  | 0.15 | 13.164
| rear side corridor vertical | 2 | x | 1 | 2 |  | 0.15 | 0.6
| for partition walls | 2 | x | 1 | 21.32 |  | 0.15 | 6.396
Floor slab beam
| station wall allround | 1 | x | 1 | 64.88 |  | 0.26 | 16.8688
| vertical beams on corridor | 2 | x | 1 | 20.12 |  | 0.26 | 10.4624
|  | 2 | x | 1 | 16.59 |  | 0.26 | 8.6268
| beam btwn waiting & watcher | 2 | x | 1 | 3.3 |  | 0.26 | 1.716
| stair area horizontal beams | 2 | x | 3 | 3.6 |  | 0.26 | 5.616
| store, SFO horizontal walls | 2 | x | 2 | 6 |  | 0.26 | 6.24
| horiz wall waiting, watcher | 2 | x | 1 | 8.03 |  | 0.26 | 4.1756
| Garage vertical | 2 | x | 2 | 17 |  | 0.26 | 17.68
| Garage horiz beam | 2 | x | 4 | 10.97 |  | 0.26 | 22.8176
| rear side corridor vertical | 2 | x | 1 | 2 |  | 0.26 | 1.04
| for partition walls | 2 | x | 1 | 21.32 |  | 0.26 | 11.0864
| Floor slab outer - Garage 3 sides | 1 | x | 1 | 41.8 |  | 0.12 | 5.016
| Floor slab outer - Office Room 3 sides | 1 | x | 1 | 46.42 |  | 0.12 | 5.5704
371.5504
[7 empty] | Say | 371.6 | Sqm
b) Plain surfaces such as Roof slab,floorslab,Beams,lintels,lofts,sill slab,staircase,portico slab and other similar works
LintelBeam
Ground floor
| station wall allround | 2 | x | 1 | 64.88 |  | 0.15 | 19.464
| vertical beams on corridor | 2 | x | 1 | 20.12 |  | 0.15 | 6.036
|  | 2 | x | 1 | 16.59 |  | 0.15 | 4.977
| beam btwn waiting & watcher | 2 | x | 1 | 3.3 |  | 0.15 | 0.99
| stair area horizontal beams | 2 | x | 3 | 3.6 |  | 0.15 | 3.24
| store, SFO horizontal walls | 2 | x | 2 | 6 |  | 0.15 | 3.6
| horiz wall waiting, watcher | 2 | x | 1 | 8.03 |  | 0.15 | 2.409
| rear side corridor vertical | 2 | x | 1 | 2 |  | 0.15 | 0.6
| for partition walls | 2 | x | 1 | 21.32 |  | 0.1 | 4.264
Loft
| watch room | 1 | x | 2 | 4.96 |  | 0.05 | 0.496
| sfo room | 1 | x | 2 | 6.46 |  | 0.05 | 0.646
| Store | 2 | x | 2 | 5.56 |  | 0.05 | 1.112
| store long | 2 | x | 2 | 7.19 |  | 0.05 | 1.438
| Sill slab window w1 | 1 | x | 7 | 4.38 |  | 0.05 | 1.533
| w2 | 1 | x | 1 | 4.08 |  | 0.05 | 0.204
| w3 | 1 | x | 3 | 3.18 |  | 0.05 | 0.477
| fw1 | 1 | x | 1 | 2.88 |  | 0.05 | 0.144
| ws | 1 | x | 1 | 3.78 |  | 0.05 | 0.189
| sw | 1 | x | 1 | 4.38 |  | 0.05 | 0.219
| sw1 | 1 | x | 2 | 3.48 |  | 0.05 | 0.348
| fw/rw | 1 | x | 1 | 4.68 |  | 0.05 | 0.234
| shelf for boots and dresses | 2 | x | 2 | 16.2 |  | 0.05 | 3.24
| s/c first flight | 2 | x | 1 | 3.75 |  | 1.5 | 11.25
| mid landing | 2 | x | 1 | 4.11 |  | 1.5 | 12.33
| 2nd flight | 2 | x | 1 | 3.45 |  | 1.5 | 10.35
| steps | 2 | x | 23 | 0.45 |  | 1.5 | 31.05
| toe beam and mid beam | 2 | x | 2 | 4.11 |  | 0.3 | 4.932
First floor
| station wall allround | 2 | x | 1 | 64.88 |  | 0.15 | 19.464
| vertical beams on corridor | 2 | x | 1 | 20.12 |  | 0.15 | 6.036
|  | 2 | x | 1 | 16.59 |  | 0.15 | 4.977
| stair area horizontal beams | 2 | x | 3 | 3.6 |  | 0.15 | 3.24
| rest room horiz walls | 2 | x | 2 | 6 |  | 0.15 | 3.6
| horiz wall driver/mechanic | 2 | x | 1 | 8.03 |  | 0.15 | 2.409
| for partition walls | 2 | x | 1 | 21.32 |  | 0.15 | 6.396
| LOFT sot room | 2 | x | 1 | 3.81 |  | 0.05 | 0.381
| restroom | 2 | x | 1 | 6.46 |  | 0.05 | 0.646
| restroom | 2 | x | 1 | 6.16 |  | 0.05 | 0.616
| restroom | 2 | x | 1 | 5.56 |  | 0.05 | 0.556
| Sill slab window w | 1 | x | 2 | 4.98 |  | 0.05 | 0.498
| w1 | 1 | x | 6 | 4.38 |  | 0.05 | 1.314
| w3 | 1 | x | 6 | 3.18 |  | 0.05 | 0.954
| w4 | 1 | x | 4 | 3.78 |  | 0.05 | 0.756
| ws | 1 | x | 1 | 3.78 |  | 0.05 | 0.189
| sw | 1 | x | 1 | 4.38 |  | 0.05 | 0.219
| sw1 | 1 | x | 2 | 3.48 |  | 0.05 | 0.348
| fw/rb | 1 | x | 1 | 4.98 |  | 0.05 | 0.249
| parapet column c1 | 1 | x | 4 | 1.22 |  | 1.2 | 5.856
| c2 | 1 | x | 1 | 1.36 |  | 1.2 | 1.632
| c3 | 1 | x | 1 | 1.66 |  | 1.2 | 1.992
| c4 | 1 | x | 2 | 1.36 |  | 1.2 | 3.264
| c5 | 1 | x | 2 | 1.8 |  | 1.2 | 4.32
| c6 | 1 | x | 1 | 1.52 |  | 1.2 | 1.824
| s/c 3rd flight | 1 | x | 1 | 3.75 |  | 1.5 | 5.625
| mid landing | 1 | x | 1 | 4.11 |  | 1.5 | 6.165
| 4th flight | 1 | x | 1 | 3.45 |  | 1.5 | 5.175
| steps | 1 | x | 23 | 0.45 |  | 1.5 | 15.525
| mid beam | 1 | x | 2 | 4.11 |  | 0.3 | 2.466
G.F. Roof Beam
| station wall allround | 2 | x | 1 | 64.88 |  | 0.45 | 58.392
| vertical beams on corridor | 2 | x | 1 | 20.12 |  | 0.45 | 18.108
|  | 2 | x | 1 | 16.59 |  | 0.45 | 14.931
| beam btwn waiting & watcher | 2 | x | 1 | 3.3 |  | 0.45 | 2.97
| stair area horizontal beams | 2 | x | 3 | 3.6 |  | 0.45 | 9.72
| store, SFO horizontal walls | 2 | x | 2 | 6 |  | 0.45 | 10.8
| rear side corridor vertical | 2 | x | 1 | 2 |  | 0.45 | 1.8
| portico beam front | 2 | x | 1 | 3.6 |  | 0.45 | 3.24
First floor roof beam
| station wall allround | 1 | x | 1 | 64.88 |  | 0.45 | 29.196
| ded: garage beam | -1 | x | 1 | 17 |  | 0.45 | -7.65
| vertical beams on corridor | 1 | x | 1 | 20.12 |  | 0.45 | 9.054
|  | 1 | x | 1 | 16.59 |  | 0.45 | 7.4655
| stair area horizontal beams | 1 | x | 3 | 3.6 |  | 0.45 | 4.86
| rest room horiz walls | 1 | x | 2 | 6 |  | 0.45 | 5.4
| horiz wall driver/mechanic | 1 | x | 1 | 8.03 |  | 0.45 | 3.6135 |  |  | Footing to Grade beam bottom
| sot balcony beam | 1 | x | 1 | 4.06 |  | 0.45 | 1.827 |  |  | C1F1 | 1 | x | 2 | 0.23 | 0.38 | 1.02 | 0.18
| garage vertical beams | 1 | x | 3 | 19.4 |  | 0.6 | 34.92 |  |  | C2F2 | 1 | x | 6 | 0.23 | 0.3 | 1.02 | 0.42
| garage horiz beams | 1 | x | 4 | 11.2 |  | 0.6 | 26.88 |  |  | C3F3 | 1 | x | 4 | 0.38 | 0.38 | 0.97 | 0.56
| SF roof beam outer | 1 | x | 1 | 24.12 |  | 0.3 | 7.236 |  |  | C4F4 | 1 | x | 6 | 0.23 | 0.38 | 0.97 | 0.51
| beam inner | 1 | x | 1 | 223 |  | 0.3 | 66.9 |  |  | C5F5 | 1 | x | 1 | 0.23 | 0.23 | 1.12 | 0.06
Roof Slab and beam bottom GF + FF
| GF office area | 1 | x | 1 | 12.32 | 20.58 |  | 253.5456
| FF area | 1 | x | 1 | 12.32 | 20.58 |  | 253.5456
| portico projection | 1 | x | 1 | 4.06 | 1.2 |  | 4.872
| balcony projection | 1 | x | 1 | 4.06 | 1.2 |  | 4.872
| Garage | 1 | x | 1 | 11.2 | 17 |  | 190.4
| add projection rear side | 2 | x | 1 | 1.96 |  | 1.05 | 4.116
| Head room roof | 1 | x | 1 | 4.06 | 8 |  | 32.48
OHT
| For Base slab and cover slab Bottom | 1 | x | 2 | 223 | 1.2 | - | 535.2
| cross beam bottom | 1 | x | 2 | 4.8 | 0.23 |  | 2.208
| cross beam side inner | 1 | x | 2 | 4.8 |  | 0.15 | 1.44
| cross beam side outer | 1 | x | 2 | 223 |  | 0.15 | 66.9
| Base slab alround sides | 1 | x | 2 | 12.92 | - | 0.15 | 3.876
| D /F Manhole cover | 1 | x | -2 | 2.4 | - | 0.12 | -0.576
1895.0062
[7 empty] | Say | 1895.1 | Sqm
c) For Square and rectangular columns and small quantities
Column to upto grade bott
| C1 | 1 | x | 5 | 1.22 |  | 1.49 | 9.089
| C2 | 1 | x | 4 | 1.36 |  | 1.42 | 7.7248
| C3 | 1 | x | 3 | 1.66 |  | 1.42 | 7.0716
| C4 | 1 | x | 2 | 1.36 |  | 1.27 | 3.4544
| C5 | 1 | x | 4 | 1.8 |  | 1.42 | 10.224
| C6 | 1 | x | 9 | 1.52 |  | 1.49 | 20.3832
Column to upto Tie beam bottom
| C1 | 1 | x | 5 | 1.22 |  | 1.05 | 6.405
| C2 | 1 | x | 4 | 1.36 |  | 1.05 | 5.712
| C3 | 1 | x | 3 | 1.66 |  | 1.05 | 5.229
| C4 | 1 | x | 2 | 1.36 |  | 1.05 | 2.856
| C5 | 1 | x | 4 | 1.8 |  | 1.05 | 7.56
| C6 | 1 | x | 9 | 1.52 |  | 1.05 | 14.364
Column Raising Tie beam to Floor slab beam bottom
| C1 | 1 | x | 5 | 1.22 |  | 0.97 | 5.917
| C2 | 1 | x | 4 | 1.36 |  | 0.97 | 5.2768
| C3 | 1 | x | 3 | 1.66 |  | 0.97 | 4.8306
| C4 | 1 | x | 2 | 1.36 |  | 0.97 | 2.6384
| C5 | 1 | x | 4 | 1.8 |  | 0.97 | 6.984
| C6 | 1 | x | 9 | 1.52 |  | 0.97 | 13.2696
Column upto G.F.Roof Beam Bottom
| C1 | 1 | x | 5 | 1.22 |  | 3.15 | 19.215
| C2 | 1 | x | 1 | 1.36 |  | 3 | 4.08
| C2 | 1 | x | 3 | 1.36 |  | 3.15 | 12.852
| C3 | 1 | x | 3 | 1.66 |  | 3 | 14.94
| C4 | 1 | x | 2 | 1.36 |  | 3 | 8.16
| C5 | 1 | x | 4 | 1.8 |  | 3.15 | 22.68
| C6 | 1 | x | 9 | 1.52 |  | 3.15 | 43.092
Column upto F.F.Roof Beam Bottom
| C1 | 1 | x | 5 | 1.22 |  | 3.15 | 19.215
| C2 | 1 | x | 1 | 1.36 |  | 3 | 4.08
| C2 | 1 | x | 3 | 1.36 |  | 3.15 | 12.852
| C3 | 1 | x | 1 | 1.66 |  | 3 | 4.98
| C3 | 1 | x | 2 | 1.66 |  | 3.15 | 10.458
| C4 | 1 | x | 2 | 1.36 |  | 3.15 | 8.568
| C5 | 1 | x | 4 | 1.8 |  | 3 | 21.6
| C6 | 1 | x | 9 | 1.52 |  | 3.15 | 43.092
| parapet column c1 | 1 | x | 4 | 1.22 |  | 1.2 | 5.856
| c2 | 1 | x | 1 | 1.36 |  | 1.2 | 1.632
| c3 | 1 | x | 1 | 1.66 |  | 1.2 | 1.992
| c4 | 1 | x | 2 | 1.36 |  | 1.2 | 3.264
| c5 | 1 | x | 2 | 1.8 |  | 1.2 | 4.32 |  | 0.04
| c6 | 1 | x | 1 | 1.52 |  | 1.2 | 1.824
S/C HEAD ROOM COL
| c2 | 1 | x | 1 | 1.36 |  | 3.3 | 4.488
| c3 | 1 | x | 1 | 1.66 |  | 3.3 | 5.478
| c5 | 1 | x | 2 | 1.8 |  | 3.3 | 11.88
Sunshades
| Window W bottom | 1 | x | 2 | 2.26 |  | 0.6 | 2.712 |  | 0.03
| W1 | 1 | x | 13 | 1.96 |  | 0.6 | 15.288
| W2 | 1 | x | 1 | 1.81 |  | 0.6 | 1.086
| W3 | 1 | x | 10 | 1.36 |  | 0.6 | 8.16
| W4 | 1 | x | 4 | 1.66 |  | 0.6 | 3.984
| WS | 1 | x | 2 | 1.66 |  | 0.6 | 1.992
| SW | 1 | x | 2 | 1.96 |  | 0.6 | 2.352
| SW1 | 1 | x | 4 | 1.51 |  | 0.6 | 3.624
| SIDES FOR WINDOWS | 38 | x | 2 | 0.6 |  | 0.063 | 2.8728
0.01
471.6682
[7 empty] | Say | 471.7 | Sqm
d) Vertical wall
| OHT inner | 1 | x | 1 | 12 |  | 1 | 12
[7 empty] | Say | 12 | Sqm
g) DOUBLE Stage centering
| Garage bottom upto 3.6 m height | 1 |  | 1 | 11.2 | 19.4 |  | 217.28
| Garage bottom upto 6.75 m height | 1 |  | 1 | 11.2 | 19.4 |  | 217.28
434.56
[7 empty] | Say | 434.6 | Sqm
22.3.3 | T.W Double Leaf Door shutters for c/b GF
| sfo | 1 |  | 1 | 1.2 |  | 2.1 | 2.52
| For store | 1 |  | 1 | 1.2 |  | 2.1 | 2.52
| sot | 1 |  | 1 | 1.2 |  | 2.1 | 2.52
| rest room 1,2,3 | 3 |  | 1 | 1.2 |  | 2.1 | 7.56
15.12
[7 empty] | Say | 15.15 | Sqm
99.1 | TW panelled door shutter with brass fittings.
| a. 1200X2400mm.(Single leaf) D | 1 |  | 2 | 1.2 |  | 2.4 | 5.76
[7 empty] | Say | 5.8 | Sqm
| b)1800X2400MM | 1 |  | 2 | 1.8 |  | 2.4 | 8.64 | Sqm
[7 empty] | Say | 8.7 | Sqm
21.5.2 | S & F solid uPVC door shutter with frame | 1 |  | 13 | 0.75 |  | 2.1 | 20.475
[7 empty] | Say | 20.5 | Sqm
22.9 | Supplying and Fixing of Solid Core Flush Door
a) T.W Flush door
| Door | 1 |  | 8 | 1.2 |  | 2.4 | 23.04
[8 empty] | 0.01 | [10 empty] | #REF! | #REF! | #REF! | #REF! | #REF! | #REF! | #REF! | #REF! | #REF! | #REF! | #REF! | #REF! | #REF! | #REF! | #REF! | #REF! | #REF! | #REF! | #REF! | #REF! | #REF! | #REF! | #REF! | #REF! | #REF! | #REF! | #REF! | #REF! | #REF! | #REF! | #REF! | #REF! | #REF! | #REF! | #REF! | #REF! | #REF! | #REF! | #REF! | #REF! | #REF! | #REF! | #REF! | #REF! | #REF! | #REF! | #REF! | #REF! | #REF! | #REF! | #REF! | #REF! | #REF! | #REF! | #REF! | #REF! | #REF! | #REF! | #REF! | #REF! | #REF! | #REF! | #REF! | #REF! | #REF! | #REF! | #REF! | #REF! | #REF! | #REF! | #REF! | #REF! | #REF! | #REF! | #REF! | #REF! | #REF! | #REF! | #REF! | #REF! | #REF! | #REF! | #REF! | #REF! | #REF! | #REF! | #REF! | #REF! | #REF! | #REF! | #REF! | #REF! | #REF! | #REF! | #REF! | #REF! | #REF! | #REF! | #REF! | #REF! | #REF! | #REF! | #REF! | #REF! | #REF! | #REF! | #REF! | #REF! | #REF! | #REF! | #REF! | #REF! | #REF! | #REF! | #REF! | #REF! | #REF! | #REF! | #REF! | #REF! | #REF! | #REF! | #REF! | #REF! | #REF! | #REF! | #REF! | #REF! | #REF! | #REF! | #REF! | #REF! | #REF! | #REF! | #REF! | #REF! | #REF! | #REF! | #REF! | #REF! | #REF! | #REF! | #REF! | #REF! | #REF! | #REF! | #REF! | #REF! | #REF! | #REF! | #REF! | #REF! | #REF! | #REF! | #REF! | #REF! | #REF! | #REF! | #REF! | #REF! | #REF! | #REF! | #REF! | #REF! | #REF! | #REF! | #REF! | #REF! | #REF! | #REF! | #REF! | #REF! | #REF! | #REF! | #REF! | #REF! | #REF! | #REF! | #REF! | #REF! | #REF! | #REF! | #REF! | #REF! | #REF! | #REF! | #REF! | #REF! | #REF! | #REF! | #REF! | #REF! | #REF! | #REF! | #REF! | #REF! | #REF! | #REF! | #REF! | #REF! | #REF! | #REF! | #REF! | #REF! | #REF! | #REF! | #REF! | #REF! | #REF! | #REF! | #REF! | #REF! | #REF! | #REF!
23.05
[7 empty] | Say | 23.1 | Sqm | 0.03
| b) Door 2 | 1 |  | 7 | 0.9 |  | 2.4 | 15.12
0.03
[8 empty] | 15.15 | sqm
[7 empty] | Say | 15.2 | Sqm
23.2.1 | 4mm thick pin headed glass panels with Alu.beedings
| window | 1 |  | 2 | 1.8 |  | 1.65 | 5.94
| w1 | 1 |  | 13 | 1.5 |  | 1.65 | 32.175
| w2 | 1 |  | 1 | 1.35 |  | 1.65 | 2.2275
| w3 | 1 |  | 10 | 0.9 |  | 1.65 | 14.85
| w4 | 1 |  | 4 | 1.2 |  | 1.65 | 7.92
| ws | 1 |  | 2 | 1.2 |  | 1.65 | 3.96
| sw | 1 |  | 2 | 1.5 |  | 1.65 | 4.95
| sw1 | 1 |  | 4 | 1.05 |  | 1.65 | 6.93
| fw | 1 |  | 2 | 0.75 |  | 2.4 | 3.6
| fw | 1 |  | 1 | 0.8 |  | 2.1 | 1.68
| fw1 | 1 |  | 1 | 0.75 |  | 2.1 | 1.575 |  | 0.07
85.8075
[7 empty] | Say | 85.9 | Sqm
378.2 | Supplying and Fixing of vitrified tiles
Ground floor
| Watch Room | 1 | x | 1 | 4.5 | 3.3 |  | 14.85 |  | 0.06
| Waiting room | 1 | x | 1 | 3.3 | 3.3 |  | 10.89
| Entrance / verandha | 1 | x | 1 | 3.6 | 2 |  | 7.2
| Sfo room | 1 | x | 1 | 6 | 6 |  | 36
| stair area | 1 | x | 1 | 3.6 | 7.55 |  | 27.18
| corrider 2 | 1 | x | 1 | 1.8 | 14.04 |  | 25.272
| corridor | 1 | x | 1 | 5.03 | 2 |  | 10.06
| rear verandha | 1 | x | 1 | 1.2 | 2 |  | 2.4
| door openings | 1 | x | 7 | 1 | 0.23 |  | 1.61
| skirting | 1 | x | 1 | 150 |  | 0.1 | 15
First Floor
| sot room | 1 | x | 1 | 3.6 | 6.17 |  | 22.212
| SOT balcony | 1 | x | 1 | 3.35 | 1.2 |  | 4.02
| sitout | 1 | x | 1 | 3.6 | 2.75 |  | 9.9
| driver mechanic | 1 | x | 1 | 8.03 | 3.3 |  | 26.499
|  | 1 | x | 1 | 1.8 | 1.15 |  | 2.07
| corrider | 1 | x | 1 | 12.77 | 1.8 |  | 22.986
| rest room 1 | 1 | x | 1 | 6 | 6 |  | 36
| rest room 2 | 1 | x | 1 | 6 | 10.36 |  | 62.16
| skirting | 1 | x | 1 | 150 |  | 0.1 | 15
351.309
[7 empty] | Say | 351.4 | Sqm | 0.01
29.8.1 | Supplying and fixing of glazed tiles
Ground floor
| ladies toilet inner area | 1 | x | 1 | 10.51 |  | 1.5 | 15.765
| wc | 1 | x | 1 | 5.7 |  | 1.5 | 8.55
| ladies toilet | 1 | x | 1 | 6.16 |  | 1.5 | 9.24
| gents toilet inner area | 1 | x | 1 | 9.82 |  | 1.5 | 14.73
| bath | 1 | x | 2 | 6 |  | 1.5 | 18
| WC | 1 | x | 2 | 5.7 |  | 1.5 | 17.1
| First floor | [6 empty] | 0
| ladies toilet inner area | 1 | x | 1 | 5.56 |  | 1.5 | 8.34
| ladies toilet | 1 | x | 1 | 6.16 |  | 1.5 | 9.24
| gents toilet center area | 1 | x | 1 | 12.98 |  | 1.5 | 19.47
| gents toilet bath | 1 | x | 2 | 6 |  | 1.5 | 18
| gents WC | 1 | x | 3 | 5.7 |  | 1.5 | 25.65
164.085
[7 empty] | Say | 164.1 | Sqm
29.9.1 | Floor Ceramics Anti skid
Ground floor
| Gents /Ladies Toilet | 1 | x | 1 | 3.715 | 5.94 |  | 22.0671
| bath area | 1 | x | 1 | 1.65 | 2.66 |  | 4.389
First floor
| Gents /Ladies Toilet | 1 | x | 1 | 3.715 | 5.94 |  | 22.0671
| bath area | 1 | x | 1 | 1.65 | 2.66 |  | 4.389
52.9122
[7 empty] | Say | 53 | Sqm
38.6 | One coat white cement for new walls and other similar works.
| Qty as per item No: 33 (Inner only) | 1 |  | 1 | 1879 |  |  | 1879
1879
[7 empty] | Say | 1879 | Sqm
796 | Emulsion paint
| As per outer plastering area | [6 empty] | 1164.1 | Sqm
43.1 | Fabrication of Mild steel / RTS grills (without cement slurry) for all sizes of rods.
| As per qty. Item No. 4.1.1 a) |  |  |  | 150.8 |  |  | 150.8
| As per qty. Item No.8.1 b) |  |  |  | 67.3 |  |  | 67.3
| As per qty. Item No. 8.1 c) |  |  |  | 113.7 |  |  | 113.7
| As per qty. Item No. 8.1 d) |  |  |  | 12.2 |  |  | 12.2
| As per qty. Item No. 14.1 a) |  |  |  | 82.9 | 0.02 |  | 1.658
| As per qty. Item No. 14.1 b) |  |  |  | 36.2 | 0.02 |  | 0.724
| As per qty. Item No. 14.II a) |  |  |  | 10.2 | 0.04 |  | 0.408
| As per qty. Item No. 14.II b) |  |  |  | 82.9 | 0.04 |  | 3.316
| As per qty. Item No. 14.II c) |  |  |  | 36.2 | 0.04 |  | 1.448
| As per qty. Item No. 16.I a) |  |  |  | 9.4 | 0.05 |  | 0.47
| As per qty. Item No. 16.I b) |  |  |  | 9 | 0.05 |  | 0.45
352.474
[5 empty] | 352.474 | 120 | Kg/m3 | 42296.88 | Kg
[7 empty] | Say | 42.2969 | MT
44.6.1 | PVC Rain water Pipe type A
| Garage top to Ground Floor Top | 1 |  | 6 | 8 |  |  | 48
| G.F to G.L | 1 |  | 6 | 4.3 |  |  | 25.8
73.8
[7 empty] | Say | 73.8 | Rmt
53.5 | Wash hand basin of size 550mmx 400mm
| GF | 1 |  | 6 |  |  |  | 6 | Each
| FF | 1 |  | 4 |  |  |  | 4 | Each
10
58.3 | PVC SWR Pipe type 'B'
| a) 110 mm pipe | 1 |  | 3 | 8 |  |  | 24 | Rmt
b) 75mm pipe
| Bath outlet | 1 |  | 3 | 9 |  |  | 27
| passage wash basin | 1 |  | 4 | 13.1 |  |  | 52.4
79.4
[7 empty] | Say | 79.4 | Rmt
58.4 | Supplying , Laying & Concealing the 50 mm dia PVC (SWR) pipe with ISI maek type - 'B' with relevant.
| For waste water line | 1 |  | 4 | 7 |  |  | 28 | Rmt
Endura/Eurocon tiles for staircase
| front area | 1 | x | 1 | 3.6 | 2.75 |  | 9.9
| GF-FF sstair | 1 | x | 21 | 1.5 |  | 0.45 | 14.175
| midlanding | 1 | x | 1 | 3.6 | 1.5 |  | 5.4
| FF-SF stair | 1 | x | 21 | 1.5 |  | 0.45 | 14.175
| midlanding | 1 | x | 1 | 3.6 | 1.5 |  | 5.4
| headroom landing | 1 | x | 1 | 3.6 | 2.75 |  | 9.9
| portico | 1 | x | 1 | 3.6 | 5 |  | 18
76.95
[7 empty] | say | 77 | sqm
75.1.2 | Supply and delivery of Fan with ISI mark with Eletronic Dimmer
a. 48" (1200 mm)
| watch room G.F. | 1 |  | 1 |  |  |  | 1
| sfo room | 1 |  | 2 |  |  |  | 2
| Store | 1 |  | 2 |  |  |  | 2
| Store | 1 |  | 1 |  |  |  | 1
| lobby | 1 |  | 1 |  |  |  | 1
| sot room F.F | 1 |  | 1 |  |  |  | 1
| driver mechanic | 1 |  | 1 |  |  |  | 1
| lobby | 1 |  | 1 |  |  |  | 1
| rest room | 3 |  | 2 |  |  |  | 6
[7 empty] | say | 16 | each
77.7 | Run of 2 Wires of 2.5 sqmm PVC insulated single core multi strand fire retardant flexible copper cable with ISI mark confirming IS: 694:1990. | 1 |  | 1 | 50 |  |  | 50 | Rmt
44.2.1 | Rain water harvestying using defunt bore well and providing slab
| a. providind pit | 1 |  | 4 |  |  | Say | 4 | Nos
| b. Augaring 30 cm Dia | 1 |  | 5 | 3 |  | Say | 15 | Rmt
| Providing Rain water Harvesting well ring of Circular shape of 90mm dia, 60cm depth using Standardised Mix design M20 | 1 |  | 4 |  |  | Say | 4 | Nos
344.2 | S&F of Bevelled edge mirror 500 x 400 x 5.5mm | 4 |  | 2 |  |  | Say | 8 | Nos
71.2 | S & F of tripe pole main switch | 1 |  | 2 |  |  | Say | 2 | Nos
| 3 Nos.of 32Amps - Fuse Unit | 1 |  | 2 |  |  | Say | 2 | Nos
| 1 Nos.of 32Amps - Fuse Unit | 1 |  | 3 |  |  | Say | 3 | Nos
448.2 | Providing PVC Tee with end cap
| Wash basin | 4 |  | 2 |  |  |  | 8 | Nos
367 | Melamen polish for main door | 1 | x | 1 | 1.8 | 2.25 | 2.4 | 9.72
| Entrance door, SFO,SOT | 1 | x | 2 | 1.2 | 2.25 | 2.4 | 12.96
0.02
[8 empty] | 22.7 | Sqm
| Street lights | 1 | x | 5 | 1 |  |  | 5 | Nos
54.1.2 | Supplying and Fixing of CP long body tap
| Attach & Common toilet | 2 |  | 6 |  |  |  | 12 | Nos
54.2.2 | Supplying and Fixing of CP Short body tap
| Attach & Common toilet | 2 |  | 6 |  |  |  | 12 | Nos
55.2 | Flat back urinal | 2 |  | 2 |  |  |  | 4 | Nos
61.1.1 | SN 8 pipe
a) 110 mm Dia
| For chamber line | 1 |  | 1 | 30 |  |  | 30 | Rmt
b) 160 mm
| For chamber line and building to septic tank | 1 |  | 1 | 45 |  |  | 45 | Rmt
62.1.1 | PVC Bend
| a) 110 mm dia | 1 |  | 6 |  |  |  | 6 | Each
| b) 160 mm dia | 1 |  | 4 |  |  |  | 4 | Each
62.2.1 | PVC Tee
| a. 110 mm dia | 1 |  | 2 |  |  |  | 2 | Each
| a. 160 mm dia | 1 |  | 2 |  |  |  | 2 | Each
56.3.2 | S & F of Indian Water closet white glazed (Oriya type) of size 580 x 440mm - in G.F.
| Toilet | 1 |  | 3 |  |  |  | 3 | No
| b)other than G.F | 1 |  | 3 |  |  |  | 3 | No
57.2 | S & F EWC White ground floor sfo room | 1 |  | 1 |  |  |  | 1 | Each
12watts LED bulb
| for toilets | 2 | x | 9 | 1 |  |  | 18 | Nos
296.4936
38.4.1 | Painting two coats over new plasterd surface with OBD
| follw as agt item no 33(Building inner plastering) | 1 |  | 1 | 1879 |  |  | 1879
1879
[7 empty] | Say | 1879 | Sqm
32.1.3 | Supplying and laying of Cooling tiles
| office area | 1 | x | 1 | 21.93 | 13.52 |  | 296.4936
| skirting | 1 | x | 1 | 70.9 |  | 0.1 | 7.09
| d/f duct | 1 | x | -1 | 13.08 | 1.15 |  | -15.042
| d/f duct | 1 | x | -1 | 6.05 | 0.6 |  | -3.63
| d/f duct | 1 | x | -1 | 6.23 | 0.45 |  | -2.8035
| add projection front | 1 | x | 1 | 5.54 | 1.05 |  | 5.817
| add projection rear side | 1 | x | 1 | 1.96 | 1.05 |  | 2.058
| carage | 1 | x | 1 | 19.2 | 12.03 |  | 230.976
| skirting | 1 | x | 1 | 62.46 |  | 0.1 | 6.246
| staircase head room slab | 1 | x | 1 | 7.26 | 4.11 |  | 29.8386
| skirting | 1 | x | 1 | 22.74 |  | 0.1 | 2.274
559.3177
[7 empty] | Say | 559.4 | Sqm
147 | s&F of rcc precast exhaust fan collor
| G.F. LADIES AND GENTS TOILET | 1 | 3 |  |  |  |  | 3
| SFO | 1 | 1 |  |  |  |  | 1
| F.F. LADIES AND GENTS TOILET | 1 | 3 |  |  |  |  | 3
[8 empty] | 7 | NO'S
53.4 | Supplying and Fixing of C.I manhole Cover slab etc all complete
| OHT | 1 | x | 2 |  |  |  | 2
[7 empty] | Total | 2 | No

## Coding sheet
CONSTRUCTION OF RURAL POLICE STATION BUILDING WITH DEVELOPMENT WORK AT REGUNATHAPURAM IN PUDUKKOTTAI DISRICT.
Sl. No. | Description | Rate | Unit | Police Station building |  | Borewell |  | Total Dev. Qty. |  | Total Qty. (Buildg.+ Dev.) |  | Total Qty. (Buildg.+ Dev.)
|  |  |  | Qty. | Amount | Qty. | Amount | Qty | Amount | Qty | Amount | Qty | Amount
1.1 | Earth work excavation in all soils (including refilling) | [10 empty] | *
| a. 0 to 2 mt. | 204.4 | Cum. | 116.7 | 23853.48 |  |  | 0 |  | 116.7 | 23853.48 | 149.8 | -33.1
| b. 2 to 3 mt. | 105.9 | Cum. |  | 0 |  |  | 0 |  | 0 | 0 | 0 | 0
| c. 3 to 4 mt. | 115.2 | Cum. |  | 0 |  |  | 0 |  | 0 | 0 | 0 | 0
| d. 4 to 5 mt. | 124.5 | Cum. |  | 0 |  |  | 0 |  | 0 | 0 | 0 | 0
1.6 | Earth work excavation for Open foundation for drains (excluding refilling) width upto 1.25 m |  |  |  | 0 |  |  | 0 |  | 0 | 0 | 0 | 0
| a. 0 to 2 mt. | 144.9 | Cum. |  | 0 |  |  | 0 |  | 0 | 0 | 0 | 0
| b. 2 to 3 mt. | 154.2 | Cum. |  | 0 |  |  | 0 |  | 0 | 0 | 0 | 0
1.7 | Earth work excavation in Soft disintegrated rock (Excluding refilling) |  |  |  | 0 |  |  | 0 |  | 0 | 0 | 0 | 0
| a. 0 to 2 mt. | 287.8 | Cum. |  | 0 |  |  | 0 |  | 0 | 0 | 0 | 0
| b. 2 to 3 mt. | 297.1 | Cum. |  | 0 |  |  | 0 |  | 0 | 0 | 0 | 0
1.8 | Earth work excavation in SDR for Open foundation (excluding refilling) |  |  |  | 0 |  |  | 0 |  | 0 | 0 | 0 | 0
| a. 0 to 2 mt. | 143.9 | Cum. |  | 0 |  |  | 0 |  | 0 | 0 | 0 | 0
| b. 2 to 3 mt. | 153.2 | Cum. |  | 0 |  |  | 0 |  | 0 | 0 | 0 | 0
1.9 | Providing Driven PILES |  |  |  | 0 |  |  | 0 |  | 0 | 0 | 0 | 0
| a.300mm dia |  | Rmt |  | 0 |  |  | 0 |  | 0 | 0 | 0 | 0
| b.330mm dia |  | Rmt |  | 0 |  |  | 0 |  | 0 | 0 | 0 | 0
| c.375mm dia |  | Rmt |  | 0 |  |  | 0 |  | 0 | 0 | 0 | 0
| d.400mm dia |  | Rmt |  | 0 |  |  | 0 |  | 0 | 0 | 0 | 0
| e.450mm dia |  | Rmt |  | 0 |  |  | 0 |  | 0 | 0 | 0 | 0
| f.500mm dia |  | Rmt |  | 0 |  |  | 0 |  | 0 | 0 | 0 | 0
2.1 | Filling sand | 1864.56 | Cum. | 24.2 | 45122.352 |  |  | 0 |  | 24.2 | 45122.352 | 24.2 | 0
2.2 | Supplying and Filling in Foundation and Basement with Filling LIME. | 1156.68 | Cum. | 2.2 | 2544.696 |  |  | 0 |  | 2.2 | 2544.696 | 3 | -0.8
2.3 | Supply and filling of 40 mm Brick jelly | 919.9 | Cum. |  | 0 |  |  | 0 |  | 0 | 0 | 0 | 0
2.4 | Supply and filling of 20 mm Brick jelly | 998.9 | Cum. |  | 0 |  |  | 0 |  | 0 | 0 | 0 | 0
2.5 | Gravel soling | 531.65 | Cum. |  | 0 |  |  | 0 |  | 0 | 0 | 0 | 0
3.1 | C.C.1:5:10 for Foundation & Basement | 4858.32 | Cum. | 8.9 | 43239.048 |  |  | 0 |  | 8.9 | 43239.048 | 10.5 | -1.6
3.3 | P.C.C. 1:8:16 using 20 mm broken brick jelly | 4011.78 | Cum. |  | 0 |  |  | 0 |  | 0 | 0 | 0 | 0 |  |  | 4215
3.4 | Providing WBM 125 mm consolidated thick with gravel blindage |  | Sqm. |  | 0 |  |  | 0 |  | 0 | 0 | 0 | 0
3.5 | Surface dressing over WBM 25 mm thick |  | Sqm. |  | 0 |  |  | 0 |  | 0 | 0 | 0 | 0
3.6 | Providing WBM 125 mm consolidated thick with gravel blindage (IRC 63 to 45mm for 75mm thick and 37.5 to 26.5mm for 50.mm thick) | 228.78 | Sqm. |  | 0 |  |  | 0 |  | 0 | 0 | 0 | 0
3.7 | Surface dressing over WBM 25 mm tk. with pre-coated chips using 11.2mm size IRC | 152.21 | Sqm. |  | 0 |  |  | 0 |  | 0 | 0 | 0 | 0
4.1 | R.C.C. 1:2:4 Foundation and Basement | 7721.28 | Cum. |  | 0 |  |  | 0 |  | 0 | 0 | 0 | 0
4.2 | R.C.C. 1: 11/2: 3 Foundation and Basement | 8363.17 | Cum. |  | 0 |  |  | 0 |  | 0 | 0 | 0 | 0
5 | R.R. masonry in C.M. 1:5 Foundation and Basment | 5267.27 | Cum. |  | 0 |  |  | 0 |  | 0 | 0 | 0 | 0
6.1 | Brick work in C.M. 1:5 (F& B) using Chamber Burnt brick of size 23 x 11.2 x 7 cm (9" x 4 3/8" x 2 3/4") | 6402.92 | Cum. |  | 0 |  |  | 0 |  | 0 | 0 | 0 | 0
6.2 | Brick work in C.M. 1:5 (F& B) using chamber Burnt bricks of size 23 x 11.4 x 7.5 cm (9" x 4 1/2"x 3") | 6071.36 | Cum. |  | 0 |  |  | 0 |  | 0 | 0 | 0 | 0
6.3 | Brick work in C.M. 1:5 (F& B) using Chamber Burnt brick of size 23 x 11 x 7 cm (9" x 4 1/4" x 2 3/4") |  | Cum. |  | 0 |  |  | 0 |  | 0 | 0 | 0 | 0
6.4 | Brick work in C.M. 1:5 (F& B) using Chamber Burnt brick of size 22 x 11 x 7 cm (8 3/4" x 4 1/4" x 2 3/4") |  | Cum. |  | 0 |  |  | 0 |  | 0 | 0 | 0 | 0
6.5 | Brick work in C.M. 1:5 (F& B) using Kiln Burnt Country bricks of size 22 x 11 x 7 cm (8 3/4" x 4 1/4" x 2 3/4") | 6233.2 | Cum. | 27.3 | 170166.36 |  |  | 0 |  | 27.3 | 170166.36 | 26.1 | 1.2
9.5 | Brick work in C.M. 1:6 using Kiln Burnt Country bricks of size 22 x 11 x 7 cm ( 8 3/4" x 4 1/4" x 2 3/4") |  |  |  | 0 |  |  | 0 |  | 0 | 0 | 0 | 0
| a. In Ground Floor | 6229.68 | Cum. | 40.7 | 253547.976 |  |  | 0 |  | 40.7 | 253547.976 | 40.7 | 0
| b. In First Floor | 6366.88 | Cum. | 40.2 | 255948.576 |  |  | 0 |  | 40.2 | 255948.576 | 40.2 | 0
| c. In Second Floor | 6504.08 | Cum. | 8.1 | 52683.048 |  |  | 0 |  | 8.1 | 52683.048 | 8.1 | 0
| d. In Third Floor | 6641.28 | Cum. |  | 0 |  |  | 0 |  | 0 | 0 | 0 | 0
| e. In Fourth Floor | 6778.48 | Cum. |  | 0 |  |  | 0 |  | 0 | 0 | 0 | 0
9.6 | Brick work in C.M. 1:6 using Kiln Burnt Country bricks of size 22 x 11 x 5.7 cm (8 3/4" x 4 1/4" x 2 1/4") |  |  |  | 0 |  |  | 0 |  | 0 | 0 | 0 | 0
| a. In Ground Floor |  | Cum. |  | 0 |  |  | 0 |  | 0 | 0 | 0 | 0
| b. In First Floor |  | Cum. |  | 0 |  |  | 0 |  | 0 | 0 | 0 | 0
| c. In Second Floor |  | Cum. |  | 0 |  |  | 0 |  | 0 | 0 | 0 | 0
| d. In Third Floor |  | Cum. |  | 0 |  |  | 0 |  | 0 | 0 | 0 | 0
| e. In Fourth Floor |  | Cum. |  | 0 |  |  | 0 |  | 0 | 0 | 0 | 0
10.1 | Brick partition work in C.M. 1:4 Chamber Burnt brick of size 23 x 11.2 x 7 cm (9" x 4 3/8" x 2 3/4")112 mm tk (B.P.) |  |  |  | 0 |  |  | 0 |  | 0 | 0 | 0 | 0
| a. In Foundation and basement | 775.89 | Sqm. |  | 0 |  |  | 0 |  | 0 | 0 | 0 | 0
| b. In Ground Floor | 783.51 | Sqm. |  | 0 |  |  | 0 |  | 0 | 0 | 0 | 0
| c. In First Floor | 798.88 | Sqm. |  | 0 |  |  | 0 |  | 0 | 0 | 0 | 0
| d. In Second Floor | 814.25 | Sqm. |  | 0 |  |  | 0 |  | 0 | 0 | 0 | 0
| e. In Third Floor | 829.62 | Sqm. |  | 0 |  |  | 0 |  | 0 | 0 | 0 | 0
| f. In Fourth Floor | 844.99 | Sqm. |  | 0 |  |  | 0 |  | 0 | 0 | 0 | 0
10.2 | Brick partition work in C.M. 1:4 using chamber Burnt bricks of size 23 x 11.4 x 7.5 cm (9" x 4 1/2"x 3") 114 mm tk (B.P.) |  |  |  | 0 |  |  | 0 |  | 0 | 0 | 0 | 0
| a. In Foundation and basement | 756.33 | Sqm. |  | 0 |  |  | 0 |  | 0 | 0 | 0 | 0
| b. In Ground Floor/stilt floor | 764.08 | Sqm. |  | 0 |  |  | 0 |  | 0 | 0 | 0 | 0
| c. In First Floor | 779.72 | Sqm. |  | 0 |  |  | 0 |  | 0 | 0 | 0 | 0
| d. In Second Floor | 795.36 | Sqm. |  | 0 |  |  | 0 |  | 0 | 0 | 0 | 0
| e. In Third Floor | 811 | Sqm. |  | 0 |  |  | 0 |  | 0 | 0 | 0 | 0
| f. In Fourth Floor | 826.64 | Sqm. |  | 0 |  |  | 0 |  | 0 | 0 | 0 | 0
| f. In Fifth floor | 842.28 | Sqm. |  | 0 |  |  | 0 |  | 0 | 0 | 0 | 0
| g. In sixth floor | 857.92 | Sqm. |  | 0 |  |  | 0 |  | 0 | 0 | 0 | 0
| h. In seventh floor | 873.56 | Sqm. |  | 0 |  |  | 0 |  | 0 | 0 | 0 | 0
| i. In eighth floor | 889.2 | Sqm. |  | 0 |  |  | 0 |  | 0 | 0 | 0 | 0
| j. In Ninth floor | 904.84 | Sqm. |  | 0 |  |  | 0 |  | 0 | 0 | 0 | 0
| k. In Tenth floor | 920.48 | Sqm. |  | 0 |  |  | 0 |  | 0 | 0 | 0 | 0
| l. In Eleventh floor | 936.12 | Sqm. |  | 0 |  |  | 0 |  | 0 | 0 | 0 | 0
| m. In Twelth floor | 951.76 | Sqm. |  | 0 |  |  | 0 |  | 0 | 0 | 0 | 0
| n. In thirteen floor | 967.4 | Sqm. |  | 0 |  |  | 0 |  | 0 | 0 | 0 | 0
10.3 | Brick partition work in C.M. 1:4 Chamber Burnt brick of size 23 x 11 x 7 cm (9" x 4 1/4" x 2 3/4") 110 mm tk (B.P.) |  |  |  | 0 |  |  | 0 |  | 0 | 0 | 0 | 0
| a. In Foundation and basement |  | Sqm. |  | 0 |  |  | 0 |  | 0 | 0 | 0 | 0
| b. In Ground Floor |  | Sqm. |  | 0 |  |  | 0 |  | 0 | 0 | 0 | 0
| c. In First Floor |  | Sqm. |  | 0 |  |  | 0 |  | 0 | 0 | 0 | 0
| d. In Second Floor |  | Sqm. |  | 0 |  |  | 0 |  | 0 | 0 | 0 | 0
| e. In Third Floor |  | Sqm. |  | 0 |  |  | 0 |  | 0 | 0 | 0 | 0
| f. In Fourth Floor |  | Sqm. |  | 0 |  |  | 0 |  | 0 | 0 | 0 | 0
10.4 | Brick partition work in C.M. 1:4 Chamber Burnt brick of size 22 x 11 x 7 cm (8 3/4" x 4 1/4" x 2 3/4") 110 mm tk (B.P.) |  |  |  | 0 |  |  | 0 |  | 0 | 0 | 0 | 0
| a. In Foundation and basement |  | Sqm. |  | 0 |  |  | 0 |  | 0 | 0 | 0 | 0
| b. In Ground Floor |  | Sqm. |  | 0 |  |  | 0 |  | 0 | 0 | 0 | 0
| c. In First Floor |  | Sqm. |  | 0 |  |  | 0 |  | 0 | 0 | 0 | 0
| d. In Second Floor |  | Sqm. |  | 0 |  |  | 0 |  | 0 | 0 | 0 | 0
| e. In Third Floor |  | Sqm. |  | 0 |  |  | 0 |  | 0 | 0 | 0 | 0
| f. In Fourth Floor |  | Sqm. |  | 0 |  |  | 0 |  | 0 | 0 | 0 | 0
10.5 | Brick partition work in C.M. 1:4 Kiln Burnt Country bricks of size 22 x 11 x 7 cm (8 3/4" x 4 1/4" x 2 3/4") 110 mm tk (B.P.) |  |  |  | 0 |  |  | 0 |  | 0 | 0 | 0 | 0
| a. In Foundation and basement | 744.9 | Sqm. |  | 0 |  |  | 0 |  | 0 | 0 | 0 | 0
| b. In Ground Floor | 752.38 | Sqm. | 19.6 | 14746.648 |  |  | 0 |  | 19.6 | 14746.648 | 19.6 | 0
| c. In First Floor | 767.47 | Sqm. | 46.4 | 35610.608 |  |  | 0 |  | 46.4 | 35610.608 | 46.4 | 0
| d. In Second Floor | 782.56 | Sqm. | 53.5 | 41866.96 |  |  | 0 |  | 53.5 | 41866.96 | 53.5 | 0
| e. In Third Floor | 797.65 | Sqm. |  | 0 |  |  | 0 |  | 0 | 0 | 0 | 0
| f. In Fourth Floor | 812.74 | Sqm. |  | 0 |  |  | 0 |  | 0 | 0 | 0 | 0
10.6 | Brick partition work in C.M. 1:4 Kiln Burnt Country bricks of size 22 x 11 x 5.7 cm (8 3/4" x 4 1/4" x 2 1/4") 110 mm tk (B.P.) |  |  |  | 0 |  |  | 0 |  | 0 | 0 | 0 | 0
| a. In Foundation and basement |  | Sqm. |  | 0 |  |  | 0 |  | 0 | 0 | 0 | 0
| b. In Ground Floor |  | Sqm. |  | 0 |  |  | 0 |  | 0 | 0 | 0 | 0
| c. In First Floor |  | Sqm. |  | 0 |  |  | 0 |  | 0 | 0 | 0 | 0
| d. In Second Floor |  | Sqm. |  | 0 |  |  | 0 |  | 0 | 0 | 0 | 0
| e. In Third Floor |  | Sqm. |  | 0 |  |  | 0 |  | 0 | 0 | 0 | 0
| f. In Fourth Floor |  | Sqm. |  | 0 |  |  | 0 |  | 0 | 0 | 0 | 0
11.1 | Brick work in C.M. 1:4 Chamber Burnt brick of size 23 x 11.2 x 7 cm (9" x 4 3/8" x 2 3/4")70 mm tk (B.P.) |  |  |  | 0 |  |  | 0 |  | 0 | 0 | 0 | 0
| a. In Ground Floor | 521.98 | Sqm. |  | 0 |  |  | 0 |  | 0 | 0 | 0 | 0
| b. In First Floor | 531.58 | Sqm. |  | 0 |  |  | 0 |  | 0 | 0 | 0 | 0
| c. In Second Floor | 541.18 | Sqm. |  | 0 |  |  | 0 |  | 0 | 0 | 0 | 0
| d. In Third Floor | 550.78 | Sqm. |  | 0 |  |  | 0 |  | 0 | 0 | 0 | 0
| e. In Fourth Floor | 560.38 | Sqm. |  | 0 |  |  | 0 |  | 0 | 0 | 0 | 0
11.2 | Brick work in C.M. 1:4 using chamber Burnt bricks of size 23 x 11.4 x 7.5 cm (9" x 4 1/2"x 3") 75 mm tk (B.P.) |  |  |  | 0 |  |  | 0 |  | 0 | 0 | 0 | 0
| a. In Ground Floor | 532.14 | Sqm. |  | 0 |  |  | 0 |  | 0 | 0 | 0 | 0
| b. In First Floor | 542.43 | Sqm. |  | 0 |  |  | 0 |  | 0 | 0 | 0 | 0
| c. In Second Floor | 552.72 | Sqm. |  | 0 |  |  | 0 |  | 0 | 0 | 0 | 0
| d. In Third Floor | 563.01 | Sqm. |  | 0 |  |  | 0 |  | 0 | 0 | 0 | 0
| e. In Fourth Floor | 573.3 | Sqm. |  | 0 |  |  | 0 |  | 0 | 0 | 0 | 0
11.3 | Brick work in C.M. 1:4 Chamber Burnt brick: of size 23 x 11 x 7 cm (9" x 4 1/4" x 2 3/4") 70 mm tk (B.P.) |  |  |  | 0 |  |  | 0 |  | 0 | 0 | 0 | 0
| a. In Ground Floor |  | Sqm. |  | 0 |  |  | 0 |  | 0 | 0 | 0 | 0
| b. In First Floor |  | Sqm. |  | 0 |  |  | 0 |  | 0 | 0 | 0 | 0
| c. In Second Floor |  | Sqm. |  | 0 |  |  | 0 |  | 0 | 0 | 0 | 0
| d. In Third Floor |  | Sqm. |  | 0 |  |  | 0 |  | 0 | 0 | 0 | 0
| e. In Fourth Floor |  | Sqm. |  | 0 |  |  | 0 |  | 0 | 0 | 0 | 0
11.4 | Brick work in C.M. 1:4 Chamber Burnt brick of size 22 x 11 x 7 cm (8 3/4" x 4 1/4" x 2 3/4") 70 mm tk (B.P.) |  |  |  | 0 |  |  | 0 |  | 0 | 0 | 0 | 0
| a. In Ground Floor |  | Sqm. |  | 0 |  |  | 0 |  | 0 | 0 | 0 | 0
| b. In First Floor |  | Sqm. |  | 0 |  |  | 0 |  | 0 | 0 | 0 | 0
| c. In Second Floor |  | Sqm. |  | 0 |  |  | 0 |  | 0 | 0 | 0 | 0
| d. In Third Floor |  | Sqm. |  | 0 |  |  | 0 |  | 0 | 0 | 0 | 0
| e. In Fourth Floor |  | Sqm. |  | 0 |  |  | 0 |  | 0 | 0 | 0 | 0
11.5 | Brick work in C.M. 1:4 Kiln Burnt Country bricks of size 22 x 11 x 7 cm (8 3/4" x 4 1/4" x 2 3/4") 70 mm tk (B.P.) |  |  |  | 0 |  |  | 0 |  | 0 | 0 | 0 | 0
| a. In Ground Floor | 510.1 | Sqm. | 8.6 | 4386.86 |  |  | 0 |  | 8.6 | 4386.86 | 8.6 | 0
| b. In First Floor | 519.7 | Sqm. | 21.8 | 11329.46 |  |  | 0 |  | 21.8 | 11329.46 | 21.8 | 0
| c. In Second Floor | 529.3 | Sqm. |  | 0 |  |  | 0 |  | 0 | 0 | 0 | 0
| d. In Third Floor | 538.9 | Sqm. |  | 0 |  |  | 0 |  | 0 | 0 | 0 | 0
| e. In Fourth Floor | 548.5 | Sqm. |  | 0 |  |  | 0 |  | 0 | 0 | 0 | 0
11.6 | Brick work in C.M. 1:4 Kiln Burnt Country bricks of size 22 x 11 x 5.7 cm (8 3/4" x 4 1/4" x 2 1/4") 57 mm tk (B.P.) |  |  |  | 0 |  |  | 0 |  | 0 | 0 | 0 | 0
| a. In Ground Floor |  | Sqm. |  | 0 |  |  | 0 |  | 0 | 0 | 0 | 0
| b. In First Floor |  | Sqm. |  | 0 |  |  | 0 |  | 0 | 0 | 0 | 0
| c. In Second Floor |  | Sqm. |  | 0 |  |  | 0 |  | 0 | 0 | 0 | 0
| d. In Third Floor |  | Sqm. |  | 0 |  |  | 0 |  | 0 | 0 | 0 | 0
| e. In Fourth Floor |  | Sqm. |  | 0 |  |  | 0 |  | 0 | 0 | 0 | 0
12.1 | Brick partition in C.M. 1:4 using country bricks of size 22 x11x5cm 50 mm thick |  |  |  | 0 |  |  | 0 |  | 0 | 0 | 0 | 0
| a. In Ground Floor | 371.33 | Sqm. | 7.4 | 2747.842 |  |  | 0 |  | 7.4 | 2747.842 | 7.4 | 0
| b. In First Floor | 378.19 | Sqm. | 9 | 3403.71 |  |  | 0 |  | 9 | 3403.71 | 9 | 0
| c. In Second Floor | 385.05 | Sqm. |  | 0 |  |  | 0 |  | 0 | 0 | 0 | 0
| d. In Third Floor | 391.91 | Sqm. |  | 0 |  |  | 0 |  | 0 | 0 | 0 | 0
| e. In Fourth Floor | 398.77 | Sqm. |  | 0 |  |  | 0 |  | 0 | 0 | 0 | 0
12.2 | Brick partition in C.M. 1:4 50 mm tk. (B.P.) Kiln Burnt Country brick: 23 x 11 x 5 cm (9" x 4 1/4" x 2") |  |  |  | 0 |  |  | 0 |  | 0 | 0 | 0 | 0
| a. In Ground Floor |  | Sqm. |  | 0 |  |  | 0 |  | 0 | 0 | 0 | 0
| b. In First Floor |  | Sqm. |  | 0 |  |  | 0 |  | 0 | 0 | 0 | 0
| c. In Second Floor |  | Sqm. |  | 0 |  |  | 0 |  | 0 | 0 | 0 | 0
| d. In Third Floor |  | Sqm. |  | 0 |  |  | 0 |  | 0 | 0 | 0 | 0
| e. In Fourth Floor |  | Sqm. |  | 0 |  |  | 0 |  | 0 | 0 | 0 | 0
[5 empty] | 0 |  |  | 0 |  | 0 | 0 | 0 | 0
13.1 | Filling with Excavated Earth | 33.6 | Cum. | 39.5 | 1327.2 |  |  | 0 |  | 39.5 | 1327.2 | 48.9 | -9.4
13.2 | Filling with Excavated Earth Mixed with lime in the proporation 1:4 (one of lime & four of earth) |  | Cum. |  | 0 |  |  | 0 |  | 0 | 0 | 0 | 0
14.I | Precast Cupboard slab 20 mm tk. |  |  |  | 0 |  |  | 0 |  | 0 | 0 | 0 | 0
| a. In Ground floor | 1290.54 | Sqm. |  | 0 |  |  | 0 |  | 0 | 0 | 0 | 0
| b. In First floor | 1294.65 | Sqm. |  | 0 |  |  | 0 |  | 0 | 0 | 0 | 0
| c. In Second floor | 1298.76 | Sqm. |  | 0 |  |  | 0 |  | 0 | 0 | 0 | 0
| d. In Third floor | 1302.87 | Sqm. |  | 0 |  |  | 0 |  | 0 | 0 | 0 | 0
| e. In Fourth floor | 1306.98 | Sqm. |  | 0 |  |  | 0 |  | 0 | 0 | 0 | 0
| f. In Fifth floor | 1311.09 | Sqm. |  | 0 |  |  | 0 |  | 0 | 0 | 0 | 0
| g. In sixth floor | 1315.2 | Sqm. |  | 0 |  |  | 0 |  | 0 | 0 | 0 | 0
| h. In seventh floor | 1319.31 | Sqm. |  | 0 |  |  | 0 |  | 0 | 0 | 0 | 0
| i. In eighth floor | 1323.42 | Sqm. |  | 0 |  |  | 0 |  | 0 | 0 | 0 | 0
| j. In Ninth floor | 1327.53 | Sqm. |  | 0 |  |  | 0 |  | 0 | 0 | 0 | 0
| k. In Tenth floor | 1331.64 | Sqm. |  | 0 |  |  | 0 |  | 0 | 0 | 0 | 0
| l. In Eleventh floor | 1335.75 | Sqm. |  | 0 |  |  | 0 |  | 0 | 0 | 0 | 0
14.II | Precast cupboard slab 40 mm tk. |  |  |  | 0 |  |  | 0 |  | 0 | 0 | 0 | 0
| a. In Foundation & basement | 1430.19 | Sqm. |  | 0 |  |  | 0 |  | 0 | 0 | 0 | 0
| b. In Ground floor | 1434.36 | Sqm. |  | 0 |  |  | 0 |  | 0 | 0 | 0 | 0
| c. In First floor | 1442.58 | Sqm. |  | 0 |  |  | 0 |  | 0 | 0 | 0 | 0
| d. In Second floor | 1450.8 | Sqm. |  | 0 |  |  | 0 |  | 0 | 0 | 0 | 0
| e. In Third floor | 1459.02 | Sqm. |  | 0 |  |  | 0 |  | 0 | 0 | 0 | 0
| f. In Fourth floor | 1467.24 | Sqm. |  | 0 |  |  | 0 |  | 0 | 0 | 0 | 0
15.1 | Cuddappa slab 20 mm tk. |  |  |  | 0 |  |  | 0 |  | 0 | 0 | 0 | 0
| a. In Ground floor | 529.37 | Sqm. |  | 0 |  |  | 0 |  | 0 | 0 | 0 | 0
| b. In First floor | 533.44 | Sqm. |  | 0 |  |  | 0 |  | 0 | 0 | 0 | 0
| c. In Second floor | 537.51 | Sqm. |  | 0 |  |  | 0 |  | 0 | 0 | 0 | 0
| d. In Third floor | 541.58 | Sqm. |  | 0 |  |  | 0 |  | 0 | 0 | 0 | 0
| e. In Fourth floor | 545.65 | Sqm. |  | 0 |  |  | 0 |  | 0 | 0 | 0 | 0
15.2 | Cuddappa slab 40 mm tk. |  |  |  | 0 |  |  | 0 |  | 0 | 0 | 0 | 0
| a. In Ground floor | 1847.38 | Sqm. |  | 0 |  |  | 0 |  | 0 | 0 | 0 | 0
| b. In First floor | 1855.52 | Sqm. |  | 0 |  |  | 0 |  | 0 | 0 | 0 | 0
| c. In Second floor | 1863.66 | Sqm. |  | 0 |  |  | 0 |  | 0 | 0 | 0 | 0
| d. In Third floor | 1871.8 | Sqm. |  | 0 |  |  | 0 |  | 0 | 0 | 0 | 0
| e. In Fourth floor | 1879.94 | Sqm. |  | 0 |  |  | 0 |  | 0 | 0 | 0 | 0
16.1 | Precast Jally ventilator 50mm tk. |  |  |  | 0 |  |  | 0 |  | 0 | 0 | 0 | 0
| a. In Ground Floor | 2586.07 | Sqm. |  | 0 |  |  | 0 |  | 0 | 0 | 0 | 0
| b. In First floor | 2593.73 | Sqm. |  | 0 |  |  | 0 |  | 0 | 0 | 0 | 0
| c. In Second floor | 2601.39 | Sqm. |  | 0 |  |  | 0 |  | 0 | 0 | 0 | 0
| d. In Third floor | 2609.05 | Sqm. |  | 0 |  |  | 0 |  | 0 | 0 | 0 | 0
| e. In Fourth floor | 2616.71 | Sqm. |  | 0 |  |  | 0 |  | 0 | 0 | 0 | 0
16.2 | Supplying & fixing of Terra cotta jolly (not less than 50mm) |  |  |  | 0 |  |  | 0 |  | 0 | 0 | 0 | 0
| a. In Ground Floor | 483.4 | Sqm. |  | 0 |  |  | 0 |  | 0 | 0 | 0 | 0
| b. In First Floor | 490.26 | Sqm. |  | 0 |  |  | 0 |  | 0 | 0 | 0 | 0
| c. In Second Floor | 497.12 | Sqm. |  | 0 |  |  | 0 |  | 0 | 0 | 0 | 0
| d. In Third Floor | 503.98 | Sqm. |  | 0 |  |  | 0 |  | 0 | 0 | 0 | 0
| e. In Fourth Floor | 510.84 | Sqm. |  | 0 |  |  | 0 |  | 0 | 0 | 0 | 0
16.3 | Supplying & fixing of Terra cotta jolly (more than 50mm upto 110 mm) |  |  |  | 0 |  |  | 0 |  | 0 | 0 | 0 | 0
| a. In Ground Floor | 657.48 | Sqm. |  | 0 |  |  | 0 |  | 0 | 0 | 0 | 0
| b. In First Floor | 672.57 | Sqm. |  | 0 |  |  | 0 |  | 0 | 0 | 0 | 0
| c. In Second Floor | 687.66 | Sqm. |  | 0 |  |  | 0 |  | 0 | 0 | 0 | 0
| d. In Third Floor | 702.75 | Sqm. |  | 0 |  |  | 0 |  | 0 | 0 | 0 | 0
| e. In Fourth Floor | 717.84 | Sqm. |  | 0 |  |  | 0 |  | 0 | 0 | 0 | 0
17 | Form work- Lintel (C.W. planks) |  | Sqm. |  | 0 |  |  | 0 |  | 0 | 0 | 0 | 0
18 | Form work - M.S. Sheet (slab) |  | Sqm. |  | 0 |  |  | 0 |  | 0 | 0 | 0 | 0
19 | Form work - Small quantities (M.S. Sheet) |  | Sqm. |  | 0 |  |  | 0 |  | 0 | 0 | 0 | 0
20 | Form work - Plinth beam (C.W. planks) |  | Sqm. |  | 0 |  |  | 0 |  | 0 | 0 | 0 | 0
21.1 | R.C.C.Door frame |  |  |  | 0 |  |  | 0 |  | 0 | 0 | 0 | 0
| a. 900 x 2100 mm | 2446.66 | Each |  | 0 |  |  | 0 |  | 0 | 0 | 0 | 0
| b. 700 x 2100 mm | 2412.73 | Each |  | 0 |  |  | 0 |  | 0 | 0 | 0 | 0
| c. 1000 x 2100 mm | 2466.65 | Each |  | 0 |  |  | 0 |  | 0 | 0 | 0 | 0
21.2 | Teak wood Wrought & Put up |  |  |  | 0 |  |  | 0 |  | 0 | 0 | 0 | 0
| a. T.W. over 2 m & below 3 m | 123400 | Cum. | 0.126 | 15548.4 |  |  | 0 |  | 0.126 | 15548.4 | 0.126 | 0
| b. T.W. below 2 m length. | 111200 | Cum. | 0.062 | 6894.4 |  |  | 0 |  | 0.062 | 6894.4 | 0.061 | 0.001
21.3 | PVC Door frame & shutter | 2034 | Sqm. |  | 0 |  |  | 0 |  | 0 | 0 | 0 | 0
22.1 | Teak wood panelled door shutters |  |  |  | 0 |  |  | 0 |  | 0 | 0 | 0 | 0
| a. 1000 x 2100 mm | 4719.55 | Sqm. |  | 0 |  |  | 0 |  | 0 | 0 | 0 | 0
| b. 900 x 2100 mm | 4803.54 | Sqm. |  | 0 |  |  | 0 |  | 0 | 0 | 0 | 0
| c. 700 x 2100 mm | 4817.35 | Sqm. |  | 0 |  |  | 0 |  | 0 | 0 | 0 | 0
| d. 1200 x 2100 mm (Single) annexure item | 5284.73 | Sqm. |  | 0 |  |  | 0 |  | 0 | 0 | 0 | 0
22.2 | Teak wood "Window" & Ventilator Shutter |  |  |  | 0 |  |  | 0 |  | 0 | 0 | 0 | 0
| a. Window: 135 cm ht. | 3364.08 | Sqm. |  | 0 |  |  | 0 |  | 0 | 0 | 0 | 0
| b. Window: 120 cm ht. |  | Sqm. |  | 0 |  |  | 0 |  | 0 | 0 | 0 | 0
| c. Window: 105 cm ht. | 3552.27 | Sqm. |  | 0 |  |  | 0 |  | 0 | 0 | 0 | 0
| d. Ventilator: (90 x 60 cm) | 2642.35 | Sqm. |  | 0 |  |  | 0 |  | 0 | 0 | 0 | 0
22.3 | T.W. double leaf shutters for cup board/ ward robes |  | Sqm. |  | 0 |  |  | 0 |  | 0 | 0 | 0 | 0
23.1 | T.W. single leaf Door shutters using 9 mm tk. phynol bonded BWR plywood |  | Sqm. |  | 0 |  |  | 0 |  | 0 | 0 | 0 | 0
| a. 900 x 2100 mm | 3424.55 | Sqm. |  | 0 |  |  | 0 |  | 0 | 0 | 0 | 0
23.2 | Glass panels with Aluminium beedings | 708.1 | Sqm. |  | 0 |  |  | 0 |  | 0 | 0 | 0 | 0
23.3 | S&F of Magnetic door catches | 52 | Each | 12 | 624 |  |  | 0 |  | 12 | 624 | 12 | 0
23.4 | Supply and fixing of Aluminium window with 3mm thick Glass |  |  |  | 0 |  |  | 0 |  | 0 | 0 | 0 | 0
| a. 1.8 x 1.35 mt.window | 14549.64 | Each |  | 0 |  |  | 0 |  | 0 | 0 | 0 | 0
| b. 1.35 x 1.35 mt.window | 10968.39 | Each |  | 0 |  |  | 0 |  | 0 | 0 | 0 | 0
| c. 1.35 x 1.05 mt window | 9368.61 | Each |  | 0 |  |  | 0 |  | 0 | 0 | 0 | 0
| d. 1.2 x 1.35 mt window | 8713.44 | Each |  | 0 |  |  | 0 |  | 0 | 0 | 0 | 0
| e. 1.2 x 1.05 mt window | 7235.67 | Each |  | 0 |  |  | 0 |  | 0 | 0 | 0 | 0
| f. 1.05 x 1.35 mt window | 8048.46 | Each |  | 0 |  |  | 0 |  | 0 | 0 | 0 | 0
| g. 0.9 x 1.35 mt window | 7379.44 | Each |  | 0 |  |  | 0 |  | 0 | 0 | 0 | 0
| h. 0.9 x 1.05 mt window | 6304.16 | Each |  | 0 |  |  | 0 |  | 0 | 0 | 0 | 0
| i. 0.5 x 1.35 mt window | 4015.35 | Each |  | 0 |  |  | 0 |  | 0 | 0 | 0 | 0
| j. 0.45 x 1.35 mt window | 3794.03 | Each |  | 0 |  |  | 0 |  | 0 | 0 | 0 | 0
| k.0.90 x 0.60 mt.Ventilator | 4535.89 | Each |  | 0 |  |  | 0 |  | 0 | 0 | 0 | 0
| l. 0.60 x 0.60 mt.Ventilator | 5059.03 | Each |  | 0 |  |  | 0 |  | 0 | 0 | 0 | 0
24 | Manufacturing & supply of steel windows (Weight basis) | 62.1 | Kg. | 1437.3 | 89256.33 |  |  | 0 |  | 1437.3 | 89256.33 | 1522 | -84.7
25 | M.S.Holdfast | 9.6 | Each | 66 | 633.6 |  |  | 0 |  | 66 | 633.6 | 66 | 0
26 | Flooring in C.C.1:5:10 | 4858.32 | Cum. | 11.1 | 53927.352 |  |  | 0 |  | 11.1 | 53927.352 | 11.1 | 0
27.1 | B.w. in C.M. 1:4 for staircase steps Chamber burnt bricks 23 x 11.2 x 7 cm. | 6646.8 | Cum. |  | 0 |  |  | 0 |  | 0 | 0 | 0 | 0
27.2 | B.w. in C.M. 1:4 for staircase steps Chamber burnt bricks 23 x 11.4 x 7.5 cm. | 6430.98 | Cum. |  | 0 |  |  | 0 |  | 0 | 0 | 0 | 0
27.3 | B.w. in C.M. 1:4 for staircase steps Chamber burnt bricks 23 x 11 x 7 cm. |  | Cum. |  | 0 |  |  | 0 |  | 0 | 0 | 0 | 0
27.4 | B.w. in C.M. 1:4 for staircase steps Chamber burnt bricks 22 x 11 x 7 cm. |  | Cum. |  | 0 |  |  | 0 |  | 0 | 0 | 0 | 0
27.5 | B.w. in C.M. 1:4 for staircase steps Kiln burnt country bricks 22 x 11 x 7 cm. | 6614.28 | Cum. |  | 0 |  |  | 0 |  | 0 | 0 | 0 | 0
27.6 | B.w. in C.M. 1:4 for staircase steps Kiln burnt country bricks 22 x 11 x 5.7 cm. |  | Cum. |  | 0 |  |  | 0 |  | 0 | 0 | 0 | 0
28 | Floor plastering in C.M. 1:4, 20 mm tk. | 455.32 | Sqm. | 23.3 | 10608.956 |  |  | 0 |  | 23.3 | 10608.956 | 23.3 | 0
29.1 | Mosaic tiles 20 cm x 20 cm x 2 cm. |  | Sqm. |  | 0 |  |  | 0 |  | 0 | 0 | 0 | 0
29.2 | Mosaic tiles 25 cm x 25 cm x 2 cm. | 1106.04 | Sqm. |  | 0 |  |  | 0 |  | 0 | 0 | 0 | 0
29.3 | Floor ceramic tiles | 1098.85 | Sqm. |  | 0 |  |  | 0 |  | 0 | 0 | 0 | 0
29.4 | Glazed tiles | 1239.77 | Sqm. |  | 0 |  |  | 0 |  | 0 | 0 | 0 | 0
29.5 | Floor ceramic tiles (Anti-skid) | 1098.85 | Sqm. |  | 0 |  |  | 0 |  | 0 | 0 | 0 | 0
30 | Ellispattern | 404.02 | Sqm. | 17.6 | 7110.752 |  |  | 0 |  | 17.6 | 7110.752 | 24.4 | -6.8 |  |  |  | 111.8
31 | Weathering course | 3598.9 | Cum. | 15.2 | 54703.28 |  |  | 0 |  | 15.2 | 54703.28 | 15.2 | 0
32 | Pressed tiles (23cmx23cmx20mm) mixed with Crude oil |  | Sqm. |  | 0 |  |  | 0 |  | 0 | 0 | 0 | 0
32.1 | Pressed tiles (23cmx23cmx20mm) mixed with Water proofing compound | 1082.85 | Sqm. |  | 0 |  |  | 0 |  | 0 | 0 | 0 | 0
32.2 | Pressed tiles (23cmx23cmx18mm) mixed with Water proofing compound |  | Sqm. |  | 0 |  |  | 0 |  | 0 | 0 | 0 | 0
33 | Plastering in C.M. 1:5, 12 mm tk. | 225.14 | Sqm. | 1432 | 322400.48 |  |  | 0 |  | 1432 | 322400.48 | 1432 | 0
34 | Plastering in C.M. 1:4, 12 mm tk. | 231.15 | Sqm. | 55 | 12713.25 |  |  | 0 |  | 55 | 12713.25 | 55 | 0
35 | Spl. Ceiling plastering in C.M. 1:3, 10 mm tk. | 255.7 | Sqm. | 276 | 70573.2 |  |  | 0 |  | 276 | 70573.2 | 276 | 0
36 | Cement mortar Border in C.M. 1:5, 12 mm tk. |  |  |  | 0 |  |  | 0 |  | 0 | 0 | 0 | 0
| a. 150 mm wide | 70.61 | Rmt | 81 | 5719.41 |  |  | 0 |  | 81 | 5719.41 | 81 | 0
| b. 75 mm wide | 45.81 | Rmt | 258 | 11818.98 |  |  | 0 |  | 258 | 11818.98 | 258 | 0
| c. 50 mm wide | 34.06 | Rmt | 104 | 3542.24 |  |  | 0 |  | 104 | 3542.24 | 104 | 0
37.1 | White washing 3 coats (slaked) | 39.22 | Sqm. | 276 | 10824.72 |  |  | 0 |  | 276 | 10824.72 | 276 | 0
37.2 | Colour washing ( slaked) |  | Sqm. |  | 0 |  |  | 0 |  | 0 | 0 | 0 | 0
38.1 | Cement paint | 172.93 | Sqm. |  | 0 |  |  | 0 |  | 0 | 0 | 0 | 0
38.2 | Matt paint | 147.27 | Sqm. |  | 0 |  |  | 0 |  | 0 | 0 | 0 | 0
39 | M.s Grills | 62.6 | Kg. | 668 | 41816.8 |  |  | 0 |  | 668 | 41816.8 | 667 | 1 |  |  | 73.5
40 | Painting - New "wood work" | 212.24 | Sqm. | 52.5 | 11142.6 |  |  | 0 |  | 52.5 | 11142.6 | 46.1 | 6.4
41 | Painting - New "iron work" | 125.87 | Sqm. | 146 | 18377.02 |  |  | 0 |  | 146 | 18377.02 | 128 | 18
42 | Fabrication of Mild steel / RTS grills (with cement slurry wash) |  |  |  | 0 |  |  | 0 |  | 0 | 0 | 0 | 0
| a. upto 16mm dia rods | 80140.5 | MT |  | 0 |  |  | 0 |  | 0 | 0 | 0 | 0
| b. above 16mm dia rods | 80140.5 | MT |  | 0 |  |  | 0 |  | 0 | 0 | 0 | 0
43 | Fabrication of Mild steel / RTS grills |  |  |  | 0 |  |  | 0 |  | 0 | 0 | 0 | 0
| a. upto 16mm dia rods | 78398 | MT |  | 0 |  |  | 0 |  | 0 | 0 | 0 | 0
| b. above 16mm dia rods | 78398 | MT |  | 0 |  |  | 0 |  | 0 | 0 | 0 | 0
44.1 | PVC SWR 110 mm dia Rain water pipe | 321.74 | Rmt |  | 0 |  |  | 0 |  | 0 | 0 | 0 | 0
44.2 | Rain Water Harvesting using Defunct borewell method |  | Each |  | 0 |  |  | 0 |  | 0 | 0 | 0 | 0
45 | Stucco plastering 12 mm tk. | 287.62 | Sqm. | 62.4 | 17947.488 |  |  | 0 |  | 62.4 | 17947.488 | 62.4 | 0
46 | S & F 20 mm dia Alu. Hanger Rod | 58 | Rmt | 6.4 | 371.2 |  |  | 0 |  | 6.4 | 371.2 | 6.4 | 0
47 | S & F Alu Towel rail 75 cm long | 95 | Each | 4 | 380 |  |  | 0 |  | 4 | 380 | 4 | 0
48 | S & F 5 pin Coat stand | 55 | Each | 8 | 440 |  |  | 0 |  | 8 | 440 | 8 | 0
49 | S & F chromium plated 8 guage Picture Hook | 1.5 | Each | 44 | 66 |  |  | 0 |  | 44 | 66 | 44 | 0
50.1 | Precast slab 50 mm tk.in C.C. 1:3:6 |  | Sqm. |  | 0 |  |  | 0 |  | 0 | 0 | 0 | 0
50.3 | Supply and planting avenue trees | 386.45 | Each | 5 | 1932.25 |  |  | 0 |  | 5 | 1932.25 | 5 | 0
50.4 | Providing Tree guard | 812.3 | Each | 5 | 4061.5 |  |  | 0 |  | 5 | 4061.5 | 5 | 0
50.5 | Supplying. Fabricating and erection of M.S Scheme Name board | 17425.67 | Each | 1 | 17425.67 |  |  | 0 |  | 1 | 17425.67 | 1 | 0
51 | HDPE water tank 700 lit capacity with ISI mark | 6720 | Each |  | 0 |  |  | 0 |  | 0 | 0 | 0 | 0
52 | PVC Water supply (ASTM) |  |  |  | 0 |  |  | 0 |  | 0 | 0 | 0 | 0
| a. 32 mm dia | 225.97 | Rmt | 45 | 10168.65 |  |  | 0 |  | 45 | 10168.65 | 45 | 0
| b. 25 mm dia | 208.73 | Rmt | 149 | 31100.77 |  |  | 0 |  | 149 | 31100.77 | 149 | 0
| c. 20 mm dia | 203.95 | Rmt |  | 0 |  |  | 0 |  | 0 | 0 | 0 | 0
52.1 | G.I Pipe 20mm dia for Hot water line (Fully Concealed in walls) | 286.08 | Rmt |  | 0 |  |  | 0 |  | 0 | 0 | 0 | 0
53.1 | Wash basin | 3104.82 | Each |  | 0 |  |  | 0 |  | 0 | 0 | 0 | 0
53.2 | S & F of C.I. Manhole cover 45 x 45 cm (20 kg. weight) |  | Each |  | 0 |  |  | 0 |  | 0 | 0 | 0 | 0
53.3 | C.I. Steps ( 5 kg) | 30 | Each |  | 0 |  |  | 0 |  | 0 | 0 | 0 | 0
54 | Brass tap (with ISI mark) | 204 | Each |  | 0 |  |  | 0 |  | 0 | 0 | 0 | 0
54.1 | C.P tap long body | 300 | Each |  | 0 |  |  | 0 |  | 0 | 0 | 0 | 0
54.2 | C.P tap short body | 250 | Each |  | 0 |  |  | 0 |  | 0 | 0 | 0 | 0
55.1 | Squat Urinal | 822.61 | Each |  | 0 |  |  | 0 |  | 0 | 0 | 0 | 0
55.2 | Flat Back Urinal | 2016.25 | Each |  | 0 |  |  | 0 |  | 0 | 0 | 0 | 0
56.1 | S & F of Orissapan - in G.F. | 3085.18 | Each |  | 0 |  |  | 0 |  | 0 | 0 | 0 | 0
56.2 | S & F of Orissapan - other than G.F. | 4869.56 | Each |  | 0 |  |  | 0 |  | 0 | 0 | 0 | 0
57 | S & F of E.W.C.(white) | 6531.2 | Each |  | 0 |  |  | 0 |  | 0 | 0 | 0 | 0
57.1 | S & F of E.W.C.(colour) | 6891.2 | Each |  | 0 |  |  | 0 |  | 0 | 0 | 0 | 0
58.1 | PVC SWR pipe (Soil line) |  |  |  | 0 |  |  | 0 |  | 0 | 0 | 0 | 0
| a. 110 mm dia. | 657.29 | Rmt |  | 0 |  |  | 0 |  | 0 | 0 | 0 | 0
| b. 75 mm dia. | 541.42 | Rmt |  | 0 |  |  | 0 |  | 0 | 0 | 0 | 0
58.2 | PVC Ventilating shaft with cowl | 450.1 | Each |  | 0 |  |  | 0 |  | 0 | 0 | 0 | 0
59.1 | Gully Trap using Chamber burnt bricks 23 x 11.2 x 7 cm. |  | Each |  | 0 |  |  | 0 |  | 0 | 0 | 0 | 0
59.2 | Gully Trap using chamber burnt bricks of size 23x11.4x7.5cm | 1762.77 | Each |  | 0 |  |  | 0 |  | 0 | 0 | 0 | 0
59.3 | Gully Trap using Chamber burnt bricks 23 x 11 x 7 cm. |  | Each |  | 0 |  |  | 0 |  | 0 | 0 | 0 | 0
59.4 | Gully Trap using Chamber burnt bricks 22 x 11 x 7 cm. |  | Each |  | 0 |  |  | 0 |  | 0 | 0 | 0 | 0
59.5 | Gully Trap using Kiln burnt country bricks 22 x 11 x 7 cm. | 1762.77 | Each |  | 0 |  |  | 0 |  | 0 | 0 | 0 | 0
59.6 | Gully Trap using Kiln burnt country bricks 22 x 11 x 5.7 cm. |  | Each |  | 0 |  |  | 0 |  | 0 | 0 | 0 | 0
60 | PVC Nahani trap (4way/2way) | 152.6 | Each | 11 | 1678.6 |  |  | 0 |  | 11 | 1678.6 | 11 | 0
61.1 | Stoneware pipe |  |  |  | 0 |  |  | 0 |  | 0 | 0 | 0 | 0
| a. 100 mm S.W. pipe | 507.54 | Rmt |  | 0 |  |  | 0 |  | 0 | 0 | 0 | 0
| b. 150 mm S.W. pipe | 673.86 | Rmt |  | 0 |  |  | 0 |  | 0 | 0 | 0 | 0
61.2 | Stoneware pipe dry condition |  |  |  | 0 |  |  | 0 |  | 0 | 0 | 0 | 0
| a. 100 mm dia | 222.53 | Rmt |  | 0 |  |  | 0 |  | 0 | 0 | 0 | 0
| b. 150 mm dia | 329.02 | Rmt |  | 0 |  |  | 0 |  | 0 | 0 | 0 | 0
62.1 | Stoneware bend |  |  |  | 0 |  |  | 0 |  | 0 | 0 | 0 | 0
| a. 100 mm dia | 103.1 | Each |  | 0 |  |  | 0 |  | 0 | 0 | 0 | 0
| b. 150 mm dia | 141.8 | Each |  | 0 |  |  | 0 |  | 0 | 0 | 0 | 0
62.2 | Stoneware Tee |  |  |  | 0 |  |  | 0 |  | 0 | 0 | 0 | 0
| a. 100 mm dia | 129.8 | Each |  | 0 |  |  | 0 |  | 0 | 0 | 0 | 0
| b. 150 mm dia | 167.5 | Each |  | 0 |  |  | 0 |  | 0 | 0 | 0 | 0
63 | 32 mm dia PVC waste pipe | 31.87 | Each |  | 0 |  |  | 0 |  | 0 | 0 | 0 | 0
| Electrical arrangements |  |  |  | 0 |  |  | 0 |  | 0 | 0 | 0 | 0
64 | a. Light point with ceiling rose | 1499.29 | Each |  | 0 |  |  | 0 |  | 0 | 0 | 0 | 0
| b. Light point without ceiling rose |  | Each |  | 0 |  |  | 0 |  | 0 | 0 | 0 | 0
| c. Calling bell point with Buzzer/Calling bell | 1531.07 | Each |  | 0 |  |  | 0 |  | 0 | 0 | 0 | 0
65 | Fan point | 1565.5 | Each |  | 0 |  |  | 0 |  | 0 | 0 | 0 | 0
66 | Staircase light point | 2802.19 | Each |  | 0 |  |  | 0 |  | 0 | 0 | 0 | 0
67 | 5 amps 5 pin Plug point (Switch board itself) | 764.91 | Each |  | 0 |  |  | 0 |  | 0 | 0 | 0 | 0
68 | 5 amps 5 pin Plug point (Convenient places) | 1041.2 | Each |  | 0 |  |  | 0 |  | 0 | 0 | 0 | 0
69 | 15 Amp. Power plug | 138.7 | Each | 5 | 693.5 |  |  | 0 |  | 5 | 693.5 | 5 | 0
70.1 | Bulk head fitting | 486.5 | Each |  | 0 |  |  | 0 |  | 0 | 0 | 0 | 0
70.2 | S & F of Tube light with fittings |  | Each |  | 0 |  |  | 0 |  | 0 | 0 | 0 | 0
70.3 | S & F of 40/ 60 w bulb | 12 | Each |  | 0 |  |  | 0 |  | 0 | 0 | 0 | 0
70.4 | S & F of plastic shade | 10 | Each |  | 0 |  |  | 0 |  | 0 | 0 | 0 | 0
71 | Double pole main switch | 1308 | Each |  | 0 |  |  | 0 |  | 0 | 0 | 0 | 0
72 | Box type Fibre Fan hook | 33.9 | Each | 17 | 576.3 |  |  | 0 |  | 17 | 576.3 | 17 | 0
73.1 | 6 way - D.B. | 4116.85 | Each |  | 0 |  |  | 0 |  | 0 | 0 | 0 | 0
73.2 | 4 way - D.B. | 3342.85 | Each |  | 0 |  |  | 0 |  | 0 | 0 | 0 | 0
74 | Charges for fixing of "Fan" | 520.8 | Each | 17 | 8853.6 |  |  | 0 |  | 17 | 8853.6 | 17 | 0
75 | Supply and delivery of Fan |  |  |  | 0 |  |  | 0 |  | 0 | 0 | 0 | 0
| a. 48" (1200 mm) |  | Each |  | 0 |  |  | 0 |  | 0 | 0 | 0 | 0
| b. 42" (1050 mm) |  | Each |  | 0 |  |  | 0 |  | 0 | 0 | 0 | 0
76 | 8 SWG wire | 23.79 | Rmt | 15 | 356.85 |  |  | 0 |  | 15 | 356.85 | 15 | 0
77 | Run of main 2 wires of 1.50 Sqmm. | 192.58 | Rmt |  | 0 |  |  | 0 |  | 0 | 0 | 175 | -175
77.1 | Run of 2 wires of 4 sqmm with continuous earth by means of 2.5sqmm | 246.68 | Rmt |  | 0 |  |  | 0 |  | 0 | 0 | 0 | 0
77.2 | S & F of A/C metal clad switch | 500 | Each |  | 0 |  |  | 0 |  | 0 | 0 | 0 | 0
77.3 | S&F of TV/Telephone line Socket | 76.67 | Each | 9 | 690.03 |  |  | 0 |  | 9 | 690.03 | 9 | 0
77.4 | S&F of 20mm dia PVC pipe for TV/Telephone line | 79.65 | Rmt | 55 | 4380.75 |  |  | 0 |  | 55 | 4380.75 | 55 | 0
78 | Earthing Station IS3043 (Type I) | 2723 | Each | 1 | 2723 |  |  | 0 |  | 1 | 2723 | 1 | 0
78.1 | Earthing Station (Type II) |  | Each |  | 0 |  |  | 0 |  | 0 | 0 | 0 | 0
79.1 | 1 No.of 30Amps - Fuse Unit | 508.26 | Each |  | 0 |  |  | 0 |  | 0 | 0 | 0 | 0
79.2 | 3 Nos.of 30Amps - Fuse Unit | 776.68 | Each |  | 0 |  |  | 0 |  | 0 | 0 | 0 | 0
80 | 375 x 300 x 20 mm T.W. plank | 770.34 | Each |  | 0 |  |  | 0 |  | 0 | 0 | 0 | 0
81 | Meter cupboard | 2363.98 | Sqm | 0.7 | 1654.786 |  |  | 0 |  | 0.7 | 1654.786 | 0.7 | 0
82 | Street lights | 2774.3 | Each |  | 0 |  |  | 0 |  | 0 | 0 | 0 | 0
83 | M.S Angle | 169.77 | Rmt | 2.1 | 356.517 |  |  | 0 |  | 2.1 | 356.517 | 2.1 | 0
84 | Run of 2 wires of 4 sqmm |  | Rmt |  | 0 |  |  | 0 |  | 0 | 0 | 0 | 0
85 | Supply of G.I pipe 25mm dia | 130 | Rmt |  | 0 |  |  | 0 |  | 0 | 0 | 0 | 0
86 | Anti termite treatment | 34 | Sqm. | 137 | 4658 |  |  | 0 |  | 137 | 4658 | 137 | 0
87 | ELCB Single phase | 2602.1 | Each |  | 0 |  |  | 0 |  | 0 | 0 | 0 | 0
112 | S & F of Exsaust Fan 300 mm dia | 1967.5 | Each |  | 0 |  |  | 0 |  | 0 | 0 | 0 | 0
238 | Anticorrosive treatment for steel grills | 4403.5 | MT |  | 0 |  |  | 0 |  | 0 | 0 | 0 | 0
| ANNEXURE |  |  |  | 0 |  |  | 0 |  | 0 | 0 | 0 | 0
14.I | Precast Cupboard slab 20 mm tk.using standardised concrete mix M20 (annexure) |  |  |  | 0 |  |  | 0 |  | 0 | 0 | 0 | 0
| a. In Ground floor | 1292.4 | Sqm. | 9.4 | 12148.56 |  |  | 0 |  | 9.4 | 12148.56 | 9.4 | 0
| b. In First floor | 1296.51 | Sqm. | 25.4 | 32931.354 |  |  | 0 |  | 25.4 | 32931.354 | 25.4 | 0
| c. In Second floor | 1300.62 | Sqm. |  | 0 |  |  | 0 |  | 0 | 0 | 0 | 0
| d. In Third floor | 1304.73 | Sqm. |  | 0 |  |  | 0 |  | 0 | 0 | 0 | 0
| e. In Fourth floor | 1308.84 | Sqm. |  | 0 |  |  | 0 |  | 0 | 0 | 0 | 0
14.II | Precast cupboard slab 40 mm tkusing standardised concrete mix M20 (annexure) |  |  |  | 0 |  |  | 0 |  | 0 | 0 | 0 | 0
| a. In Foundation & basement | 1433.93 | Sqm. | 4.5 | 6452.685 |  |  | 0 |  | 4.5 | 6452.685 | 4.5 | 0
| b. In Ground floor | 1438.1 | Sqm. | 1 | 1438.1 |  |  | 0 |  | 1 | 1438.1 | 1 | 0
| c. In First floor | 1446.32 | Sqm. | 12.4 | 17934.368 |  |  | 0 |  | 12.4 | 17934.368 | 12.4 | 0
| d. In Second floor | 1454.54 | Sqm. |  | 0 |  |  | 0 |  | 0 | 0 | 0 | 0
| e. In Third floor | 1462.76 | Sqm. |  | 0 |  |  | 0 |  | 0 | 0 | 0 | 0
| f. In Fourth floor | 1470.98 | Sqm. |  | 0 |  |  | 0 |  | 0 | 0 | 0 | 0
14.I | Precast Cupboard slab 20 mm tk.using standardised concrete mix M30 (annexure) |  |  |  | 0 |  |  | 0 |  | 0 | 0 | 0 | 0
| a. In Ground floor | 1303.25 | Sqm. |  | 0 |  |  | 0 |  | 0 | 0 | 0 | 0
| b. In First floor | 1307.36 | Sqm. |  | 0 |  |  | 0 |  | 0 | 0 | 0 | 0
| c. In Second floor | 1311.47 | Sqm. |  | 0 |  |  | 0 |  | 0 | 0 | 0 | 0
| d. In Third floor | 1315.58 | Sqm. |  | 0 |  |  | 0 |  | 0 | 0 | 0 | 0
| e. In Fourth floor | 1319.69 | Sqm. |  | 0 |  |  | 0 |  | 0 | 0 | 0 | 0
14.II | Precast cupboard slab 40 mm tkusing standardised concrete mix M30 (annexure) |  |  |  | 0 |  |  | 0 |  | 0 | 0 | 0 | 0
| a. In Foundation & basement | 1455.63 | Sqm. |  | 0 |  |  | 0 |  | 0 | 0 | 0 | 0
| b. In Ground floor | 1459.8 | Sqm. |  | 0 |  |  | 0 |  | 0 | 0 | 0 | 0
| c. In First floor | 1468.02 | Sqm. |  | 0 |  |  | 0 |  | 0 | 0 | 0 | 0
| d. In Second floor | 1476.24 | Sqm. |  | 0 |  |  | 0 |  | 0 | 0 | 0 | 0
| e. In Third floor | 1484.46 | Sqm. |  | 0 |  |  | 0 |  | 0 | 0 | 0 | 0
| f. In Fourth floor | 1492.68 | Sqm. |  | 0 |  |  | 0 |  | 0 | 0 | 0 | 0
| Precast Jally ventilator 50mm tk.using standardised concrete mix M30 (annexure) without vibrating charges |  |  |  | 0 |  |  | 0 |  | 0 | 0 | 0 | 0
| a. In Ground floor | 2604.59 | Sqm. |  | 0 |  |  | 0 |  | 0 | 0 | 0 | 0
| b. In First floor | 2612.25 | Sqm. |  | 0 |  |  | 0 |  | 0 | 0 | 0 | 0
| c. In Second floor | 2619.91 | Sqm. |  | 0 |  |  | 0 |  | 0 | 0 | 0 | 0
| d. In Third floor | 2627.57 | Sqm. |  | 0 |  |  | 0 |  | 0 | 0 | 0 | 0
| e. In Fourth floor | 2635.23 | Sqm. |  | 0 |  |  | 0 |  | 0 | 0 | 0 | 0
| Precast Jally ventilator 50mm tk.using standardised concrete mix M20 (annexure) without vibrating charges |  |  |  | 0 |  |  | 0 |  | 0 | 0 | 0 | 0
| a. In Ground Floor | 2584.37 | Sqm. |  | 0 |  |  | 0 |  | 0 | 0 | 0 | 0
| b. In First floor | 2592.03 | Sqm. |  | 0 |  |  | 0 |  | 0 | 0 | 0 | 0
| c. In Second floor | 2599.69 | Sqm. |  | 0 |  |  | 0 |  | 0 | 0 | 0 | 0
| d. In Third floor | 2607.35 | Sqm. |  | 0 |  |  | 0 |  | 0 | 0 | 0 | 0
| e. In Fourth floor | 2615.01 | Sqm. |  | 0 |  |  | 0 |  | 0 | 0 | 0 | 0
| f. In Fifth floor | 0 | Sqm. |  | 0 |  |  | 0 |  | 0 | 0 | 0 | 0
4.1 | Standardised concrete Mix M20 Grade Concrete |  |  |  | 0 |  |  | 0 |  | 0 | 0 | 0 | 0
| a. In Foundation and basement | 7676.3 | Cum | 30.6 | 234894.78 |  |  | 0 |  | 30.6 | 234894.78 | 38.4 | -7.8
8.1 | b. Ground Floor | 7779.6 | Cum | 34.8 | 270730.08 |  |  | 0 |  | 34.8 | 270730.08 | 34.8 | 0
| c. In First Floor | 7983.1 | Cum | 27.1 | 216342.01 |  |  | 0 |  | 27.1 | 216342.01 | 28.2 | -1.1 | -135.3
| d. In Second Floor | 8186.6 | Cum | 5.6 | 45844.96 |  |  | 0 |  | 5.6 | 45844.96 | 5.6 | 0
| e. In Third floor | 8390.1 | Cum |  | 0 |  |  | 0 |  | 0 | 0 | 0 | 0
| f.In fourth floor | 8593.6 | Cum |  | 0 |  |  | 0 |  | 0 | 0 | 0 | 0
4.1.1 | Standardised concrete Mix M30 Grade Concrete |  |  |  | 0 |  |  | 0 |  | 0 | 0 | 0 | 0
| a. In Foundation and basement | 8213.71 | Cum |  | 0 |  |  | 0 |  | 0 | 0 | 0 | 0
| b. In Ground Floor | 8317.01 | Cum |  | 0 |  |  | 0 |  | 0 | 0 | 0 | 0
| c. In First Floor | 8520.51 | Cum |  | 0 |  |  | 0 |  | 0 | 0 | 0 | 0
| d. In Second Floor | 8724.01 | Cum |  | 0 |  |  | 0 |  | 0 | 0 | 0 | 0
| e. In Third floor | 8927.51 | Cum |  | 0 |  |  | 0 |  | 0 | 0 | 0 | 0
| RCC M30 mix using hard broken stone jelly for foundation and basement |  |  |  | 0 |  |  | 0 |  | 0 | 0 | 0 | 0
| a. Foundation & basement | 8047.63 | Cum |  | 0 |  |  | 0 |  | 0 | 0 | 0 | 0
| b.Stilt floor | 8150.93 | Cum |  | 0 |  |  | 0 |  | 0 | 0 | 0 | 0
| Cement Concrete using desing mix of grade M25 concrete |  |  |  | 0 |  |  | 0 |  | 0 | 0 | 0 | 0
| a. In Foundation and basement | 7977.27 | Cum. |  | 0 |  |  | 0 |  | 0 | 0 | 0 | 0
| b. In Stilt /Ground Floor | 8080.57 | Cum. |  | 0 |  |  | 0 |  | 0 | 0 | 0 | 0
| c. In First Floor | 8284.07 | Cum. |  | 0 |  |  | 0 |  | 0 | 0 | 0 | 0
| d. In Second Floor | 8487.57 | Cum. |  | 0 |  |  | 0 |  | 0 | 0 | 0 | 0
| e. In Third floor | 8691.07 | Cum. |  | 0 |  |  | 0 |  | 0 | 0 | 0 | 0
| f. In Fourth Floor | 8894.57 | Cum. |  | 0 |  |  | 0 |  | 0 | 0 | 0 | 0
| g. In Fifth Floor | 9098.07 | Cum. |  | 0 |  |  | 0 |  | 0 | 0 | 0 | 0
| h. In Sixth Floor | 9301.57 | Cum. |  | 0 |  |  | 0 |  | 0 | 0 | 0 | 0
| i. In Seventh Floor | 9505.07 | Cum. |  | 0 |  |  | 0 |  | 0 | 0 | 0 | 0
| j.in Eighth floor | 9708.57 | Cum. |  | 0 |  |  | 0 |  | 0 | 0 | 0 | 0
| k.in Ninth floor | 9912.07 | Cum. |  | 0 |  |  | 0 |  | 0 | 0 | 0 | 0
| l.in Tenth floor | 10115.57 | Cum. |  | 0 |  |  | 0 |  | 0 | 0 | 0 | 0
| l. In Eleventh floor | 10319.07 | Cum. |  | 0 |  |  | 0 |  | 0 | 0 | 0 | 0
| m. In Twelth floor | 10522.57 | Cum. |  | 0 |  |  | 0 |  | 0 | 0 | 0 | 0
| n. In Thirteen floor | 10726.07 | Cum. |  | 0 |  |  | 0 |  | 0 | 0 | 0 | 0
9.2 | Brick work in C.M. 1:6 using chamber Burnt bricks of size 23 x 11.4 x 7.5 cm (9" x 4 1/2"x 3") |  |  |  | 0 |  |  | 0 |  | 0 | 0 | 0 | 0
| g. In Fifth Floor | 6768.14 | Cum. |  | 0 |  |  | 0 |  | 0 | 0 | 0 | 0
| h. In Sixth Floor | 6905.34 | Cum. |  | 0 |  |  | 0 |  | 0 | 0 | 0 | 0
| i. In Seventh Floor | 7042.54 | Cum. |  | 0 |  |  | 0 |  | 0 | 0 | 0 | 0
| j.in Eighth floor | 7179.74 | Cum. |  | 0 |  |  | 0 |  | 0 | 0 | 0 | 0
| k.in Ninth floor | 7316.94 | Cum. |  | 0 |  |  | 0 |  | 0 | 0 | 0 | 0
| l.in Tenth floor | 7454.14 |  |  | 0 |  |  | 0 |  | 0 | 0 | 0 | 0
10.2 | Brick partition work in C.M. 1:4 using chamber Burnt bricks of size 23 x 11.4 x 7.5 cm (9" x 4 1/2"x 3") 114 mm tk (B.P.) |  |  |  | 0 |  |  | 0 |  | 0 | 0 | 0 | 0
| g. In Fifth Floor | 842.28 | Cum. |  | 0 |  |  | 0 |  | 0 | 0 | 0 | 0
| h. In Sixth Floor | 857.92 | Cum. |  | 0 |  |  | 0 |  | 0 | 0 | 0 | 0
| i. In Seventh Floor |  | Cum. |  | 0 |  |  | 0 |  | 0 | 0 | 0 | 0
| j.in Eighth floor | 889.2 | Cum. |  | 0 |  |  | 0 |  | 0 | 0 | 0 | 0
| k.in Ninth floor | 904.84 | Cum. |  | 0 |  |  | 0 |  | 0 | 0 | 0 | 0
11.2 | Brick work in C.M. 1:4 using chamber Burnt bricks of size 23 x 11.4 x 7.5 cm (9" x 4 1/2"x 3") 75 mm tk (B.P.) |  |  |  | 0 |  |  | 0 |  | 0 | 0 | 0 | 0
| g. In Fifth Floor | 604.17 | Sqm |  | 0 |  |  | 0 |  | 0 | 0 | 0 | 0
| h. In Sixth Floor | 614.46 | Sqm |  | 0 |  |  | 0 |  | 0 | 0 | 0 | 0
| i. In Seventh Floor | 624.75 | Sqm |  | 0 |  |  | 0 |  | 0 | 0 | 0 | 0
| j. In Eighth floor | 635.04 | Sqm |  | 0 |  |  | 0 |  | 0 | 0 | 0 | 0
| k.in Ninth floor | 645.33 | Sqm |  | 0 |  |  | 0 |  | 0 | 0 | 0 | 0
| Supply and laying of Hard core layer 200mm | 2796.22 | Cum |  | 0 |  |  | 0 |  | 0 | 0 | 0 | 0
| Supplying and filling stonedust | 365.68 | Cum. |  | 0 |  |  | 0 |  | 0 | 0 | 0 | 0
| Plastering with CM 1:3, 12mm with WPC | 249.62 | Sqm |  | 0 |  |  | 0 |  | 0 | 0 | 0 | 0
| Supplying and filling with gravel | 546.6 | Cum | 88 | 48100.8 |  |  | 0 |  | 88 | 48100.8 | 79 | 9
| B.W in CM 1:4 in Superstructure in First floor | 6545.68 | Cum |  | 0 |  |  | 0 |  | 0 | 0 | 0 | 0
| B.W in CM 1:4 in Superstructure in second floor | 6682.88 | Cum |  | 0 |  |  | 0 |  | 0 | 0 | 0 | 0
| B.W in CM 1:4 in Superstructure for OHT d) In Third floor | 6820.08 | Cum |  | 0 |  |  | 0 |  | 0 | 0 | 0 | 0
| B.W in CM 1:4 in Superstructure for OHT e) In fourth floor | 6957.28 | Cum |  | 0 |  |  | 0 |  | 0 | 0 | 0 | 0
| Earth work excavation in Loose / sandy soils (including refilling) | 138.83 |  |  | 0 |  |  | 0 |  | 0 | 0 | 0 | 0
| Earth work excavation in Loose / sandy soils (excluding refilling) for open foundation | 64.5 |  |  | 0 |  |  | 0 |  | 0 | 0 | 0 | 0
| Earth work excavation in Loose / sandy soils (excluding refilling) for drain | 96.75 |  |  | 0 |  |  | 0 |  | 0 | 0 | 0 | 0
8.4 | Providing earth quake resistant for Corner walls |  |  |  | 0 |  |  | 0 |  | 0 | 0 | 0 | 0
| a. Foundation & basement | 7021.07 | Cum |  | 0 |  |  | 0 |  | 0 | 0 | 0 | 0
| b. Ground Floor | 7124.37 | Cum |  | 0 |  |  | 0 |  | 0 | 0 | 0 | 0
| c. First Floor | 7327.87 | Cum |  | 0 |  |  | 0 |  | 0 | 0 | 0 | 0
| d. Second Floor | 7531.37 | Cum |  | 0 |  |  | 0 |  | 0 | 0 | 0 | 0
8.5 | Providing earth quake resistant for Door/window Jambs |  |  |  | 0 |  |  | 0 |  | 0 | 0 | 0 | 0
| a. Ground Floor | 618.14 | Rmt |  | 0 |  |  | 0 |  | 0 | 0 | 0 | 0
| b. First Floor | 621.63 | Rmt |  | 0 |  |  | 0 |  | 0 | 0 | 0 | 0
| c. Second Floor | 625.12 | Rmt |  | 0 |  |  | 0 |  | 0 | 0 | 0 | 0
1.9.3.1 | Providing Bored pile using design mix M20 |  |  |  | 0 |  |  | 0 |  | 0 | 0 | 0 | 0
| a.450mm dia | 2674.87 | Rmt |  | 0 |  |  | 0 |  | 0 | 0 | 0 | 0
| Chipping of RCC pile head to the required cut of level and clearing way debries with an average lead of 3 km entirely with city limits |  |  |  | 0 |  |  | 0 |  | 0 | 0 | 0 | 0
| 450mm dia pile | 710.92 | Rmt |  | 0 |  |  | 0 |  | 0 | 0 | 0 | 0
| Conducting routine vertical compression load test CER No.328/2014-15 | 70000 | Nos |  | 0 |  |  | 0 |  | 0 | 0 | 0 | 0
| Mobilization charges including transporting to site CER No.328/2014-15 | 50000 | Set |  | 0 |  |  | 0 |  | 0 | 0 | 0 | 0
| Red oxide plastering in CM 1:4 | 690.97 | Sqm |  | 0 |  |  | 0 |  | 0 | 0 | 0 | 0
18.1 | Formwork using M.S.Sheet |  |  |  | 0 |  |  | 0 |  | 0 | 0 | 0 | 0
| a.For Column footings,plinth beam,Grade beam,Raftbeam,Raft slab etc., | 739.38 | Sqm | 143.8 | 106322.844 |  |  | 0 |  | 143.8 | 106322.844 | 160.9 | -17.1
| b.Plain surfaces such as Roof slab,floorslab,Beams,lintels,lofts,sill slab,staircase,portico slab and other similar works | 831.23 | Sqm | 512.5 | 426005.375 |  |  | 0 |  | 512.5 | 426005.375 | 512.4 | 0.1
| c.For Square and rectangular columns and small quantities | 997.48 | Sqm | 206.7 | 206179.116 |  |  | 0 |  | 206.7 | 206179.116 | 206.7 | 0
| d.Vertical wall | 914.35 | Sqm |  | 0 |  |  | 0 |  | 0 | 0 | 0 | 0
| e.Circular column | 1994.96 | Sqm |  | 0 |  |  | 0 |  | 0 | 0 | 0 | 0
| f.Curved surface | 1246.845 | Sqm |  | 0 |  |  | 0 |  | 0 | 0 | 0 | 0
| g.Double centering portico area | 1662.46 | Sqm |  | 0 |  |  | 0 |  | 0 | 0 | 0 | 0
21.6 | R.C.C.Door frames of size 100 x 75mm with one edge grooves size 't' x 20 mm using M20 grade ( with out vibrating charges) |  |  |  | 0 |  |  | 0 |  | 0 | 0 | 0 | 0
| a. 900 x 2100 mm | 2446.66 | Each | 4 | 9786.64 |  |  | 0 |  | 4 | 9786.64 | 3 | 1
| c. 1200 x 2100 mm | 2941.61 | Each |  | 0 |  |  | 0 |  | 0 | 0 | 0 | 0
| d. 750 x 2100 mm | 2412.73 |  |  | 0 |  |  | 0 |  | 0 | 0 | 0 | 0
| c. 1000 x 2100 mm | 2466.65 | Each | 6 | 14799.9 |  |  | 0 |  | 6 | 14799.9 | 6 | 0
| Teak wood "Window" & Ventilator Shutter with 4mm thick pin headed glasses |  |  |  | 0 |  |  | 0 |  | 0 | 0 | 0 | 0
| a. Window: 135 cm ht. | 3364.08 | Sqm. |  | 0 |  |  | 0 |  | 0 | 0 | 0 | 0
| b. Window: 120 cm ht. |  | Sqm. |  | 0 |  |  | 0 |  | 0 | 0 | 0 | 0
| c. Window: 105 cm ht. | 3552.27 | Sqm. |  | 0 |  |  | 0 |  | 0 | 0 | 0 | 0
| d. Ventilator: (90 x 60 cm) | 2642.35 | Sqm. |  | 0 |  |  | 0 |  | 0 | 0 | 0 | 0
| d. Ventilator: (75 x 75 cm) | 2203.28 | Sqm. |  | 0 |  |  | 0 |  | 0 | 0 | 0 | 0
22.3.2 | MDF board (18mm thick) double leaf shutters with TW frame for cup board/ ward robes. | 2110.49 | Sqm |  | 0 |  |  | 0 |  | 0 | 0 | 0 | 0
| Providing T.W double leaf shutter with 18mm thick BWR Plywood for Cupboard / ward robes shutters (Rest room) 4000x2100mm | 6981.88 | Sqm |  | 0 |  |  | 0 |  | 0 | 0 | 0 | 0
| T.W. frame & TW styles & rails with BWR double leaf shutters for cup board/ ward robes including two coat enamel paint & one coat primer. | 4024.1 | Sqm |  | 0 |  |  | 0 |  | 0 | 0 | 0 | 0
22.8 | MDF board door shutters (35mm thick) exterior grade both side laminated with external lipping. |  |  |  | 0 |  |  | 0 |  | 0 | 0 | 0 | 0
| a. 1000X2100mm. | 2937.59 | Sqm |  | 0 |  |  | 0 |  | 0 | 0 | 0 | 0
| b. 900X2100mm. | 2980.14 | Sqm |  | 0 |  |  | 0 |  | 0 | 0 | 0 | 0
| c.1200X2100mm. |  | Sqm |  | 0 |  |  | 0 |  | 0 | 0 | 0 | 0
| TW panelled door shutter with brass fittings. |  |  |  | 0 |  |  | 0 |  | 0 | 0 | 0 | 0
| a. 1000X2100mm.(Single leaf) | 5724.71 | Sqm |  | 0 |  |  | 0 |  | 0 | 0 | 0 | 0
| b.1200x2400mm |  |  |  | 0 |  |  | 0 |  | 0 | 0 | 0 | 0
| a. 1200X2100mm.(Single leaf) | 4989.05 | Sqm |  | 0 |  |  | 0 |  | 0 | 0 | 0 | 0
| b. 900X2100mm (over all size 900X2400mm.). | 4803.54 |  |  | 0 |  |  | 0 |  | 0 | 0 | 0 | 0
| c.1800X2400mm. |  |  |  | 0 |  |  | 0 |  | 0 | 0 | 0 | 0
| TW double leaves shutter of size with brass fittings a.1800 x 2100mm | 5533.07 | Sqm | 3.4 | 18812.438 |  |  | 0 |  | 3.4 | 18812.438 | 3.4 | 0
| a. 1500X2100mm.(Double leaves) with Brass fittings | 5846.33 | Sqm |  | 0 |  |  | 0 |  | 0 | 0 | 0 | 0
| 2000X2400mm.(Double leaves) with Brass fittings | 5051.69 | Sqm |  | 0 |  |  | 0 |  | 0 | 0 | 0 | 0
| TW panelled door double leaves shutter with brass fittings of size . 1200X2100mm.( Crime & Traffic) | 6199.77 | Sqm |  | 0 |  |  | 0 |  | 0 | 0 | 0 | 0
| TW panelled door double leaves shutter with brass fittings of size . 2000X2100mm. | 5298.17 | Sqm |  | 0 |  |  | 0 |  | 0 | 0 | 0 | 0
| TW styles & rails with 9mm thick BWR single leaf shutters with brass screws size of 900x2100 mm | 3424.55 | Sqm |  | 0 |  |  | 0 |  | 0 | 0 | 0 | 0
| TW styles & rails with 9mm thick BWR single leaf shutters with brass screws size of 750x2100 mm | 3850.37 | Sqm |  | 0 |  |  | 0 |  | 0 | 0 | 0 | 0
| TW styles & rails with 9mm thick BWR single leaf shutters with brass screws size of 1000 x 2100 mm | 3309.65 | Sqm |  | 0 |  |  | 0 |  | 0 | 0 | 0 | 0
| TW styles & rails with 9mm thick BWR Double leaves shutters with brass screws size of 1500x2100 mm |  | Sqm |  | 0 |  |  | 0 |  | 0 | 0 | 0 | 0
| TW styles & rails with 9mm thick BWR single leaf shutters with brass screws size of 1200x2100 | 3117.04 | Sqm |  | 0 |  |  | 0 |  | 0 | 0 | 0 | 0
21.5.2 | Supply and Fixing Soild PVC door Shutter with frame | 3167 | Sqm | 11.5 | 36420.5 |  |  | 0 |  | 11.5 | 36420.5 | 11.5 | 0
23.2.1 | 4mm thick pin headed Glass panels with Aluminium beedings | 708.1 | Sqm | 41 | 29032.1 |  |  | 0 |  | 41 | 29032.1 | 42.3 | -1.3
| Cuddappa slab 20 mm tk.for kitchen hearth slab. |  |  |  | 0 |  |  | 0 |  | 0 | 0 | 0 | 0
| a. In Ground floor | 574.95 | Sqm. |  | 0 |  |  | 0 |  | 0 | 0 | 0 | 0
| b. In First floor | 579.02 | Sqm. |  | 0 |  |  | 0 |  | 0 | 0 | 0 | 0
| c. In Second floor | 583.09 | Sqm. |  | 0 |  |  | 0 |  | 0 | 0 | 0 | 0
| d. In Third floor | 587.16 | Sqm. |  | 0 |  |  | 0 |  | 0 | 0 | 0 | 0
| e. In Fourth floor | 591.23 | Sqm. |  | 0 |  |  | 0 |  | 0 | 0 | 0 | 0
| Cuddappa slab 20 mm tk.for C/B slab. |  |  |  | 0 |  |  | 0 |  | 0 | 0 | 0 | 0
| a. Ground floor | 529.37 | Sqm. |  | 0 |  |  | 0 |  | 0 | 0 | 0 | 0
| b. In First floor | 533.44 | Sqm. |  | 0 |  |  | 0 |  | 0 | 0 | 0 | 0
| c. In Second floor | 537.51 | Sqm. |  | 0 |  |  | 0 |  | 0 | 0 | 0 | 0
| d. In Third floor | 541.58 | Sqm. |  | 0 |  |  | 0 |  | 0 | 0 | 0 | 0
| e. In Fourth floor | 545.65 | Sqm. |  | 0 |  |  | 0 |  | 0 | 0 | 0 | 0
| b. In First floor | 562.43 | Sqm. |  | 0 |  |  | 0 |  | 0 | 0 | 0 | 0
| c. In Second floor | 570.57 | Sqm. |  | 0 |  |  | 0 |  | 0 | 0 | 0 | 0
| d. In Third floor | 578.71 | Sqm. |  | 0 |  |  | 0 |  | 0 | 0 | 0 | 0
| e. In Fourth floor | 586.85 |  |  | 0 |  |  | 0 |  | 0 | 0 | 0 | 0
| Cuddappa slab 40 mm tk.for Sunshade. |  |  |  | 0 |  |  | 0 |  | 0 | 0 | 0 | 0
| a. In Ground floor | 1847.38 | Sqm. |  | 0 |  |  | 0 |  | 0 | 0 | 0 | 0
| b. In First floor | 1855.52 | Sqm. |  | 0 |  |  | 0 |  | 0 | 0 | 0 | 0
| c. In Second floor | 1863.66 | Sqm. |  | 0 |  |  | 0 |  | 0 | 0 | 0 | 0
| d. In Third floor | 1871.8 | Sqm. |  | 0 |  |  | 0 |  | 0 | 0 | 0 | 0
| e. In Fourth floor | 1879.94 | Sqm. |  | 0 |  |  | 0 |  | 0 | 0 | 0 | 0
29.8 | Glazed tiles using Grout (Tile Joint Filler) | 1239.77 | Sqm | 103.5 | 128316.195 |  |  | 0 |  | 103.5 | 128316.195 | 103.4 | 0.1 |  | 90.29
| Floor ceramic tiles using Grout (Tile Joint Filler). | 1098.85 | Sqm |  | 0 |  |  | 0 |  | 0 | 0 | 0 | 0
29.9 | Floor ceramic tiles (Anti-skid) using Grout (Tile Joint Filler). | 1098.85 | Sqm | 20.1 | 22086.885 |  |  | 0 |  | 20.1 | 22086.885 | 20.1 | 0 |  | 1775.29
38.4 | Two coat of cement paint over one coat white cement | 114.39 | Sqm |  | 0 |  |  | 0 |  | 0 | 0 | 0 | 0
38.5 | Matt paint | 147.27 | Sqm |  | 0 |  |  | 0 |  | 0 | 0 | 0 | 0
38.6 | One coat white cement for new walls and other similar works. | 53.72 | Sqm | 828 | 44480.16 |  |  | 0 |  | 828 | 44480.16 | 828 | 0
42 | Fabrication of Mild steel / RTS grills (with cement slurry wash) for all sizes of rods. | 80140.5 | MT |  | 0 |  |  | 0 |  | 0 | 0 | 0 | 0
43 | Fabrication of Mild steel / RTS grills (without cement slurry) for all sizes of rods. | 78398 | MT | 11.942 | 936228.916 |  |  | 0 |  | 11.942 | 936228.916 | 13.667 | -1.725
44.6 | PVC SWR 110 mm dia with ISI mark type- A for Rain water down fall pipe | 321.74 | Rmt | 57 | 18339.18 |  |  | 0 |  | 57 | 18339.18 | 57 | 0
50.6 | Precast slab 50 mm tk.in C.C. 1:3:6 with fibre | 394.54 | Sqm |  | 0 |  |  | 0 |  | 0 | 0 | 0 | 0
52.4 | 20mm dia PVC water supply ASTM pipe (fully consealed in walls) | 205.94 | Rmt | 41 | 8443.54 |  |  | 0 |  | 41 | 8443.54 | 41 | 0
53.4 | S&F of C.I Manhole cover 60 x 60 cm (50kg weight ) | 1846 | Each |  | 0 |  |  | 0 |  | 0 | 0 | 0 | 0
| Wash Hand Basin of size 550 x 400 mm | 3104.82 | Each | 6 | 18628.92 |  |  | 0 |  | 6 | 18628.92 | 6 | 0
54.3 | Supplying and fixing of Brass Chromium plated screw down tap 15mm dia (heavy type not less than 430 grms weight) with ISI mark. | 204 | Each |  | 0 |  |  | 0 |  | 0 | 0 | 0 | 0
56.3 | S & F of Indian Water closet white glazed (Oriya type) of size 580 x 440mm - in G.F. | 3085.18 | Each |  | 0 |  |  | 0 |  | 0 | 0 | 0 | 0
56.4 | S & F of Indian Water closet white glazed (Oriya type) of size 580 x 440mm - Other than G.F. | 4869.56 | Each |  | 0 |  |  | 0 |  | 0 | 0 | 0 | 0
58.3 | PVC SWR pipe (Soil line) with ISI mark - type 'B'. |  |  |  | 0 |  |  | 0 |  | 0 | 0 | 0 | 0
| a. 110 mm dia. | 657.29 | Rmt | 75 | 49296.75 |  |  | 0 |  | 75 | 49296.75 | 75 | 0
| b. 75 mm dia. | 541.42 | Rmt | 66 | 35733.72 |  |  | 0 |  | 66 | 35733.72 | 66 | 0
58.4 | Supplying, Laying & Concealing the 50mm dia PVC ( SWR) pipe with ISI mark type - 'B' with relevant specials. | 81.2 | Rmt | 6 | 487.2 |  |  | 0 |  | 6 | 487.2 | 6 | 0
58.5 | PVC(SWR) pipe with ISI mark - type 'A' for Ventilating shaft with cowl | 450.1 | Each |  | 0 |  |  | 0 |  | 0 | 0 | 0 | 0
| Wiring with 1.5 sqmm PVC insulated single core multi strand fire retardant flexible copper cable with ISI mark confirming IS: 694:1990.( Ordinary) |  |  |  | 0 |  |  | 0 |  | 0 | 0 | 0 | 0
| a. Light point with ceiling rose | 1499.29 | Each | 39 | 58472.31 |  |  | 0 |  | 39 | 58472.31 | 39 | 0
| b. Light point without ceiling rose | 1503.34 | Each | 23 | 34576.82 |  |  | 0 |  | 23 | 34576.82 | 23 | 0
| c. Calling bell point with Buzzer/Calling bell | 1531.07 | Each | 2 | 3062.14 |  |  | 0 |  | 2 | 3062.14 | 2 | 0
65.1 | Wiring with 1.5 sqmm PVC insulated single core multi strand fire retardant flexible copper cable with ISI mark confirming IS: 694:1990 for Fan point. | 1565.5 | Each | 17 | 26613.5 |  |  | 0 |  | 17 | 26613.5 | 17 | 0
66.1 | Wiring with 1.5 sqmm PVC insulated single core multi strand fire retardant flexible copper cable with ISI mark confirming IS: 694:1990 for Staircase Light Point. | 2802.19 | Each | 2 | 5604.38 |  |  | 0 |  | 2 | 5604.38 | 2 | 0
67.1 | Wiring with 1.5 sqmm PVC insulated single core multi strand fire retardant flexible copper cable with ISI mark confirming IS: 694:1990 for 5 amps 5 pin plug socket point @ Switch Board Itself. | 764.91 | Each | 14 | 10708.74 |  |  | 0 |  | 14 | 10708.74 | 14 | 0
68.2 | Wiring with 1.5 sqmm PVC insulated single core multi strand fire retardant flexible copper cable with ISI mark confirming IS: 694:1990 for 5 amps 5 pin plug socket point @ Convenient Places. | 1041.2 | Each | 14 | 14576.8 |  |  | 0 |  | 14 | 14576.8 | 14 | 0
70.5 | S & F of Tube light fitting (patty type ) with Electronic ballast and 36 W slim tube light | 501.49 | Each |  | 0 |  |  | 0 |  | 0 | 0 | 0 | 0
| Supply and delivery of 48" (1200 mm) Fan with ISI mark with Eletronic Dimmer | 1437.4 | Each | 17 | 24435.8 |  |  | 0 |  | 17 | 24435.8 | 17 | 0
| Run of 2 Wires of 4 sqmm PVC insulated single core multi strand fire retardant flexible copper cable with ISI mark confirming IS: 694:1990. | 246.68 | Rmt |  | 0 |  |  | 0 |  | 0 | 0 | 0 | 0
77.5 | Run of 2 Wires of 1.5 sqmm PVC insulated single core multi strand fire retardant flexible copper cable with ISI mark confirming IS: 694:1990. | 192.58 | Rmt |  | 0 |  |  | 0 |  | 0 | 0 | 0 | 0
| Run of 2 Wires of 4 sqmm PVC insulated single core multi strand fire retardant flexible copper cable with ISI mark confirming IS: 694:1990. | 246.68 | Rmt |  | 0 |  |  | 0 |  | 0 | 0 | 0 | 0
| 4 x 4 Sq mm copper PVC insulated unsheathed single core cable for 3 phase EB service connection | 251.18 | Rmt | 30 | 7535.4 |  |  | 0 |  | 30 | 7535.4 | 30 | 0
| Run of 2 Wires of 2.5 sqmm PVC insulated single core multi strand fire retardant flexible copper cable with ISI mark confirming IS: 694:1990. | 209.78 | Rmt | 175 | 36711.5 |  |  | 0 |  | 175 | 36711.5 | 0 | 175
| Run of 4 Wires of 6 sqmm PVC insulated single core multi strand | 457.07 | Rmt |  | 0 |  |  | 0 |  | 0 | 0 | 0 | 0
| Run of 4 Wires of 10 sqmm PVC insulated single core multi strand | 589.27 | Rmt |  | 0 |  |  | 0 |  | 0 | 0 | 0 | 0
112.1 | S & F of Exsaust Fan 225mm dia | 1942.75 | Each | 5 | 9713.75 |  |  | 0 |  | 5 | 9713.75 | 5 | 0
| Compact Fluoresent Lamp (CFL) |  |  |  | 0 |  |  | 0 |  | 0 | 0 | 0 | 0
| a. 14W bulb for Bath & WC | 130 | Each |  | 0 |  |  | 0 |  | 0 | 0 | 0 | 0
| b. 18w bulb for Bulk Head fittings | 170 | Each |  | 0 |  |  | 0 |  | 0 | 0 | 0 | 0
| S & F of Bulk head fitting suitable for CFL | 443 | Each |  | 0 |  |  | 0 |  | 0 | 0 | 0 | 0
44.2 | Rain water harvesting using defunct borewell and providing perforated cover slab |  |  |  | 0 |  |  | 0 |  | 0 | 0 | 0 | 0
| a). Providing pit | 2044.18 | Each | 4 | 8176.72 |  |  | 0 |  | 4 | 8176.72 | 4 | 0
| b) Augering 30cm dia | 456.45 | Rmt | 12 | 5477.4 |  |  | 0 |  | 12 | 5477.4 | 12 | 0
| Providing Rain water Harvesting well ring of Circular shape of 90mm dia, 60cm depth using Standardised Mix design M20 | 1311.94 | Each |  | 0 |  |  | 0 |  | 0 | 0 | 0 | 0
257.1 | S&F of M.S. Angle of size 35x35x5mm for staircase steps | 239.99 | Rmt |  | 0 |  |  | 0 |  | 0 | 0 | 0 | 0
344.2 | S&F of Bevelled edge mirror 500 x 400 x 5.5mm | 379.4 | Each | 6 | 2276.4 |  |  | 0 |  | 6 | 2276.4 | 6 | 0
383 | S&F of Cuddapah sink 600 x 600 x 200mm | 1010 | Each |  | 0 |  |  | 0 |  | 0 | 0 | 0 | 0
383.1 | Providing nosing to the edges of Granite slab | 235 | Rmt |  | 0 |  |  | 0 |  | 0 | 0 | 0 | 0
| Supply and fixing of PVC water supply (ASTM) a.50mm dia | 273.74 |  |  | 0 |  |  | 0 |  | 0 | 0 | 0 | 0
384 | S&F of PVC flushing cistern | 1602.5 | Each |  | 0 |  |  | 0 |  | 0 | 0 | 0 | 0
385 | S&F of cloth drying arrangement | 762.6 | Each |  | 0 |  |  | 0 |  | 0 | 0 | 0 | 0
238.1 | Anticorrosive treatment for window grills | 2595.25 | MT |  | 0 |  |  | 0 |  | 0 | 0 | 0 | 0
71.2 | Supplying and fixing of 32 AMPS Triple pole main switch | 2083.67 | Each | 1 | 2083.67 |  |  | 0 |  | 1 | 2083.67 | 1 | 0
80.1 | 450 x 375 x 20 mm thick TW plank | 1242.21 | Each | 2 | 2484.42 |  |  | 0 |  | 2 | 2484.42 | 2 | 0
| 3 Nos.of 32Amps - Fuse Unit | 776.68 | Each | 2 | 1553.36 |  |  | 0 |  | 2 | 1553.36 | 2 | 0
| 1 Nos.of 32Amps - Fuse Unit | 508.26 | Each |  | 0 |  |  | 0 |  | 0 | 0 | 0 | 0
87.1 | Supplying and delivery of Three phase ELCB/RCCB | 2972.1 | Each | 2 | 5944.2 |  |  | 0 |  | 2 | 5944.2 | 2 | 0
| Supply of G.I pipe 40mm dia 'B' Class | 165 | Rmt |  | 0 |  |  | 0 |  | 0 | 0 | 0 | 0
| Plastic Emulsion PAINT including primer for outer walls | 206.91 | Sqm | 583 | 120628.53 |  |  | 0 |  | 583 | 120628.53 | 583 | 0
38.4.1 | Two coat of OBD over one coat white cement for inner walls | 109.44 | Sqm | 828 | 90616.32 |  |  | 0 |  | 828 | 90616.32 | 828 | 0
| 2 x 4 Sqmm Copper PVC insulated unsheathed single core 1 KV grade cable for EB service single phase. | 142.98 | Rmt |  | 0 |  |  | 0 |  | 0 | 0 | 0 | 0
| 40 mm dia GI pipe "B"class | 165 | Rmt | 6 | 990 |  |  | 0 |  | 6 | 990 | 6 | 0
| 1 No.of 32 Amps - Fuse Unit | 508.26 | Each |  | 0 |  |  | 0 |  | 0 | 0 | 0 | 0
| 50mm dia GI pipe "B" class | 211 | Rmt |  |  |  |  | 0 |  | 0 | 0 | 0 | 0
| P. C.C. 1:3:6 for foundation & basement using 40mm metal | 5735.96 | Cum |  | 0 |  |  | 0 |  | 0 | 0 | 0 | 0
448.2 | Providing PVC Tee with end cap | 122.25 | Each | 6 | 733.5 |  |  | 0 |  | 6 | 733.5 | 6 | 0
| Granite Tiles flooring (Ruby red) | 1498.51 | Sqm | 59.5 | 89161.345 |  |  | 0 |  | 59.5 | 89161.345 | 59.5 | 0
| Providing wooden Melamine polish for new wood work | 1298.51 | Sqm | 8.6 | 11167.186 |  |  | 0 |  | 8.6 | 11167.186 | 8.6 | 0
| Supplying and fixing of staineless steel hand rails | 4500 | Rmt |  | 0 |  |  | 0 |  | 0 | 0 | 0 | 0
| Vitrified Tiles flooring (ivory) | 1156.81 | Sqm | 91.2 | 105501.072 |  |  | 0 |  | 91.2 | 105501.072 | 91.2 | 0
| Vitrified Tiles flooring | 1332.51 | Sqm |  | 0 |  |  | 0 |  | 0 | 0 | 0 | 0
s | Concrete designer tiles flooring | 1361.69 | Sqm |  | 0 |  |  | 0 |  | 0 | 0 | 0 | 0
| Eurocon Tiles flooring | 1361.69 | Sqm | 92.2 | 125547.818 |  |  | 0 |  | 92.2 | 125547.818 | 92.2 | 0
| Supplying and fixing of Aluminium sliding window |  |  |  | 0 |  |  | 0 |  | 0 | 0 | 0 | 0
| a.1.80 x 1.35 (Three track) | 3584 |  |  | 0 |  |  | 0 |  | 0 | 0 | 0 | 0
| b.1.35 x 1.35 (three track) | 3873 |  |  | 0 |  |  | 0 |  | 0 | 0 | 0 | 0
| a) size 1800x1350 SW1 |  | Sqm |  | 0 |  |  | 0 |  | 0 | 0 | 0 | 0
| b)1200x1350 SW2 |  | Sqm |  | 0 |  |  | 0 |  | 0 | 0 | 0 | 0
| supplying and fixing of colour matt finish floor tiles of size 12"x12" ( for officers) | 1273.72 | Sqm. |  | 0 |  |  | 0 |  | 0 | 0 | 0 | 0
| supplying and fixing of colour matt finish floor tiles of size 12"x12" ( for wall tiles) | 2813.12 | Sqm. |  | 0 |  |  | 0 |  | 0 | 0 | 0 | 0
| Supplying and fixing of wall panneling using Aluminium frame with MDF board | 3034.4 | Sqm |  | 0 |  |  | 0 |  | 0 | 0 | 0 | 0
4.35 | Supply of material and lab ourfor Mineralfbre 600mmx600mm Grid false ceiling work | 915.02 | Sqm |  | 0 |  |  | 0 |  | 0 | 0 | 0 | 0
| Supplying, fabricating, erecting and fixing Gyp board false ceiling using perforated sheet 10mm thk | 990 | Sqm |  | 0 |  |  | 0 |  | 0 | 0 | 0 | 0
| Supplying and fixing of 100mm dia GI pipe | 905 | Rmt |  | 0 |  |  | 0 |  | 0 | 0 | 0 | 0
| Supplying and fixing of Geyser (Data -SD 103) | 8467.3 | Each |  | 0 |  |  | 0 |  | 0 | 0 | 0 | 0
| Supplying and fixing of CP wall mixer two in one (without telephone shower) including cost of all materials and all labour charges etc complete. CER No.178/13-14 | 3409 | Each |  | 0 |  |  | 0 |  | 0 | 0 | 0 | 0
| Supplying and fixing of shower arm 9" long including cost of all materials and all labour charges etc. complete CER No.178/13-14 | 469.42 | Each |  | 0 |  |  | 0 |  | 0 | 0 | 0 | 0
| Supplying and fixing of GM wheel valves ISI mark |  |  |  | 0 |  |  | 0 |  | 0 | 0 | 0 | 0
| a.100mm GM Gate valves | 5640 | Each |  | 0 |  |  | 0 |  | 0 | 0 | 0 | 0
| b.50mm GM Gate valves | 1340 | Each |  | 0 |  |  | 0 |  | 0 | 0 | 0 | 0
| c.32mm GM Gate valves | 604 | Each |  | 0 |  |  | 0 |  | 0 | 0 | 0 | 0
| Wiring with 1.5 sqmm PVC insulated single core multi strand fire retardant flexible copper cable with ISI mark confirming IS: 694:1990. (Modular) |  |  |  | 0 |  |  | 0 |  | 0 | 0 | 0 | 0
| a. Light point with ceiling rose | 1000.51 | Each |  | 0 |  |  | 0 |  | 0 | 0 | 0 | 0
| b. Light point without ceiling rose | 1003.51 | Each |  | 0 |  |  | 0 |  | 0 | 0 | 0 | 0
| Wiring with 1.5 sqmm PVC insulated single core multi strand fire retardant flexible copper cable with ISI mark confirming IS: 694:1990 for 5 amps 5 pin Modular plug socket point @ Convenient Places. | 769.3 | Each |  | 0 |  |  | 0 |  | 0 | 0 | 0 | 0
| Wiring with 1.5 sqmm PVC insulated single core multi strand fire retardant flexible copper cable with ISI mark confirming IS: 694:1990 for 5 amps 5 pin Modular plug socket point @ Switch Board Itself. | 536.55 | Each |  | 0 |  |  | 0 |  | 0 | 0 | 0 | 0
| Supplying and laying of 3.5 core 70 sq.mm PVC armoured LTUG cable (below GL) | 627.4 | RMT |  | 0 |  |  | 0 |  | 0 | 0 | 0 | 0
| S&F 3.5 X 70mm LTUG CABLE Above GL | 435 | RMT |  | 0 |  |  | 0 |  | 0 | 0 | 0 | 0
| S&F 3.5 X 35mm LTUG CABLE Above GL | 356 | RMT |  | 0 |  |  | 0 |  | 0 | 0 | 0 | 0
| S&F 3.5 X 25mm LTUG CABLE Above GL | 317 | RMT |  | 0 |  |  | 0 |  | 0 | 0 | 0 | 0
| S&F 2X6 Sq.mm LTUG CABLE | 176.84 | Rmt |  | 0 |  |  | 0 |  | 0 | 0 | 0 | 0
| Supplying and fixing of brass cable gland suitable for 3.5 core 70 Sqmm PVC armoured LTUG cable SD 189 | 293.25 | Each |  | 0 |  |  | 0 |  | 0 | 0 | 0 | 0
| Supply & Fixing of Aluminium openable windows of size |  |  |  | 0 |  |  | 0 |  | 0 | 0 | 0 | 0
| FW 1.80 x 1.65 m | 5611.1 | Sqm |  | 0 |  |  | 0 |  | 0 | 0 | 0 | 0
| W 1.50 x 1.35 m | 5107.12 | Sqm |  | 0 |  |  | 0 |  | 0 | 0 | 0 | 0
| W 1.20 x 1.35 m | 4757.03 | Sqm |  | 0 |  |  | 0 |  | 0 | 0 | 0 | 0
| KW 1.20 x 1.05 m | 5118.94 | Sqm |  | 0 |  |  | 0 |  | 0 | 0 | 0 | 0
| W 2 .0.75 x 1.35 m | 4446.5 | Sqm |  | 0 |  |  | 0 |  | 0 | 0 | 0 | 0
| a. 1.50 x 1.35 mt.window | 5107.12 | Sqm |  | 0 |  |  | 0 |  | 0 | 0 | 0 | 0
| b. 1.35 x 1.35 mt.window | 4517.32 | Sqm |  | 0 |  |  | 0 |  | 0 | 0 | 0 | 0
| c 1.20 x 1.35 mt.window | 4757.03 | Sqm |  | 0 |  |  | 0 |  | 0 | 0 | 0 | 0
| d. 0.75 x 1.35 mt.window | 4446.5 | Sqm |  | 0 |  |  | 0 |  | 0 | 0 | 0 | 0
| Cochin House |  |  |  | 0 |  |  | 0 |  | 0 | 0 | 0 | 0
| a. 1.80 x 1.35 mt.window Three leaves | 4714.81 | Sqm |  | 0 |  |  | 0 |  | 0 | 0 | 0 | 0
| Aluminium window openable 1.35x1.05m (Two leaves) | 4530.8 | Sqm |  | 0 |  |  | 0 |  | 0 | 0 | 0 | 0
| Aluminium window openable 1.35x1.35m (Two leaves) | 4872.84 | Sqm |  | 0 |  |  | 0 |  | 0 | 0 | 0 | 0
| Aluminium window openable 1.2x1.35m (Two leaves) | 4763.7 | Sqm |  | 0 |  |  | 0 |  | 0 | 0 | 0 | 0
|  |  | Each |  | 0 |  |  | 0 |  | 0 | 0 | 0 | 0
| Supply and fixing of 100 amps TPN sheet double break switch with HRC fuse and neutral on suitable angle iron frame work with MS cable entry boxes and PWD earthing(SR-14-15(p-65) | 6950 | Each |  | 0 |  |  | 0 |  | 0 | 0 | 0 | 0
| Supply and fixing of 200 amps fuse unit SRP-66 | 634 | Each |  | 0 |  |  | 0 |  | 0 | 0 | 0 | 0
| Supply and fixing of 200 amps TPN switch with HRC fuses sheet steel double break SRP-65, 3 © | 9470 | Each |  | 0 |  |  | 0 |  | 0 | 0 | 0 | 0
| Supply and fixing of 250 amps cubical type panel board | 123622 | Each |  | 0 |  |  | 0 |  | 0 | 0 | 0 | 0
| Supplying and fixing of SS Soap Tray including cost of all materials and all labour charges etc complete | 704.75 | Each |  | 0 |  |  | 0 |  | 0 | 0 | 0 | 0
| Supplying and fixing of CP Angle valve Stop cock including cost of all materials and all labour charges etc complete | 514.85 | Each |  | 0 |  |  | 0 |  | 0 | 0 | 0 | 0
| Supplying and fixing of 25x 3mm Copper flat | 473.5 | Rmt |  | 0 |  |  | 0 |  | 0 | 0 | 0 | 0
| Supply and fixing of Health faucet approved quality with ISI mark | 952 | Each |  | 0 |  |  | 0 |  | 0 | 0 | 0 | 0
| S&F TPN 12 way DB encloser (SR-p-80) | 11481.8 | Each |  | 0 |  |  | 0 |  | 0 | 0 | 0 | 0
| S&F TPN 8 way DB encloser CER No.178/2013-14 | 5325.6 | Each |  | 0 |  |  | 0 |  | 0 | 0 | 0 | 0
| S&F TPN 6 way DB encloser CER No.178/2013-14 | 8254.6 | Each |  | 0 |  |  | 0 |  | 0 | 0 | 0 | 0
| S&F TPN 4 way DB encloser CER No.178/2013-14 | 6588 | Each |  | 0 |  |  | 0 |  | 0 | 0 | 0 | 0
| Supply and fixing of spot light of approved make and company with ISI CFL bulb CER No.178/13-14 | 593 | Each |  | 0 |  |  | 0 |  | 0 | 0 | 0 | 0
| S&F OF UPVC Windows |  |  |  | 0 |  |  | 0 |  | 0 | 0 | 0 | 0
| a) FW 900 X 2100 | 6300 | Sqm |  | 0 |  |  | 0 |  | 0 | 0 | 0 | 0
| b) W 1800 X 1650 | 6300 | Sqm |  | 0 |  |  | 0 |  | 0 | 0 | 0 | 0
| c) W1 1500 X 1650 | 6300 | Sqm |  | 0 |  |  | 0 |  | 0 | 0 | 0 | 0
| d) W0 2400 X 1650 | 6300 | Sqm |  | 0 |  |  | 0 |  | 0 | 0 | 0 | 0
| e) W2 1200 X 1650 | 6300 | Sqm |  | 0 |  |  | 0 |  | 0 | 0 | 0 | 0
| f) SW 4800 X 1650 | 6300 | Sqm |  | 0 |  |  | 0 |  | 0 | 0 | 0 | 0
| g) FW1 4800 X 2300 | 6300 | Sqm |  | 0 |  |  | 0 |  | 0 | 0 | 0 | 0
| h) FW2 4200 X 2300 | 6300 | Sqm |  | 0 |  |  | 0 |  | 0 | 0 | 0 | 0
| Supply & Fixing of MS door shutter |  |  |  | 0 |  |  | 0 |  | 0 | 0 | 0 | 0
| a)D1200 X 2400mm | 8520 | Each |  | 0 |  |  | 0 |  | 0 | 0 | 0 | 0
| Supply & Fixing of MS ventilator of size |  |  |  | 0 |  |  | 0 |  | 0 | 0 | 0 | 0
| b) V1 900 X 600mm | 4353.33 | Sqm |  | 0 |  |  | 0 |  | 0 | 0 | 0 | 0
| S & F of sodium vapour lamp with fitting 250watts | 5654 | Each |  | 0 |  |  | 0 |  | 0 | 0 | 0 | 0
| Supplying and fixing in position of UPVC Ventilator louvered ventilator type for all sizes Revised SR 2018-19 p-57 it-192 | 6500 | Sqm |  | 0 |  |  | 0 |  | 0 | 0 | 0 | 0
| Supplying and fixing in position of UPVC window of casement type( open) for all sizes Revised SR 2018-19 p-57 it-191 | 6000 | Sqm |  | 0 |  |  | 0 |  | 0 | 0 | 0 | 0
| Supply and fixing of colour wash basin oval shape CER No.178/2013-14 | 2286.45 | Each |  | 0 |  |  | 0 |  | 0 | 0 | 0 | 0
| Supplying and Fixing of Rolling shutters of all sizes (Gear Operated)( from 8m2 to 12m2 )Annex-Vi-P-45 rev SR 18-19 item -102-A-b | 2240 | Sqm |  | 0 |  |  | 0 |  | 0 | 0 | 0 | 0
| Supplying and fixing of solid core flush door shutter of thickness 35mm |  |  |  | 0 |  |  | 0 |  | 0 | 0 | 0 | 0
| a. door size 1.200m x 2.100 (Double leaf) | 2795.43 | Sqm |  | 0 |  |  | 0 |  | 0 | 0 | 0 | 0
| c. door size 1.000 m x 2.100 (Single Leaf) | 2997.34 | Sqm |  | 0 |  |  | 0 |  | 0 | 0 | 0 | 0
| d. door size 0.900 m x 2.100 (Single Leaf) | 2225.27 | Sqm |  | 0 |  |  | 0 |  | 0 | 0 | 0 | 0
| e. door size 1.00 m x 2.100 (Single Leaf) | 2959.11 | Sqm | 11.1 | 32846.121 |  |  | 0 |  | 11.1 | 32846.121 | 13.7 | -2.6
| f. door size 0.9 m x 2.100 Single leaf) | 3071.83 | Sqm | 6.6 | 20274.078 |  |  | 0 |  | 6.6 | 20274.078 | 5.3 | 1.3
| g door size 1.50 m x 2.40 (Double leaf) | 3167.17 | Sqm |  | 0 |  |  | 0 |  | 0 | 0 | 0 | 0
| h door size 1.80 m x 2.40 (Double leaf) | 2939.44 | Sqm |  | 0 |  |  | 0 |  | 0 | 0 | 0 | 0
| h door size 1.80 m x 2.10 (Double leaf) | 3007.4 | Sqm |  | 0 |  |  | 0 |  | 0 | 0 | 0 | 0
| Providing additional strutting to centering of plain surface. | 30.62 | Sqm |  | 0 |  |  | 0 |  | 0 | 0 | 0 | 0
| S & F of Granite slab of size 4'x2', 18 to 20mm Thick For kitchen arrangements (jet black) |  |  |  | 0 |  |  | 0 |  | 0 | 0 | 0 | 0
| a. In Ground floor | 1919.88 | Sqm |  | 0 |  |  | 0 |  | 0 | 0 | 0 | 0
| b. In First floor | 1926.02 | Sqm |  | 0 |  |  | 0 |  | 0 | 0 | 0 | 0
| c. In Second floor | 1930.09 | Sqm |  | 0 |  |  | 0 |  | 0 | 0 | 0 | 0
| d. In Third floor | 1934.16 | Sqm |  | 0 |  |  | 0 |  | 0 | 0 | 0 | 0
| S & F of Granite tile of size 2'x 1', 10mm Thick For kitchen arrangements (jet black) |  |  |  | 0 |  |  | 0 |  | 0 | 0 | 0 | 0
| a. In Ground floor | 1052.91 | Sqm |  | 0 |  |  | 0 |  | 0 | 0 | 0 | 0
| b. In First floor | 1054.95 | Sqm |  | 0 |  |  | 0 |  | 0 | 0 | 0 | 0
| c. In Second floor | 1056.99 | Sqm |  | 0 |  |  | 0 |  | 0 | 0 | 0 | 0
| c. In Third floor | 1058.94 | Sqm |  | 0 |  |  | 0 |  | 0 | 0 | 0 | 0
| French window |  |  |  | 0 |  |  | 0 |  | 0 | 0 | 0 | 0
| b) 3.08 x 2.1m | 3402.37 | Sqm. |  | 0 |  |  | 0 |  | 0 | 0 | 0 | 0
| b. 1.35 x 2.10 mt.window | 3358.02 | Sqm |  | 0 |  |  | 0 |  | 0 | 0 | 0 | 0
| b. 1.35 x 1.35 mt.window | 3828.85 | Sqm |  | 0 |  |  | 0 |  | 0 | 0 | 0 | 0
| b. 1.50 x 2.00 mt.window sankar nagar DSP | 3283.94 | Sqm |  | 0 |  |  | 0 |  | 0 | 0 | 0 | 0
| Aluminum Louvered ventilators |  |  |  | 0 |  |  | 0 |  | 0 | 0 | 0 | 0
| a. 0.90 x 0.60 mt ventilators | 4535.89 | Sqm |  | 0 |  |  | 0 |  | 0 | 0 | 0 | 0
| b. 0.60 x 0.60 mt ventilators | 5059.03 | Sqm |  | 0 |  |  | 0 |  | 0 | 0 | 0 | 0
| c. 0.75 x 0.60 mt ventilators | 4748.82 | Sqm |  | 0 |  |  | 0 |  | 0 | 0 | 0 | 0
| d. 1.0 x 0.60 mt ventilators | 4535.89 | Sqm |  | 0 |  |  | 0 |  | 0 | 0 | 0 | 0
| Supply & Fixing of MS door (for lockup door ) |  |  |  | 0 |  |  | 0 |  | 0 | 0 | 0 | 0
| MS door of Size 1000 x 2100mm | 8430.9 | each | 2 | 16861.8 |  |  | 0 |  | 2 | 16861.8 | 2 | 0
| MS door of Size 750 x 1350mm | 0 | Each |  | 0 |  |  | 0 |  | 0 | 0 | 0 | 0
| Supply & Fixing of MS ventilator of size ( lockup) |  |  |  | 0 |  |  | 0 |  | 0 | 0 | 0 | 0
| MS Ventilator of Size 1350 x 600mm | 3004.33 | Sqm |  | 0 |  |  | 0 |  | 0 | 0 | 0 | 0
| MS Ventilator of Size 900 x 600mm | 4353.33 | Sqm |  | 0 |  |  | 0 |  | 0 | 0 | 0 | 0
| MS Ventilator of Size 600 x 600mm | 4626.81 | Sqm |  | 0 |  |  | 0 |  | 0 | 0 | 0 | 0
| MS Ventilator of Size 1285 x 600mm | 3971.57 | Sqm |  | 0 |  |  | 0 |  | 0 | 0 | 0 | 0
| Supply & Fixing of MS ventilator of size 1200 x 800 mm | 4173.82 | Sqm |  | 0 |  |  | 0 |  | 0 | 0 | 0 | 0
| MS ventilator of size 1000 x 800 mm | 3464.01 | Sqm | 2.1 | 7274.421 |  |  | 0 |  | 2.1 | 7274.421 | 2.1 | 0
| Supply and fixing of 19mm dia steam pipe for down rod of fan (SD 106) | 61.8 | Each |  | 0 |  |  | 0 |  | 0 | 0 | 0 | 0
| Supply and fixing of SS Towel rail (75cm length) CER No.178/13-14 | 405 | Rmt |  | 0 |  |  | 0 |  | 0 | 0 | 0 | 0
| Supply and fixing of weld mesh of size 7.5x2.5cmx10gauge | 325 | Sqm |  | 0 |  |  | 0 |  | 0 | 0 | 0 | 0
| Supply and fixing of Chicken mesh | 35 | Sqm |  | 0 |  |  | 0 |  | 0 | 0 | 0 | 0
| S & F of 15mm dia Engineering Polymer Tap (long body ) for coastal area only | 231 | Each |  | 0 |  |  | 0 |  | 0 | 0 | 0 | 0
| S & F of 15mm dia Engineering Polymer Tap short body tap for coastal area only | 220 | Each |  | 0 |  |  | 0 |  | 0 | 0 | 0 | 0
| S & F of CFL road way lighting luminaries suitable for fixing 36w CFL lamp | 2808.14 | Each |  | 0 |  |  | 0 |  | 0 | 0 | 0 | 0
| Augering 30 cm dia for compound wall | 343.98 | Rmt |  | 0 |  |  | 0 |  | 0 | 0 | 0 | 0
| Pressed tiles (23cmx23cmx20mm) mixed with Water proofing compound | 1082.85 | Sqm. | 140 | 151599 |  |  | 0 |  | 140 | 151599 | 140 | 0
51. 1 | HDPE water tank 200 lit capacity with ISI mark | 1920 | Each |  | 0 |  |  | 0 |  | 0 | 0 | 0 | 0
| UPVC Non Pressure pipe of SN8 SDR 34 ( S 16.5) as per IS 15328/2003 |  |  |  | 0 |  |  | 0 |  | 0 | 0 | 0 | 0
| a. 110 mm UPVC Non Pressure pipe | 442.95 | Rmt | 80 | 35436 |  |  | 0 |  | 80 | 35436 | 80 | 0
| b. 160 mm UPVC Non Pressure pipe | 753.21 | Rmt |  | 0 |  |  | 0 |  | 0 | 0 | 0 | 0
| PVC Specials as per IS 10124/1982 Part II |  |  |  | 0 |  |  | 0 |  | 0 | 0 | 0 | 0
| a. 110 mm dia PVC bend (TWAD SR 18-19 P-19 S.No-4 ) | 248 | Each | 2 | 496 |  |  | 0 |  | 2 | 496 | 2 | 0
| b. 160 mm dia PVC bend (TWAD SR 18-19 P-19 it-1.5, S.No-4 ) | 1048 | Each |  | 0 |  |  | 0 |  | 0 | 0 | 0 | 0
| PVC Equal Tee as per BIS 7834/1975 |  |  |  | 0 |  |  | 0 |  | 0 | 0 | 0 | 0
| a. 110 mm dia PVC Equal tee(TWAD SR 18-19 P-19 S.No-9 ) | 303 | Each |  | 0 |  |  | 0 |  | 0 | 0 | 0 | 0
| b. 160 mm dia PVC Equal tee(TWAD SR 18-19 P-19 S.No-9 ) | 827 | Each |  | 0 |  |  | 0 |  | 0 | 0 | 0 | 0
| S & F of Indian Water closet white glazed (Oriya type) of size 580 x 440mm with PVC SWR grade ' P' or "S' trap - in G.F. | 3054.35 | Each | 4 | 12217.4 |  |  | 0 |  | 4 | 12217.4 | 4 | 0
| S & F of Indian Water closet white glazed (Oriya type) of size 580 x 440mm with PVC SWR grade ' P' or "S' trap- Other than G.F. | 4839.1 | Each |  | 0 |  |  | 0 |  | 0 | 0 | 0 | 0
| S & F of E.W.C.(White) 500 mm with PVC SWR grade "P" or "S" TRAP | 6501.3 | Each | 4 | 26005.2 |  |  | 0 |  | 4 | 26005.2 | 4 | 0
| S & F of E.W.C.(colour) 500 mm with PVC SWR grade "P" or "S" TRAP | 6861.3 | Each |  | 0 |  |  | 0 |  | 0 | 0 | 0 | 0
| French window |  |  |  | 0 |  |  | 0 |  | 0 | 0 | 0 | 0
| a. FW (2.1 x 2.0 m ) 3 bay openable | 2729.4447 | Sqm |  | 0 |  |  | 0 |  | 0 | 0 | 0 | 0
| b.FW 1 (1.80 x 2.0 m )3 bay openable | 3025.626 | Sqm |  | 0 |  |  | 0 |  | 0 | 0 | 0 | 0
| c. FW 2 (1.20 x 2.0 m ) 2 bay openable | 3025.626 | Sqm |  | 0 |  |  | 0 |  | 0 | 0 | 0 | 0
| d.FW 3 (0.75 x 2.0 m ) Single bay openable | 3553.6057 | Sqm |  | 0 |  |  | 0 |  | 0 | 0 | 0 | 0
| e. FW (1.07 x 2.10 m ) 2 bay openable | 3717.9 | Sqm |  | 0 |  |  | 0 |  | 0 | 0 | 0 | 0
| Wiring with 1.5 sqmm PVC insulated single core multi strand fire retardant flexible copper cable with ISI mark confirming IS: 694:1990. ( PVC Box , Fire Retarded Box) For Coastal only |  |  |  | 0 |  |  | 0 |  | 0 | 0 | 0 | 0
| a. Light point with ceiling rose | 1493.27 | Each |  | 0 |  |  | 0 |  | 0 | 0 | 0 | 0
| b. Light point without ceiling rose | 1496.32 | Each |  | 0 |  |  | 0 |  | 0 | 0 | 0 | 0
| c. Calling bell point with Buzzer/Calling bell | 1526.05 | Each |  | 0 |  |  | 0 |  | 0 | 0 | 0 | 0
| Wiring with 1.5 sqmm PVC insulated single core multi strand fire retardant flexible copper cable with ISI mark confirming IS: 694:1990 for Fan point.(PVC Electrical Box ) | 1547.28 | Each |  | 0 |  |  | 0 |  | 0 | 0 | 0 | 0
| Wiring with 1.5 sqmm PVC insulated single core multi strand fire retardant flexible copper cable with ISI mark confirming IS: 694:1990 for Staircase Light Point.(PVC Electrical Box ) | 2795.01 | Each |  | 0 |  |  | 0 |  | 0 | 0 | 0 | 0
67.1 | Wiring with 1.5 sqmm PVC insulated single core multi strand fire retardant flexible copper cable with ISI mark confirming IS: 694:1990 for 5 amps 5 pin plug socket point @ Switch Board Itself. | 764.91 | Each |  | 0 |  |  | 0 |  | 0 | 0 | 0 | 0
| Wiring with 1.5 sqmm PVC insulated single core multi strand fire retardant flexible copper cable with ISI mark confirming IS: 694:1990 for 5 amps 5 pin plug socket point @ Convenient Places.(PVC Electrical Box ) | 1037.46 | Each |  | 0 |  |  | 0 |  | 0 | 0 | 0 | 0
| Supplying and fixing of 15 Amps 3 pin flush type plug using ( PVC Box , Fire Retarded Box) | 133.5 | Each |  | 0 |  |  | 0 |  | 0 | 0 | 0 | 0
| Fabrication of Mild steel / RTS grills (without cement slurry) for all sizes of rods.(BINDING WIRE insulated with PVC) | 78609.3 | MT |  | 0 |  |  | 0 |  | 0 | 0 | 0 | 0
| PVC SWR 110 mm dia with ISI mark type- A for Rain water down fall pipe(UPVC SPECIAL CLAMP ) | 326.29 | Rmt |  | 0 |  |  | 0 |  | 0 | 0 | 0 | 0
| Supply and fixing in posistion of 6 rows of 10 guage GI barbed wire 20 guage | 33.23 |  |  | 0 |  |  | 0 |  | 0 | 0 | 0 | 0
| Supply ,laying & jointing the following pipes as per ASTM D 1785 of schedule 40 with UPVC Specials |  |  |  | 0 |  |  | 0 |  | 0 | 0 | 0 | 0
| a. 32 mm dia | 225.97 | Rmt |  | 0 |  |  | 0 |  | 0 | 0 | 0 | 0
| b. 25 mm dia | 208.73 | Rmt |  | 0 |  |  | 0 |  | 0 | 0 | 0 | 0
| c. 20mm dia PVC water supply ASTM pipe (fully consealed in walls) | 205.94 | Rmt |  | 0 |  |  | 0 |  | 0 | 0 | 0 | 0
| Providing Colour Marble chips of size 10mm and below using 70.20Kgs of cement and 15 cum of Colour Marble chips for every 10 sqm over the existing plastered surface ( For coastal area) | 334.22 | Sqm |  | 0 |  |  | 0 |  | 0 | 0 | 0 | 0
| S & F of 15mm dia half turn CP long body tap | 467 | Each | 6 | 2802 |  |  | 0 |  | 6 | 2802 | 6 | 0
| S & F of 15mm dia half turn CP short body tap | 419 | Each | 8 | 3352 |  |  | 0 |  | 8 | 3352 | 8 | 0
| S & F of MS angle of size 50x 50x 5mm | 51.4 | Kg |  | 0 |  |  | 0 |  | 0 | 0 | 0 | 0
| Granite Tiles flooring in cm1:3,20mm thk sathali steel/ grey | 1327.1 | Sqm |  | 0 |  |  | 0 |  | 0 | 0 | 0 | 0
| Bored cast sit piles installation of vertical cast in Situ Bored piles of following dia using Standardised concrete mix M30 Grade) as per nagapattinam data |  |  |  | 0 |  |  | 0 |  | 0 | 0 | 0 | 0
| a.500mm dia pile | 3015.22 | Rmt |  | 0 |  |  | 0 |  | 0 | 0 | 0 | 0
| b.450mm dia pile | 2674.87 | Rmt |  | 0 |  |  | 0 |  | 0 | 0 | 0 | 0
| c.400mm dia pile | 2369.94 | Rmt |  | 0 |  |  | 0 |  | 0 | 0 | 0 | 0
| Removing of clay from pile inlucing conveyance charges, loading and unloading charges etc.,all complete | 0 |  |  | 0 |  |  | 0 |  | 0 | 0 | 0 | 0
| Chipping of RCC pile head of 500mm Dia of pile to the required cut off level and clearing away the debris from site with an average lead of 5 km etc. |  |  |  | 0 |  |  | 0 |  | 0 | 0 | 0 | 0
| a.500mm dia pile | 876.36 | Rmt |  | 0 |  |  | 0 |  | 0 | 0 | 0 | 0
| b.450mm dia pile | 710.92 | Rmt |  | 0 |  |  | 0 |  | 0 | 0 | 0 | 0
| c.400mm dia pile | 563.37 | Rmt |  | 0 |  |  | 0 |  | 0 | 0 | 0 | 0
| Mobilization Charges inclusive of Transportation to site assembling and Dismantling the rotary pile equipment employed for the works etc.(Qtn) | 40000 | No |  | 0 |  |  | 0 |  | 0 | 0 | 0 | 0
| Conducting Routine vertical compression load test for bored cast in situ RCC piles of various dia by direct loading in accordance with IS 2911(PART IV)1985 excluding cost of pile and dismantling the same after testing, includung finishing pile head etc.(CER .no.60/2016-2017. Est Cochin house) | 70000 | No |  | 0 |  |  | 0 |  | 0 | 0 | 0 | 0
| False ceiling with plain gybsum board (as per PWD SR. rate 2017-18, Anx- VI -It- 154 -a) | 713.54 | Sqm |  | 0 |  |  | 0 |  | 0 | 0 | 0 | 0
| Wiring with 1.5 sqmm PVC insulated single core multi strand fire retardant flexible copper cable with ISI mark confirming IS: 694:1990. (Open wiring) |  |  |  | 0 |  |  | 0 |  | 0 | 0 | 0 | 0
| a. Light point with ceiling rose | 830.11 | Each |  | 0 |  |  | 0 |  | 0 | 0 | 0 | 0
| b. Light point without ceiling rose | 833.16 | Each |  | 0 |  |  | 0 |  | 0 | 0 | 0 | 0
| Wiring with 1.5 sqmm PVC insulated single core multi strand fire retardant flexible copper cable with ISI mark confirming IS: 694:1990 for 5 amps 5 pin plug socket point @ Convenient Places.(Open wiring) | 638.45 | Each |  | 0 |  |  | 0 |  | 0 | 0 | 0 | 0
| Wiring with 1.5 sqmm PVC insulated single core multi strand fire retardant flexible copper cable with ISI mark confirming IS: 694:1990 for 5 amps 5 pin plug socket point @ Switch Board Itself.(Open wiring) | 764.91 | Each |  | 0 |  |  | 0 |  | 0 | 0 | 0 | 0
| Wiring with 1.5 sqmm PVC insulated single core multi strand fire retardant flexible copper cable with ISI mark confirming IS: 694:1990 for Fan point .(Open wiring) | 917.46 | RMT |  | 0 |  |  | 0 |  | 0 | 0 | 0 | 0
| TW panelled door double leaves shutter with brass fittings of size . 1200X2100mm. | 6199.77 | Sqm |  | 0 |  |  | 0 |  | 0 | 0 | 0 | 0
| Providing putty to the wall | 82.53 | Sqm |  | 0 |  |  | 0 |  | 0 | 0 | 0 | 0
| Aluminium Partition wall 1/3 5.5mm thick glass & 2/3 Novapan sheet 12mm thick outer top and bottom | 3709.53 | Sqm |  | 0 |  |  | 0 |  | 0 | 0 | 0 | 0
| Supply and fixing of colour matt finish door 15 microns double leaf door ( 1500 x 2100 mm) | 5543.77 | Sqm |  | 0 |  |  | 0 |  | 0 | 0 | 0 | 0
| Supply and fixing of colour matt finish door 15 microns double leaf door ( 1000 x 2100 mm) | 7170.69 | Sqm |  | 0 |  |  | 0 |  | 0 | 0 | 0 | 0
| supplying and fixing of colour matt finish floor tiles of size 12"x12" floor tiles | 1273.72 | Sqm |  | 0 |  |  | 0 |  | 0 | 0 | 0 | 0
| supplying and fixing of colour matt finish floor tiles of size 12"x18" for wall tiles | 1539.17 | Sqm |  | 0 |  |  | 0 |  | 0 | 0 | 0 | 0
| Supply and fixing of 20 Amps DP plug and socket in sheet enclosure with 32 A DP MCB in Flush with wall with earth connection ( For AC Plug ) Legrand ( MDS) / Hager( L& T) Equivalent/ Superior variety Ele SD -140 /2018-19 | 1692 | Each |  | 0 |  |  | 0 |  | 0 | 0 | 0 | 0
| Supplying nd laying of 1000 x 1000 x 300mm size ms 16 swg powder coated cable terminal box with two compartment with necessary bus bar connected with TNEB etc., | 34310 | Each |  | 0 |  |  | 0 |  | 0 | 0 | 0 | 0
| Supplying and fixing of 200 Amps metal clad switch with rewirable fuse units, (Revised PWD SR 17-18/Pg.no.80 it-J Part c) | 8100 | Each |  | 0 |  |  | 0 |  | 0 | 0 | 0 | 0
| Supply and Laying Rubber Moulded Hyraulic Pressed Paver Block 83 mm thick including labour charges for laying etc ( as per DB/1469/2018) | 829 | Each |  | 0 |  |  | 0 |  | 0 | 0 | 0 | 0
| Supplying and fixing of 250 Watts Metal halide Flood light etc., | 8624.34 | Each |  | 0 |  |  | 0 |  | 0 | 0 | 0 | 0
21.6 | R.C.C.Door frames of size 100 x 75mm with one edge grooves size 't' x 20 mm ( with out M20 or M30 grade old data ) |  |  |  | 0 |  |  | 0 |  | 0 | 0 | 0 | 0
| a. 900 x 2100 mm | 2474.94 | Each |  | 0 |  |  | 0 |  | 0 | 0 | 0 | 0
| c. 1200 x 2100 mm | 2991.57 | Each |  | 0 |  |  | 0 |  | 0 | 0 | 0 | 0
| d. 750 x 2100 mm | 2439.86 |  |  | 0 |  |  | 0 |  | 0 | 0 | 0 | 0
| c. 1000 x 2100 mm | 2495.94 | Each |  | 0 |  |  | 0 |  | 0 | 0 | 0 | 0
| 9 watts LED bulb | 134 | Each | 6 | 804 |  |  | 0 |  | 6 | 804 | 6 | 0
| Supply and fixing of 12 watts LED bulb (qtn) | 170 | Each | 37 | 6290 |  |  | 0 |  | 37 | 6290 | 37 | 0
| 18 watts LED Tube Light | 663.89 | Each | 25 | 16597.25 |  |  | 0 |  | 25 | 16597.25 | 25 | 0
| Bulk Head fitting for LED Bulb | 431 | Each | 7 | 3017 |  |  | 0 |  | 7 | 3017 | 7 | 0
| HDPE water tank lit capacity with ISI mark | 9.6 | lit | 2000 | 19200 |  |  | 0 |  | 2000 | 19200 | 2000 | 0
| Supply, fixing of 25W LED street light | 3274 | Each | 4 | 13096 |  |  | 0 |  | 4 | 13096 | 4 | 0
| ABS /PVC door framed shutter (Plain pre-laminated door) | 5500 | Each |  | 0 |  |  | 0 |  | 0 | 0 |  | 0
| ABS inner doors (Design pre-laminated door) | 5800 | Each |  | 0 |  |  | 0 |  | 0 | 0 |  | 0
| Providing of Granular Sub Base using Grade-I | 1535.1 | cum |  | 0 |  |  | 0 |  | 0 | 0 |  | 0
| Providing and layin, spreading and compacting graded stone aggregate to Wet Mix Macadam (WMM) | 1938.65 | cum |  | 0 |  |  | 0 |  | 0 | 0 |  | 0
1 | Drilling of Borewell any where in Tamilnadu including transportation from one place to another with in Tamilnadu in alluvial soil sedimentary strator etc., all complete. | [6 empty] | 0 |  | 0 | 0
| a) Up to 60mt. depth ending below ground level. | 1536.1 | Rmt |  |  | 60 | 92166 | 60 | 92166 | 60 | 92166
| b) From 60mt.up to 90mt. depth ending from ground level. | 1663.6 | Rmt |  |  | 30 | 49908 | 30 | 49908 | 30 | 49908
| c) From 90mt.up to 120mt. depth ending from ground level. | 1763.8 | Rmt |  |  | 30 | 52914 | 30 | 52914 | 30 | 52914
| d) From 120mt.up to 150mt. depth ending from ground level. | 1857.3 | Rmt |  |  |  | 0 | 0 | 0 | 0 | 0
2 | Reaming from 140/150mm dia. pilot bore to 300mm dia. bore as direct by the TNPHC officers. | [5 empty] | 0 | 0 | 0 | 0 | 0
| a) Up to 60mt. depth ending below ground level. | 385.7 | Rmt |  |  | 60 | 23142 | 60 | 23142 | 60 | 23142
| b) From 60mt.up to 90mt. depth ending from ground level. | 409.5 | Rmt |  |  | 30 | 12285 | 30 | 12285 | 30 | 12285
| c) From 90mt.up to 120mt. depth ending from ground level. | 436.7 | Rmt |  |  | 30 | 13101 | 30 | 13101 | 30 | 13101
| d) From 120mt.up to 150mt. depth ending from ground level. | 443.5 | Rmt |  |  |  | 0 | 0 | 0 | 0 | 0
3 | Labour charges for inserting 150mm PVC casing pipes assembly in the drilled hole including jointing the pipes etc., all complete. | 346.3 | Rmt |  |  | 120 | 41556 | 120 | 41556 | 120 | 41556
4 | Supplying and delivery of 150mm dia PVC casing pipe wih ribs of PVC casing pipe suitable for medium with in 3m length all complete with ribs (R.S) up to 250m. (7.5 to 8.5mm wall thick) | 969 | Rmt |  |  | 60 | 58140 | 60 | 58140 | 60 | 58140
ii | Supplying and delivery of 150mm dia PVC casing pipe PVC plain casing pipe suitable for medium with in 3m length etc., Casing medium above 80m.(7.5mm to 8.5mm wall thick. | 807 | Rmt |  |  | 60 | 48420 | 60 | 48420 | 60 | 48420
5 | Charges for developing of bore well with air compressor of 600 CFM capacity (minimum 8 hours) including etc., all complete for existing bore. | 2263.9 | Hrs. |  |  | 8 | 18111.2 | 8 | 18111.2 | 8 | 18111.2
6 | Supply and delivery of PVC end cap suitable for 150 PVC casing pipe of approved quality etc., all complete. | 105 | No |  |  | 1 | 105 | 1 | 105 | 1 | 105
7 | Supplying and fixing of MS bore well clamp set etc., all complete. | 937 | No |  |  | 1 | 937 | 1 | 937 | 1 | 937
| Total | 0 |  |  | 5990015.482 |  | 410785.2 |  | 410785.2 |  | 6400800.682 |  | 0
[11 empty] | 768096.0818 |  | 0
[5 empty] | 718801.8578 | [5 empty] | 7168896.7638 |  | 0
| MS door of Size 1000 x 2100mm |  | Each |  | 6708817.3398 | [5 empty] | 71688.9676 |  | 0
| MS door of Size 750 x 1350mm |  | Each |  | 67088.1734 | [5 empty] | 537667.2573 |  | 0
| MS Ventilator of Size 900 x 600mm | 4353.33 | Sqm |  | 503161.3005 | [5 empty] | 7778252.9888 |  | 0
| MS Ventilator of Size 600 x 600mm | 4626.81 | Sqm |  | 7279066.8137 | [5 empty] | -39747.0112 |  | 0
| MS Ventilator of Size 1285 x 600mm | 3971.57 | Sqm |  | #REF! | [5 empty] | 0 |  | 0
| MS Ventilator of Size 1350 x 600mm |  | Sqm |  | #REF! | [5 empty] | 0 |  | 0
| TW double leaves shutter of size 1800 x 2100mm |  | Sqm |  | #REF! | [5 empty] | 0 |  | 0
| Ornamental TW double leaves panelled shutter of size 1800 x 2100mm |  | Sqm |  | #REF! | [5 empty] | 0 |  | 0
| Ornamental TW double leaves panelled shutter of size 1800 x 2400mm |  | Sqm | [7 empty] | 0
| 1500 liters capacity of HDPE Water Tank | 12300 | Each | [7 empty] | 0
| Providing shahabad stone flooring | 1340.72 | Sqm | [7 empty] | 0
| Eurocon Tiles flooring | 1361.69 | Sqm | [7 empty] | 0
| Vetrified Tiles flooring | 1156.81 | Sqm | [7 empty] | 0
| kota stone flooring | 1513.97 | Sqm | [7 empty] | 0
| Granite Tiles flooring | 1498.51 | Sqm | [7 empty] | 0
| Plastering with ccccm 1:3, 12mm mixed with WPC | 249.62 | Sqm | [7 empty] | 0
| HDPE water tank 5000 lit capacity | 41000 | Each | [7 empty] | 0
| T.W DOOR SHUTTER TWO LEAVES(1200 X 2100 mm ) with Brass Fittings | 6199.77 | Sqm | [7 empty] | 0
| TW Panelled Door 1500 X 2100MM (Double leaves) | 5040.19 | Sqm | [7 empty] | 0
| TW Panelled Door 1500 X 2400MM (Double leaves) | 6182.41 | Sqm | [7 empty] | 0
| TW Panelled Door 1200 X 2400MM (Double leaves) | 6164.11 | Sqm | [7 empty] | 0
| TW Panelled Door 1800 X 2400MM (Double leaves) | 4845.11 | Sqm | [7 empty] | 0
| Partly glazed and partly BWR panelled door shutter (Double leaves) with brass screws. a. 1500x2400mm | 4942.12 | Sqm | [7 empty] | 0
| Partly glazed and partly TW panelled door shutter (Double leaves) with brass screws. a. 1200x2400mm | 5792.32 | Sqm | [7 empty] | 0
| T.W DOOR SHUTTER TWO LEAVES(2000 X 2400 mm) WITH BRASS FITINGS | 5051.69 | Sqm | [7 empty] | 0
| BWR door 900 x 2400 single leaf | 5522.66 | Sqm | [7 empty] | 0
| BWR door 1050 x 2400 single leaf | 4897.23 | Sqm | [7 empty] | 0
| BWR door 1200 x 2400 double leaves | 5445.16 | Sqm | [7 empty] | 0
| BWR door 1500 x 2400 double leaves | 4942.12 | Sqm | [7 empty] | 0
| 450 x 375 x 20 m thick TW plank | 1242.21 | Each | [7 empty] | 0
| 40 mm dia GI pipe "B"class | 165 | Rmt | [7 empty] | 0
| Supplying and fixing of Three phase ELCB | 2972.1 | Each | [7 empty] | 0
| MDF 900 x 2100 single | 2980.14 | Sqm | [7 empty] | 0
| MDF 1000 x 2100 | 2937.59 | Sqm | [7 empty] | 0
| MDF 1200 x 2100 | 2863.99 | Sqm | [7 empty] | 0
| MDF 1500 X 2100MM (Double Leaf) | 3082.51 | Sqm | [7 empty] | 0
| MDF 1200 X 2100MM (Double Leaf) | 3205.31 | Sqm | [6 empty] | #REF! | #REF!
| MDF 1500 X 2400MM (Double Leaf) | 3027.67 | Sqm | [6 empty] | #REF! | #REF!
| MDF double leaf shutter with TW alround frame for ward robe / cup board | 2110.49 | Sqm | [6 empty] | #REF! | #REF!
| Varnishing one coat | 109.86 | [7 empty] | #REF! | #REF!
| Varnishing two coat | 172.13 | [7 empty] | #REF! | #REF!
| Red oxide plastering in CM 1:4 | 690.97 | [7 empty] | #REF! | #REF!
| Under reamed pile (Single) | 1556.88 | [7 empty] | #REF! | #REF!
| LIGHT POINT WITH CEILING ROSE FOR ADMINISTRATIVE BLOCKS AND COMMUNITY CENTRE | 2424.43 | [7 empty] | #REF! | #REF!
| LIGHT POINT WITH BAKELITE BATTERN TYPE HOLDER FOR ADMINISTRATIVE BLOCKS AND COMMUNITY CENTRE | 2425.48 | [7 empty] | #REF! | #REF!
| FAN POINT FOR ADMINISTRATIVE BLOCKS AND COMMUNITY CENTRE | 2491.65 | [7 empty] | #REF! | #REF!
| STAIRCASE LIGHT POINT FOR ADMINISTRATIVE BLOCKS AND COMMUNITY CENTRE | 4553.61 | [7 empty] | #REF! | #REF!
| 2 X 2.5 Sq mm in fully concealed PVC conduit | 209.78 | [7 empty] | #REF! | #REF!
| 2 X 4 Sq mm in fully concealed PVC conduit | 246.68 | [7 empty] | #REF! | #REF!
| 4 X 4 Sq mm in fully concealed PVC conduit | 368.57 | [7 empty] | #REF! | #REF!
| 32 AMPS DOUBLE POLE MAIN SWITCH ON TEAK WOOD BOARD TOP MES SERVICE CONNECTION / MOTOR PUMP( SINGLE PHASE ) SET | 1308 | [7 empty] | #REF! | #REF!
| Supply and fixing 4 way 250 volt single phase with neutral link metalic distribution board on suitable Teak wood board etc., all complete including connections. | 984.5 | [7 empty] | #REF! | #REF!
| 16 AMPS TPIC ON TEAK WOOD BOARD FOR 3 PHASE MES SERVICE CONNECTION AND 3 PHASE MOTOR PUMPSETS | 1662.67 | [7 empty] | #REF! | #REF!
| Supplying and fixing of 32 amps triple pole main switch with fuse and neutral link on a suitable well varnished teak wood board | 2083.67 | [7 empty] | #REF! | #REF!
| THREE PHASE DISTRIBUTION BOARD WITH 6 WAY PHASE AND 30 AMPS / WAY WITH FUSE AND NEUTRAL LINK ON SUITABLE TW PLANK TOP MES CONNECTION BOARD (FOR 12 IN 1 BLOCKS) | 4116.85 | [7 empty] | #REF! | #REF!
| THREE PHASE DISTRIBUTION BOARD WITH 4 WAY PHASE AND 3 AMPS/WAY FUSE AND NEUTRAL LINK FOR MES SERVICE CONNECTION ( 6 IN 1 BLOCKS ) | 3342.85 | [7 empty] | #REF! | #REF!
| FIXING OF TUBE LIGHT FITTINGS ON WALL / CEILING | 275.19 | [7 empty] | #REF! | #REF!
| FIXING OF TUBE FITTINGS SUSPENDED FROM CEILING | 463.6 | [7 empty] | #REF! | #REF!
| ( to be supplied by the department free of cost ) on suitable well varnished teak wood plank | 361.01 | [7 empty] | #REF! | #REF!
| Charges for fixing single phase RCCB/ELCB on fully concealed suitable MS BOX | 714.1 | [7 empty] | #REF! | #REF!
| Charges for fixing three phase RCCB/ ELCB on suitable well varnished teak wood plank | 449.93 | [7 empty] | #REF! | #REF!
| Charges for fixing Three phase RCCB/ELCB on fully concealed suitable MS BOX | 728.1 | [7 empty] | #REF! | #REF!
| Supplying and delivery of Single phase ELCB/RCCB | 1505 | [7 empty] | #REF! | #REF!
| Supplying and delivery of Three phase ELCB/RCCB | 1858 | [7 empty] | #REF! | #REF!
| 2 x 4 Sqmm Copper PVC insulated unsheathed single core 1 KV grade cable for EB service single phase. | 142.98 | [7 empty] | #REF! | #REF!
| 4 x 4 Sq mm copper PVC insulated unsheathed single core cable for 3 phase EB service connection | 251.18 | [7 empty] | #REF! | #REF!
| Supply of 40 mm dia GI pipe "B"class | 165 | [7 empty] | #REF! | #REF!
| Laying of U.G. Cable below Ground Level | 245.49 | [7 empty] | #REF! | #REF!
| Fixing of UG cables on Walls / Ceiling | 150.69 | [7 empty] | #REF! | #REF!
| Fixing of Tube light street light fitting | 2092 | [7 empty] | #REF! | #REF!
| Charges for fixing Mercury, Sodium Vapour lamp street light fittings ( all types ) in the existing pole with required GI pipes 'B' class and accessories ( Street light fittings alone will be supplied departmentally at free of cost ). | 2207.4 | [7 empty] | #REF! | #REF!
| S & F TNEB Meter Board made up of MS box 600 x 225 mm with door and lock and key arrangements | 5045.38 | [7 empty] | #REF! | #REF!
| 25 mm dia PVC pipe Heavy duty with ISI mark for TV/ Telephone line | 89.94 | [7 empty] | #REF! | #REF!
| TV/Telephone line junction | 54 | [7 empty] | #REF! | #REF!
| Supply and erection of Tubular lamp, using 65 mm dia GI pipe 'B' class pipe with ISI mark of 6 mt length and 20 mm dia GI pipe 'B' class upto 2 mt with. | 6840.4 | [7 empty] | #REF! | #REF!
| Tube light - Box type | 582.49 | [7 empty] | #REF! | #REF!
| Open wiring for Light point with ceiling rose for flats/ houses | 830.11 | [7 empty] | #REF! | #REF!
| Open wiring Light point with bakelite batern type holder for flats/ houses(Open wiring) | 833.16 | [7 empty] | #REF! | #REF!
| Open wiring POINT WIRING FOR CALLING BELL / BUZZER WITH PUSH SWITCH FOR ALL TYPE OF BUILDING (OPEN WIRING) | 871.29 | [7 empty] | #REF! | #REF!
| Open wiring FAN POINT FOR ADMINISTRATIVE BLOCKS AND COMMUNITY CENTRE | 917.46 | [7 empty] | #REF! | #REF!
| Open wiring STAIRCASE LIGHT POINT FOR ADMINISTRATIVE BLOCKS AND COMMUNITY CENTRE (Open wiring) | 1963.99 | [7 empty] | #REF! | #REF!
| Open wiring 5 AMPS 5 PIN PLUG SOCKET POINT AT CONVENIENT PLACES (OPEN WIRING) | 638.45 | [7 empty] | #REF! | #REF!
| Open wiring 2 X1.5 Sqmm in fully concealed PVC conduit | 119.23 | [7 empty] | #REF! | #REF!
| Open wiring 2 X 2.5 Sq mm in fully concealed PVC conduit (open wiring) | 136.43 | [7 empty] | #REF! | #REF!
| whitewashing one coat | 19.96 | [7 empty] | #REF! | #REF!
| whitewashing one coat for old wall | 23.61 | [7 empty] | #REF! | #REF!
| whitewashing two coat for old wall | 29.07 | [7 empty] | #REF! | #REF!
| Thorough scrapping the old wall | 3.65 | [7 empty] | #REF! | #REF!
| Thorough scrapping the old iron work | 7.9 | [7 empty] | #REF! | #REF!
| Thorough scrapping the old wood work | 8.5 | [7 empty] | #REF! | #REF!
| Cement paint one coat for old wall | 62.39 | [7 empty] | #REF! | #REF!
| Cement paint two coat for old wall | 119.16 | [7 empty] | #REF! | #REF!
| painting one coat for old iron work | 81.27 | [7 empty] | #REF! | #REF!
| painting two coat for old iron work | 125.87 | [7 empty] | #REF! | #REF!
| painting one coat for old wood work | 88.28 | [7 empty] | #REF! | #REF!
| painting two coat for old wood work | 144.25 | [7 empty] | #REF! | #REF!
| Matt paint one coat for old wall | 81.41 | [7 empty] | #REF! | #REF!
[10 empty] | #REF! | #REF!
[10 empty] | #REF! | #REF!

## Borewell main
TAMILNADU POLICE HOUSING CORPORATION LIMITED
TRICHY DIVISION
CONSTRUCTION OF RURAL POLICE STATION BUILDING WITH DEVELOPMENT WORK AT REGUNATHAPURAM IN PUDUKKOTTAI DISRICT.
Borewell-Detailed Estimate
Sl.No | Description of work | No |  | Measurement in Mtrs |  |  | Qty
|  |  |  | Length | Breath | Depth
1 | Drilling of Borewells anywhere in Tamilnadu including transportation from one place to another with in Tamilnadu in alluvial soil sedimentary strata of clay and sand stone shale pebbles boulders etc. By first taking a pilot bore of 140mm/150mm dia and then enlarging to required dia direct or reverse rotary mud circulation method using rotary rigs, fuel, labour and drilling bentonite and water required for drilling at site ( Site will be shown by the TNPHC Officers) including construction of mud pit.
a) Drilling of 140/150mm Pilot bore
(i) Upto 60m depth ending below Ground level
| For bore well-1 | 1 | 1 | 60 |  |  | 60
[5 empty] | Say | 60 | Rmt
(ii) Upto 60m upto 90m depth ending below Ground level
| For bore well-1 | 1 | 1 | 30 |  |  | 30
[5 empty] | Say | 30 | Rmt
(iii) From 90 m upto 120 m Depth ending from ground level
| For bore well-1 | 1 | 1 | 30 |  |  | 30
[5 empty] | Say | 30 | Rmt
(iv) From 120 m upto 150 m Depth ending from ground level
| For bore well-1 | 1 | 1 | 30 |  |  | 30 | 459.2
[5 empty] | Say | 30 | Rmt
| (v) From 150 m upto 180 m Depth ending from ground level | [8 empty] | 688.8
| For bore well-1 | [5 empty] | 0
[5 empty] | Say | 0 | Rmt |  | 150
(vi) From 180 m upto 210 m Depth ending from ground level
| For bore well-1 | [5 empty] | 0
[5 empty] | Say | 0 | Rmt |  | 90
2 | Reaming 140/150mm dia pilot bore to 300mm dia bore as directed by the departmental officers.
(i) Upto 60m depth ending below Ground level
| For bore well-1 | 1 | 1 | 60 |  |  | 60
[5 empty] | Say | 60 | Rmt
(ii) Upto 60m upto 90m depth ending below Ground level
| For bore well-1 | 1 | 1 | 30 |  |  | 30
[5 empty] | Say | 30 | Rmt
(iii) From 90 m upto 120 mt depth ending below ground level
| For bore well-1 | 1 | 1 | 30 |  |  | 30
[5 empty] | Say | 30 | Rmt
(iv) From 120 m upto 150 mt depth ending below ground level
| For bore well-1 | 1 | 1 | 30 |  |  | 30 | 492
[5 empty] | Say | 30 | Rmt
(v) From 150 m upto 180 m Depth ending from ground level
For bore well-1
[5 empty] | Say | 0 | Rmt |  | 150
(vi) From 180 m upto 210 m Depth ending from ground level
For bore well-1
[5 empty] | Say | 0 | Rmt |  | 90
3 | Supply and delivery of PVC casing pipes suitable for 150mm dia bore well
i) PVC. Pipe (CM-Casing Medium depth)
| For bore well-1 | 1 | 1 | 60 |  |  | 60
[5 empty] | Say | 60 | Rmt
i) PVC. Pipe (RS - Ribbed screen pipe)
| For bore well-1 | 1 | 1 | 60 |  |  | 60 | 120 | 152.439
[5 empty] | Say | 60 | Rmt
4 | Labour charges for inserting PVC casing pipes assembly ( with slots or with out slots ) in the drilled hole including jointing the pipes with PVC couples with cement plaste etc.., complete supply and packing the annular space with pebbles of size and quality as approved by the Executive Engineers of Department.
(i) 150mm dia casing pipes assembly
PVC 150mm RS pipes
| For bore well-1 | 1 | 1 | 120 |  |  | 120
[5 empty] | Say | 120 | Rmt
5 | Charges for developing the bore well with air compressor of 600 CFM capacity (Minimum 8 hours) including tranportation labour and fuel charges for compressor as dircted by the departmental officers and conducting yeild test by 'V' Notch method
| For bore well-1 | 1 | 8 |  |  |  | 8
[5 empty] | Say | 8 | Hours
6 | Supply and delivery of PVC end cap suitable 150mm dia bore well of approved quality etc.., all complete and as directed by the departmental officers.
| For bore well-1 | 1 | 1 |  |  |  | 1
[5 empty] | Say | 1 | No
7 | Supplying and fixing of clampset
| For bore well-1 | 1 | 1 |  |  |  | 1

## Detailed
TAMILNADU POLICE HOUSING CORPORATION LIMITED
TRICHY DIVISION
NAME OF WORK:
CONSTRUCTION OF RURAL POLICE STATION BUILDING WITH DEVELOPMENT WORK AT REGUNATHAPURAM IN PUDUKKOTTAI DISRICT.
DETAILED ESTIMATE
Sl.No | Description | Nos. |  | Measurements |  |  | Quantity | Unit
|  |  |  | Length | Breadth | Depth
1.1 | Earth work excavation for foundation in all soils and sub-soils and to the required depth. (Including Refilling)
a | 0 to 2.00 metre Depth
Footing
| For F1 Footing | 1 | 6 | 1.8 | 1.8 | 2 | 38.88 |  | 0.15 | 0
| For F2 Footing | 1 | 9 | 1.5 | 1.5 | 2 | 40.5 |  | 0.15 | 0
| For F3 Footing | 1 | 2 | 1.15 | 1.15 | 2 | 5.29 |  | 0.15 | 0
| Grade beam Main Wall alround A | 1 | 1 | 40.72 | 0.38 | 0.6 | 9.2842 |  | 40.72 | 46.28 |  | 40.72 |  | 8.54
| Portico 3 sides B | 1 | 1 | 15.54 | 0.38 | 0.6 | 3.5431 |  | 15.39
| C/W between CCTNS and Entrance lobby/Reception | 1 | 1 | 3.93 | 0.38 | 0.6 | 0.89604
| C/W between INS and Entrance lobby/Reception | 1 | 1 | 3.93 | 0.38 | 0.6 | 0.89604
| In front of Lock - up (Women) & Arms & Ammunition and Station Writer | 1 | 3 | 4.39 | 0.38 | 0.6 | 3.0028
| C/W between C1D1 to C8D8 | 1 | 1 | 8.73 | 0.38 | 0.6 | 1.9904 |  | 11.21
| C/W between C1 to C9 | 1 | 1 | 10.9 | 0.38 | 0.6 | 2.4852
| Ramp Two Sides | 1 | 1 | 4.63 | 0.38 | 0.6 | 1.0556
| Three Sides of Wall at Rear sides Toilet | 1 | 1 | 7.06 | 0.38 | 0.6 | 1.6097
| C/W Between Rear Side Toilet @ women and men lock up | 1 | 3 | 2.4 | 0.38 | 0.48 | 1.3133 |  |  | 0.5
| C/W Between vertical in Toilet @ women and men lock up | 1 | 2 | 0.9 | 0.38 | 0.48 | 0.32832 |  |  | 0.5
| Inspection chambers | 1 | 10 | 1.36 | 1.36 | 0.3 | 5.5488
[6 empty] | Total | 116.6235
[6 empty] | SAY | 116.7 | m3
2.1 | Supplying and Filling in Foundation and Basement with Filling LIME.
Footing
| For F1 Footing | 1 | 6 | 1.8 | 1.8 | 0.05 | 0.972 |  | 0.15 | 0
| For F2 Footing | 1 | 9 | 1.5 | 1.5 | 0.05 | 1.0125 |  | 0.15 | 0
| For F3 Footing | 1 | 2 | 1.15 | 1.15 | 0.05 | 0.13225 |  | 0.15 | 0
2.1168
[6 empty] | SAY | 2.2 | m3
2.1 | Supplying and Filling in Foundation and Basement with Filling sand.
| CCTNS | 1 | 1 | 2.52 | 3.925 | 0.15 | 1.4836
| Reception | 1 | 1 | 4.7 | 5.155 | 0.15 | 3.6343
| INS | 1 | 1 | 3.8 | 3.925 | 0.15 | 2.2372
| Lock up, Arms & Toilet | 1 | 2 | 4.4 | 2.4 | 0.15 | 3.168
| Stair area | 1 | 1 | 6.715 | 2.4 | 0.15 | 2.4174
| Station Writer | 1 | 1 | 3.47 | 4.385 | 0.15 | 2.2824
| Portico | 1 | 1 | 4.25 | 4.5 | 0.15 | 2.8687
| Ramp | 1 | 1 | 6.9 | 1.5 | 0.15 | 1.5525
| Grade beam Main Wall alround A | 1 | 1 | 40.72 | 0.38 | 0.1 | 1.5474
| Portico 3 sides B | 1 | 1 | 15.54 | 0.38 | 0.1 | 0.59052
| C/W between CCTNS and Entrance lobby/Reception | 1 | 1 | 3.93 | 0.38 | 0.1 | 0.14934
| C/W between INS and Entrance lobby/Reception | 1 | 1 | 3.93 | 0.38 | 0.1 | 0.14934
| In front of Lock - up (Women) & Arms & Ammunition and Station Writer | 1 | 3 | 4.39 | 0.38 | 0.1 | 0.50046
| C/W between C1D1 to C9D9 | 1 | 1 | 8.73 | 0.38 | 0.1 | 0.33174
| C/W between C1 to C9 | 1 | 1 | 10.9 | 0.38 | 0.1 | 0.4142
| Ramp Two Sides | 1 | 1 | 4.63 | 0.38 | 0.1 | 0.17594
| Three Sides of Wall at Rear sides Toilet | 1 | 1 | 7.06 | 0.38 | 0.1 | 0.26828
| C/W Between Rear Side Toilet | 1 | 3 | 2.4 | 0.38 | 0.1 | 0.2736
| C/W Between vertical in Toilet @ women and men lock up | 1 | 2 | 0.9 | 0.38 | 0.1 | 0.0684 |  |  | 0.5
[6 empty] | Total | 24.1134
[6 empty] | SAY | 24.2 | m3
3.1 | Plain Cement Concrete 1:5:10 using 40 mm HBSJ.
| Footing | [5 empty] | 0
| For F1 Footing | 1 | 6 | 1.8 | 1.8 | 0.1 | 1.944 |  | 0.15 | 0 |  | 1.65
| For F2 Footing | 1 | 9 | 1.5 | 1.5 | 0.1 | 2.025 |  | 0.15 | 0
| For F3 Footing | 1 | 2 | 1.15 | 1.15 | 0.1 | 0.2645 |  | 0.15 | 0
| Grade beam Main Wall alround A | 1 | 1 | 41.64 | 0.38 | 0.1 | 1.5823
| Portico 3 sides B | 1 | 1 | 15.54 | 0.38 | 0.1 | 0.59052
| C/W between CCTNS and Entrance lobby/Reception | 1 | 1 | 3.93 | 0.38 | 0.1 | 0.14934
| C/W between INS and Entrance lobby/Reception | 1 | 1 | 3.93 | 0.38 | 0.1 | 0.14934
| In front of Lock - up (Women) & Arms & Ammunition and Station Writer | 1 | 3 | 4.39 | 0.38 | 0.1 | 0.50046
| C/W between C1D1 to C9D9 | 1 | 1 | 10.67 | 0.38 | 0.1 | 0.40546
| C/W between C1 to C9 | 1 | 1 | 10.9 | 0.38 | 0.1 | 0.4142
| Ramp Two Sides | 1 | 1 | 4.63 | 0.38 | 0.1 | 0.17594
| Three Sides of Wall at Rear sides Toilet | 1 | 1 | 7.06 | 0.38 | 0.1 | 0.26828
| C/W Between Rear Side Toilet | 1 | 3 | 2.4 | 0.38 | 0.1 | 0.2736
| C/W Between vertical in Toilet @ women and men lock up | 1 | 2 | 0.9 | 0.38 | 0.1 | 0.0684 |  |  | 0.5
[6 empty] | Total | 8.8114
[6 empty] | SAY | 8.9 | m3
4.1 | Standardised concrete Mix M20 Grade Concrete in Foundation and Basement.
| Footing | [5 empty] | 0
| For F1 Footing | 1 | 6 | 1.65 | 1.65 | 0.4 | 6.534 |  | 9.19 | 0
| For F2 Footing | 1 | 9 | 1.35 | 1.35 | 0.35 | 5.7409 |  | 10.13 | 0 |  |  |  | 1
| For F3 Footing | 1 | 2 | 1 | 1 | 0.3 | 0.6 |  | 1.3 | 0
Column upto grade beam bottom
| C1 | 1 | 2 | 0.3 | 0.23 | 1 | 0.138 |  | 0.14
| C1a | 1 | 4 | 0.3 | 0.23 | 1 | 0.276 |  | 0.28
| C2 | 1 | 5 | 0.3 | 0.23 | 1 | 0.345 |  | 0.35
| C3 | 1 | 2 | 0.45 | 0.23 | 1 | 0.207 |  | 0.21
| C4 | 1 | 1 | 0.45 | 0.23 | 1 | 0.1035 |  | 0.1
| C4a | 1 | 1 | 0.45 | 0.23 | 1 | 0.1035 |  | 0.1
| C5 | 1 | 2 | 0.11304 |  | 1 | 0.22608 |  | 0.23
| Grade beam Main Wall alround A | 1 | 1 | 40.72 | 0.23 | 0.35 | 3.278 |  | 3.28 | #REF!
| Portico 3 sides B | 1 | 1 | 15.54 | 0.23 | 0.35 | 1.251 |  | 1.25
| C/W between CCTNS and Entrance lobby/Reception | 1 | 1 | 3.93 | 0.23 | 0.35 | 0.31637 |  | 0.32
| C/W between INS and Entrance lobby/Reception | 1 | 1 | 3.93 | 0.23 | 0.35 | 0.31637 |  | 0.32
| In front of Lock - up (Women) & Arms & Ammunition and Station Writer | 1 | 3 | 4.39 | 0.23 | 0.35 | 1.0602 |  | 1.06
| C/W between C1D1 to C9D9 | 1 | 1 | 11.36 | 0.23 | 0.35 | 0.91448 |  | 0.92
| C/W between C1 to C9 | 1 | 1 | 10.9 | 0.23 | 0.35 | 0.87745 |  | 0.88
| Ramp Two Sides | 1 | 1 | 4.63 | 0.23 | 0.35 | 0.37271 |  | 0.37
| Three Sides of Wall at Rear sides Toilet | 1 | 1 | 7.06 | 0.23 | 0.35 | 0.56833 |  | 0.57
| C/W Between Rear Side Toilet | 1 | 3 | 2.1 | 0.23 | 0.23 | 0.33327 |  | 0.33
| C/W Between vertical in Toilet @ women and men lock up | 1 | 2 | 0.9 | 0.23 | 0.23 | 0.09522 |  | 0.1 | 0.5
Column upto grade beam above
| C1 | 1 | 2 | 0.3 | 0.23 | 0.9 | 0.1242 |  | 0.12 | -0.03
| C1a | 1 | 4 | 0.3 | 0.23 | 0.9 | 0.2484 |  | 0.25
| C2 | 1 | 5 | 0.3 | 0.23 | 0.9 | 0.3105 |  | 0.31
| C3 | 1 | 2 | 0.45 | 0.23 | 0.9 | 0.1863 |  | 0.19
| C4 | 1 | 1 | 0.45 | 0.23 | 0.9 | 0.09315 |  | 0.09
| C4a | 1 | 1 | 0.45 | 0.23 | 0.9 | 0.09315 |  | 0.09
| C5 | 1 | 2 | 0.11304 |  | 0.9 | 0.20347 |  | 0.2
| Plinth beam Main Wall alround A | 1 | 1 | 40.72 | 0.23 | 0.15 | 1.4048 |  | 1.41
| Portico 3 sides B | 1 | 1 | 15.54 | 0.23 | 0.15 | 0.53613 |  | 0.54
| C/W between CCTNS and Entrance lobby/Reception | 1 | 1 | 3.93 | 0.23 | 0.15 | 0.13559 |  | 0.14
| C/W between INS and Entrance lobby/Reception | 1 | 1 | 3.93 | 0.23 | 0.15 | 0.13559 |  | 0.14
| In front of Lock - up (Women) & Arms & Ammunition and Station Writer | 1 | 3 | 4.39 | 0.23 | 0.15 | 0.45436 |  | 0.45
| C/W between C1D1 to C9D9 | 1 | 1 | 11.36 | 0.23 | 0.15 | 0.39192 |  | 0.39
| C/W between C1 to C9 | 1 | 1 | 10.9 | 0.23 | 0.15 | 0.37605 |  | 0.38
| Ramp Two Sides | 1 | 1 | 4.63 | 0.23 | 0.15 | 0.15973 |  | 0.16
| Three Sides of Wall at Rear sides Toilet | 1 | 1 | 7.06 | 0.23 | 0.15 | 0.24357 |  | 0.24
| C/W Between Rear Side Toilet | 1 | 3 | 2.1 | 0.23 | 0.15 | 0.21735 |  | 0.22
| Inspection chambers | 1 | 10 | 1.25 | 1.25 | 0.1 | 1.5625
| C/W Between vertical in Toilet @ women and men lock up | 1 | 2 | 0.9 | 0.23 | 0.15 | 0.0621 |  | 1.56
[6 empty] | Total | 30.5962 |  | 0.06
[6 empty] | SAY | 30.6 | m3
6.5 | Brickwork in Cement Morter 1:5 in Foundation and Basement.
| Main Wall alround A | 1 | 1 | 45.38 | 0.23 | 0.78 | 8.1412 |  | 0.78 | 0.33
| Portico 3 sides B | 1 | 1 | 16 | 0.23 | 0.33 | 1.2144
| C/W between CCTNS and Entrance lobby/Reception | 1 | 1 | 3.93 | 0.23 | 0.78 | 0.70504 |  |  | 0.93
| C/W between INS and Entrance lobby/Reception | 1 | 1 | 3.93 | 0.23 | 0.78 | 0.70504
| In front of Lock - up (Women) & Arms & Ammunition | 1 | 1 | 4.5 | 0.23 | 0.78 | 0.8073
| C/W between S/C & Station Writer | 1 | 1 | 4.5 | 0.23 | 0.78 | 0.8073
| In front of Lock - up (Men) & Ins Toilet | 1 | 1 | 4.5 | 0.23 | 0.78 | 0.8073
| Harizandel Reception & Station Writer | 1 | 1 | 11.36 | 0.23 | 0.78 | 2.038
| C/W between Verandah & Portico | 1 | 1 | 4.24 | 0.23 | 0.6 | 0.58512
| C/W between Rear Toilet | 1 | 1 | 2.1 | 0.23 | 0.98 | 0.47334
| Ramp side wall | 1 | 1 | 8.41 | 0.23 | 0.7 | 1.354
| Entrance Step 1 | 1 | 1 | 1.5 | 0.9 | 0.75 | 1.0125
| Entrance Step 2 | 1 | 1 | 1.5 | 0.6 | 0.15 | 0.135
| Entrance Step 3 | 1 | 1 | 1.5 | 0.3 | 0.15 | 0.0675
| Inspection chambers | 1 | 10 | 3.32 | 0.23 | 0.8 | 6.1088
| Lock-up, Arms & INS. Room | 1 | 2 | 2.4 | 0.23 | 1.08 | 1.1923
| Rear Toilet Horizontal | 1 | 1 | 2.4 | 0.23 | 1.08 | 0.59616
| Rear Toilet Vertical | 1 | 1 | 2.1 | 0.23 | 1.08 | 0.52164
[6 empty] | Total | 27.2719
[6 empty] | SAY | 27.3 | m3
8.1 | Standardised concrete Mix M20 Grade Concrete
a | Ground Floor
| C1 | 1 | 2 | 0.3 | 0.23 | 2.9 | 0.4002 |  | -3.07
| C1a | 1 | 4 | 0.3 | 0.23 | 2.9 | 0.8004 |  | -3.07
| C2 | 1 | 5 | 0.3 | 0.23 | 2.9 | 1.0005
| C3 | 1 | 2 | 0.45 | 0.23 | 2.9 | 0.6003
| C4 | 1 | 1 | 0.45 | 0.23 | 2.9 | 0.30015
| C4a | 1 | 1 | 0.45 | 0.23 | 2.9 | 0.30015 |  |  | 0.638
| C5 | 1 | 2 | 0.11304 |  | 2.9 | 0.65563 |  | 0.19
| Sill slab Window -W1 | 1 | 3 | 1.96 | 0.23 | 0.05 | 0.06762
| SW1 | 1 | 2 | 1.96 | 0.23 | 0.05 | 0.04508
| Lintel Main wall alround | 1 | 1 | 40.72 | 0.23 | 0.125 | 1.1707
| D/F stair room | 1 | -1 | 2.4 | 0.23 | 0.125 | -0.069
| INS room | 1 | 1 | 4.155 | 0.23 | 0.125 | 0.11946
| CCTV | 1 | 1 | 3.8 | 0.23 | 0.125 | 0.10925
| Lockup men | 1 | 1 | 4.49 | 0.23 | 0.125 | 0.12909
| Lockup women | 1 | 1 | 4.39 | 0.23 | 0.125 | 0.12621
| Loft - INS room | 1 | 1 | 3.93 | 0.6 | 0.075 | 0.17685
| CCTN lintel | 1 | 1 | 4.39 | 0.23 | 0.15 | 0.15146
| lintel beam for windows W1 | 1 | 5 | 1.96 | 0.23 | 0.15 | 0.3381
| sunshade for windows W1 | 1 | 5 | 1.96 | 0.6 | 0.075 | 0.441
| sunshade for ventilator - lock up | 1 | 2 | 1.81 | 0.6 | 0.075 | 0.1629
| lintel beam for ventilator V | 1 | 2 | 1.81 | 0.23 | 0.15 | 0.12489
| lintel beam for ventilator V1 | 1 | 3 | 1.21 | 0.23 | 0.15 | 0.12523
| Landing slab | 1 | 1 | 2.4 | 1.2 | 0.15 | 0.432
| Waist slab | 1 | 1 | 4.2 | 1.2 | 0.15 | 0.756
| Staircase steps | 0.5 | 21 | 1.2 | 0.3 | 0.15 | 0.567
| Landing side beam | 1 | 2 | 2.56 | 0.23 | 0.35 | 0.41216
| Landing rear beam | 1 | 1 | 2.4 | 0.23 | 0.35 | 0.1932
| Loft @ INS | 1 | 1 | 3.8 | 0.6 | 0.05 | 0.114
| Roof beam. Front and left | 1 | 1 | 20.37 | 0.23 | 0.45 | 2.1083 |  | 40.72
| rear & right | 1 | 1 | 15.112 | 0.23 | 0.4 | 1.3903 |  |  |  | 35.482 | 5.26 | 40.742
| Add MD, FG beam extra tk | 1 | 1 | 5.16 | 0.23 | 0.3 | 0.35604
| C/W between CCTNS and Entrance lobby/Reception | 1 | 2 | 3.93 | 0.23 | 0.4 | 0.72312 |  | 3.925
| C/W between INS and Entrance lobby/Reception | 1 | 1 | 3.93 | 0.23 | 0.45 | 0.40676
| In front of Lock - up (Women) & Arms & Ammunition | 1 | 1 | 4.5 | 0.23 | 0.4 | 0.414 |  | 4.505
| C/W between S/C & Station Writer | 1 | 1 | 4.5 | 0.23 | 0.4 | 0.414
| In front of Lock - up (Men) & Ins Toilet | 1 | 1 | 4.5 | 0.23 | 0.4 | 0.414
| Horizandel Reception & Station Writer | 1 | 1 | 8.96 | 0.23 | 0.6 | 1.2365
| Horizandel CCTV | 1 | 1 | 2.4 | 0.23 | 0.3 | 0.1656
| C/W between Verandah & Portico | 1 | 1 | 4.24 | 0.23 | 0.45 | 0.43884 |  | 4.24
| C/W between Rear stair | 1 | 1 | 10.19 | 0.23 | 0.3 | 0.70311
| Portico 3 sides | 1 | 1 | 16 | 0.23 | 0.45 | 1.656
| G.Floor Slab. CCTNS Room | 1 | 1 | 2.52 | 3.925 | 0.125 | 1.2364
| Reception | 1 | 1 | 4.7 | 3.925 | 0.125 | 2.3059
| INS room | 1 | 1 | 3.8 | 3.925 | 0.15 | 2.2372
| Lock up (Women) & Arms and Lock up (Men) & Toilet | 1 | 2 | 4.5 | 2.4 | 0.125 | 2.7
| Station Writer | 1 | 1 | 3.47 | 4.385 | 0.125 | 1.902
| Staircase front landing | 1 | 1 | 2.4 | 1.62 | 0.125 | 0.486
| II Waist slab | 1 | 1 | 2.8 | 1.2 | 0.15 | 0.504
| Sunshades | 1 | 1 | 1.36 | 0.6 | 0.065 | 0.05304
| Portico slab | 1 | 1 | 5.52 | 3.79 | 0.15 | 3.1381 |  | 24.9893
[6 empty] | Total | 34.7398
[6 empty] | SAY | 34.8 | m3
b | First Floor
| C1 | 1 | 2 | 0.3 | 0.23 | 2.9 | 0.4002
| C1a | 1 | 4 | 0.3 | 0.23 | 2.9 | 0.8004
| C2 | 1 | 5 | 0.3 | 0.23 | 2.9 | 1.0005
| C3 | 1 | 2 | 0.45 | 0.23 | 2.9 | 0.6003
| C4 | 1 | 1 | 0.45 | 0.23 | 2.9 | 0.30015
| C4a | 1 | 1 | 0.45 | 0.23 | 2.9 | 0.30015
| Sill slab - W1 | 1 | 7 | 1.96 | 0.23 | 0.05 | 0.15778
| FW1 | 1 | 1 | 1.81 | 0.23 | 0.05 | 0.020815
| Lintel Main wall alround | 1 | 1 | 40.72 | 0.23 | 0.125 | 1.1707
| D/F stair room | 1 | -1 | 2.4 | 0.23 | 0.125 | -0.069
| S/S at Window W1 | 1 | 7 | 1.96 | 0.83 | 0.05 | 0.56938
| Sunshade - W1 & D1 | 1 | 1 | 4.5 | 0.83 | 0.065 | 0.24277
| Toilet front | 1 | 2 | 2.4 | 0.23 | 0.125 | 0.138
| SI front | 1 | 1 | 5.16 | 0.23 | 0.125 | 0.14835
| Interrogation & Property room front | 1 | 1 | 4.155 | 0.23 | 0.125 | 0.11946
| Store room front | 1 | 1 | 3.8 | 0.23 | 0.125 | 0.10925
| Rest room (Men) | 1 | 1 | 4.49 | 0.23 | 0.125 | 0.12909
| Rest room (Women) | 1 | 1 | 4.39 | 0.23 | 0.125 | 0.12621
| IIIrd Waist slab | 1 | 1 | 3.8 | 1.2 | 0.135 | 0.6156
| Landing slab | 1 | 1 | 2.4 | 1.2 | 0.15 | 0.432
| Landing beam | 1 | 1 | 2.4 | 0.23 | 0.35 | 0.1932
| Landing side beam | 1 | 2 | 2.56 | 0.23 | 0.35 | 0.41216
| Loft @ Rest room | 1 | 1 | 2.77 | 0.6 | 0.05 | 0.0831
| Roof beam. Alround Main wall | 1 | 1 | 40.72 | 0.23 | 0.4 | 3.7462
| D/d Stair beam | 1 | -1 | 2.4 | 0.23 | 0.4 | -0.2208
| SI front | 1 | 1 | 8.96 | 0.23 | 0.6 | 1.2365
| Horizandel CCTV | 1 | 1 | 2.4 | 0.23 | 0.3 | 0.1656
| In between Rest room (Men) & Interrogation | 1 | 1 | 4.39 | 0.23 | 0.4 | 0.40388
| In between SI,Property room & Interrogation | 1 | 1 | 3.89 | 0.23 | 0.4 | 0.35788
| In between Toilet & SI | 1 | 1 | 3.89 | 0.23 | 0.4 | 0.35788
| In between S/C & Rest room men and Women | 1 | 2 | 4.39 | 0.23 | 0.4 | 0.80776
| C/W between Rear stair | 1 | 1 | 10.19 | 0.23 | 0.3 | 0.70311
| F.Floor Slab. Toilet | 1 | 1 | 3.925 | 2.4 | 0.125 | 1.1775
| SI 3 Nos | 1 | 1 | 4.7 | 3.925 | 0.125 | 2.3059
| Store & Property room | 1 | 1 | 3.8 | 3.925 | 0.125 | 1.8644
| Interrogation & Rest room (Men) | 1 | 1 | 6.1 | 4.385 | 0.125 | 3.3436
| Rest room (w) | 1 | 1 | 4.39 | 2.4 | 0.125 | 1.317
| Staircase | 1 | 1 | 2.4 | 3.115 | 0.125 | 0.9345
| IVth Waist slab | 1 | 1 | 2.8 | 1.2 | 0.15 | 0.504
[6 empty] | Total | 27.0055
[6 empty] | SAY | 27.1 | m3
c | Second Floor
| Head room slab | 1 | 1 | 6.72 | 2.4 | 0.125 | 2.016
| Beams alround | 1 | 1 | 19.16 | 0.23 | 0.4 | 1.7627 |  |  |  |  | 19.16
| D1 sunshade | 1 | 1 | 1.46 | 0.6 | 0.065 | 0.05694
| Lintel | 1 | 1 | 19.15 | 0.23 | 0.125 | 0.55056
| Head room column C1 | 1 | 2 | 0.23 | 0.3 | 2.55 | 0.3519
| Head room column C3 & C4 | 1 | 3 | 0.23 | 0.45 | 2.55 | 0.79178
[6 empty] | Total | 5.5299
[6 empty] | SAY | 5.6 | m3
9.5 | Brickwork in Cement Morter 1:6 using Kiln Burnt Country Bricks of size 22x11x7 mm in the following floors
a | Ground Floor
| Building Alround | 1 | 1 | 40.72 | 0.23 | 2.9 | 27.1602
| D/F Main door MD | -1 | 1 | 1.8 | 0.23 | 2.1 | -0.8694
| D/F French Window | -1 | 2 | 1 | 0.23 | 2 | -0.92
| D/F Window W1 | -1 | 3 | 1.5 | 0.23 | 1.35 | -1.3973
| D/F Window W2 | -1 | 2 | 1.2 | 0.23 | 1.35 | -0.7452
| D/F Window SW1 | -1 | 2 | 1.5 | 0.23 | 1.35 | -0.9315
| D/F Ventilator V | -1 | 2 | 1.35 | 0.23 | 0.6 | -0.3726
| D/F Ventilator V1 | -1 | 1 | 0.75 | 0.23 | 0.6 | -0.1035
| Rear toilet | 1 | 1 | 7.06 | 0.23 | 2.9 | 4.709
| D/F Door D4 | -1 | 1 | 0.75 | 0.23 | 2.1 | -0.36225
| D/F Ventilator V1 | -1 | 2 | 0.75 | 0.23 | 0.6 | -0.207
| In between Reception & INS | 1 | 1 | 3.925 | 0.23 | 2.9 | 2.618 |  | 2.9
| D/F Door D1 | -1 | 1 | 1 | 0.23 | 2.1 | -0.483
| In between Reception & Station writer | 1 | 1 | 6.33 | 0.23 | 2.9 | 4.2221
| D/F Open | -1 | 1 | 3.5 | 0.23 | 2.1 | -1.6905
| Inbetween stair and Ins | 1 | 1 | 1.4 | 0.23 | 2.7 | 0.8694
| Lock up front wall | 1 | 2 | 4.5 | 0.23 | 2.9 | 6.003
| D/F Door D2 | -1 | 2 | 1 | 0.23 | 2.1 | -0.966
| D/F Door D1 | -1 | 1 | 1 | 0.23 | 2.1 | -0.483
| D/F Door D5 | -1 | 1 | 0.9 | 0.23 | 2.1 | -0.4347
| In between Lock up & Arms and Lock up & Toilet | 1 | 3 | 2.4 | 0.23 | 2.9 | 4.8024
| Inbet S/C and Station writer | 1 | 1 | 3.115 | 0.23 | 3.18 | 2.2783
| C1 | -1 | 2 | 0.3 | 0.23 | 2.9 | -0.4002
| C1a | -1 | 4 | 0.3 | 0.23 | 2.9 | -0.8004
| C2 | -1 | 5 | 0.3 | 0.23 | 2.9 | -1.0005
| C3 | -1 | 2 | 0.45 | 0.23 | 2.9 | -0.6003
| C4 | -1 | 1 | 0.45 | 0.23 | 2.9 | -0.30015
| C4a | -1 | 1 | 0.45 | 0.23 | 2.9 | -0.30015
| Toilet & Arms room above lintel | 1 | 2 | 2.4 | 0.23 | 0.675 | 0.7452
| CCTNS front wall above lintel | 1 | 1 | 3.93 | 0.23 | 0.675 | 0.61013
[6 empty] | Total | 40.6502
[6 empty] | SAY | 40.7 | m3
b | First Floor
| Main wall alround | 1 | 1 | 45.38 | 0.23 | 2.9 | 30.2685
| D/F Door D5 A | -1 | 1 | 0.9 | 0.23 | 2.1 | -0.4347
| D/F Window W1 | -1 | 1 | 1.65 | 0.23 | 1.35 | -0.51233
| D/F Window W | -1 | 3 | 1.5 | 0.23 | 1.35 | -1.3973
| D/F Window W2 | -1 | 4 | 1.2 | 0.23 | 1.35 | -1.4904
| D/F Window W3 | -1 | 1 | 0.85 | 0.23 | 1.35 | -0.26393
| D/F Window W4 | -1 | 3 | 0.75 | 0.23 | 1.35 | -0.69863
| D/F Window SW1 | -1 | 1 | 0.9 | 0.23 | 1.35 | -0.27945
| D/F Window SW | -1 | 1 | 1.8 | 0.23 | 1.35 | -0.5589
| D/F Ventilator V0 | -1 | 1 | 0.9 | 0.23 | 0.6 | -0.1242
| D/F Ventilator V1 | -1 | 3 | 0.75 | 0.23 | 0.6 | -0.3105
| D/F Ventilator RV | -1 | 1 | 1 | 0.23 | 0.6 | -0.138
| Toilet Side wall | 1 | 1 | 2.93 | 0.23 | 2.9 | 1.9543
| In between SI 3 Nos & Property front passage | 1 | 1 | 3.93 | 0.23 | 2.9 | 2.6213
| SI 3 Nos front wall | 1 | 1 | 4.7 | 0.23 | 2.9 | 3.1349
| D/F Door D1 | -1 | 1 | 1 | 0.23 | 2.1 | -0.483
| In between S/C & Rest room | 1 | 2 | 4.39 | 0.23 | 2.9 | 5.8563
| D/F Door D1 | -1 | 1 | 1 | 0.23 | 2.1 | -0.483
| D/F Passage | -1 | 1 | 1.5 | 0.23 | 2.1 | -0.7245
| Inbet toilets | 1 | 1 | 2.4 | 0.23 | 3.18 | 1.7554
| C1 | -1 | 2 | 0.3 | 0.23 | 2.9 | -0.4002
| C1a | -1 | 4 | 0.3 | 0.23 | 2.9 | -0.8004
| C2 | -1 | 5 | 0.3 | 0.23 | 2.9 | -1.0005
| C3 | -1 | 2 | 0.45 | 0.23 | 2.9 | -0.6003
| C4 | -1 | 1 | 0.45 | 0.23 | 2.9 | -0.30015
| C4a | -1 | 1 | 0.45 | 0.23 | 2.9 | -0.30015
| Tank wall 3sides | 1 | 1 | 6.8 | 0.23 | 1 | 1.564
| Parapet pillars(portico) | 1 | 6 | 0.23 | 0.23 | 1.2 | 0.38088
| Toilet front wall | 1 | 2 | 2.4 | 0.23 | 0.7 | 0.7728
| In between store & Property | 1 | 1 | 3.8 | 0.23 | 0.7 | 0.6118
| Wall between Property & Interrogation | 1 | 1 | 2.4 | 0.23 | 0.7 | 0.3864
| In front of Property & Interrogation | 1 | 1 | 4.04 | 0.23 | 0.7 | 0.65044
| In between Interrogation & Rest room | 1 | 1 | 6.1 | 0.23 | 0.7 | 0.9821 | [6 empty] | 0.675
| Rest room Toilet | 1 | 1 | 3.415 | 0.23 | 0.7 | 0.54982
[6 empty] | Total | 40.1884
[6 empty] | SAY | 40.2 | m3
C | Second Floor
| Head room alround | 1 | 1 | 19.15 | 0.23 | 2.15 | 9.4697
| Head room Parapret Pillar | 1 | 6 | 0.23 | 0.23 | 0.6 | 0.19044
| D/F Window SW1 | -1 | 1 | 0.9 | 0.23 | 1.35 | -0.27945
| D/F Window SW | -1 | 1 | 1.8 | 0.23 | 1.35 | -0.5589
| D/F Window W2 | -1 | 1 | 1.2 | 0.23 | 1.35 | -0.3726
| D/d Door - D1 | -1 | 1 | 1 | 0.23 | 2.1 | -0.483
| Head room column C1 | -1 | 2 | 0.23 | 0.3 | 2.55 | -0.3519
| Head room column C3 | -1 | 2 | 0.23 | 0.45 | 2.55 | -0.52785
| Parapet pillars(Terrace) | 1 | 15 | 0.23 | 0.23 | 1.2 | 0.9522
[6 empty] | Total | 8.0386
[6 empty] | SAY | 8.1 | m3
10.5 | Brick Partition wall of 110 mm thick in cement morter 1:4 using Kiln Burnt Country Bricks of size 22x11x7 mm in the following floors
b | Ground Floor
| In beet CCTNS & Reception | 1 | 1 | 3.93 |  | 2.1 | 8.253
| D/F Door D1 | -1 | 1 | 1 |  | 2.1 | -2.1
| Toilet front wall | 1 | 2 | 2.4 |  | 2.1 | 10.08
| S/C Toilet | 1 | 1 | 1.2 |  | 2.1 | 2.52
| Lock up WC | 1 | 2 | 2.215 |  | 1.35 | 5.9805
| D/F Door - D3 | -1 | 2 | 0.75 |  | 2.1 | -3.15
| D/F Door - D4 | 1 | -2 | 0.75 |  | 1.35 | -2.025
[6 empty] | Total | 19.5585
[6 empty] | SAY | 19.6 | m2
c. | First Floor
Horizontal
| Toilet wall | 1 | 3 | 2.4 |  | 2.1 | 15.12
| Store room wall | 1 | 1 | 2.63 |  | 2.1 | 5.523
| B/w property & interrogation room | 1 | 1 | 2.63 |  | 2.1 | 5.523
| B/w interrogation & rest room men | 1 | 1 | 4.49 |  | 2.1 | 9.429
| rest room men toilet wall | 1 | 1 | 1.92 |  | 2.1 | 4.032
Vertical
| property, interrogation room | 1 | 1 | 4.04 |  | 2.1 | 8.484
| rest room men toilet wall | 1 | 1 | 1.47 |  | 2.1 | 3.087
| D/f door D1 | -1 | 3 | 1 |  | 2.1 | -6.3
| D/f door D2 | -1 | 1 | 0.75 |  | 2.1 | -1.575
| D/f door D4 | -1 | 3 | 0.75 |  | 2.1 | -4.725
| D/f door D5 | -1 | 1 | 0.9 |  | 2.1 | -1.89
| D/f door D5 A | -1 | 1 | 0.9 |  | 2.1 | -1.89
| d/f Walls for pillers | -1 | 6 | 0.23 |  | 1 | -1.38
| Portico Parapet alround | 1 | 1 | 15 |  | 1.2 | 18
| D/F for Pillars | 1 | -6 | 0.23 |  | 1.2 | -1.656
| D/F head room wall | 1 | -1 | 2.86 |  | 1.2 | -3.432
[6 empty] | Total | 46.35
[6 empty] | SAY | 46.4 | m2
d | Second Floor
| Head room parapet alround | 1 | 1 | 19.15 |  | 0.6 | 11.49
| D/d for Pillars | 1 | -6 | 0.23 |  | 0.6 | -0.828
| Terrace Parapet alround | 1 | 1 | 41.18 |  | 1.2 | 49.416
| D/d for Pillars | 1 | -15 | 0.23 |  | 0.45 | -1.5525
| D/F Tank wall | 1 | -1 | 4.26 |  | 1.2 | -5.112
[6 empty] | Total | 53.4135
[6 empty] | SAY | 53.5 | m2
11.5 | Brick Partition wall of 70 mm thick in cement morter 1:4 using Kiln Burnt Country Bricks of size 22x11x7 mm in the following floors
a | Ground Floor
| Station Writter | 1 | 2 | 0.45 |  | 2.1 | 1.89
| CCTNS | 1 | 3 | 0.45 |  | 2.1 | 2.835
| Inspector Room | 1 | 2 | 0.45 |  | 2.1 | 1.89
| Arms C/B Wall | 1 | 2 | 0.45 |  | 2.1 | 1.89
[6 empty] | Total | 8.505
[6 empty] | SAY | 8.6 | m2
b | First Floor
| Property room | 1 | 3 | 0.45 |  | 2.1 | 2.835
| Sub Inspector Crime | 3 | 2 | 0.45 |  | 2.1 | 5.67
| Rest Room ( M) | 1 | 4 | 0.45 |  | 2.1 | 3.78
| Rest Room ( W) | 1 | 4 | 0.45 |  | 2.1 | 3.78
| Srote room | 2 | 3 | 0.45 |  | 2.1 | 5.67
[6 empty] | Total | 21.735
[6 empty] | SAY | 21.8 | m2
12.1 | Brick Partition wall of 50 mm thick in cement morter 1:4 using Kiln Burnt Country Bricks in the following floors
a | Ground Floor
| Staircase hand rails | 1 | 2 | 3.7 |  | 1 | 7.4
[6 empty] | SAY | 7.4 | m2
b | First Floor
| Staircase hand rails | 1 | 2 | 3.9 |  | 1 | 7.8
| Terrace landing | 1 | 1 | 1.2 |  | 1 | 1.2
[6 empty] | Total | 9
[6 empty] | SAY | 9 | m2
13.1 | Filling with exacavated earth
| Item No: 3.1 | [5 empty] | 8.9
| Item No: 4.1 | [5 empty] | 30.6
[6 empty] | Total | 39.5
[6 empty] | SAY | 39.5 | m3
14.I | Precast Cupboard slab 20 mm tk.using standardised concrete mix M20
a | Ground Floor
| Station Writter | 1 | 4 | 1.2 | 0.45 |  | 2.16
| Sub - Inspector | 2 | 4 | 1 | 0.45 |  | 3.6
| Inspector Room | 2 | 4 | 1 | 0.45 |  | 3.6
[6 empty] | Total | 9.36
[6 empty] | SAY | 9.4 | m2
b | First Floor
| Property room | 2 | 4 | 1.2 | 0.45 |  | 4.32
| Sub Inspector Crime | 3 | 4 | 1 | 0.45 |  | 5.4
| Rest Room ( M) | 3 | 4 | 0.9 | 0.45 |  | 4.86
| Rest Room ( W) | 3 | 4 | 0.9 | 0.45 |  | 4.86
| Srote room | 3 | 4 | 1.1 | 0.45 |  | 5.94
[6 empty] | Total | 25.38
[6 empty] | SAY | 25.4 | m2
14.II | Precast Cupboard slab 40 mm tk.using standardised concrete mix M20
a | In Foundation & Basement
| IC | 1 | 10 | 0.75 | 0.75 |  | 5.625
[6 empty] | SAY | 4.5 | m2
b | In Ground floor
| Station Writter | 1 | 1 | 1.05 | 0.45 |  | 0.4725
| CCTNS | 1 | 1 | 1.05 | 0.45 |  | 0.4725
[6 empty] | Total | 0.945
[6 empty] | SAY | 1 | m2
c | First Floor
| Sub Inspector | 1 | 3 | 1.05 | 0.45 |  | 1.4175
| Rest Room (Men & Women) | 1 | 2 | 2.4 | 0.6 |  | 2.88
| Property room | 1 | 5 | 1.2 | 0.6 |  | 3.6
| Store | 1 | 5 | 1.5 | 0.6 |  | 4.5
[6 empty] | Total | 12.3975
[6 empty] | SAY | 12.4 | m2
21.2 | Teak wood wrought and put up for doors and window frames.
a | Scantling Over 2.00 m and Below 3.00 m
| Main Door Vertical &D5A | 1 | 4 | 2.1 | 0.15 | 0.1 | 0.126
[6 empty] | Total | 0.126 | m3
b | Scantling Below 2.00 m.
| Main Door Top | 1 | 1 | 1.8 | 0.15 | 0.1 | 0.027
| Main Door Thresh hold plate | 1 | 1 | 1.8 | 0.15 | 0.05 | 0.0135
| D5A Top | 1 | 1 | 0.9 | 0.15 | 0.1 | 0.0135
| D5A Bottam | 1 | 1 | 0.9 | 0.15 | 0.05 | 0.00675
[6 empty] | SAY | 0.06075 | m3
23.3 | S & F Magnetic Door Catches
Ground Floor
| Main enterance Door | 1 | 2 |  |  |  | 2
| SI, Inspector, Arms & S.writer | 1 | 3 |  |  |  | 3
First Floor
| SI,Rest Room Men & women, Communication, store & property | 1 | 7 |  |  |  | 7
[6 empty] | Total | 12 | Nos
24 | Supplying and fixing in position of steel windows.
| Window - W. 1.50 x 1.35 m | 1 | 6 | 1.5 |  | 1.35 | 12.15 |  | 2.4 | 69.6
| Window - W1. 1.65 x 1.35 m | 1 | 1 | 1.65 |  | 1.35 | 2.2275
| Window - W2. 1.2 x 1.35 m | 1 | 7 | 1.2 |  | 1.35 | 11.34
| Window - W3. .85 x 1.35 m | 1 | 1 | 0.85 |  | 1.35 | 1.1475
| Window - W4. 0.75 x 1.35 m | 1 | 3 | 0.75 |  | 1.35 | 3.0375
| Window - SW. 1.8x 1.35 m | 1 | 2 | 1.8 |  | 1.35 | 4.86
| Window - SW1. 0.90x 1.35 m | 1 | 4 | 0.9 |  | 1.35 | 4.86
| Window - FW 1.00 x 2.00 m | 1 | 2 | 1 |  | 2 | 4
| Ventilator -V1 .0.95x 0.75 m | 1 | 6 | 0.95 |  | 0.75 | 4.275
[6 empty] | Total | 47.8975
|  |  |  | 47.8975 | 30 |  | 1436.925
[6 empty] | SAY | 1436.925 | Kg
25 | Supplying and Fixing in position of MS Hold Fast with suitable Screws
Ground Floor
| Main enterance Door | 1 | 6 |  |  |  | 6
| Inspector, Arms & CCTNS | 3 | 6 |  |  |  | 18
First Floor
| SI,Rest Room Men & women, Interrogation, store & property | 7 | 6 |  |  |  | 42
[6 empty] | Total | 66 | Nos
26 | Flooring 1:5:10 using 40 mm hard broken ston jelly .
| CCTNS | 1 | 1 | 2.52 | 3.925 | 0.08 | 0.79128
| Reception | 1 | 1 | 4.7 | 3.925 | 0.08 | 1.4758
| INS | 1 | 1 | 3.8 | 3.925 | 0.08 | 1.1932
| Lock up, Arms & Toilet | 1 | 2 | 4.4 | 2.4 | 0.08 | 1.6896
| Stair area | 1 | 1 | 6.715 | 2.4 | 0.08 | 1.2893
| Station Writer | 1 | 1 | 3.47 | 4.385 | 0.08 | 1.2173
| Portico | 1 | 1 | 5.75 | 4.5 | 0.1 | 2.5875
| Ramp | 1 | 1 | 6.9 | 1.5 | 0.08 | 0.828
[6 empty] | Total | 11.0719
[6 empty] | SAY | 11.1 | m3
28 | Floor plastering with cement morter 1:4, 20 mm thick .
| Toilet depression area | 1 | 2 | 2.4 | 1.35 |  | 6.48
| Toilet depression area at rest room men | 1 | 1 | 1.5 | 1.8 |  | 2.7
b. In Ground floor
| INS C/B wall | 1 | 1 | 1.2 | 0.45 |  | 0.54
| CCTNS C/B wall | 1 | 1 | 1.2 | 0.45 |  | 0.54
| arms & ammunition C/B wall | 1 | 1 | 1.4 | 0.6 |  | 0.84
| Station writer C/B wall | 1 | 1 | 1.77 | 0.6 |  | 1.062
c. In First floor
| SI room C/B wall | 1 | 3 | 1.2 | 0.45 |  | 1.62
| Record room C/B wall | 1 | 1 | 2.4 | 0.6 |  | 1.44
| rest room men C/B wall | 1 | 1 | 2.4 | 0.6 |  | 1.44
| rest room women C/B wall | 1 | 1 | 2.4 | 0.6 |  | 1.44
| Inspection chamber bottom | 1 | 8 | 0.8 | 0.8 |  | 5.12
[6 empty] | Total | 23.222
[6 empty] | SAY | 23.3 | m2
30 | Ellis Pattern with cement concrete 1:3 , 12 mm thick .
| At Lock up room for men | 1 | 1 | 2.4 | 2.77 |  | 6.648
| A/f jambs | 1 | 1 | 1 | 0.23 |  | 0.23
| At Lock up room for Women | 1 | 1 | 2.4 | 2.77 |  | 6.648
| A/f jambs | 1 | 1 | 1 | 0.23 |  | 0.23
| At Arms room | 1 | 1 | 2.4 | 1.5 |  | 3.6
| A/f jambs | 1 | 1 | 1 | 0.23 |  | 0.23
[6 empty] | Total | 17.586
[6 empty] | SAY | 17.6 | m2
31 | Weathering Course using brick jelly 20 mm size with slaked lime.
| Rest room (Women) & SI Toilet sunken portion | 1 | 2 | 2.4 | 1.25 | 0.28 | 1.68
| Rest room (Men) | 1 | 1 | 1.5 | 1.8 | 0.28 | 0.756
| Roof area | 1 | 1 | 11.59 | 8.77 | 0.1 | 10.1644
| D/F stair portion | 1 | -1 | 4.62 | 2.86 | 0.1 | -1.3213
| Head room roof area | 1 | 1 | 6.72 | 2.4 | 0.1 | 1.6128
| Open terrace | 1 | 1 | 5.52 | 4.04 | 0.1 | 2.2301
[6 empty] | Total | 15.122
[6 empty] | SAY | 15.2 | m3
31.2 | Pressed tiles (23cmx23cmx20mm) mixed with Water proofing compound
| Roof area | 1 | 1 | 11.59 | 8.77 |  | 101.6443
| D/F stair portion | 1 | -1 | 4.62 | 2.86 |  | -13.2132
| Flashing tiles | 1 | 1 | 49.96 |  | 0.15 | 7.494
| Head room roof area | 1 | 1 | 6.72 | 2.4 |  | 16.128
| Flashing tiles | 1 | 1 | 18.24 |  | 0.15 | 2.736
| Open terrace | 1 | 1 | 5.52 | 4.04 |  | 22.3008
| Flashing tiles portico alround | 1 | 1 | 19.12 |  | 0.15 | 2.868
[6 empty] | Total | 139.9579
[6 empty] | SAY | 140 | m2
33 | Plastering with cement morter 1 : 5 12 mm thick etc all complete.
Ground Floor :
| Inner G.F CCTNS alround | 1 | 1 | 12.88 |  | 3.175 | 40.894
| D/F Door D1 | -1 | 1 | 1 |  | 2.1 | -2.1
| D/F Window W1 | -1 | 2 | 1.5 |  | 1.35 | -4.05
| A/F Jams | 1 | 2 | 5.7 | 0.15 |  | 1.71
| C/B Wall two side | 3 | 2 | 0.45 |  | 2.1 | 5.67
| Recepttion | 1 | 1 | 17.25 |  | 3.18 | 54.855
| D/F Main Door Md | -1 | 1 | 1.8 |  | 2.1 | -3.78
| A/F Jams | 1 | 1 | 6 | 0.15 |  | 0.9
| D/F Window FW | -1 | 1 | 1.2 |  | 2 | -2.4
| A/F Jams | 1 | 1 | 6.4 | 0.15 |  | 0.96
| D/F Door D1 | -1 | 2 | 1 |  | 2.1 | -4.2
| D/F Open | -1 | 1 | 3.5 |  | 2.1 | -7.35
| A/F Jams | 1 | 1 | 7.7 | 0.25 |  | 1.925
| INS alround | 1 | 1 | 15.45 |  | 3.18 | 49.131
| D/F Door D1 | -1 | 1 | 1 |  | 2.1 | -2.1
| A/F Jams | 1 | 1 | 5.2 | 0.15 |  | 0.78
| D/F Window SW1 | -1 | 2 | 1.5 |  | 1.35 | -4.05
| A/F Jams | 1 | 2 | 5.7 | 0.15 |  | 1.71
| D/F Door D3 | -1 | 1 | 0.75 |  | 2.1 | -1.575
| A/F Jams | 1 | 1 | 4.95 | 0.115 |  | 0.56925
| C/B Wall two side | 3 | 2 | 0.45 |  | 2.1 | 5.67
| Arms & Ammunition and Toilet | 1 | 2 | 7.8 |  | 3.18 | 49.608
| D/F Door D1 | -1 | 1 | 1 |  | 2.1 | -2.1
| A/F Jams | 1 | 1 | 5.2 | 0.15 |  | 0.78
| D/F Door D3 | -1 | 1 | 0.75 |  | 2.1 | -1.575
| D/F Ventilator V1 | -1 | 1 | 0.75 |  | 0.6 | -0.45
| A/F Jams | 1 | 1 | 2.7 | 0.15 |  | 0.405
| Lock up alround | 1 | 2 | 10.34 |  | 3.18 | 65.7624
| D/F Door D2 | -1 | 2 | 1 |  | 2.1 | -4.2
| A/F Jams | 1 | 2 | 5.2 | 0.23 |  | 2.392
| D/F Ventilator V | -1 | 2 | 1.35 |  | 0.6 | -1.62
| A/F Jams | 1 | 2 | 3.9 | 0.23 |  | 1.794
| Toilet Wall two side | 2 | 2 | 2.33 |  | 1.35 | 12.582
| D/F Door D4 | -1 | 2 | 0.75 |  | 1.35 | -2.025
| A/F Jams | 2 | 2 | 0.75 | 0.115 |  | 0.345
| Station Writer and Passage alround | 1 | 1 | 26.74 |  | 3.18 | 85.0332
| D/F Open | -1 | 1 | 3.5 |  | 2.1 | -7.35
| D/F Door D1 | -1 | 1 | 1 |  | 2.1 | -2.1
| D/F Door D2 | -1 | 2 | 1 |  | 2.1 | -4.2
| D/F Door D3 | -1 | 1 | 0.75 |  | 2.1 | -1.575
| D/F Window W1 | -1 | 1 | 1.5 |  | 1.35 | -2.025
| A/F Jams | 1 | 1 | 5.7 | 0.15 |  | 0.855
| C/B Wall two sides | 2 | 2 | 0.45 |  | 2.1 | 3.78
| S/C toilet | 1 | 1 | 7.8 |  | 2.1 | 16.38
| D/F Door D3 | 1 | -1 | 0.75 |  | 2.1 | -1.575
| A/F Jams | 1 | 1 | 4.95 | 0.115 |  | 0.56925
| D/F Ventilator V1 | -1 | 1 | 0.75 |  | 0.6 | -0.45
| A/F Jams | 1 | 1 | 2.7 | 0.15 |  | 0.405
| Rear Toilet | 1 | 1 | 6.75 |  | 2.1 | 14.175
| D/F Door D3 | 1 | -1 | 0.75 |  | 2.1 | -1.575
| A/F Jams | 1 | 1 | 4.95 | 0.115 |  | 0.56925
| D/F Ventilator V1 | -1 | 1 | 0.75 |  | 0.6 | -0.45
| A/F Jams | 1 | 1 | 2.7 | 0.15 |  | 0.405
| F.F SI 3 Nos | 1 | 1 | 22.51 |  | 3.18 | 71.5818
| D/F Door D1 | -1 | 2 | 1 |  | 2.1 | -4.2
| A/F Jams | 1 | 2 | 5.2 | 0.15 |  | 1.56
| D/F Window W1 | -1 | 2 | 1.5 |  | 1.35 | -4.05
| A/F Jams | 1 | 2 | 5.7 | 0.15 |  | 1.71
| D/F Door D3 | -1 | 1 | 0.75 |  | 2.1 | -1.575
| C/B wall two side | 3 | 4 | 0.45 |  | 2.1 | 11.34
| Toilet alround | 1 | 2 | 7.5 |  | 3.18 | 47.7
| D/F Door D1 | -1 | 2 | 0.75 |  | 2.1 | -3.15
| A/F Jams | 1 | 2 | 4.95 | 0.115 |  | 1.1385
| D/F Ventilator V1 | -1 | 2 | 0.75 |  | 0.6 | -0.9
| A/F Jams | 1 | 2 | 2.7 | 0.15 |  | 0.81
| Rest room (W) | 1 | 1 | 13.57 |  | 3.18 | 43.1526
| D/F Door D1 | -1 | 1 | 1 |  | 2.1 | -2.1
| A/F Jams | 1 | 1 | 5.2 | 0.15 |  | 0.78
| D/F Window W1 | -1 | 1 | 1.5 |  | 1.35 | -2.025
| A/F Jams | 1 | 1 | 5.78 | 0.15 |  | 0.867
| C/B wall two side | 3 | 4 | 0.45 |  | 2.1 | 11.34
| D/F Door D3 | -1 | 1 | 0.75 |  | 2.1 | -1.575
| Rest room (M) | 1 | 1 | 14.51 |  | 3.18 | 46.1418
| D/F Door D1 | -1 | 1 | 1 |  | 2.1 | -2.1
| A/F Jams | 1 | 1 | 5.2 | 0.15 |  | 0.78
| D/F Window W1 | -1 | 2 | 1.5 |  | 1.35 | -4.05
| A/F Jams | 1 | 2 | 5.78 | 0.15 |  | 1.734
| C/B wall two side | 3 | 4 | 0.45 |  | 2.1 | 11.34
| D/F Door D3 | -1 | 1 | 0.75 |  | 2.1 | -1.575
| Toilet alround | 1 | 1 | 6.6 |  | 3.18 | 20.988
| D/F Door D3 | -1 | 1 | 0.75 |  | 2.1 | -1.575
| A/F Jams | 1 | 1 | 4.95 | 0.115 |  | 0.56925
| D/F Ventilator V1 | -1 | 1 | 0.75 |  | 0.6 | -0.45
| A/F Jams | 1 | 1 | 2.7 | 0.15 |  | 0.405
| Interrogation alround | 1 | 1 | 9.6 |  | 3.18 | 30.528
| D/F Door D1 | -1 | 1 | 1 |  | 2.1 | -2.1
| D/F Window W1 | -1 | 1 | 1.5 |  | 1.35 | -2.025
| A/F Jams | 1 | 1 | 5.7 | 0.15 |  | 0.855
| Property room alround | 1 | 1 | 7.85 |  | 3.18 | 24.963
| D/F Door D1 | -1 | 1 | 1 |  | 2.1 | -2.1
| D/F Ventilator V0 | -1 | 1 | 0.9 |  | 0.6 | -0.54
| A/F Jams | 1 | 1 | 3 | 0.15 |  | 0.45
| Store Room Alround | 1 | 1 | 10.6 |  | 3.18 | 33.708
| D/F Door D1 | -1 | 1 | 1 |  | 2.1 | -2.1
| D/F Window W1 | -1 | 1 | 1.5 |  | 1.35 | -2.025
| A/F Jams | 1 | 1 | 5.7 | 0.15 |  | 0.855
| S/C And Corridor alround | 1 | 1 | 33.77 |  | 3.18 | 107.3886 |  | 776.6376
| D/F Door D1 | -1 | 6 | 1 |  | 2.1 | -12.6
| D/F Window FW1 | -1 | 1 | 1.8 |  | 2.2 | -3.96
| A/F Jams | 1 | 1 | 8 | 0.15 |  | 1.2
| Head room alround | 1 | 1 | 18.23 |  | 3.18 | 57.9714
| D/F Door D1 | -1 | 1 | 1 |  | 2.1 | -2.1
| A/F Jams | 1 | 1 | 5.2 | 0.23 |  | 1.196
| D/F Window FW1 | -1 | 1 | 1.8 |  | 2.2 | -3.96
| A/F Jams | 1 | 1 | 8 | 0.15 |  | 1.2
| Outter alround | 1 | 1 | 46.3 |  | 10.43 | 482.909 |  |  | 827.1573
| D/F Main Door Md | -1 | 1 | 1.8 |  | 2.1 | -3.78
| D/F Window FW | -1 | 1 | 1.2 |  | 2 | -2.4
| D/F Window W1 | -1 | 10 | 1.5 |  | 1.35 | -20.25
| D/F Window SW1 | -1 | 2 | 1.5 |  | 1.35 | -4.05
| D/F Ventilator V | -1 | 2 | 1.35 |  | 0.6 | -1.62
| D/F Ventilator V0 | -1 | 1 | 0.9 |  | 0.6 | -0.54
| D/F Ventilator V1 | -1 | 6 | 0.75 |  | 0.6 | -2.7
| D/F Door D1 | -1 | 1 | 1 |  | 2.1 | -2.1
| D/F Door D3 | -1 | 1 | 0.75 |  | 2.1 | -1.575
| D/F Window FW1 | -1 | 1 | 1.8 |  | 2.2 | -3.96
| Portico Outer 3 side | 1 | 1 | 16 |  | 1.6 | 25.6
| Portico Inner 3 side | 1 | 1 | 15.54 |  | 1.2 | 18.648
| Piller sides | 4 | 2 | 0.12 |  | 1.2 | 1.152
| Head room Outer alround | 1 | 1 | 21.91 |  | 4.73 | 103.6343
| D/F Door D1 | -1 | 1 | 1 |  | 2.1 | -2.1
| D/F Window FW1 | -1 | 1 | 1.8 |  | 2.2 | -3.96
| S/S @ Window W1 (Top) | 10 | 1 | 1.96 | 0.6 |  | 11.76
| S/S @ Window SW1 (Top) | 2 | 1 | 1.96 | 0.6 |  | 2.352
| S/S @ Ventilator V (Top) | 2 | 1 | 1.81 | 0.6 |  | 2.172
| Door D1 (Top) | 2 | 1 | 1.5 | 0.6 |  | 1.8
| S/S @ Window FW1 (Top) | 2 | 1 | 2.4 | 0.6 |  | 2.88 |  | 1527.74
[6 empty] | Total | 1431.0296
|  | ` |  |  |  | SAY | 1432 | m2
34 | Plastering in CM 1 : 4, 12 mm thick.
| SC Handrails inner | 2 | 2 | 3.7 |  | 1 | 14.8
| SC Handrails Outer | 2 | 2 | 3.9 |  | 1.3 | 20.28 |  |  |  |  | 15.2
| Inspection chamber | 1 | 10 | 2.4 |  | 0.8 | 19.2
[6 empty] | Total | 54.28
[6 empty] | SAY | 55 | m2
35 | Special Ceiling Plastering with cement morter 1:3 , 10 mm thick
Ground Floor:
| Portico | 1 | 1 | 5.75 | 4.5 |  | 25.875
| Roof beem alround | 1 | 1 | 20.5 |  | 0.275 | 5.6375
| CCTNS | 1 | 1 | 2.52 | 3.93 |  | 9.9036
| Reception | 1 | 1 | 4.7 | 3.93 |  | 18.471
| INS | 1 | 1 | 3.8 | 3.93 |  | 14.934
| Toilet | 1 | 1 | 2.4 | 1.5 |  | 3.6
| Arms | 1 | 1 | 2.4 | 1.5 |  | 3.6
| Lock up | 1 | 2 | 2.4 | 2.77 |  | 13.296
| Station Writer | 1 | 1 | 3.47 | 4.39 |  | 15.2333
| S/C Landing | 1 | 1 | 1.92 | 2.4 |  | 4.608
| S/C Flight Bottom | 1 | 2 | 3.8 | 1.2 |  | 9.12
| Rear Toilet | 1 | 1 | 1.27 | 2.1 |  | 2.667
| Toilet front | 1 | 1 | 0.9 | 2.33 |  | 2.097
First Floor
| SI 3 Nos | 1 | 1 | 4.7 | 3.93 |  | 18.471
| Passage | 1 | 1 | 2.63 | 1 |  | 2.63
| Toilet | 1 | 2 | 2.4 | 1.35 |  | 6.48
| Store | 1 | 1 | 3.8 | 1.5 |  | 5.7
| Property room | 1 | 1 | 2.4 | 1.53 |  | 3.672
| Interrogation | 1 | 1 | 2.4 | 2.4 |  | 5.76
| Passage | 1 | 1 | 4.04 | 1.2 |  | 4.848
| Corridor | 1 | 1 | 4.93 | 1.5 |  | 7.395
| Rest room (W) | 1 | 1 | 2.4 | 4.39 |  | 10.536
| Rest room (M) | 1 | 1 | 6.1 | 2.77 |  | 16.897
| S/C Landing | 1 | 3 | 2.4 | 1.2 |  | 8.64
| Flight | 1 | 2 | 3.8 | 1.2 |  | 9.12
| Head room | 1 | 1 | 6.715 | 2.4 |  | 16.116
| S/S @ Window W (Bottom) | 1 | 6 | 1.96 | 0.6 |  | 7.056
| S/S @ Window SLW (Bottom) | 1 | 1 | 1.96 | 0.6 |  | 1.176
| S/S @ Window W2 (Bottom) | 1 | 7 | 1.66 | 0.6 |  | 6.972
| S/S @ Window W1 (Bottom) | 1 | 1 | 2.11 | 0.6 |  | 1.266
| S/S @ Window W3 (Bottom) | 1 | 1 | 1.31 | 0.6 |  | 0.786
| S/S @ Window W4 (Bottom) | 1 | 3 | 1.21 | 0.6 |  | 2.178
| S/S @ Ventilator V (Bottom) | 2 | 1 | 1.66 | 0.6 |  | 1.992
| S/S @ Window SW (Bottom) | 1 | 2 | 2.26 | 0.6 |  | 2.712
| S/S @ Window SW1 (Bottom) | 1 | 4 | 1.36 | 0.6 |  | 3.264
| Door D5A (Bottom) | 2 | 1 | 1.36 | 0.6 |  | 1.632
| S/S @ Window RV (Bottom) | 1 | 1 | 1.46 | 0.6 |  | 0.876
[6 empty] | Total | 275.2174
[6 empty] | SAY | 276 | m2
36 | Plastering in CM 1 : 5 12mm Borders
a | 150mm wide
| Alround Building | 1 | 1 | 46.3 |  |  | 46.3
| Headroom alround | 1 | 1 | 17.74 |  |  | 17.74
| Portico alround | 1 | 1 | 16 |  |  | 16
[6 empty] | Total | 80.04
[6 empty] | SAY | 81 | m
b | 75 mm wide
| Alround building | 1 | 2 | 49.8 |  |  | 99.6
| Head room alround | 1 | 2 | 22.5 |  |  | 45
| frond elevation | 1 | 2 | 49.8 |  |  | 99.6
|  | 1 | 9 | 1.5 |  |  | 13.5
[6 empty] | Total | 257.7
[6 empty] | SAY | 258 | m
c | 50 mm wide
| Parapet Alround | 1 | 1 | 49.8 |  |  | 49.8
| Head room alround | 1 | 1 | 22.5 |  |  | 22.5
| Portico alround | 1 | 1 | 17.5 |  |  | 17.5
|  | 1 | 9 | 1.5 |  |  | 13.5
[6 empty] | Total | 103.3
[6 empty] | SAY | 104 | m
37.1 | White Washing 3 Coats
| Sl.No.(35) Ceiling plastering area | [5 empty] | 276 | m2
39 | Supplying and fixing in position of M.S Grills
| Ramp Hand Rail | 1 | 1 | 12.9 |  | 1 | 12.9
| Head room door and Station writter | 1 | 2 | 1 |  | 2.1 | 4.2
| Station writter frame | 1 | 1 | 2.59 |  | 1.2 | 3.108
| S.W | 1 | 1 | 1.5 |  | 1.35 | 2.025
22.233
|  |  |  | 22.233 | x 30 Kg /Sqm |  | 666.99
[6 empty] | SAY | 667 | Kg
40 | Painting New Wood work
Ground Floor
| Inspector, Arms & CCTNS | 1 | 2 | 1 | 2.6 | 2.1 | 10.92
| First Floor D5 | 1 | 1 | 0.9 | 2.6 | 2.1 | 4.914
| SI,Rest Room Men & women, Communication, store & property | 1 | 4 | 1 | 2.6 | 2.1 | 21.84
| T.W DSA | 1 | 3 | 0.9 | 2.6 | 2.1 | 14.742
[6 empty] | Total | 52.416
[6 empty] | SAY | 52.5 | m2
367 | Providing Wooden (Melamine) polish for new wood
| Main door (1.8X2.10) | 1 | 1 | 1.8 | 2.25 | 2.1 | 8.505
[6 empty] | SAY | 8.6 | m2
41 | Painting New Iron work
| Window - W. 1.50 x 1.35 m | 1 | 6 | 1.5 |  | 1.35 | 12.15
| Window - W1. 1.65 x 1.35 m | 1 | 1 | 1.65 |  | 1.35 | 2.2275
| Window - W2. 1.2 x 1.35 m | 1 | 7 | 1.2 |  | 1.35 | 11.34
| Window - W3. .85 x 1.35 m | 1 | 1 | 0.85 |  | 1.35 | 1.1475
| Window - W4. 0.75 x 1.35 m | 1 | 3 | 0.75 |  | 1.35 | 3.0375
| Window - SW. 1.8x 1.35 m | 1 | 2 | 1.8 |  | 1.35 | 4.86
| Window - SW1. 0.90x 1.35 m | 1 | 4 | 0.9 |  | 1.35 | 4.86
| Window - FW 1.00 x 2.00 m | 1 | 2 | 1 |  | 2 | 4
| Ventilator -V1 .0.90x 0.75 m | 1 | 6 | 0.9 |  | 0.75 | 4.05
| Ventilator -RV .1.00x 0.60 m | 1 | 1 | 1 |  | 0.6 | 0.6
| Ramp Hand Rail | 1 | 1 | 12.9 |  | 1 | 12.9
| Head room door and Station writter | 1 | 2 | 1 |  | 2.1 | 4.2
| Station writter frame | 1 | 1 | 2.59 |  | 1.2 | 3.108
| Rain Water Pipe 110 mm dia | 1 | 1 | 57 | 3.14 | 0.11 | 19.6878
| Soil Line 110 mm dia | 1 | 1 | 75 | 3.14 | 0.11 | 25.905
| Soil Line 75 mm dia | 1 | 1 | 66 | 3.14 | 0.075 | 15.543
| Water line 32 mm dia | 1 | 1 | 45 | 3.14 | 0.032 | 4.5216
| Water line 25 mm dia | 1 | 1 | 149 | 3.14 | 0.025 | 11.6965
[6 empty] | Total | 145.8344
[6 empty] | SAY | 146 | m2
46 | S & F 20mm Aluminium Hanger rod
| GF - Ins & SI | 1 | 2 | 2 |  |  | 4
| FF - SI | 1 | 2 | 1.2 |  |  | 2.4
[6 empty] | Total | 6.4 | Nos
47 | Aluminium Towel rail 75 cm long
| GF - Ins | 1 | 1 |  |  |  | 1
| FF - SI | 1 | 1 |  |  |  | 1
| Rest Room (M) & (W) | 1 | 2 |  |  |  | 2
[6 empty] | Total | 4 | Nos
48 | S&F of 5 pin coat stand
| GF - Ins | 1 | 1 |  |  |  | 1
| Toilet | 1 | 1 |  |  |  | 1
| FF - SI | 1 | 2 |  |  |  | 2
| Rest Room (M) & (W) | 1 | 2 |  |  |  | 2
| Toilet &WC | 1 | 2 |  |  |  | 2
[6 empty] | Total | 8 | Nos
49 | S & F chromium plated 8 guage Picture Hook | 1 | 44 |  |  |  | 44 | Nos
50.3 | S&F planting Avenue tree | 1 | 5 |  |  |  | 5 | Nos
50.4 | Providing tree guard | 1 | 5 |  |  |  | 5 | Nos
50.5 | Supplying fabricating and errection of MS Scheme Name Board | 1 | 1 | 1 |  |  | 1
[6 empty] | Total | 1 | No
52 | Supplying and laying in position of ASTM Pipes .
a | 32mm Dia
| Bore to OHT | 1 | 1 | 45 |  |  | 45
[6 empty] | Total | 45 | Rmt
b | 25mm Dia
| OHT to GF Toilet | 1 | 4 | 21 |  |  | 84
| OHT to FF Toilet | 1 | 3 | 18 |  |  | 54
| Air vent | 1 | 2 | 1.5 |  |  | 3
| Over flow | 1 | 1 | 8 |  |  | 8
[6 empty] | Total | 149 | Rmt
54.1 | Supplying and fixing of half turn CP long body Tap of 15mm dia of best approved quality.
| GF - Toilets | 1 | 3 |  |  |  | 3
| FF - Toilets | 1 | 3 |  |  |  | 3
[6 empty] | Total | 6 | Nos
54.2 | Supplying and fixing of half turn CP Short body Tap of 15mm dia of best approved quality.
| GF - Toilets | 1 | 3 |  |  |  | 3
| Lockup toilets | 1 | 2 |  |  |  | 2
| FF - Toilets | 1 | 3 |  |  |  | 3
[6 empty] | Total | 8 | Nos
57 | S & F EWC ( White )
| GF -Inspector | 1 | 1 |  |  |  | 1
| FF - SI toilets, Men & Women rest room Toilet | 1 | 3 |  |  |  | 3
[6 empty] | Total | 4 | Nos.
60 | PVC Nahani trap
| GF Toilet & WB | 1 | 5 |  |  |  | 5
| FF Toilet & WB | 2 | 3 |  |  |  | 6
[6 empty] | Total | 11 | Nos
61.1 | UPVC Non Pressure pipe of SN8 SDR 34 ( S 16.5) as per IS 15328/2003
a | 110mm Dia pipe
| GF Toilet to Inspection Chamber | 1 | 3 | 2 |  |  | 6
| FF Toilet Bend to Inspection Chamber | 1 | 3 | 2 |  |  | 6
| Between Inspection Chambers | 1 | 1 | 7 |  |  | 7
|  | 1 | 1 | 4 |  |  | 4
|  | 1 | 1 | 6 |  |  | 6
| Inspection Chamber to Septic Tank | 1 | 1 | 43 |  |  | 43
| Gully Chamber to Sullage Drain | 1 | 4 | 2 |  |  | 8
[6 empty] | Total | 80 | Rmt
62.1 | PVC Specials as per IS 10124/1982 Part II a. 110 mm dia PVC bend (TWAD SR 17-18 P-19 S.No-4 )
| FF Toilet soil line bottom | 1 | 2 |  |  |  | 2
[6 empty] | Total | 2 | Nos
Electrical arrangements
69 | 15 Amps 3 pin Plug
| Sub - Inspector Room | 1 | 1 |  |  |  | 1
| Inspector | 1 | 1 |  |  |  | 1
| Sub - Inspector Room | 1 | 1 |  |  |  | 1
| CCTNS | 1 | 2 |  |  |  | 2
[6 empty] | Total | 5 | Nos
72 | S & F Fibre box with fan hook
| As per Sl.No. (65) Fan point qty | [5 empty] | 17
[6 empty] | Total | 17 | Nos
74 | Labour Charges for Fixing fan
| As per Sl.No. (65) Fan point qty | [5 empty] | 17
[6 empty] | Total | 17 | Nos
76 | S & Laying 8 SWG GI wire
| Earthing connection | 1 | 1 | 15 |  |  | 15
[6 empty] | Total | 15 | Rmt
77.3 | S & F T.W box For TV/Telephone line socket point.
| SI & Ins | 2 | 2 |  |  |  | 4
| Station writter | 1 | 1 |  |  |  | 1
| CCTNS | 2 | 2 |  |  |  | 4
[6 empty] | Total | 9 | Nos
77.4 | S & Laying 20 mm Dia PVC pipe for telephone line
| SI & Station Writter | 1 | 3 | 7 |  |  | 21
| Inspector | 1 | 2 | 5 |  |  | 10
| CCTNS | 1 | 3 | 8 |  |  | 24
[6 empty] | Total | 55 | Rmt
78 | Earthing station | 1 | 1 |  |  |  | 1
[6 empty] | Total | 1 | No
81 | S & F Country wood Meter Cupboard. | 1 | 1 | 0.75 |  | 0.9 | 0.675
[6 empty] | Total | 0.7 | m2
82 | Supply, fixing of 25W LED street light | 1 | 4 |  |  |  | 4
[6 empty] | Total | 4 | Nos
83 | S & F of MS angle of size 25 x 25 x 5 mm .
| For EB Service | 1 | 1 | 2.1 |  |  | 2.1
[6 empty] | Total | 2.1 | Rmt
86 | Antitermite Treatment
| Plinth Area of the building | 1 | 1 | 11.82 | 9 |  | 106.38
| Stair projection | 1 | 1 | 2.33 | 1.66 |  | 3.8678
| Portico portion | 1 | 1 | 5.75 | 4.5 |  | 25.875
[6 empty] | Total | 136.1228
[6 empty] | SAY | 137 | m2
ANNEXURE
2.1.1 | Supplying and filling with Well Gravel
| CCTNS | 1 | 1 | 2.52 | 3.925 | 0.82 | 8.1106 |  | 8.11
| Reception | 1 | 1 | 4.7 | 3.925 | 0.82 | 15.127 |  | 15.13
| INS | 1 | 1 | 3.8 | 3.925 | 0.82 | 12.2303 |  | 12.23
| Lock up, Arms & Toilet | 1 | 2 | 4.4 | 2.4 | 0.82 | 17.3184 |  | 17.32
| Stair area | 1 | 1 | 6.715 | 2.4 | 0.82 | 13.2151 |  | 13.22
| Station Writer | 1 | 1 | 3.47 | 4.385 | 0.82 | 12.4771 |  | 12.48
| Portico | 1 | 1 | 5.75 | 4.5 | 0.82 | 21.2175 |  | 21.22
| Road front | 1 | 1 | 9.25 | 4.5 | 0.45 | 18.7312 |  | 18.73
| Ramp | 1 | 1 | 6.9 | 1.5 | 0.82 | 8.487 |  | 8.49
[6 empty] | Total | 126.9142
| Deduction for filling with excavated earth | [5 empty] | 39.5
87.4142
[6 empty] | SAY | 88 | m3
18.1.a | Formwork using MS Sheet for column footing , plinth beam , raft beam and raft slab etc,
| Footing | [5 empty] | 0
| For F1 Footing | 1 | 6 | 6.6 |  | 0.4 | 15.84 |  | 0.15 | 0
| For F2 Footing | 1 | 9 | 5.4 |  | 0.35 | 17.01 |  | 0.15 | 0
| For F3 Footing | 1 | 2 | 4 |  | 0.3 | 2.4 |  | 0.15 | 0
| Grade beam Main Wall alround A | 1 | 2 | 45.38 |  | 0.35 | 31.766
| Portico 3 sides B | 1 | 2 | 16 |  | 0.35 | 11.2
| C/W between CCTNS and Entrance lobby/Reception | 1 | 2 | 3.93 |  | 0.35 | 2.751
| C/W between INS and Entrance lobby/Reception | 1 | 2 | 3.93 |  | 0.35 | 2.751
| In front of Lock - up (Women) & Arms & Ammunition and Station Writer | 1 | 2 | 4.39 |  | 0.35 | 3.073
| C/W between C1D1 to C9D9 | 1 | 2 | 10.67 |  | 0.35 | 7.469
| C/W between C1 to C9 | 1 | 2 | 10.9 |  | 0.35 | 7.63
| Ramp Two Sides | 1 | 2 | 4.63 |  | 0.35 | 3.241
| Three Sides of Wall at Rear sides Toilet | 1 | 2 | 7.06 |  | 0.35 | 4.942
| C/W Between Rear Side Toilet | 1 | 2 | 2.1 |  | 0.35 | 1.47
| Plinth beam Main Wall alround A | 1 | 2 | 45.38 |  | 0.15 | 13.614
| Portico 3 sides B | 1 | 2 | 16 |  | 0.15 | 4.8
| C/W between CCTNS and Entrance lobby/Reception | 1 | 2 | 3.93 |  | 0.15 | 1.179
| C/W between INS and Entrance lobby/Reception | 1 | 2 | 3.93 |  | 0.15 | 1.179
| In front of Lock - up (Women) & Arms & Ammunition | 1 | 2 | 4.5 |  | 0.15 | 1.35
| C/W between S/C & Station Writer | 1 | 2 | 4.5 |  | 0.15 | 1.35
| In front of Lock - up (Men) & Ins Toilet | 1 | 2 | 4.5 |  | 0.15 | 1.35
| Harizandel Reception & Station Writer | 1 | 2 | 11.36 |  | 0.15 | 3.408
| C/W between Verandah & Portico | 1 | 2 | 4.24 |  | 0.15 | 1.272
| C/W between Rear Toilet | 1 | 2 | 2.1 |  | 0.15 | 0.63
| P.Beams lockup(m) wall | 1 | 2 | 2.4 |  | 0.15 | 0.72
| lockup(w) wall | 1 | 2 | 2.07 |  | 0.15 | 0.621
| toilet wc's cross wall | 2 | 2 | 1.2 |  | 0.15 | 0.72
[6 empty] | Total | 143.736
[6 empty] | SAY | 143.8 | m2
18.1.b | Form work for Plain surfaces such as Roof slab, Floor slab, Beams , Lintels, Lofts Staircase waist and landing slabs and other similar works etc., .
Sill Slab
| Window - W. 1.50 x 1.35 m | 2 | 6 | 1.96 |  | 0.05 | 1.176
| Window - W1. 1.65 x 1.35 m | 2 | 1 | 2.11 |  | 0.05 | 0.211
| Window - W2. 1.2 x 1.35 m | 2 | 7 | 1.66 |  | 0.05 | 1.162
| Window - W3. .85 x 1.35 m | 2 | 1 | 1.31 |  | 0.05 | 0.131
| Window - W4. 0.75 x 1.35 m | 2 | 3 | 1.21 |  | 0.05 | 0.363
| Window - SW. 1.8x 1.35 m | 2 | 3 | 2.26 |  | 0.05 | 0.678
| Window - SW1. 0.90x 1.35 m | 2 | 4 | 1.36 |  | 0.05 | 0.544
| Window - FW 1.00 x 2.00 m | 2 | 2 | 1.46 |  | 0.05 | 0.292
Lintel
| Window - W. 1.50 x 1.35 m | 1 | 6 | 1.5 | 0.23 |  | 2.07
| Window - W1. 1.65 x 1.35 m | 1 | 1 | 1.65 | 0.23 |  | 0.3795
| Window - W2. 1.2 x 1.35 m | 1 | 7 | 1.2 | 0.23 |  | 1.932
| Window - W3. .85 x 1.35 m | 1 | 1 | 0.85 | 0.23 |  | 0.1955
| Window - W4. 0.75 x 1.35 m | 1 | 3 | 0.75 | 0.23 |  | 0.5175
| Window - SW. 1.8x 1.35 m | 1 | 3 | 1.8 | 0.23 |  | 1.242
| Window - SW1. 0.90x 1.35 m | 1 | 4 | 0.9 | 0.23 |  | 0.828
| Window - FW 1.00 x 2.00 m | 1 | 2 | 1 | 0.23 |  | 0.46
| Window - W. 1.50 x 1.35 m Sides | 2 | 6 | 1.96 |  | 0.12 | 2.8224
| Window - W1. 1.65 x 1.35 m Sides | 2 | 1 | 2.11 |  | 0.12 | 0.5064
| Window - W2. 1.2 x 1.35 m Sides | 2 | 7 | 1.66 |  | 0.12 | 2.7888
| Window - W3. .85 x 1.35 m Sides | 2 | 1 | 1.31 |  | 0.12 | 0.3144
| Window - W4. 0.75 x 1.35 m Sides | 2 | 3 | 1.21 |  | 0.12 | 0.8712
| Window - SW. 1.8x 1.35 m Sides | 2 | 3 | 2.26 |  | 0.12 | 1.6272
| Window - SW1. 0.90x 1.35 m Sides | 2 | 4 | 1.36 |  | 0.12 | 1.3056
| Window - FW 1.00 x 2.00 m Sides | 2 | 2 | 1.46 |  | 0.12 | 0.7008
| FW & MD lintel side | 2 | 1 | 4.7 |  | 0.3 | 2.82
| FW1lintel side | 2 | 1 | 2.26 |  | 0.15 | 0.678
| Door D1 lintel side | 2 | 6 | 1.46 |  | 0.15 | 2.628
| Door D2 lintel side | 2 | 2 | 1.46 |  | 0.15 | 0.876
| Door D4 lintel side | 2 | 6 | 1.21 |  | 0.15 | 2.178
| Door D5 lintel side | 2 | 2 | 1.36 |  | 0.15 | 0.816
| Door D5A lintel side | 2 | 1 | 1.36 |  | 0.15 | 0.408
| Door D1 lintel side | 1 | 6 | 1 | 0.23 |  | 1.38
| Door D2 lintel side | 1 | 2 | 1 | 0.23 |  | 0.46
| Door D4 lintel side | 1 | 6 | 0.75 | 0.23 |  | 1.035
| Door D5 lintel side | 1 | 2 | 0.9 | 0.23 |  | 0.414
| Door D5A lintel side | 1 | 1 | 0.9 | 0.23 |  | 0.207
G.F ROOF
| Beam bottom alround | 1 | 1 | 40.72 | 0.23 |  | 9.3656
| Portico beam bottom(H) | 1 | 1 | 3.67 | 0.23 |  | 0.8441
| Midlanding beam bottom(H) | 1 | 1 | 11.59 | 0.23 |  | 2.6657
| B/W toilet & CCTNS | 1 | 1 | 2.4 | 0.23 |  | 0.552
| Portico(V) | 1 | 2 | 5.52 | 0.23 |  | 2.5392
| Beam b/w CCTN,INS,lobby | 1 | 2 | 3.925 | 0.23 |  | 1.8055
| Stair adjacent sides | 1 | 2 | 6.715 | 0.23 |  | 3.0889
| Portico inner alround three sides | 1 | 1 | 14.71 |  | 0.28 | 4.1188
| Entrance lobby inner | 1 | 1 | 18.38 |  | 0.28 | 5.1464
| Ins room | 1 | 1 | 15.45 |  | 0.28 | 4.326
| CCTN | 1 | 1 | 9.72 |  | 0.28 | 2.7216
| Common toilet | 1 | 1 | 3.635 |  | 0.28 | 1.0178
| writter room | 1 | 1 | 20.97 |  | 0.48 | 10.0656
| Arms | 1 | 1 | 13.57 |  | 0.475 | 6.4457
| Stair inner | 1 | 1 | 17.77 |  | 0.28 | 4.9756
Roof slab
| Portico | 1 | 1 | 3.67 | 5.52 |  | 20.2584
| Entrance lobby inner | 1 | 1 | 4.7 | 3.925 |  | 18.4475
| INS | 1 | 1 | 3.8 | 3.925 |  | 14.915
| CCTN | 1 | 1 | 2.46 | 2.4 |  | 5.904
| Toilet | 1 | 1 | 1.24 | 2.4 |  | 2.976
| writter room | 1 | 1 | 6.1 | 4.385 |  | 26.7485
| Arms | 1 | 1 | 2.4 | 4.385 |  | 10.524
| IInd flight bottom | 1 | 1 | 2.75 | 1.2 |  | 3.3
| Waist slab sides | 1 | 2 | 2.75 |  | 0.28 | 1.54
| Midlanding | 1 | 1 | 1.915 | 1.2 |  | 2.298
| Steps | 1 | 9 | 1 |  | 0.15 | 1.35
| Beam outer alround | 1 | 1 | 41.64 |  | 0.4 | 16.656
| Lintel Main wall alround | 2 | 2 | 40.72 |  | 0.125 | 20.36
| Portico outer sides | 1 | 1 | 15.63 |  | 0.4 | 6.252
| Staircase three sides | 1 | 1 | 7.52 |  | 0.4 | 3.008
F.F ROOF
| Beam bottom alround | 1 | 1 | 40.72 | 0.23 |  | 9.3656
| Midlanding beam bottom(H) | 1 | 1 | 11.59 | 0.23 |  | 2.6657
| Beam b/w rest room(w&m) ,lobby | 1 | 2 | 3.925 | 0.23 |  | 1.8055
| Stair adjacent sides | 1 | 2 | 6.715 | 0.23 |  | 3.0889
| Portico inner alround three sides | 1 | 1 | 14.71 |  | 0.28 | 4.1188
| Entrance lobby inner | 1 | 1 | 18.38 |  | 0.28 | 5.1464
| Ins room | 1 | 1 | 15.45 |  | 0.28 | 4.326
| CCTN | 1 | 1 | 12.65 |  | 0.28 | 3.542
| writter room | 1 | 1 | 20.97 |  | 0.28 | 5.8716
| Arms | 1 | 1 | 13.57 |  | 0.28 | 3.7996
| Stair inner | 1 | 1 | 17.7 |  | 0.28 | 4.956
Roof slab
| Portico | 1 | 1 | 3.67 | 5.52 |  | 20.2584
| Entrance lobby inner | 1 | 1 | 4.7 | 3.925 |  | 18.4475
| INS | 1 | 1 | 3.8 | 3.925 |  | 14.915
| CCTN | 1 | 1 | 2.46 | 2.4 |  | 5.904
| Toilet | 1 | 1 | 1.24 | 2.4 |  | 2.976
| writter room | 1 | 1 | 6.1 | 4.385 |  | 26.7485
| Arms | 1 | 1 | 2.4 | 4.385 |  | 10.524
| IInd flight bottom | 1 | 1 | 2.75 | 1.2 |  | 3.3
| Waist slab sides | 1 | 2 | 2.75 |  | 0.28 | 1.54
| Midlanding | 1 | 1 | 1.915 | 1.2 |  | 2.298
| Steps | 1 | 9 | 1 |  | 0.15 | 1.35
| I&III waist slab bottom | 1 | 2 | 3.8 | 1 |  | 7.6
| Toe beam | 1 | 2 | 2.86 |  | 0.3 | 1.716
| Midlanding slab bottom | 1 | 2 | 2.4 | 1.2 |  | 5.76
| Midlanding beam inner | 1 | 3 | 7.2 |  | 0.175 | 3.78
| Midlanding beam outer | 1 | 3 | 8.32 |  | 0.3 | 7.488
| Midlanding beam bottom | 1 | 2 | 7.29 | 0.3 |  | 4.374
| Waist slab sides | 1 | 2 | 3.8 |  | 0.275 | 2.09
| Steps sides | 2 | 10 | 1 |  | 0.15 | 3
| Beam outer alround | 1 | 1 | 40.72 |  | 0.4 | 16.288
| Portico outer sides | 1 | 1 | 15.5 |  | 0.4 | 6.2
| Staircase three sides | 1 | 1 | 7 |  | 0.4 | 2.8
Head room roof
| Beam bottom alround | 1 | 1 | 19.62 | 0.23 |  | 4.5126
| Lintel bottom | 1 | 1 | 1 | 0.23 |  | 0.23
| Lintel sides | 1 | 2 | 1.46 |  | 0.15 | 0.438
| Beam inner alround | 1 | 1 | 19.62 |  | 0.28 | 5.4936
| Roof slab | 1 | 1 | 2.4 | 7.18 |  | 17.232
| Beam outer alround | 1 | 1 | 21 |  | 0.4 | 8.4
| Tank base slab | 1 | 1 | 2.63 | 2.03 |  | 5.3389
| Slab sides | 1 | 1 | 9.32 |  | 0.15 | 1.398
[6 empty] | Total | 512.3209
[6 empty] | SAY | 512.4 | m2
c | Form work for column sides and Small Quantities
Column upto grade beam bottom
| C1 | 1 | 2 | 1.06 |  | 1 | 2.12
| C1a | 1 | 4 | 1.06 |  | 1 | 4.24
| C2 | 1 | 5 | 1.06 |  | 1 | 5.3
| C3 | 1 | 2 | 1.36 |  | 1 | 2.72
| C4 | 1 | 1 | 1.36 |  | 1 | 1.36
| C4a | 1 | 1 | 1.36 |  | 1 | 1.36
| C5 | 1 | 2 | 1.1932 |  | 1 | 2.3864
| Column upto grade beam avove | [5 empty] | 0
| C1 | 1 | 2 | 1.06 |  | 0.9 | 1.908
| C1a | 1 | 4 | 1.06 |  | 0.9 | 3.816
| C2 | 1 | 5 | 1.06 |  | 0.9 | 4.77
| C3 | 1 | 2 | 1.36 |  | 0.9 | 2.448
| C4 | 1 | 1 | 1.36 |  | 0.9 | 1.224
| C4a | 1 | 1 | 1.36 |  | 0.9 | 1.224
| C5 | 1 | 2 | 1.1932 |  | 0.9 | 2.1478
| Column upto GF roof beam | [5 empty] | 0
| C1 | 1 | 2 | 1.06 |  | 2.9 | 6.148
| C1a | 1 | 4 | 1.06 |  | 2.9 | 12.296
| C2 | 1 | 5 | 1.06 |  | 2.9 | 15.37
| C3 | 1 | 2 | 1.36 |  | 2.9 | 7.888
| C4 | 1 | 1 | 1.36 |  | 2.9 | 3.944
| C4a | 1 | 1 | 1.36 |  | 2.9 | 3.944
| C5 | 1 | 2 | 1.1932 |  | 2.9 | 6.9206
Column upto FF roof beam
| C1 | 1 | 2 | 1.06 |  | 2.9 | 6.148
| C1a | 1 | 4 | 1.06 |  | 2.9 | 12.296
| C2 | 1 | 5 | 1.06 |  | 2.9 | 15.37
| C3 | 1 | 2 | 1.36 |  | 2.9 | 7.888
| C4 | 1 | 1 | 1.36 |  | 2.9 | 3.944
| C4a | 1 | 1 | 1.36 |  | 2.9 | 3.944
| Head room column C1 | 1 | 2 | 1.06 |  | 2.55 | 5.406 |  | 2.12
| Head room column C3 | 1 | 2 | 1.36 |  | 2.55 | 6.936 |  | 2.72
| Window - W. 1.50 x 1.35 m | 2 | 6 | 1.96 |  | 0.6 | 14.112
| Window - W1. 1.65 x 1.35 m | 2 | 1 | 2.11 |  | 0.6 | 2.532
| Window - W2. 1.2 x 1.35 m | 2 | 7 | 1.66 |  | 0.6 | 13.944
| Window - W3. .85 x 1.35 m | 2 | 1 | 1.31 |  | 0.6 | 1.572
| Window - W4. 0.75 x 1.35 m | 2 | 3 | 1.21 |  | 0.6 | 4.356
| Window - SW. 1.8x 1.35 m | 2 | 3 | 2.26 |  | 0.6 | 8.136
| Window - SW1. 0.90x 1.35 m | 2 | 4 | 1.36 |  | 0.6 | 6.528
| Window - FW 1.00 x 2.00 m | 2 | 2 | 1.46 |  | 0.6 | 3.504
| S/S at Window SW1 (B) | 1 | 2 | 1.96 |  | 0.6 | 2.352
| S/S at Window SW1 (S) | 1 | 2 | 3.16 |  | 0.6 | 3.792
| S/S at Window FW1 (B) | 1 | 2 | 1.96 |  | 0.6 | 2.352
| S/S at Window FW1 (S) | 1 | 2 | 3.16 |  | 0.6 | 3.792
[6 empty] | Total | 206.6987
[6 empty] | SAY | 206.7 | m2
21.6 | R.C.C.Door frames of size 100 x 75mm with one edge grooves size 't' x 20 mm
a. 900 x 2100 mm
| Arms,Record, Store | 1 | 4 |  |  |  | 4
[6 empty] | Total | 4 | Nos.
c. 1000 x 2100 mm D1
Ground Floor
| Inspector, & CCTNS | 1 | 2 |  |  |  | 2
First Floor
| SI,Rest Room Men & Women and Interrogation. | 1 | 4 |  |  |  | 4
[6 empty] | Total | 6 | Nos.
22.3.2 | T.W. frame & TW styles & rails with BWR double leaf shutters for cup board/ ward robes including two coat enamel paint & one coat primer.
| GF. Ins, CCTNS | 1 | 2 | 1.15 |  | 2.1 | 4.83
| FF. SI 3 Nos | 1 | 2 | 1.15 |  | 2.1 | 4.83
| Rest room Men & Women | 2 | 3 | 1.15 |  | 2.1 | 14.49
[6 empty] | Total | 24.15
[6 empty] | SAY | 24.2 | m2
91.2 | TW double leaves shutter of size 1800 x 2100mm with Brass fittings
| Main Door 1.80 m x 2.10 m | 1 | 1 | 1.65 |  | 2.05 | 3.3825
[6 empty] | Total | 3.4 | m2
23.1.6 | Supplying and fixing of solid core flush door shutter of thickness 35mm
a. 1000X2100mm.(Single leaf)
Ground Floor
| Inspector, & CCTNS Arms,Record, Store | 1 | 2 | 0.9 |  | 2.05 | 3.69
| First Floor | [5 empty] | 0
| SI,Rest Room Men & Women and Interrogation. | 1 | 4 | 0.9 |  | 2.05 | 7.38
[6 empty] | Total | 11.07
[6 empty] | SAY | 11.1 | m2
a. 900X2100mm.(Single leaf)
Ground Floor
| Arms,Record, Store | 1 | 4 | 0.8 |  | 2.05 | 6.56
[6 empty] | SAY | 6.6 | m2
21.5 | Supply and Fixing Soild PVC door Shutter with frame
| Toilet door- D4 | 1 | 6 | 0.75 |  | 2.1 | 9.45
| Toilet door-D3 Lock up | 1 | 2 | 0.75 |  | 1.35 | 2.025
[6 empty] | Total | 11.475
[6 empty] | SAY | 11.5 | m2
23.2.1 | Glass Panels 4mm thick with Aluminium beedings. | [8 empty] | 0.86
| Window - W. 1.50 x 1.35 m | 1 | 6 | 1.5 | 0.86 | 1.35 | 10.449
| Window - W1. 1.65 x 1.35 m | 1 | 1 | 1.65 | 0.86 | 1.35 | 1.9156
| Window - W2. 1.2 x 1.35 m | 1 | 7 | 1.2 | 0.86 | 1.35 | 9.7524
| Window - W3. .85 x 1.35 m | 1 | 1 | 0.85 | 0.86 | 1.35 | 0.98685
| Window - W4. 0.75 x 1.35 m | 1 | 3 | 0.75 | 0.86 | 1.35 | 2.6123
| Window - SW. 1.8x 1.35 m | 1 | 2 | 1.8 | 0.86 | 1.35 | 4.1796
| Window - SW1. 0.90x 1.35 m | 1 | 4 | 0.9 | 0.86 | 1.35 | 4.1796
| Window - FW 1.00 x 2.00 m | 1 | 2 | 1 | 0.86 | 2 | 3.44
| Ventilator -V1 .0.90x 0.75 m | 1 | 6 | 0.9 | 0.86 | 0.75 | 3.483
[6 empty] | Total | 40.9983
[6 empty] | SAY | 41 | m2
29.8 | Glazed tiles in CM 1:2- 12 mm thick.
Ground floor
| lockup men & women WC alround | 1 | 2 | 4.2 |  | 1.35 | 11.34
| A/f jambs | 2 | 2 | 0.115 |  | 1.35 | 0.621
| D/f door D4 | -1 | 2 | 0.75 |  | 1.35 | -2.025
| INS room toilet | 1 | 1 | 7.8 |  | 1.5 | 11.7
| A/f depression | 1 | 1 | 7.8 |  | 0.75 | 5.85
| A/f jambs | 1 | 2 | 0.115 |  | 1.5 | 0.345
| D/f door D3 | -1 | 1 | 0.75 |  | 1.5 | -1.125
| Rear toilet | 1 | 1 | 6.74 |  | 1.5 | 10.11
| A/f depression | 1 | 1 | 6.74 |  | 0.75 | 5.055
| A/f jambs | 1 | 2 | 0.115 |  | 1.5 | 0.345
| D/f door D3 | -1 | 1 | 0.75 |  | 1.5 | -1.125
| toilet below staircase | 1 | 1 | 5.4 |  | 1.5 | 8.1
| A/f depression | 1 | 1 | 5.4 |  | 0.75 | 4.05
| A/f jambs | 1 | 2 | 0.115 |  | 1.5 | 0.345
| D/f door D3 | -1 | 1 | 0.75 |  | 1.5 | -1.125
| Entrance lobby skirting tiles | 1 | 1 | 17.25 |  | 0.1 | 1.725
| INS room skirting tiles | 1 | 1 | 15.45 |  | 0.1 | 1.545
| Station writer skirting tiles | 1 | 1 | 15.71 |  | 0.1 | 1.571
| Arms & ammunition room skirting tiles | 1 | 1 | 7.8 |  | 0.1 | 0.78
| infront of arms & ammunition room skirting tiles | 1 | 1 | 5.18 |  | 0.1 | 0.518
| below staircase skirting tiles | 1 | 1 | 3.97 |  | 0.1 | 0.397
| CCTNS skirting tiles | 1 | 1 | 12.88 |  | 0.1 | 1.288
First floor
| SI room & rest room women toilet | 1 | 2 | 7.5 |  | 1.5 | 22.5
| A/f depression | 1 | 2 | 7.5 |  | 0.075 | 1.125
| A/f jambs | 2 | 2 | 0.115 |  | 1.5 | 0.69
| D/f door D3 | -1 | 2 | 0.75 |  | 1.5 | -2.25
| Rest room men toilet | 1 | 1 | 6.6 |  | 1.5 | 9.9
| A/f depression | 1 | 1 | 6.6 |  | 0.075 | 0.495
| A/f jambs | 1 | 2 | 0.115 |  | 1.5 | 0.345
| D/f door D3 | -1 | 1 | 0.75 |  | 1.5 | -1.125
| SI room skirting tiles | 1 | 1 | 17.25 |  | 0.1 | 1.725
| SI room passage skirting tiles | 1 | 1 | 4.16 |  | 0.1 | 0.416
| Store room skirting tiles | 1 | 1 | 10.6 |  | 0.1 | 1.06
| Property room skirting tiles | 1 | 1 | 7.85 |  | 0.1 | 0.785
| Interrogation room skirting tiles | 1 | 1 | 9.6 |  | 0.1 | 0.96
| Rest room men toilet | 1 | 1 | 14.51 |  | 0.1 | 1.451
| rest room men toilet passage | 1 | 1 | 4.09 |  | 0.1 | 0.409
| Interrogation room corridor skirting tiles | 1 | 1 | 10.48 |  | 0.1 | 1.048
| infront of SI room skirting tiles | 1 | 1 | 12.4 |  | 0.1 | 1.24
| infront of staircase | 1 | 2 | 0.9 |  | 0.1 | 0.18
| Rest room skirting tiles | 1 | 1 | 13.57 |  | 0.1 | 1.357
| Head room landing skirting tiles | 1 | 1 | 8.03 |  | 0.1 | 0.803
[6 empty] | Total | 103.399
[6 empty] | SAY | 103.4 | m2
29.9 | Supplying laying of Floor Ceramics Tiles (Anti skid) in cm 1:3, 20mm tk. .
| INS toilet | 1 | 1 | 2.4 | 1.5 |  | 3.6
| Add door jambs | 1 | 1 | 0.75 | 0.15 |  | 0.1125
| Lock up men & women WC | 1 | 2 | 1.2 | 0.9 |  | 2.16
| Add door jambs | 1 | 2 | 0.75 | 0.1 |  | 0.15
| rear side toilet | 1 | 1 | 1.27 | 2.1 |  | 2.667
| Add door jambs | 1 | 1 | 0.75 | 0.1 |  | 0.075
| toilet below staircase | 1 | 1 | 1.2 | 1.5 |  | 1.8
| Add door jambs | 1 | 1 | 0.75 | 0.1 |  | 0.075
| Women rest room & SI room toilet | 1 | 2 | 2.4 | 1.35 |  | 6.48
| Add door jambs | 1 | 2 | 0.75 | 0.1 |  | 0.15
| Mens rest room toilet | 1 | 1 | 1.5 | 1.8 |  | 2.7
| Add door jambs | 1 | 1 | 0.75 | 0.1 |  | 0.075
[6 empty] | Total | 20.0445
[6 empty] | SAY | 20.1 | m2
379.5 | Supplying laying of Granite tile flooring (Super fine polished with machine cutt edges of size 2'x1',10mm tk).
Ground floor
| Entrance lobby | 1 | 1 | 4.7 | 3.93 |  | 18.471
| Station writer room | 1 | 1 | 3.47 | 4.39 |  | 15.2333
| Infront of arms & ammunition | 1 | 1 | 2.4 | 1.62 |  | 3.888
| Infront of toilet | 1 | 1 | 1.2 | 0.86 |  | 1.032
| A/f open jambs | 1 | 1 | 5.12 | 0.23 |  | 1.1776
First floor
| Property room corridor | 1 | 1 | 4.04 | 1.2 |  | 4.848
| Infront of SI room | 1 | 1 | 5.16 | 1.5 |  | 7.74
| infront of Staircase | 1 | 1 | 2.4 | 2.5 |  | 6
| Landing Projection | 1 | 1 | 1.2 | 0.85 |  | 1.02
[6 empty] | Total | 59.4099
[6 empty] | SAY | 59.5 | m2
361.6 | Vetrified Tiles flooring (Ivory)
| GF. Inspector room | 1 | 1 | 3.8 | 3.93 |  | 14.934
| CCTNS | 1 | 1 | 2.52 | 3.93 |  | 9.9036
| Arms | 1 | 1 | 2.4 | 1.4 |  | 3.36
| Door D1 bot | 1 | 3 | 1 | 0.23 |  | 0.69
| FF. SI | 1 | 1 | 4.7 | 3.925 |  | 18.4475
| Passage | 1 | 1 | 2.63 | 0.995 |  | 2.6168
| Rest Room (Women) | 1 | 1 | 2.4 | 4.385 |  | 10.524
| Rest room (Men) | 1 | 1 | 4.49 | 2.77 |  | 12.4373
| Passage | 1 | 1 | 1.615 | 0.855 |  | 1.3808
| Interrogation | 1 | 1 | 2.4 | 2.4 |  | 5.76
| Property room | 1 | 1 | 2.4 | 1.525 |  | 3.66
| Store | 1 | 1 | 3.89 | 1.5 |  | 5.835
| door D1 bot | 1 | 7 | 1 | 0.23 |  | 1.61
[6 empty] | Total | 91.1591
[6 empty] | SAY | 91.2 | m2
38.6 | One coat white cement for new walls and other similar works.
Ground Floor :
| Inner G.F CCTNS alround | 1 | 1 | 12.88 |  | 3.175 | 40.894
| D/F Door D1 | -1 | 1 | 1 |  | 2.1 | -2.1
| D/F Window W1 | -1 | 2 | 1.5 |  | 1.35 | -4.05
| A/F Jams | 1 | 2 | 5.7 | 0.15 |  | 1.71
| C/B Wall two side | 3 | 2 | 0.45 |  | 2.1 | 5.67
| Recepttion | 1 | 1 | 17.25 |  | 3.18 | 54.855
| D/F Main Door Md | -1 | 1 | 1.8 |  | 2.1 | -3.78
| A/F Jams | 1 | 1 | 6 | 0.15 |  | 0.9
| D/F Window FW | -1 | 1 | 1.2 |  | 2 | -2.4
| A/F Jams | 1 | 1 | 6.4 | 0.15 |  | 0.96
| D/F Door D1 | -1 | 2 | 1 |  | 2.1 | -4.2
| D/F Open | -1 | 1 | 3.5 |  | 2.1 | -7.35
| A/F Jams | 1 | 1 | 7.7 | 0.25 |  | 1.925
| INS alround | 1 | 1 | 15.45 |  | 3.18 | 49.131
| D/F Door D1 | -1 | 1 | 1 |  | 2.1 | -2.1
| A/F Jams | 1 | 1 | 5.2 | 0.15 |  | 0.78
| D/F Window SW1 | -1 | 2 | 1.5 |  | 1.35 | -4.05
| A/F Jams | 1 | 2 | 5.7 | 0.15 |  | 1.71
| D/F Door D3 | -1 | 1 | 0.75 |  | 2.1 | -1.575
| A/F Jams | 1 | 1 | 4.95 | 0.115 |  | 0.56925
| C/B Wall two side | 3 | 2 | 0.45 |  | 2.1 | 5.67
| Arms & Ammunition and Toilet | 1 | 2 | 7.8 |  | 3.18 | 49.608
| D/F Door D1 | -1 | 1 | 1 |  | 2.1 | -2.1
| A/F Jams | 1 | 1 | 5.2 | 0.15 |  | 0.78
| D/F Door D3 | -1 | 1 | 0.75 |  | 2.1 | -1.575
| D/F Ventilator V1 | -1 | 1 | 0.75 |  | 0.6 | -0.45
| A/F Jams | 1 | 1 | 2.7 | 0.15 |  | 0.405
| Lock up alround | 1 | 2 | 10.34 |  | 3.18 | 65.7624
| D/F Door D2 | -1 | 2 | 1 |  | 2.1 | -4.2
| A/F Jams | 1 | 2 | 5.2 | 0.23 |  | 2.392
| D/F Ventilator V | -1 | 2 | 1.35 |  | 0.6 | -1.62
| A/F Jams | 1 | 2 | 3.9 | 0.23 |  | 1.794
| Toilet Wall two side | 2 | 2 | 2.33 |  | 1.35 | 12.582
| D/F Door D4 | -1 | 2 | 0.75 |  | 1.35 | -2.025
| A/F Jams | 2 | 2 | 0.75 | 0.115 |  | 0.345
| Station Writer and Passage alround | 1 | 1 | 26.74 |  | 3.18 | 85.0332
| D/F Open | -1 | 1 | 3.5 |  | 2.1 | -7.35
| D/F Door D1 | -1 | 1 | 1 |  | 2.1 | -2.1
| D/F Door D2 | -1 | 2 | 1 |  | 2.1 | -4.2
| D/F Door D3 | -1 | 1 | 0.75 |  | 2.1 | -1.575
| D/F Window W1 | -1 | 1 | 1.5 |  | 1.35 | -2.025
| A/F Jams | 1 | 1 | 5.7 | 0.15 |  | 0.855
| C/B Wall two sides | 2 | 2 | 0.45 |  | 2.1 | 3.78
| S/C toilet | 1 | 1 | 7.8 |  | 2.1 | 16.38
| D/F Door D3 | 1 | -1 | 0.75 |  | 2.1 | -1.575
| A/F Jams | 1 | 1 | 4.95 | 0.115 |  | 0.56925
| D/F Ventilator V1 | -1 | 1 | 0.75 |  | 0.6 | -0.45
| A/F Jams | 1 | 1 | 2.7 | 0.15 |  | 0.405
| Rear Toilet | 1 | 1 | 6.75 |  | 2.1 | 14.175
| D/F Door D3 | 1 | -1 | 0.75 |  | 2.1 | -1.575
| A/F Jams | 1 | 1 | 4.95 | 0.115 |  | 0.56925
| D/F Ventilator V1 | -1 | 1 | 0.75 |  | 0.6 | -0.45
| A/F Jams | 1 | 1 | 2.7 | 0.15 |  | 0.405
| F.F SI 3 Nos | 1 | 1 | 22.51 |  | 3.18 | 71.5818
| D/F Door D1 | -1 | 2 | 1 |  | 2.1 | -4.2
| A/F Jams | 1 | 2 | 5.2 | 0.15 |  | 1.56
| D/F Window W1 | -1 | 2 | 1.5 |  | 1.35 | -4.05
| A/F Jams | 1 | 2 | 5.7 | 0.15 |  | 1.71
| D/F Door D3 | -1 | 1 | 0.75 |  | 2.1 | -1.575
| C/B wall two side | 3 | 4 | 0.45 |  | 2.1 | 11.34
| Toilet alround | 1 | 2 | 7.5 |  | 3.18 | 47.7
| D/F Door D1 | -1 | 2 | 0.75 |  | 2.1 | -3.15
| A/F Jams | 1 | 2 | 4.95 | 0.115 |  | 1.1385
| D/F Ventilator V1 | -1 | 2 | 0.75 |  | 0.6 | -0.9
| A/F Jams | 1 | 2 | 2.7 | 0.15 |  | 0.81
| Rest room (W) | 1 | 1 | 13.57 |  | 3.18 | 43.1526
| D/F Door D1 | -1 | 1 | 1 |  | 2.1 | -2.1
| A/F Jams | 1 | 1 | 5.2 | 0.15 |  | 0.78
| D/F Window W1 | -1 | 1 | 1.5 |  | 1.35 | -2.025
| A/F Jams | 1 | 1 | 5.78 | 0.15 |  | 0.867
| C/B wall two side | 3 | 4 | 0.45 |  | 2.1 | 11.34
| D/F Door D3 | -1 | 1 | 0.75 |  | 2.1 | -1.575
| Rest room (M) | 1 | 1 | 14.51 |  | 3.18 | 46.1418
| D/F Door D1 | -1 | 1 | 1 |  | 2.1 | -2.1
| A/F Jams | 1 | 1 | 5.2 | 0.15 |  | 0.78
| D/F Window W1 | -1 | 2 | 1.5 |  | 1.35 | -4.05
| A/F Jams | 1 | 2 | 5.78 | 0.15 |  | 1.734
| C/B wall two side | 3 | 4 | 0.45 |  | 2.1 | 11.34
| D/F Door D3 | -1 | 1 | 0.75 |  | 2.1 | -1.575
| Toilet alround | 1 | 1 | 6.6 |  | 3.18 | 20.988
| D/F Door D3 | -1 | 1 | 0.75 |  | 2.1 | -1.575
| A/F Jams | 1 | 1 | 4.95 | 0.115 |  | 0.56925
| D/F Ventilator V1 | -1 | 1 | 0.75 |  | 0.6 | -0.45
| A/F Jams | 1 | 1 | 2.7 | 0.15 |  | 0.405
| Interrogation alround | 1 | 1 | 9.6 |  | 3.18 | 30.528
| D/F Door D1 | -1 | 1 | 1 |  | 2.1 | -2.1
| D/F Window W1 | -1 | 1 | 1.5 |  | 1.35 | -2.025
| A/F Jams | 1 | 1 | 5.7 | 0.15 |  | 0.855
| Property room alround | 1 | 1 | 7.85 |  | 3.18 | 24.963
| D/F Door D1 | -1 | 1 | 1 |  | 2.1 | -2.1
| D/F Ventilator V0 | -1 | 1 | 0.9 |  | 0.6 | -0.54
| A/F Jams | 1 | 1 | 3 | 0.15 |  | 0.45
| Store Room Alround | 1 | 1 | 10.6 |  | 3.18 | 33.708
| D/F Door D1 | -1 | 1 | 1 |  | 2.1 | -2.1
| D/F Window W1 | -1 | 1 | 1.5 |  | 1.35 | -2.025
| A/F Jams | 1 | 1 | 5.7 | 0.15 |  | 0.855
| S/C And Corridor alround | 1 | 1 | 33.77 |  | 3.18 | 107.3886
| D/F Door D1 | -1 | 6 | 1 |  | 2.1 | -12.6
| D/F Window FW1 | -1 | 1 | 1.8 |  | 2.2 | -3.96
| A/F Jams | 1 | 1 | 8 | 0.15 |  | 1.2
| Head room alround | 1 | 1 | 18.23 |  | 3.18 | 57.9714
| D/F Door D1 | -1 | 1 | 1 |  | 2.1 | -2.1
| A/F Jams | 1 | 1 | 5.2 | 0.23 |  | 1.196
| D/F Window FW1 | -1 | 1 | 1.8 |  | 2.2 | -3.96
| A/F Jams | 1 | 1 | 8 | 0.15 |  | 1.2
[6 empty] | Total | 827.1573
[6 empty] | SAY | 828 | m2
Two coat of OBD over one coat white cement
| Sl.No.(38.6) Painting one coat of white cement area | [5 empty] | 828
[6 empty] | Total | 828 | m2
38.7 | Plastic Emulsion PAINT including primer
| Outer alround | 1 | 1 | 46.3 |  | 10.43 | 482.909
| D/F Main Door Md | -1 | 1 | 1.8 |  | 2.1 | -3.78
| D/F Window FW | -1 | 1 | 1.2 |  | 2 | -2.4
| D/F Window W1 | -1 | 10 | 1.5 |  | 1.35 | -20.25
| D/F Window SW1 | -1 | 2 | 1.5 |  | 1.35 | -4.05
| D/F Ventilator V | -1 | 2 | 1.35 |  | 0.6 | -1.62
| D/F Ventilator V0 | -1 | 1 | 0.9 |  | 0.6 | -0.54
| D/F Ventilator V1 | -1 | 6 | 0.75 |  | 0.6 | -2.7
| D/F Door D1 | -1 | 1 | 1 |  | 2.1 | -2.1
| D/F Door D3 | -1 | 1 | 0.75 |  | 2.1 | -1.575
| D/F Window FW1 | -1 | 1 | 1.8 |  | 2.2 | -3.96
| Portico Outer 3 side | 1 | 1 | 16 |  | 1.6 | 25.6
| Portico Inner 3 side | 1 | 1 | 15.54 |  | 1.2 | 18.648
| Piller sides | 4 | 2 | 0.12 |  | 1.2 | 1.152
| Head room Outer alround | 1 | 1 | 21.91 |  | 4.73 | 103.6343
| D/F Door D1 | -1 | 1 | 1 |  | 2.1 | -2.1
| D/F Window FW1 | -1 | 1 | 1.8 |  | 2.2 | -3.96
[6 empty] | Total | 582.9083
|  | ` |  |  |  | SAY | 583 | m2
43.1 | Supplying fabricating placing in RTS & MS rod for reinforcemen for RCC works [with out cement slurry]
| As per concrete qty |  |  | 98.1 |  |  | 98.1
| Precaste 40mm qty item no.14.11 |  |  | 17.9 | 0.04 |  | 0.716
| Precaste 20mm qty item no.14.1 |  |  | 34.8 | 0.02 |  | 0.696
[7 empty] | 99.512 | Cum
|  |  |  | 99.512 |  | 120 | 11941.44 | Kg
[6 empty] | Say | 11.9414 | M.T | 0
44.2 | Rain water harvesting using defunct borewell and providing perforatedcover slab.
| a.) Providing pit | 1 | 4 |  |  |  | 4 | Nos
| b.) Augering 30cm dia | 1 | 4 | 3 |  |  | 12 | Rmt
44.6 | Rain water down fall pipe 110 mm dia.
| Rain water pipe | 1 | 4 | 12 |  |  | 48
| Head Room | 1 | 1 | 4 |  |  | 4
| Portico | 1 | 1 | 5 |  |  | 5
[6 empty] | Total | 57 | Rmt
52.4 | 20mm dia PVC water supply ASTM pipe (fully consealed in walls)
| Toilet inside in GF | 1 | 3 | 6 |  |  | 18
| Toilet inside in Lock up | 1 | 2 | 4 |  |  | 8
| Toilet inside SI & Rest Rooms | 1 | 3 | 5 |  |  | 15
[6 empty] | Total | 41 | Rmt
53.5 | Wash Hand Basin of size 550 x 400 mm
| GF - Inspector, S/C Bottom Toilet | 1 | 3 |  |  |  | 3
| FF - SI 3 Nos, Rest room Toilet | 1 | 3 |  |  |  | 3
[6 empty] | Total | 6 | Nos
56.3 | S & F of Indian Water closet white glazed (Oriya type) of size 580 x 440mm - in Ground floor.
| S/C Bottom & Rear toilet and Lock ups | 1 | 4 |  |  |  | 4
[6 empty] | Total | 4 | Nos.
58.3 | Supplying and laying in position of PVC SWR Pipe
a | 110 mm pipe
| GF Ins, S/C Bottom & rear toilet to Inspection Chamber | 1 | 3 | 8 |  |  | 24
| Lock up Toilet to IC | 1 | 2 | 3 |  |  | 6
| FF Toilet to IC | 1 | 3 | 12 |  |  | 36
| Air vent | 1 | 3 | 3 |  |  | 9
[6 empty] | Total | 75
[6 empty] | SAY | 75 | Rmt
b | 75mm pipe
| GF Toilet | 1 | 3 | 6 |  |  | 18
| GF Washbasin | 1 | 2 | 6 |  |  | 12
| FF Toilet Waste water line | 1 | 3 | 9 |  |  | 27
| Vent Pipe | 1 | 3 | 3 |  |  | 9
[6 empty] | Total | 66
[6 empty] | SAY | 66 | Rmt
58.4 | Supplying and laying of concealing 50mm PVC SWR pipe.
| Lock up Toilet to IC | 1 | 1 | 6 |  |  | 6
[6 empty] | Total | 6 | Rmt
64.1.a | Light pt with ceiling rose
Energy saver Tube light
In Ground Fllor
| Portico | 1 | 2 |  |  |  | 2
| Verantha | 1 | 1 |  |  |  | 1
| INS | 1 | 2 |  |  |  | 2
| Reception | 1 | 3 |  |  |  | 3
| CCTNS | 1 | 2 |  |  |  | 2
| Stair room | 1 | 1 |  |  |  | 1
| Station Writer | 1 | 2 |  |  |  | 2
First Floor
| Store | 1 | 1 |  |  |  | 1
| Property room | 1 | 1 |  |  |  | 1
| SI 3 Nos | 1 | 3 |  |  |  | 3
| Rest Room (M&W) | 2 | 2 |  |  |  | 4
| Intrrogation | 1 | 1 |  |  |  | 1
| Corridor | 1 | 1 |  |  |  | 1
| Passage | 1 | 1 |  |  |  | 1
Bulk head
| Lock up Room (M) & ( W) | 1 | 2 |  |  |  | 2
| Terrace infront of SI | 1 | 1 |  |  |  | 1
| Midlanding | 1 | 1 |  |  |  | 1
| Head room | 1 | 3 |  |  |  | 3
| Ramp portion | 1 | 1 |  |  |  | 1
| Rear toilet | 1 | 1 |  |  |  | 1
Excast fan
| GF Property, Ins, SI Toilets & Rest room | 1 | 5 |  |  |  | 5
[6 empty] | Total | 39 | Nos
64.1.b | Light pt with Battern Holder
| Verandha | 1 | 1 |  |  |  | 1
| INS | 1 | 1 |  |  |  | 1
| Reseption | 1 | 2 |  |  |  | 2
| CCTNS | 1 | 1 |  |  |  | 1
| Arms | 1 | 1 |  |  |  | 1
| Stair Bottom Toilet | 1 | 1 |  |  |  | 1
| S/C Front Corridor | 1 | 1 |  |  |  | 1
| S/C Rear toilet | 1 | 1 |  |  |  | 1
| Station Writer | 1 | 2 |  |  |  | 2
| INS Toilet | 1 | 1 |  |  |  | 1
| Store | 1 | 1 |  |  |  | 1
| Property | 1 | 2 |  |  |  | 2
| SI 3 Nos | 1 | 1 |  |  |  | 1
| SI toilet | 1 | 1 |  |  |  | 1
| Rest room (W&M) | 1 | 2 |  |  |  | 2
| Stair Carridor | 1 | 1 |  |  |  | 1
| Interrogation | 1 | 1 |  |  |  | 1
| Rest room (W&M) toilet | 1 | 2 |  |  |  | 2
[6 empty] | Total | 23 | Nos
64.1.c | Calling bell Point
| Inspector, SI and Writer | 1 | 2 |  |  |  | 2
[6 empty] | Total | 2 | Nos
65 | Fan point wiring
Ground Fllor
| Hall | 1 | 2 |  |  |  | 2
| Inspector | 1 | 2 |  |  |  | 2
| CCTNS | 1 | 2 |  |  |  | 2
| Station Writter | 1 | 2 |  |  |  | 2
First Floor
| Rest Room(M) | 1 | 2 |  |  |  | 2
| Sub - Inspector Room | 1 | 3 |  |  |  | 3
| Interrogation | 1 | 1 |  |  |  | 1
| Rest Room(W) | 1 | 2 |  |  |  | 2
| Property | 1 | 1 |  |  |  | 1
[6 empty] | Total | 17 | Nos
66.1 | Staircase light point
| At Stair | 1 | 2 |  |  |  | 2
[6 empty] | Total | 2 | Nos
67.1 | 5 Amps 5 pin Switch Board itself
In Ground Fllor
| Inspector | 1 | 1 |  |  |  | 1
| CCTNS | 1 | 1 |  |  |  | 1
| Arms | 1 | 1 |  |  |  | 1
| Stair room | 1 | 1 |  |  |  | 1
| S/C Rear toilet | 1 | 1 |  |  |  | 1
| Station writer | 1 | 2 |  |  |  | 2
First Floor
| Store | 1 | 1 |  |  |  | 1
| Property | 1 | 1 |  |  |  | 1
| SI 3 Nos | 1 | 2 |  |  |  | 2
| Rest Room | 1 | 2 |  |  |  | 2
| Intrrogation | 1 | 1 |  |  |  | 1
[6 empty] | Total | 14 | Nos
68.2 | 5 Amps 5 pin Convenient places
In Ground Fllor
| Reseption | 1 | 2 |  |  |  | 2
| Inspector Room | 1 | 1 |  |  |  | 1
| CCTNS | 1 | 2 |  |  |  | 2
| Station Writer | 1 | 1 |  |  |  | 1
First Floor
| SI 3 Nos | 1 | 3 |  |  |  | 3
| Intrrogation | 1 | 1 |  |  |  | 1
| Rest Room(M&W) | 2 | 2 |  |  |  | 4
[6 empty] | Total | 14 | Nos
75.2 | S & F 48" Ceiling fan with ISI make .
| As per Sl.No. (65) Fan point qty | [5 empty] | 17
[6 empty] | Total | 17 | Nos
77.5 | Run Off 2 wires 2.5 Sqm
Ground Floor
| Main board to Power Plug | 1 | 2 | 15 |  |  | 30
| Main board to switch boards | 1 | 3 | 15 |  |  | 45
| First Floor | [5 empty] | 0
| Main Board to Communication Room | 1 | 1 | 30 |  |  | 30
| Main Board to Power plug | 1 | 1 | 25 |  |  | 25
| Main board to switch boards | 1 | 3 | 15 |  |  | 45
[6 empty] | Total | 175 | Rmt
105.1 | Run Off 4 wires 4.0 Sqm for EB service connection.
| EB pole to Main board | 1 | 1 | 30 |  |  | 30
[6 empty] | Total | 30 | Rmt
344.2 | Supplying and fixing of Bevelled edge mirror 500 x 400 x 5.5mm
| GF - Inspector, S/C Bottom toilet | 1 | 3 |  |  |  | 3
| FF - SI & Rest room Toilet | 1 | 3 |  |  |  | 3
[6 empty] | Total | 6 | Nos.
71 | Supplying and fixing of 32 AMPS Triple pole main switch
| Service | 1 | 1 |  |  |  | 1
[6 empty] | Total | 1 | No
80.2 | S & F TW Plank of size 450 x 375 x 20 mm
| For Service | 1 | 2 |  |  |  | 2
[6 empty] | Total | 2 | Nos
79.2 | Supplying and fixing of 3 Nos.of 32Amps - Fuse Unit
| EB supply at Pole | 1 | 2 |  |  |  | 2
[6 empty] | Total | 2 | Nos
87 | S & F 40Amps 3 Phase ELCB
| GF | 1 | 2 |  |  |  | 2
[6 empty] | Total | 2 | No
85.1 | Supplying and fixing of 40 mm dia GI pipe
| Service Connection | 1 | 1 | 6 |  |  | 6
[6 empty] | Total | 6 | Rmt
112.1 | S & F Exaust fan 225 mm
| GF Property, Ins, SI Toilets & Rest room | 1 | 5 |  |  |  | 5
[6 empty] | Total | 5 | Nos
361.2 | S & L of Eurocan tiles in CM 1;3 , 20 mm Thick
| Ramp Portion | 1 | 1 | 10.8 | 1.2 |  | 12.96
| Portico | 1 | 1 | 4.25 | 4.5 |  | 19.125
| Entrance Step | 1 | 6 | 1.5 | 0.45 |  | 4.05
| Rear toilet Passage | 1 | 1 | 1.13 | 0.9 |  | 1.017
| Steps | 1 | 3 | 1 | 0.45 |  | 1.35
| Staircase steps Thred & raiser | 3 | 22 | 1.2 | 0.45 |  | 35.64
| Roof landing | 1 | 2 | 2.4 | 1.95 |  | 9.36
| Midlandings | 1 | 3 | 2.4 | 1.2 |  | 8.64
[6 empty] | Total | 92.142
[6 empty] | SAY | 92.2 | m2
23.5 | Supply and Fixing of MS door (for lockup door)
MS door of Size 1000 x 2100mm
| Lock up Room (M) & (W) | 1 | 2 |  |  |  | 2
[6 empty] | Total | 2 | Nos
24.1 | Supply and Fixing of MS ventilator of size (for lockup room)
| RV 1000 X 600mm | 1 | 1 | 1 | 0.6 |  | 0.6
| Lock up Room (M) & (W) | 1 | 2 | 1.2 | 0.6 |  | 1.44
[6 empty] | Total | 2.04
[6 empty] | SAY | 2.1 | m2
448.1 | Providing PVC Tee with end cap 32mm dia.
For Wash basin connection
| GF - Inspector, S/C Bottom toilet | 1 | 3 |  |  |  | 3
| FF - SI & Rest room Toilet | 1 | 3 |  |  |  | 3
[6 empty] | Total | 6 | Nos.
70.1 | 9 Watts led bulb
| GF toilet | 1 | 3 |  |  |  | 3
| FF | 1 | 3 |  |  |  | 3
6
70.5 | S & F18 watts led tube light fitting
Verandha
| INS | 1 | 1 |  |  |  | 1
| Reseption | 1 | 1 |  |  |  | 1
| CCTNS | 1 | 2 |  |  |  | 2
| Arms | 1 | 2 |  |  |  | 2
| Stair Bottom Toilet | 1 | 2 |  |  |  | 2
| S/C Front Corridor | 1 | 1 |  |  |  | 1
| S/C Rear toilet | 1 | 2 |  |  |  | 2
| Station Writer | 1 | 2 |  |  |  | 2
| INS Toilet | 1 | 1 |  |  |  | 1
Store
| Property | 1 | 1 |  |  |  | 1
| SI 3 Nos | 1 | 1 |  |  |  | 1
| SI toilet | 1 | 3 |  |  |  | 3
| Rest room (W&M) | 1 | 2 |  |  |  | 2
| Stair Carridor | 1 | 1 |  |  |  | 1
| Interrogation | 1 | 1 |  |  |  | 1
| Rest Room men | 1 | 2 |  |  |  | 2
[7 empty] | 25 |  | 7.6424
[5 empty] | Say | 25 | Nos
70.1 | Bulk head fitting
| Ground Floor | 1 | 2 |  |  |  | 2
| Main board to Power Plug | 1 | 1 |  |  |  | 1
| Main board to switch boards | 1 | 1 |  |  |  | 1
| First Floor | 1 | 1 |  |  |  | 1
| Main Board to Communication Room | 1 | 1 |  |  |  | 1
| Main Board to Power plug | 1 | 1 |  |  |  | 1
7
[5 empty] | Say | 7 | Nos
70.3 | 12 watts LED bulb qtn
| Entrance | 1 | 2 |  |  |  | 2
| CCTNS | 1 | 1 |  |  |  | 1
| Station writer | 1 | 1 |  |  |  | 1
| Court Room | 1 | 2 |  |  |  | 2
| INS room | 1 | 1 |  |  |  | 1
| Rest room | 1 | 1 |  |  |  | 1
| Verandah & portico | 1 | 2 |  |  |  | 2
| Passage | 1 | 1 |  |  |  | 1
| FF SI room | 1 | 2 |  |  |  | 2
| Rest room men & women | 1 | 2 |  |  |  | 2
| Interrogation | 1 | 1 |  |  |  | 1
| Propertyroom | 1 | 2 |  |  |  | 2
| Store room | 1 | 1 |  |  |  | 1
| Head room | 1 | 3 |  |  |  | 3
| outer at Head room | 1 | 2 |  |  |  | 2
| Entrance | 1 | 8 |  |  |  | 8
| mid landing & Head room floor landing | 1 | 5 |  |  |  | 5
37
[5 empty] | Say | 37 | Nos
45 | Stucco plastering 12 mm tk.
| Outer alround | 1 | 1 | 46.3 |  | 1.5 | 69.45 |  |  | 46.3
| D/f lobby | -1 | 1 | 4.7 | - | 1.5 | -7.05
[6 empty] | Total | 62.4
[6 empty] | Says | 62.4 | Sqm.
HDPE water tank lit capacity with ISI mark
| Terrace | 1 | 1 | 2000 |  |  | 2000
[6 empty] | Says | 2000 | lit

## G. Abstractfinal (2) (hidden)
GENERAL ABSTRACT
CONSTRUCTION OF RURAL POLICE STATION BUILDING WITH DEVELOPMENT WORK AT REGUNATHAPURAM IN PUDUKKOTTAI DISRICT.
Sl. No. | Qty | Description | Rate | Unit | Amount
|  | BUILDING WORKS | AS PER PWD SR 2021 - 2022
1 | 1 | Police Station building | 5990015.54 | 1 Unit | 5990015.54
|  | SUB - TOTAL - I Rs. |  |  | 5990015.54
2 | 1 | Borewell | 410785.2 | 1 Unit | 410785.2
|  | SUB - TOTAL - II Rs. |  |  | 6400800.74
3 |  | GST at 12.0% ( SGST at 6% + CGST at 6%) |  |  | 768096.0888
|  | SUB - TOTAL - IV Rs. |  |  | 7168896.8288
4 | LS | Labour Welfare Fund @ 1.00% | LS |  | 71688.9683
5 | LS | Supervision charges @ 7.50% | LS |  | 537667.2622
|  | SUB - TOTAL - V Rs. |  |  | 7778253.0592
6 | LS | Provision for Soil Investigation | LS |  | 24000 | #REF! | 39700
8 | LS | Provision for EB Deposits | LS |  | 7200
9 | LS | Structural Design / Consultancy charges | LS |  | 8500
|  | GRAND TOTAL Rs. |  |  | 7817999.9992 | 7818000 | 0.000752
|  |  | Say | 78.18 | Lakhs

## Abst Main
CONSTRUCTION OF RURAL POLICE STATION BUILDING WITH DEVELOPMENT WORK AT REGUNATHAPURAM IN PUDUKKOTTAI DISRICT.
ABSTRACT
Sl. No. | Qty | Description | Rate | Unit | Amount | Police Station building |  | Borewell |  | Total Dev. Qty. |  | Total Qty. (Buildg.+ Dev.) |  | Total Qty. (Buildg.+ Dev.)
[6 empty] | Qty. | Amount | Qty. | Amount | Qty | Amount | Qty | Amount | Qty | Amount
1.1 | * | Earth work excavation in all soils (including refilling) | [9 empty] | * |  | *
| 116.7 | a. 0 to 2 mt. | 204.4 | Cum. | 23853.48 | 116.7 | 23853.48 |  |  | 0 |  | 116.7 | 23853.48 | 149.8 | -33.1
| 0 | b. 2 to 3 mt. | 105.9 | Cum. | 0 |  | 0 |  |  | 0 |  | 0 | 0 | 0 | 0
| 0 | c. 3 to 4 mt. | 115.2 | Cum. | 0 |  | 0 |  |  | 0 |  | 0 | 0 | 0 | 0
| 0 | d. 4 to 5 mt. | 124.5 | Cum. | 0 |  | 0 |  |  | 0 |  | 0 | 0 | 0 | 0
1.6 | 0 | Earth work excavation for Open foundation for drains (excluding refilling) width upto 1.25 m |  |  | 0 |  | 0 |  |  | 0 |  | 0 | 0 | 0 | 0
| 0 | a. 0 to 2 mt. | 144.9 | Cum. | 0 |  | 0 |  |  | 0 |  | 0 | 0 | 0 | 0
| 0 | b. 2 to 3 mt. | 154.2 | Cum. | 0 |  | 0 |  |  | 0 |  | 0 | 0 | 0 | 0
1.7 | 0 | Earth work excavation in Soft disintegrated rock (Excluding refilling) |  |  | 0 |  | 0 |  |  | 0 |  | 0 | 0 | 0 | 0
| 0 | a. 0 to 2 mt. | 287.8 | Cum. | 0 |  | 0 |  |  | 0 |  | 0 | 0 | 0 | 0
| 0 | b. 2 to 3 mt. | 297.1 | Cum. | 0 |  | 0 |  |  | 0 |  | 0 | 0 | 0 | 0
1.8 | 0 | Earth work excavation in SDR for Open foundation (excluding refilling) |  |  | 0 |  | 0 |  |  | 0 |  | 0 | 0 | 0 | 0
| 0 | a. 0 to 2 mt. | 143.9 | Cum. | 0 |  | 0 |  |  | 0 |  | 0 | 0 | 0 | 0
| 0 | b. 2 to 3 mt. | 153.2 | Cum. | 0 |  | 0 |  |  | 0 |  | 0 | 0 | 0 | 0
1.9 | 0 | Providing Driven PILES |  |  | 0 |  | 0 |  |  | 0 |  | 0 | 0 | 0 | 0
| 0 | a.300mm dia |  | Rmt | 0 |  | 0 |  |  | 0 |  | 0 | 0 | 0 | 0
| 0 | b.330mm dia |  | Rmt | 0 |  | 0 |  |  | 0 |  | 0 | 0 | 0 | 0
| 0 | c.375mm dia |  | Rmt | 0 |  | 0 |  |  | 0 |  | 0 | 0 | 0 | 0
| 0 | d.400mm dia |  | Rmt | 0 |  | 0 |  |  | 0 |  | 0 | 0 | 0 | 0
| 0 | e.450mm dia |  | Rmt | 0 |  | 0 |  |  | 0 |  | 0 | 0 | 0 | 0
| 0 | f.500mm dia |  | Rmt | 0 |  | 0 |  |  | 0 |  | 0 | 0 | 0 | 0
2.1 | 24.2 | Filling sand | 1864.56 | Cum. | 45122.352 | 24.2 | 45122.352 |  |  | 0 |  | 24.2 | 45122.352 | 24.2 | 0
2.2 | 2.2 | Supplying and Filling in Foundation and Basement with Filling LIME. | 1156.68 | Cum. | 2544.696 | 2.2 | 2544.696 |  |  | 0 |  | 2.2 | 2544.696 | 3 | -0.8
2.3 | 0 | Supply and filling of 40 mm Brick jelly | 919.9 | Cum. | 0 |  | 0 |  |  | 0 |  | 0 | 0 | 0 | 0
2.4 | 0 | Supply and filling of 20 mm Brick jelly | 998.9 | Cum. | 0 |  | 0 |  |  | 0 |  | 0 | 0 | 0 | 0
2.5 | 0 | Gravel soling | 531.65 | Cum. | 0 |  | 0 |  |  | 0 |  | 0 | 0 | 0 | 0
3.1 | 8.9 | C.C.1:5:10 for Foundation & Basement | 4858.32 | Cum. | 43239.048 | 8.9 | 43239.048 |  |  | 0 |  | 8.9 | 43239.048 | 10.5 | -1.6
3.3 | 0 | P.C.C. 1:8:16 using 20 mm broken brick jelly | 4011.78 | Cum. | 0 |  | 0 |  |  | 0 |  | 0 | 0 | 0 | 0 |  |  | 4215
3.4 | 0 | Providing WBM 125 mm consolidated thick with gravel blindage |  | Sqm. | 0 |  | 0 |  |  | 0 |  | 0 | 0 | 0 | 0
3.5 | 0 | Surface dressing over WBM 25 mm thick |  | Sqm. | 0 |  | 0 |  |  | 0 |  | 0 | 0 | 0 | 0
3.6 | 0 | Providing WBM 125 mm consolidated thick with gravel blindage (IRC 63 to 45mm for 75mm thick and 37.5 to 26.5mm for 50.mm thick) | 228.78 | Sqm. | 0 |  | 0 |  |  | 0 |  | 0 | 0 | 0 | 0
3.7 | 0 | Surface dressing over WBM 25 mm tk. with pre-coated chips using 11.2mm size IRC | 152.21 | Sqm. | 0 |  | 0 |  |  | 0 |  | 0 | 0 | 0 | 0
4.1 | 0 | R.C.C. 1:2:4 Foundation and Basement | 7721.28 | Cum. | 0 |  | 0 |  |  | 0 |  | 0 | 0 | 0 | 0
4.2 | 0 | R.C.C. 1: 11/2: 3 Foundation and Basement | 8363.169 | Cum. | 0 |  | 0 |  |  | 0 |  | 0 | 0 | 0 | 0
5 | 0 | R.R. masonry in C.M. 1:5 Foundation and Basment | 5267.27 | Cum. | 0 |  | 0 |  |  | 0 |  | 0 | 0 | 0 | 0
6.1 | 0 | Brick work in C.M. 1:5 (F& B) using Chamber Burnt brick of size 23 x 11.2 x 7 cm (9" x 4 3/8" x 2 3/4") | 6402.915 | Cum. | 0 |  | 0 |  |  | 0 |  | 0 | 0 | 0 | 0
6.2 | 0 | Brick work in C.M. 1:5 (F& B) using chamber Burnt bricks of size 23 x 11.4 x 7.5 cm (9" x 4 1/2"x 3") | 6071.36 | Cum. | 0 |  | 0 |  |  | 0 |  | 0 | 0 | 0 | 0
6.3 | 0 | Brick work in C.M. 1:5 (F& B) using Chamber Burnt brick of size 23 x 11 x 7 cm (9" x 4 1/4" x 2 3/4") |  | Cum. | 0 |  | 0 |  |  | 0 |  | 0 | 0 | 0 | 0
6.4 | 0 | Brick work in C.M. 1:5 (F& B) using Chamber Burnt brick of size 22 x 11 x 7 cm (8 3/4" x 4 1/4" x 2 3/4") |  | Cum. | 0 |  | 0 |  |  | 0 |  | 0 | 0 | 0 | 0
6.5 | 27.3 | Brick work in C.M. 1:5 (F& B) using Kiln Burnt Country bricks of size 22 x 11 x 7 cm (8 3/4" x 4 1/4" x 2 3/4") | 6233.199 | Cum. | 170166.3327 | 27.3 | 170166.3327 |  |  | 0 |  | 27.3 | 170166.3327 | 26.1 | 1.2
9.5 | 0 | Brick work in C.M. 1:6 using Kiln Burnt Country bricks of size 22 x 11 x 7 cm ( 8 3/4" x 4 1/4" x 2 3/4") |  |  | 0 |  | 0 |  |  | 0 |  | 0 | 0 | 0 | 0
| 40.7 | a. In Ground Floor | 6229.68 | Cum. | 253547.976 | 40.7 | 253547.976 |  |  | 0 |  | 40.7 | 253547.976 | 40.7 | 0
| 40.2 | b. In First Floor | 6366.88 | Cum. | 255948.576 | 40.2 | 255948.576 |  |  | 0 |  | 40.2 | 255948.576 | 40.2 | 0
| 8.1 | c. In Second Floor | 6504.08 | Cum. | 52683.048 | 8.1 | 52683.048 |  |  | 0 |  | 8.1 | 52683.048 | 8.1 | 0
| 0 | d. In Third Floor | 6641.28 | Cum. | 0 |  | 0 |  |  | 0 |  | 0 | 0 | 0 | 0
| 0 | e. In Fourth Floor | 6778.48 | Cum. | 0 |  | 0 |  |  | 0 |  | 0 | 0 | 0 | 0
9.6 | 0 | Brick work in C.M. 1:6 using Kiln Burnt Country bricks of size 22 x 11 x 5.7 cm (8 3/4" x 4 1/4" x 2 1/4") |  |  | 0 |  | 0 |  |  | 0 |  | 0 | 0 | 0 | 0
| 0 | a. In Ground Floor |  | Cum. | 0 |  | 0 |  |  | 0 |  | 0 | 0 | 0 | 0
| 0 | b. In First Floor |  | Cum. | 0 |  | 0 |  |  | 0 |  | 0 | 0 | 0 | 0
| 0 | c. In Second Floor |  | Cum. | 0 |  | 0 |  |  | 0 |  | 0 | 0 | 0 | 0
| 0 | d. In Third Floor |  | Cum. | 0 |  | 0 |  |  | 0 |  | 0 | 0 | 0 | 0
| 0 | e. In Fourth Floor |  | Cum. | 0 |  | 0 |  |  | 0 |  | 0 | 0 | 0 | 0
10.1 | 0 | Brick partition work in C.M. 1:4 Chamber Burnt brick of size 23 x 11.2 x 7 cm (9" x 4 3/8" x 2 3/4")112 mm tk (B.P.) |  |  | 0 |  | 0 |  |  | 0 |  | 0 | 0 | 0 | 0
| 0 | a. In Foundation and basement | 775.89 | Sqm. | 0 |  | 0 |  |  | 0 |  | 0 | 0 | 0 | 0
| 0 | b. In Ground Floor | 783.5 | Sqm. | 0 |  | 0 |  |  | 0 |  | 0 | 0 | 0 | 0
| 0 | c. In First Floor | 798.87 | Sqm. | 0 |  | 0 |  |  | 0 |  | 0 | 0 | 0 | 0
| 0 | d. In Second Floor | 814.23 | Sqm. | 0 |  | 0 |  |  | 0 |  | 0 | 0 | 0 | 0
| 0 | e. In Third Floor | 829.6 | Sqm. | 0 |  | 0 |  |  | 0 |  | 0 | 0 | 0 | 0
| 0 | f. In Fourth Floor | 844.97 | Sqm. | 0 |  | 0 |  |  | 0 |  | 0 | 0 | 0 | 0
10.2 | 0 | Brick partition work in C.M. 1:4 using chamber Burnt bricks of size 23 x 11.4 x 7.5 cm (9" x 4 1/2"x 3") 114 mm tk (B.P.) |  |  | 0 |  | 0 |  |  | 0 |  | 0 | 0 | 0 | 0
| 0 | a. In Foundation and basement | 756.33 | Sqm. | 0 |  | 0 |  |  | 0 |  | 0 | 0 | 0 | 0
| 0 | b. In Ground Floor/stilt floor | 764.09 | Sqm. | 0 |  | 0 |  |  | 0 |  | 0 | 0 | 0 | 0
| 0 | c. In First Floor | 779.73 | Sqm. | 0 |  | 0 |  |  | 0 |  | 0 | 0 | 0 | 0
| 0 | d. In Second Floor | 795.37 | Sqm. | 0 |  | 0 |  |  | 0 |  | 0 | 0 | 0 | 0
| 0 | e. In Third Floor | 811.01 | Sqm. | 0 |  | 0 |  |  | 0 |  | 0 | 0 | 0 | 0
| 0 | f. In Fourth Floor | 826.65 | Sqm. | 0 |  | 0 |  |  | 0 |  | 0 | 0 | 0 | 0
| 0 | f. In Fifth floor | 842.29 | Sqm. | 0 |  | 0 |  |  | 0 |  | 0 | 0 | 0 | 0
| 0 | g. In sixth floor | 857.93 | Sqm. | 0 |  | 0 |  |  | 0 |  | 0 | 0 | 0 | 0
| 0 | h. In seventh floor | 873.57 | Sqm. | 0 |  | 0 |  |  | 0 |  | 0 | 0 | 0 | 0
| 0 | i. In eighth floor | 889.21 | Sqm. | 0 |  | 0 |  |  | 0 |  | 0 | 0 | 0 | 0
| 0 | j. In Ninth floor | 904.85 | Sqm. | 0 |  | 0 |  |  | 0 |  | 0 | 0 | 0 | 0
| 0 | k. In Tenth floor | 920.49 | Sqm. | 0 |  | 0 |  |  | 0 |  | 0 | 0 | 0 | 0
| 0 | l. In Eleventh floor | 936.13 | Sqm. | 0 |  | 0 |  |  | 0 |  | 0 | 0 | 0 | 0
| 0 | m. In Twelth floor | 951.7754 | Sqm. | 0 |  | 0 |  |  | 0 |  | 0 | 0 | 0 | 0
| 0 | n. In thirteen floor | 967.4162 | Sqm. | 0 |  | 0 |  |  | 0 |  | 0 | 0 | 0 | 0
10.3 | 0 | Brick partition work in C.M. 1:4 Chamber Burnt brick of size 23 x 11 x 7 cm (9" x 4 1/4" x 2 3/4") 110 mm tk (B.P.) |  |  | 0 |  | 0 |  |  | 0 |  | 0 | 0 | 0 | 0
| 0 | a. In Foundation and basement |  | Sqm. | 0 |  | 0 |  |  | 0 |  | 0 | 0 | 0 | 0
| 0 | b. In Ground Floor |  | Sqm. | 0 |  | 0 |  |  | 0 |  | 0 | 0 | 0 | 0
| 0 | c. In First Floor |  | Sqm. | 0 |  | 0 |  |  | 0 |  | 0 | 0 | 0 | 0
| 0 | d. In Second Floor |  | Sqm. | 0 |  | 0 |  |  | 0 |  | 0 | 0 | 0 | 0
| 0 | e. In Third Floor |  | Sqm. | 0 |  | 0 |  |  | 0 |  | 0 | 0 | 0 | 0
| 0 | f. In Fourth Floor |  | Sqm. | 0 |  | 0 |  |  | 0 |  | 0 | 0 | 0 | 0
10.4 | 0 | Brick partition work in C.M. 1:4 Chamber Burnt brick of size 22 x 11 x 7 cm (8 3/4" x 4 1/4" x 2 3/4") 110 mm tk (B.P.) |  |  | 0 |  | 0 |  |  | 0 |  | 0 | 0 | 0 | 0
| 0 | a. In Foundation and basement |  | Sqm. | 0 |  | 0 |  |  | 0 |  | 0 | 0 | 0 | 0
| 0 | b. In Ground Floor |  | Sqm. | 0 |  | 0 |  |  | 0 |  | 0 | 0 | 0 | 0
| 0 | c. In First Floor |  | Sqm. | 0 |  | 0 |  |  | 0 |  | 0 | 0 | 0 | 0
| 0 | d. In Second Floor |  | Sqm. | 0 |  | 0 |  |  | 0 |  | 0 | 0 | 0 | 0
| 0 | e. In Third Floor |  | Sqm. | 0 |  | 0 |  |  | 0 |  | 0 | 0 | 0 | 0
| 0 | f. In Fourth Floor |  | Sqm. | 0 |  | 0 |  |  | 0 |  | 0 | 0 | 0 | 0
10.5 | 0 | Brick partition work in C.M. 1:4 Kiln Burnt Country bricks of size 22 x 11 x 7 cm (8 3/4" x 4 1/4" x 2 3/4") 110 mm tk (B.P.) |  |  | 0 |  | 0 |  |  | 0 |  | 0 | 0 | 0 | 0
| 0 | a. In Foundation and basement | 744.9 | Sqm. | 0 |  | 0 |  |  | 0 |  | 0 | 0 | 0 | 0
| 19.6 | b. In Ground Floor | 752.38 | Sqm. | 14746.648 | 19.6 | 14746.648 |  |  | 0 |  | 19.6 | 14746.648 | 19.6 | 0
| 46.4 | c. In First Floor | 767.47 | Sqm. | 35610.608 | 46.4 | 35610.608 |  |  | 0 |  | 46.4 | 35610.608 | 46.4 | 0
| 53.5 | d. In Second Floor | 782.56 | Sqm. | 41866.96 | 53.5 | 41866.96 |  |  | 0 |  | 53.5 | 41866.96 | 53.5 | 0
| 0 | e. In Third Floor | 797.66 | Sqm. | 0 |  | 0 |  |  | 0 |  | 0 | 0 | 0 | 0
| 0 | f. In Fourth Floor | 812.75 | Sqm. | 0 |  | 0 |  |  | 0 |  | 0 | 0 | 0 | 0
10.6 | 0 | Brick partition work in C.M. 1:4 Kiln Burnt Country bricks of size 22 x 11 x 5.7 cm (8 3/4" x 4 1/4" x 2 1/4") 110 mm tk (B.P.) |  |  | 0 |  | 0 |  |  | 0 |  | 0 | 0 | 0 | 0
| 0 | a. In Foundation and basement |  | Sqm. | 0 |  | 0 |  |  | 0 |  | 0 | 0 | 0 | 0
| 0 | b. In Ground Floor |  | Sqm. | 0 |  | 0 |  |  | 0 |  | 0 | 0 | 0 | 0
| 0 | c. In First Floor |  | Sqm. | 0 |  | 0 |  |  | 0 |  | 0 | 0 | 0 | 0
| 0 | d. In Second Floor |  | Sqm. | 0 |  | 0 |  |  | 0 |  | 0 | 0 | 0 | 0
| 0 | e. In Third Floor |  | Sqm. | 0 |  | 0 |  |  | 0 |  | 0 | 0 | 0 | 0
| 0 | f. In Fourth Floor |  | Sqm. | 0 |  | 0 |  |  | 0 |  | 0 | 0 | 0 | 0
11.1 | 0 | Brick work in C.M. 1:4 Chamber Burnt brick of size 23 x 11.2 x 7 cm (9" x 4 3/8" x 2 3/4")70 mm tk (B.P.) |  |  | 0 |  | 0 |  |  | 0 |  | 0 | 0 | 0 | 0
| 0 | a. In Ground Floor | 521.98 | Sqm. | 0 |  | 0 |  |  | 0 |  | 0 | 0 | 0 | 0
| 0 | b. In First Floor | 531.58 | Sqm. | 0 |  | 0 |  |  | 0 |  | 0 | 0 | 0 | 0
| 0 | c. In Second Floor | 541.18 | Sqm. | 0 |  | 0 |  |  | 0 |  | 0 | 0 | 0 | 0
| 0 | d. In Third Floor | 550.79 | Sqm. | 0 |  | 0 |  |  | 0 |  | 0 | 0 | 0 | 0
| 0 | e. In Fourth Floor | 560.39 | Sqm. | 0 |  | 0 |  |  | 0 |  | 0 | 0 | 0 | 0
11.2 | 0 | Brick work in C.M. 1:4 using chamber Burnt bricks of size 23 x 11.4 x 7.5 cm (9" x 4 1/2"x 3") 75 mm tk (B.P.) |  |  | 0 |  | 0 |  |  | 0 |  | 0 | 0 | 0 | 0
| 0 | a. In Ground Floor | 532.14 | Sqm. | 0 |  | 0 |  |  | 0 |  | 0 | 0 | 0 | 0
| 0 | b. In First Floor | 542.43 | Sqm. | 0 |  | 0 |  |  | 0 |  | 0 | 0 | 0 | 0
| 0 | c. In Second Floor | 552.72 | Sqm. | 0 |  | 0 |  |  | 0 |  | 0 | 0 | 0 | 0
| 0 | d. In Third Floor | 563.01 | Sqm. | 0 |  | 0 |  |  | 0 |  | 0 | 0 | 0 | 0
| 0 | e. In Fourth Floor | 573.3 | Sqm. | 0 |  | 0 |  |  | 0 |  | 0 | 0 | 0 | 0
11.3 | 0 | Brick work in C.M. 1:4 Chamber Burnt brick: of size 23 x 11 x 7 cm (9" x 4 1/4" x 2 3/4") 70 mm tk (B.P.) |  |  | 0 |  | 0 |  |  | 0 |  | 0 | 0 | 0 | 0
| 0 | a. In Ground Floor |  | Sqm. | 0 |  | 0 |  |  | 0 |  | 0 | 0 | 0 | 0
| 0 | b. In First Floor |  | Sqm. | 0 |  | 0 |  |  | 0 |  | 0 | 0 | 0 | 0
| 0 | c. In Second Floor |  | Sqm. | 0 |  | 0 |  |  | 0 |  | 0 | 0 | 0 | 0
| 0 | d. In Third Floor |  | Sqm. | 0 |  | 0 |  |  | 0 |  | 0 | 0 | 0 | 0
| 0 | e. In Fourth Floor |  | Sqm. | 0 |  | 0 |  |  | 0 |  | 0 | 0 | 0 | 0
11.4 | 0 | Brick work in C.M. 1:4 Chamber Burnt brick of size 22 x 11 x 7 cm (8 3/4" x 4 1/4" x 2 3/4") 70 mm tk (B.P.) |  |  | 0 |  | 0 |  |  | 0 |  | 0 | 0 | 0 | 0
| 0 | a. In Ground Floor |  | Sqm. | 0 |  | 0 |  |  | 0 |  | 0 | 0 | 0 | 0
| 0 | b. In First Floor |  | Sqm. | 0 |  | 0 |  |  | 0 |  | 0 | 0 | 0 | 0
| 0 | c. In Second Floor |  | Sqm. | 0 |  | 0 |  |  | 0 |  | 0 | 0 | 0 | 0
| 0 | d. In Third Floor |  | Sqm. | 0 |  | 0 |  |  | 0 |  | 0 | 0 | 0 | 0
| 0 | e. In Fourth Floor |  | Sqm. | 0 |  | 0 |  |  | 0 |  | 0 | 0 | 0 | 0
11.5 | 0 | Brick work in C.M. 1:4 Kiln Burnt Country bricks of size 22 x 11 x 7 cm (8 3/4" x 4 1/4" x 2 3/4") 70 mm tk (B.P.) |  |  | 0 |  | 0 |  |  | 0 |  | 0 | 0 | 0 | 0
| 8.6 | a. In Ground Floor | 510.1 | Sqm. | 4386.86 | 8.6 | 4386.86 |  |  | 0 |  | 8.6 | 4386.86 | 8.6 | 0
| 21.8 | b. In First Floor | 519.7 | Sqm. | 11329.46 | 21.8 | 11329.46 |  |  | 0 |  | 21.8 | 11329.46 | 21.8 | 0
| 0 | c. In Second Floor | 529.3 | Sqm. | 0 |  | 0 |  |  | 0 |  | 0 | 0 | 0 | 0
| 0 | d. In Third Floor | 538.91 | Sqm. | 0 |  | 0 |  |  | 0 |  | 0 | 0 | 0 | 0
| 0 | e. In Fourth Floor | 548.51 | Sqm. | 0 |  | 0 |  |  | 0 |  | 0 | 0 | 0 | 0
11.6 | 0 | Brick work in C.M. 1:4 Kiln Burnt Country bricks of size 22 x 11 x 5.7 cm (8 3/4" x 4 1/4" x 2 1/4") 57 mm tk (B.P.) |  |  | 0 |  | 0 |  |  | 0 |  | 0 | 0 | 0 | 0
| 0 | a. In Ground Floor |  | Sqm. | 0 |  | 0 |  |  | 0 |  | 0 | 0 | 0 | 0
| 0 | b. In First Floor |  | Sqm. | 0 |  | 0 |  |  | 0 |  | 0 | 0 | 0 | 0
| 0 | c. In Second Floor |  | Sqm. | 0 |  | 0 |  |  | 0 |  | 0 | 0 | 0 | 0
| 0 | d. In Third Floor |  | Sqm. | 0 |  | 0 |  |  | 0 |  | 0 | 0 | 0 | 0
| 0 | e. In Fourth Floor |  | Sqm. | 0 |  | 0 |  |  | 0 |  | 0 | 0 | 0 | 0
12.1 | 0 | Brick partition in C.M. 1:4 using country bricks of size 22 x11x5cm 50 mm thick |  |  | 0 |  | 0 |  |  | 0 |  | 0 | 0 | 0 | 0
| 7.4 | a. In Ground Floor | 371.33 | Sqm. | 2747.842 | 7.4 | 2747.842 |  |  | 0 |  | 7.4 | 2747.842 | 7.4 | 0
| 9 | b. In First Floor | 378.19 | Sqm. | 3403.71 | 9 | 3403.71 |  |  | 0 |  | 9 | 3403.71 | 9 | 0
| 0 | c. In Second Floor | 385.05 | Sqm. | 0 |  | 0 |  |  | 0 |  | 0 | 0 | 0 | 0
| 0 | d. In Third Floor | 391.91 | Sqm. | 0 |  | 0 |  |  | 0 |  | 0 | 0 | 0 | 0
| 0 | e. In Fourth Floor | 398.77 | Sqm. | 0 |  | 0 |  |  | 0 |  | 0 | 0 | 0 | 0
12.2 | 0 | Brick partition in C.M. 1:4 50 mm tk. (B.P.) Kiln Burnt Country brick: 23 x 11 x 5 cm (9" x 4 1/4" x 2") |  |  | 0 |  | 0 |  |  | 0 |  | 0 | 0 | 0 | 0
| 0 | a. In Ground Floor |  | Sqm. | 0 |  | 0 |  |  | 0 |  | 0 | 0 | 0 | 0
| 0 | b. In First Floor |  | Sqm. | 0 |  | 0 |  |  | 0 |  | 0 | 0 | 0 | 0
| 0 | c. In Second Floor |  | Sqm. | 0 |  | 0 |  |  | 0 |  | 0 | 0 | 0 | 0
| 0 | d. In Third Floor |  | Sqm. | 0 |  | 0 |  |  | 0 |  | 0 | 0 | 0 | 0
| 0 | e. In Fourth Floor |  | Sqm. | 0 |  | 0 |  |  | 0 |  | 0 | 0 | 0 | 0
| 0 |  |  |  | 0 |  | 0 |  |  | 0 |  | 0 | 0 | 0 | 0
13.1 | 39.5 | Filling with Excavated Earth | 33.6 | Cum. | 1327.2 | 39.5 | 1327.2 |  |  | 0 |  | 39.5 | 1327.2 | 48.9 | -9.4
13.2 | 0 | Filling with Excavated Earth Mixed with lime in the proporation 1:4 (one of lime & four of earth) |  | Cum. | 0 |  | 0 |  |  | 0 |  | 0 | 0 | 0 | 0
14.I | 0 | Precast Cupboard slab 20 mm tk. |  |  | 0 |  | 0 |  |  | 0 |  | 0 | 0 | 0 | 0
| 0 | a. In Ground floor | 1290.53 | Sqm. | 0 |  | 0 |  |  | 0 |  | 0 | 0 | 0 | 0
| 0 | b. In First floor | 1294.64 | Sqm. | 0 |  | 0 |  |  | 0 |  | 0 | 0 | 0 | 0
| 0 | c. In Second floor | 1298.75 | Sqm. | 0 |  | 0 |  |  | 0 |  | 0 | 0 | 0 | 0
| 0 | d. In Third floor | 1302.86 | Sqm. | 0 |  | 0 |  |  | 0 |  | 0 | 0 | 0 | 0
| 0 | e. In Fourth floor | 1306.97 | Sqm. | 0 |  | 0 |  |  | 0 |  | 0 | 0 | 0 | 0
| 0 | f. In Fifth floor | 1311.07 | Sqm. | 0 |  | 0 |  |  | 0 |  | 0 | 0 | 0 | 0
| 0 | g. In sixth floor | 1315.18 | Sqm. | 0 |  | 0 |  |  | 0 |  | 0 | 0 | 0 | 0
| 0 | h. In seventh floor | 1319.29 | Sqm. | 0 |  | 0 |  |  | 0 |  | 0 | 0 | 0 | 0
| 0 | i. In eighth floor | 1323.4 | Sqm. | 0 |  | 0 |  |  | 0 |  | 0 | 0 | 0 | 0
| 0 | j. In Ninth floor | 1327.51 | Sqm. | 0 |  | 0 |  |  | 0 |  | 0 | 0 | 0 | 0
| 0 | k. In Tenth floor | 1331.62 | Sqm. | 0 |  | 0 |  |  | 0 |  | 0 | 0 | 0 | 0
| 0 | l. In Eleventh floor | 1335.72 | Sqm. | 0 |  | 0 |  |  | 0 |  | 0 | 0 | 0 | 0
14.II | 0 | Precast cupboard slab 40 mm tk. |  |  | 0 |  | 0 |  |  | 0 |  | 0 | 0 | 0 | 0
| 0 | a. In Foundation & basement | 1430.19 | Sqm. | 0 |  | 0 |  |  | 0 |  | 0 | 0 | 0 | 0
| 0 | b. In Ground floor | 1434.36 | Sqm. | 0 |  | 0 |  |  | 0 |  | 0 | 0 | 0 | 0
| 0 | c. In First floor | 1442.58 | Sqm. | 0 |  | 0 |  |  | 0 |  | 0 | 0 | 0 | 0
| 0 | d. In Second floor | 1450.8 | Sqm. | 0 |  | 0 |  |  | 0 |  | 0 | 0 | 0 | 0
| 0 | e. In Third floor | 1459.01 | Sqm. | 0 |  | 0 |  |  | 0 |  | 0 | 0 | 0 | 0
| 0 | f. In Fourth floor | 1467.23 | Sqm. | 0 |  | 0 |  |  | 0 |  | 0 | 0 | 0 | 0
15.1 | 0 | Cuddappa slab 20 mm tk. |  |  | 0 |  | 0 |  |  | 0 |  | 0 | 0 | 0 | 0
| 0 | a. In Ground floor | 529.37 | Sqm. | 0 |  | 0 |  |  | 0 |  | 0 | 0 | 0 | 0
| 0 | b. In First floor | 533.44 | Sqm. | 0 |  | 0 |  |  | 0 |  | 0 | 0 | 0 | 0
| 0 | c. In Second floor | 537.51 | Sqm. | 0 |  | 0 |  |  | 0 |  | 0 | 0 | 0 | 0
| 0 | d. In Third floor | 541.58 | Sqm. | 0 |  | 0 |  |  | 0 |  | 0 | 0 | 0 | 0
| 0 | e. In Fourth floor | 545.65 | Sqm. | 0 |  | 0 |  |  | 0 |  | 0 | 0 | 0 | 0
15.2 | 0 | Cuddappa slab 40 mm tk. |  |  | 0 |  | 0 |  |  | 0 |  | 0 | 0 | 0 | 0
| 0 | a. In Ground floor | 1847.38 | Sqm. | 0 |  | 0 |  |  | 0 |  | 0 | 0 | 0 | 0
| 0 | b. In First floor | 1855.52 | Sqm. | 0 |  | 0 |  |  | 0 |  | 0 | 0 | 0 | 0
| 0 | c. In Second floor | 1863.66 | Sqm. | 0 |  | 0 |  |  | 0 |  | 0 | 0 | 0 | 0
| 0 | d. In Third floor | 1871.8 | Sqm. | 0 |  | 0 |  |  | 0 |  | 0 | 0 | 0 | 0
| 0 | e. In Fourth floor | 1879.94 | Sqm. | 0 |  | 0 |  |  | 0 |  | 0 | 0 | 0 | 0
16.1 | 0 | Precast Jally ventilator 50mm tk. |  |  | 0 |  | 0 |  |  | 0 |  | 0 | 0 | 0 | 0
| 0 | a. In Ground Floor | 2586.0651 | Sqm. | 0 |  | 0 |  |  | 0 |  | 0 | 0 | 0 | 0
| 0 | b. In First floor | 2593.72 | Sqm. | 0 |  | 0 |  |  | 0 |  | 0 | 0 | 0 | 0
| 0 | c. In Second floor | 2601.38 | Sqm. | 0 |  | 0 |  |  | 0 |  | 0 | 0 | 0 | 0
| 0 | d. In Third floor | 2609.04 | Sqm. | 0 |  | 0 |  |  | 0 |  | 0 | 0 | 0 | 0
| 0 | e. In Fourth floor | 2616.7 | Sqm. | 0 |  | 0 |  |  | 0 |  | 0 | 0 | 0 | 0
16.2 | 0 | Supplying & fixing of Terra cotta jolly (not less than 50mm) |  |  | 0 |  | 0 |  |  | 0 |  | 0 | 0 | 0 | 0
| 0 | a. In Ground Floor | 483.4 | Sqm. | 0 |  | 0 |  |  | 0 |  | 0 | 0 | 0 | 0
| 0 | b. In First Floor | 490.26 | Sqm. | 0 |  | 0 |  |  | 0 |  | 0 | 0 | 0 | 0
| 0 | c. In Second Floor | 497.12 | Sqm. | 0 |  | 0 |  |  | 0 |  | 0 | 0 | 0 | 0
| 0 | d. In Third Floor | 503.98 | Sqm. | 0 |  | 0 |  |  | 0 |  | 0 | 0 | 0 | 0
| 0 | e. In Fourth Floor | 510.84 | Sqm. | 0 |  | 0 |  |  | 0 |  | 0 | 0 | 0 | 0
16.3 | 0 | Supplying & fixing of Terra cotta jolly (more than 50mm upto 110 mm) |  |  | 0 |  | 0 |  |  | 0 |  | 0 | 0 | 0 | 0
| 0 | a. In Ground Floor | 657.48 | Sqm. | 0 |  | 0 |  |  | 0 |  | 0 | 0 | 0 | 0
| 0 | b. In First Floor | 672.57 | Sqm. | 0 |  | 0 |  |  | 0 |  | 0 | 0 | 0 | 0
| 0 | c. In Second Floor | 687.66 | Sqm. | 0 |  | 0 |  |  | 0 |  | 0 | 0 | 0 | 0
| 0 | d. In Third Floor | 702.76 | Sqm. | 0 |  | 0 |  |  | 0 |  | 0 | 0 | 0 | 0
| 0 | e. In Fourth Floor | 717.85 | Sqm. | 0 |  | 0 |  |  | 0 |  | 0 | 0 | 0 | 0
17 | 0 | Form work- Lintel (C.W. planks) |  | Sqm. | 0 |  | 0 |  |  | 0 |  | 0 | 0 | 0 | 0
18 | 0 | Form work - M.S. Sheet (slab) |  | Sqm. | 0 |  | 0 |  |  | 0 |  | 0 | 0 | 0 | 0
19 | 0 | Form work - Small quantities (M.S. Sheet) |  | Sqm. | 0 |  | 0 |  |  | 0 |  | 0 | 0 | 0 | 0
20 | 0 | Form work - Plinth beam (C.W. planks) |  | Sqm. | 0 |  | 0 |  |  | 0 |  | 0 | 0 | 0 | 0
21.1 | 0 | R.C.C.Door frame |  |  | 0 |  | 0 |  |  | 0 |  | 0 | 0 | 0 | 0
| 0 | a. 900 x 2100 mm | 2446.66 | Each | 0 |  | 0 |  |  | 0 |  | 0 | 0 | 0 | 0
| 0 | b. 700 x 2100 mm | 2412.73 | Each | 0 |  | 0 |  |  | 0 |  | 0 | 0 | 0 | 0
| 0 | c. 1000 x 2100 mm | 2466.66 | Each | 0 |  | 0 |  |  | 0 |  | 0 | 0 | 0 | 0
21.2 | 0 | Teak wood Wrought & Put up |  |  | 0 |  | 0 |  |  | 0 |  | 0 | 0 | 0 | 0
| 0.126 | a. T.W. over 2 m & below 3 m | 123400 | Cum. | 15548.4 | 0.126 | 15548.4 |  |  | 0 |  | 0.126 | 15548.4 | 0.126 | 0
| 0.06075 | b. T.W. below 2 m length. | 111200 | Cum. | 6755.4 | 0.06075 | 6755.4 |  |  | 0 |  | 0.06075 | 6755.4 | 0.061 | -0.00025
21.3 | 0 | PVC Door frame & shutter | 2034 | Sqm. | 0 |  | 0 |  |  | 0 |  | 0 | 0 | 0 | 0
22.1 | 0 | Teak wood panelled door shutters |  |  | 0 |  | 0 |  |  | 0 |  | 0 | 0 | 0 | 0
| 0 | a. 1000 x 2100 mm | 4719.55 | Sqm. | 0 |  | 0 |  |  | 0 |  | 0 | 0 | 0 | 0
| 0 | b. 900 x 2100 mm | 4803.54 | Sqm. | 0 |  | 0 |  |  | 0 |  | 0 | 0 | 0 | 0
| 0 | c. 700 x 2100 mm | 4817.35 | Sqm. | 0 |  | 0 |  |  | 0 |  | 0 | 0 | 0 | 0
| 0 | d. 1200 x 2100 mm (Single) annexure item | 5284.7279 | Sqm. | 0 |  | 0 |  |  | 0 |  | 0 | 0 | 0 | 0
22.2 | 0 | Teak wood "Window" & Ventilator Shutter |  |  | 0 |  | 0 |  |  | 0 |  | 0 | 0 | 0 | 0
| 0 | a. Window: 135 cm ht. | 3364.07 | Sqm. | 0 |  | 0 |  |  | 0 |  | 0 | 0 | 0 | 0
| 0 | b. Window: 120 cm ht. |  | Sqm. | 0 |  | 0 |  |  | 0 |  | 0 | 0 | 0 | 0
| 0 | c. Window: 105 cm ht. | 3552.27 | Sqm. | 0 |  | 0 |  |  | 0 |  | 0 | 0 | 0 | 0
| 0 | d. Ventilator: (90 x 60 cm) | 2642.34 | Sqm. | 0 |  | 0 |  |  | 0 |  | 0 | 0 | 0 | 0
22.3 | 0 | T.W. double leaf shutters for cup board/ ward robes |  | Sqm. | 0 |  | 0 |  |  | 0 |  | 0 | 0 | 0 | 0
23.1 | 0 | T.W. single leaf Door shutters using 9 mm tk. phynol bonded BWR plywood |  | Sqm. | 0 |  | 0 |  |  | 0 |  | 0 | 0 | 0 | 0
| 0 | a. 900 x 2100 mm | 3424.55 | Sqm. | 0 |  | 0 |  |  | 0 |  | 0 | 0 | 0 | 0
23.2 | 0 | Glass panels with Aluminium beedings | 708.1 | Sqm. | 0 |  | 0 |  |  | 0 |  | 0 | 0 | 0 | 0
23.3 | 12 | S&F of Magnetic door catches | 52 | Each | 624 | 12 | 624 |  |  | 0 |  | 12 | 624 | 12 | 0
23.4 | 0 | Supply and fixing of Aluminium window with 3mm thick Glass |  |  | 0 |  | 0 |  |  | 0 |  | 0 | 0 | 0 | 0
| 0 | a. 1.8 x 1.35 mt.window | 14549.6392 | Each | 0 |  | 0 |  |  | 0 |  | 0 | 0 | 0 | 0
| 0 | b. 1.35 x 1.35 mt.window | 10968.3798 | Each | 0 |  | 0 |  |  | 0 |  | 0 | 0 | 0 | 0
| 0 | c. 1.35 x 1.05 mt window | 9368.6108 | Each | 0 |  | 0 |  |  | 0 |  | 0 | 0 | 0 | 0
| 0 | d. 1.2 x 1.35 mt window | 8713.448 | Each | 0 |  | 0 |  |  | 0 |  | 0 | 0 | 0 | 0
| 0 | e. 1.2 x 1.05 mt window | 7235.6616 | Each | 0 |  | 0 |  |  | 0 |  | 0 | 0 | 0 | 0
| 0 | f. 1.05 x 1.35 mt window | 8048.46 | Each | 0 |  | 0 |  |  | 0 |  | 0 | 0 | 0 | 0
| 0 | g. 0.9 x 1.35 mt window | 7379.4432 | Each | 0 |  | 0 |  |  | 0 |  | 0 | 0 | 0 | 0
| 0 | h. 0.9 x 1.05 mt window | 6304.1652 | Each | 0 |  | 0 |  |  | 0 |  | 0 | 0 | 0 | 0
| 0 | i. 0.5 x 1.35 mt window | 4015.3552 | Each | 0 |  | 0 |  |  | 0 |  | 0 | 0 | 0 | 0
| 0 | j. 0.45 x 1.35 mt window | 3794.0416 | Each | 0 |  | 0 |  |  | 0 |  | 0 | 0 | 0 | 0
| 0 | k.0.90 x 0.60 mt.Ventilator | 4535.8926 | Each | 0 |  | 0 |  |  | 0 |  | 0 | 0 | 0 | 0
| 0 | l. 0.60 x 0.60 mt.Ventilator | 5059.0194 | Each | 0 |  | 0 |  |  | 0 |  | 0 | 0 | 0 | 0
24 | 1436.925 | Manufacturing & supply of steel windows (Weight basis) | 62.1 | Kg. | 89233.0425 | 1436.925 | 89233.0425 |  |  | 0 |  | 1436.925 | 89233.0425 | 1522 | -85.075
25 | 66 | M.S.Holdfast | 9.6 | Each | 633.6 | 66 | 633.6 |  |  | 0 |  | 66 | 633.6 | 66 | 0
26 | 11.1 | Flooring in C.C.1:5:10 | 4858.32 | Cum. | 53927.352 | 11.1 | 53927.352 |  |  | 0 |  | 11.1 | 53927.352 | 11.1 | 0
27.1 | 0 | B.w. in C.M. 1:4 for staircase steps Chamber burnt bricks 23 x 11.2 x 7 cm. | 6646.8 | Cum. | 0 |  | 0 |  |  | 0 |  | 0 | 0 | 0 | 0
27.2 | 0 | B.w. in C.M. 1:4 for staircase steps Chamber burnt bricks 23 x 11.4 x 7.5 cm. | 6430.98 | Cum. | 0 |  | 0 |  |  | 0 |  | 0 | 0 | 0 | 0
27.3 | 0 | B.w. in C.M. 1:4 for staircase steps Chamber burnt bricks 23 x 11 x 7 cm. |  | Cum. | 0 |  | 0 |  |  | 0 |  | 0 | 0 | 0 | 0
27.4 | 0 | B.w. in C.M. 1:4 for staircase steps Chamber burnt bricks 22 x 11 x 7 cm. |  | Cum. | 0 |  | 0 |  |  | 0 |  | 0 | 0 | 0 | 0
27.5 | 0 | B.w. in C.M. 1:4 for staircase steps Kiln burnt country bricks 22 x 11 x 7 cm. | 6614.28 | Cum. | 0 |  | 0 |  |  | 0 |  | 0 | 0 | 0 | 0
27.6 | 0 | B.w. in C.M. 1:4 for staircase steps Kiln burnt country bricks 22 x 11 x 5.7 cm. |  | Cum. | 0 |  | 0 |  |  | 0 |  | 0 | 0 | 0 | 0
28 | 23.3 | Floor plastering in C.M. 1:4, 20 mm tk. | 455.31 | Sqm. | 10608.723 | 23.3 | 10608.723 |  |  | 0 |  | 23.3 | 10608.723 | 23.3 | 0
29.1 | 0 | Mosaic tiles 20 cm x 20 cm x 2 cm. |  | Sqm. | 0 |  | 0 |  |  | 0 |  | 0 | 0 | 0 | 0
29.2 | 0 | Mosaic tiles 25 cm x 25 cm x 2 cm. | 1106.04 | Sqm. | 0 |  | 0 |  |  | 0 |  | 0 | 0 | 0 | 0
29.3 | 0 | Floor ceramic tiles | 1098.85 | Sqm. | 0 |  | 0 |  |  | 0 |  | 0 | 0 | 0 | 0
29.4 | 0 | Glazed tiles | 1239.77 | Sqm. | 0 |  | 0 |  |  | 0 |  | 0 | 0 | 0 | 0
29.5 | 0 | Floor ceramic tiles (Anti-skid) | 1098.85 | Sqm. | 0 |  | 0 |  |  | 0 |  | 0 | 0 | 0 | 0
30 | 17.6 | Ellispattern | 404.02 | Sqm. | 7110.752 | 17.6 | 7110.752 |  |  | 0 |  | 17.6 | 7110.752 | 24.4 | -6.8 |  |  |  | 111.8
31 | 15.2 | Weathering course | 3598.9 | Cum. | 54703.28 | 15.2 | 54703.28 |  |  | 0 |  | 15.2 | 54703.28 | 15.2 | 0
32 | 0 | Pressed tiles (23cmx23cmx20mm) mixed with Crude oil |  | Sqm. | 0 |  | 0 |  |  | 0 |  | 0 | 0 | 0 | 0
32.1 | 0 | Pressed tiles (23cmx23cmx20mm) mixed with Water proofing compound | 1082.85 | Sqm. | 0 |  | 0 |  |  | 0 |  | 0 | 0 | 0 | 0
32.2 | 0 | Pressed tiles (23cmx23cmx18mm) mixed with Water proofing compound |  | Sqm. | 0 |  | 0 |  |  | 0 |  | 0 | 0 | 0 | 0
33 | 1432 | Plastering in C.M. 1:5, 12 mm tk. | 225.14 | Sqm. | 322400.48 | 1432 | 322400.48 |  |  | 0 |  | 1432 | 322400.48 | 1432 | 0
34 | 55 | Plastering in C.M. 1:4, 12 mm tk. | 231.15 | Sqm. | 12713.25 | 55 | 12713.25 |  |  | 0 |  | 55 | 12713.25 | 55 | 0
35 | 276 | Spl. Ceiling plastering in C.M. 1:3, 10 mm tk. | 255.7 | Sqm. | 70573.2 | 276 | 70573.2 |  |  | 0 |  | 276 | 70573.2 | 276 | 0
36 | 0 | Cement mortar Border in C.M. 1:5, 12 mm tk. |  |  | 0 |  | 0 |  |  | 0 |  | 0 | 0 | 0 | 0
| 81 | a. 150 mm wide | 70.61 | Rmt | 5719.41 | 81 | 5719.41 |  |  | 0 |  | 81 | 5719.41 | 81 | 0
| 258 | b. 75 mm wide | 45.81 | Rmt | 11818.98 | 258 | 11818.98 |  |  | 0 |  | 258 | 11818.98 | 258 | 0
| 104 | c. 50 mm wide | 34.06 | Rmt | 3542.24 | 104 | 3542.24 |  |  | 0 |  | 104 | 3542.24 | 104 | 0
37.1 | 276 | White washing 3 coats (slaked) | 39.22 | Sqm. | 10824.72 | 276 | 10824.72 |  |  | 0 |  | 276 | 10824.72 | 276 | 0
37.2 | 0 | Colour washing ( slaked) |  | Sqm. | 0 |  | 0 |  |  | 0 |  | 0 | 0 | 0 | 0
38.1 | 0 | Cement paint | 172.93 | Sqm. | 0 |  | 0 |  |  | 0 |  | 0 | 0 | 0 | 0
38.2 | 0 | Matt paint | 147.27 | Sqm. | 0 |  | 0 |  |  | 0 |  | 0 | 0 | 0 | 0
39 | 667 | M.s Grills | 62.6 | Kg. | 41754.2 | 667 | 41754.2 |  |  | 0 |  | 667 | 41754.2 | 667 | 0 |  |  | 73.5
40 | 52.5 | Painting - New "wood work" | 212.24 | Sqm. | 11142.6 | 52.5 | 11142.6 |  |  | 0 |  | 52.5 | 11142.6 | 46.1 | 6.4
41 | 146 | Painting - New "iron work" | 125.87 | Sqm. | 18377.02 | 146 | 18377.02 |  |  | 0 |  | 146 | 18377.02 | 128 | 18
42 | 0 | Fabrication of Mild steel / RTS grills (with cement slurry wash) |  |  | 0 |  | 0 |  |  | 0 |  | 0 | 0 | 0 | 0
| 0 | a. upto 16mm dia rods | 80140.48 | MT | 0 |  | 0 |  |  | 0 |  | 0 | 0 | 0 | 0
| 0 | b. above 16mm dia rods | 80140.48 | MT | 0 |  | 0 |  |  | 0 |  | 0 | 0 | 0 | 0
43 | 0 | Fabrication of Mild steel / RTS grills |  |  | 0 |  | 0 |  |  | 0 |  | 0 | 0 | 0 | 0
| 0 | a. upto 16mm dia rods | 78398 | MT | 0 |  | 0 |  |  | 0 |  | 0 | 0 | 0 | 0
| 0 | b. above 16mm dia rods | 78398 | MT | 0 |  | 0 |  |  | 0 |  | 0 | 0 | 0 | 0
44.1 | 0 | PVC SWR 110 mm dia Rain water pipe | 321.74 | Rmt | 0 |  | 0 |  |  | 0 |  | 0 | 0 | 0 | 0
44.2 | 0 | Rain Water Harvesting using Defunct borewell method |  | Each | 0 |  | 0 |  |  | 0 |  | 0 | 0 | 0 | 0
45 | 62.4 | Stucco plastering 12 mm tk. | 287.61 | Sqm. | 17946.864 | 62.4 | 17946.864 |  |  | 0 |  | 62.4 | 17946.864 | 62.4 | 0
46 | 6.4 | S & F 20 mm dia Alu. Hanger Rod | 58 | Rmt | 371.2 | 6.4 | 371.2 |  |  | 0 |  | 6.4 | 371.2 | 6.4 | 0
47 | 4 | S & F Alu Towel rail 75 cm long | 95 | Each | 380 | 4 | 380 |  |  | 0 |  | 4 | 380 | 4 | 0
48 | 8 | S & F 5 pin Coat stand | 55 | Each | 440 | 8 | 440 |  |  | 0 |  | 8 | 440 | 8 | 0
49 | 44 | S & F chromium plated 8 guage Picture Hook | 1.5 | Each | 66 | 44 | 66 |  |  | 0 |  | 44 | 66 | 44 | 0
50.1 | 0 | Precast slab 50 mm tk.in C.C. 1:3:6 |  | Sqm. | 0 |  | 0 |  |  | 0 |  | 0 | 0 | 0 | 0
50.3 | 5 | Supply and planting avenue trees | 386.45 | Each | 1932.25 | 5 | 1932.25 |  |  | 0 |  | 5 | 1932.25 | 5 | 0
50.4 | 5 | Providing Tree guard | 812.3 | Each | 4061.5 | 5 | 4061.5 |  |  | 0 |  | 5 | 4061.5 | 5 | 0
50.5 | 1 | Supplying. Fabricating and erection of M.S Scheme Name board | 17425.67 | Each | 17425.67 | 1 | 17425.67 |  |  | 0 |  | 1 | 17425.67 | 1 | 0
51 | 0 | HDPE water tank 700 lit capacity with ISI mark | 6720 | Each | 0 |  | 0 |  |  | 0 |  | 0 | 0 | 0 | 0
52 | 0 | PVC Water supply (ASTM) |  |  | 0 |  | 0 |  |  | 0 |  | 0 | 0 | 0 | 0
| 45 | a. 32 mm dia | 225.97 | Rmt | 10168.65 | 45 | 10168.65 |  |  | 0 |  | 45 | 10168.65 | 45 | 0
| 149 | b. 25 mm dia | 208.73 | Rmt | 31100.77 | 149 | 31100.77 |  |  | 0 |  | 149 | 31100.77 | 149 | 0
| 0 | c. 20 mm dia | 203.95 | Rmt | 0 |  | 0 |  |  | 0 |  | 0 | 0 | 0 | 0
52.1 | 0 | G.I Pipe 20mm dia for Hot water line (Fully Concealed in walls) | 286.08 | Rmt | 0 |  | 0 |  |  | 0 |  | 0 | 0 | 0 | 0
53.1 | 0 | Wash basin | 3104.82 | Each | 0 |  | 0 |  |  | 0 |  | 0 | 0 | 0 | 0
53.2 | 0 | S & F of C.I. Manhole cover 45 x 45 cm (20 kg. weight) |  | Each | 0 |  | 0 |  |  | 0 |  | 0 | 0 | 0 | 0
53.3 | 0 | C.I. Steps ( 5 kg) | 30 | Each | 0 |  | 0 |  |  | 0 |  | 0 | 0 | 0 | 0
54 | 0 | Brass tap (with ISI mark) | 204 | Each | 0 |  | 0 |  |  | 0 |  | 0 | 0 | 0 | 0
54.1 | 0 | C.P tap long body | 300 | Each | 0 |  | 0 |  |  | 0 |  | 0 | 0 | 0 | 0
54.2 | 0 | C.P tap short body | 250 | Each | 0 |  | 0 |  |  | 0 |  | 0 | 0 | 0 | 0
55.1 | 0 | Squat Urinal | 822.61 | Each | 0 |  | 0 |  |  | 0 |  | 0 | 0 | 0 | 0
55.2 | 0 | Flat Back Urinal | 2016.25 | Each | 0 |  | 0 |  |  | 0 |  | 0 | 0 | 0 | 0
56.1 | 0 | S & F of Orissapan - in G.F. | 3085.18 | Each | 0 |  | 0 |  |  | 0 |  | 0 | 0 | 0 | 0
56.2 | 0 | S & F of Orissapan - other than G.F. | 4869.57 | Each | 0 |  | 0 |  |  | 0 |  | 0 | 0 | 0 | 0
57 | 0 | S & F of E.W.C.(white) | 6531.2 | Each | 0 |  | 0 |  |  | 0 |  | 0 | 0 | 0 | 0
57.1 | 0 | S & F of E.W.C.(colour) | 6891.2 | Each | 0 |  | 0 |  |  | 0 |  | 0 | 0 | 0 | 0
58.1 | 0 | PVC SWR pipe (Soil line) |  |  | 0 |  | 0 |  |  | 0 |  | 0 | 0 | 0 | 0
| 0 | a. 110 mm dia. | 657.29 | Rmt | 0 |  | 0 |  |  | 0 |  | 0 | 0 | 0 | 0
| 0 | b. 75 mm dia. | 541.42 | Rmt | 0 |  | 0 |  |  | 0 |  | 0 | 0 | 0 | 0
58.2 | 0 | PVC Ventilating shaft with cowl | 450.1 | Each | 0 |  | 0 |  |  | 0 |  | 0 | 0 | 0 | 0
59.1 | 0 | Gully Trap using Chamber burnt bricks 23 x 11.2 x 7 cm. |  | Each | 0 |  | 0 |  |  | 0 |  | 0 | 0 | 0 | 0
59.2 | 0 | Gully Trap using chamber burnt bricks of size 23x11.4x7.5cm | 1762.77 | Each | 0 |  | 0 |  |  | 0 |  | 0 | 0 | 0 | 0
59.3 | 0 | Gully Trap using Chamber burnt bricks 23 x 11 x 7 cm. |  | Each | 0 |  | 0 |  |  | 0 |  | 0 | 0 | 0 | 0
59.4 | 0 | Gully Trap using Chamber burnt bricks 22 x 11 x 7 cm. |  | Each | 0 |  | 0 |  |  | 0 |  | 0 | 0 | 0 | 0
59.5 | 0 | Gully Trap using Kiln burnt country bricks 22 x 11 x 7 cm. | 1762.7739 | Each | 0 |  | 0 |  |  | 0 |  | 0 | 0 | 0 | 0
59.6 | 0 | Gully Trap using Kiln burnt country bricks 22 x 11 x 5.7 cm. |  | Each | 0 |  | 0 |  |  | 0 |  | 0 | 0 | 0 | 0
60 | 11 | PVC Nahani trap (4way/2way) | 152.6 | Each | 1678.6 | 11 | 1678.6 |  |  | 0 |  | 11 | 1678.6 | 11 | 0
61.1 | 0 | Stoneware pipe |  |  | 0 |  | 0 |  |  | 0 |  | 0 | 0 | 0 | 0
| 0 | a. 100 mm S.W. pipe | 507.54 | Rmt | 0 |  | 0 |  |  | 0 |  | 0 | 0 | 0 | 0
| 0 | b. 150 mm S.W. pipe | 673.86 | Rmt | 0 |  | 0 |  |  | 0 |  | 0 | 0 | 0 | 0
61.2 | 0 | Stoneware pipe dry condition |  |  | 0 |  | 0 |  |  | 0 |  | 0 | 0 | 0 | 0
| 0 | a. 100 mm dia | 222.53 | Rmt | 0 |  | 0 |  |  | 0 |  | 0 | 0 | 0 | 0
| 0 | b. 150 mm dia | 329.02 | Rmt | 0 |  | 0 |  |  | 0 |  | 0 | 0 | 0 | 0
62.1 | 0 | Stoneware bend |  |  | 0 |  | 0 |  |  | 0 |  | 0 | 0 | 0 | 0
| 0 | a. 100 mm dia | 103.1 | Each | 0 |  | 0 |  |  | 0 |  | 0 | 0 | 0 | 0
| 0 | b. 150 mm dia | 141.8 | Each | 0 |  | 0 |  |  | 0 |  | 0 | 0 | 0 | 0
62.2 | 0 | Stoneware Tee |  |  | 0 |  | 0 |  |  | 0 |  | 0 | 0 | 0 | 0
| 0 | a. 100 mm dia | 129.8 | Each | 0 |  | 0 |  |  | 0 |  | 0 | 0 | 0 | 0
| 0 | b. 150 mm dia | 167.5 | Each | 0 |  | 0 |  |  | 0 |  | 0 | 0 | 0 | 0
63 | 0 | 32 mm dia PVC waste pipe | 31.87 | Each | 0 |  | 0 |  |  | 0 |  | 0 | 0 | 0 | 0
| 0 | Electrical arrangements |  |  | 0 |  | 0 |  |  | 0 |  | 0 | 0 | 0 | 0
64 | 0 | a. Light point with ceiling rose | 1499.29 | Each | 0 |  | 0 |  |  | 0 |  | 0 | 0 | 0 | 0
| 0 | b. Light point without ceiling rose |  | Each | 0 |  | 0 |  |  | 0 |  | 0 | 0 | 0 | 0
| 0 | c. Calling bell point with Buzzer/Calling bell | 1531.07 | Each | 0 |  | 0 |  |  | 0 |  | 0 | 0 | 0 | 0
65 | 0 | Fan point | 1565.5 | Each | 0 |  | 0 |  |  | 0 |  | 0 | 0 | 0 | 0
66 | 0 | Staircase light point | 2802.19 | Each | 0 |  | 0 |  |  | 0 |  | 0 | 0 | 0 | 0
67 | 0 | 5 amps 5 pin Plug point (Switch board itself) | 764.91 | Each | 0 |  | 0 |  |  | 0 |  | 0 | 0 | 0 | 0
68 | 0 | 5 amps 5 pin Plug point (Convenient places) | 1041.2 | Each | 0 |  | 0 |  |  | 0 |  | 0 | 0 | 0 | 0
69 | 5 | 15 Amp. Power plug | 138.7 | Each | 693.5 | 5 | 693.5 |  |  | 0 |  | 5 | 693.5 | 5 | 0
70.1 | 0 | Bulk head fitting | 486.5 | Each | 0 |  | 0 |  |  | 0 |  | 0 | 0 | 0 | 0
70.2 | 0 | S & F of Tube light with fittings |  | Each | 0 |  | 0 |  |  | 0 |  | 0 | 0 | 0 | 0
70.3 | 0 | S & F of 40/ 60 w bulb | 12 | Each | 0 |  | 0 |  |  | 0 |  | 0 | 0 | 0 | 0
70.4 | 0 | S & F of plastic shade | 10 | Each | 0 |  | 0 |  |  | 0 |  | 0 | 0 | 0 | 0
71 | 0 | Double pole main switch | 1308 | Each | 0 |  | 0 |  |  | 0 |  | 0 | 0 | 0 | 0
72 | 17 | Box type Fibre Fan hook | 33.9 | Each | 576.3 | 17 | 576.3 |  |  | 0 |  | 17 | 576.3 | 17 | 0
73.1 | 0 | 6 way - D.B. | 4116.85 | Each | 0 |  | 0 |  |  | 0 |  | 0 | 0 | 0 | 0
73.2 | 0 | 4 way - D.B. | 3342.85 | Each | 0 |  | 0 |  |  | 0 |  | 0 | 0 | 0 | 0
74 | 17 | Charges for fixing of "Fan" | 520.8 | Each | 8853.6 | 17 | 8853.6 |  |  | 0 |  | 17 | 8853.6 | 17 | 0
75 | 0 | Supply and delivery of Fan |  |  | 0 |  | 0 |  |  | 0 |  | 0 | 0 | 0 | 0
| 0 | a. 48" (1200 mm) |  | Each | 0 |  | 0 |  |  | 0 |  | 0 | 0 | 0 | 0
| 0 | b. 42" (1050 mm) |  | Each | 0 |  | 0 |  |  | 0 |  | 0 | 0 | 0 | 0
76 | 15 | 8 SWG wire | 23.79 | Rmt | 356.85 | 15 | 356.85 |  |  | 0 |  | 15 | 356.85 | 15 | 0
77 | 0 | Run of main 2 wires of 1.50 Sqmm. | 192.58 | Rmt | 0 |  | 0 |  |  | 0 |  | 0 | 0 | 175 | -175
77.1 | 0 | Run of 2 wires of 4 sqmm with continuous earth by means of 2.5sqmm | 246.68 | Rmt | 0 |  | 0 |  |  | 0 |  | 0 | 0 | 0 | 0
77.2 | 0 | S & F of A/C metal clad switch | 500 | Each | 0 |  | 0 |  |  | 0 |  | 0 | 0 | 0 | 0
77.3 | 9 | S&F of TV/Telephone line Socket | 76.67 | Each | 690.03 | 9 | 690.03 |  |  | 0 |  | 9 | 690.03 | 9 | 0
77.4 | 55 | S&F of 20mm dia PVC pipe for TV/Telephone line | 79.65 | Rmt | 4380.75 | 55 | 4380.75 |  |  | 0 |  | 55 | 4380.75 | 55 | 0
78 | 1 | Earthing Station IS3043 (Type I) | 2723 | Each | 2723 | 1 | 2723 |  |  | 0 |  | 1 | 2723 | 1 | 0
78.1 | 0 | Earthing Station (Type II) |  | Each | 0 |  | 0 |  |  | 0 |  | 0 | 0 | 0 | 0
79.1 | 0 | 1 No.of 30Amps - Fuse Unit | 508.26 | Each | 0 |  | 0 |  |  | 0 |  | 0 | 0 | 0 | 0
79.2 | 0 | 3 Nos.of 30Amps - Fuse Unit | 776.68 | Each | 0 |  | 0 |  |  | 0 |  | 0 | 0 | 0 | 0
80 | 0 | 375 x 300 x 20 mm T.W. plank | 770.34 | Each | 0 |  | 0 |  |  | 0 |  | 0 | 0 | 0 | 0
81 | 0.7 | Meter cupboard | 2363.97 | Sqm | 1654.779 | 0.7 | 1654.779 |  |  | 0 |  | 0.7 | 1654.779 | 0.7 | 0
82 | 0 | Street lights | 2774.3 | Each | 0 |  | 0 |  |  | 0 |  | 0 | 0 | 0 | 0
83 | 2.1 | M.S Angle | 169.77 | Rmt | 356.517 | 2.1 | 356.517 |  |  | 0 |  | 2.1 | 356.517 | 2.1 | 0
84 | 0 | Run of 2 wires of 4 sqmm |  | Rmt | 0 |  | 0 |  |  | 0 |  | 0 | 0 | 0 | 0
85 | 0 | Supply of G.I pipe 25mm dia | 130 | Rmt | 0 |  | 0 |  |  | 0 |  | 0 | 0 | 0 | 0
86 | 137 | Anti termite treatment | 34 | Sqm. | 4658 | 137 | 4658 |  |  | 0 |  | 137 | 4658 | 137 | 0
87 | 0 | ELCB Single phase | 2602.1 | Each | 0 |  | 0 |  |  | 0 |  | 0 | 0 | 0 | 0
112 | 0 | S & F of Exsaust Fan 300 mm dia | 1967.5 | Each | 0 |  | 0 |  |  | 0 |  | 0 | 0 | 0 | 0
238 | 0 | Anticorrosive treatment for steel grills | 4403.5 | MT | 0 |  | 0 |  |  | 0 |  | 0 | 0 | 0 | 0
| 0 | ANNEXURE |  |  | 0 |  | 0 |  |  | 0 |  | 0 | 0 | 0 | 0
14.I | 0 | Precast Cupboard slab 20 mm tk.using standardised concrete mix M20 (annexure) |  |  | 0 |  | 0 |  |  | 0 |  | 0 | 0 | 0 | 0
| 9.4 | a. In Ground floor | 1292.3985 | Sqm. | 12148.5463 | 9.4 | 12148.5463 |  |  | 0 |  | 9.4 | 12148.5463 | 9.4 | 0
| 25.4 | b. In First floor | 1296.5069 | Sqm. | 32931.275 | 25.4 | 32931.275 |  |  | 0 |  | 25.4 | 32931.275 | 25.4 | 0
| 0 | c. In Second floor | 1300.6152 | Sqm. | 0 |  | 0 |  |  | 0 |  | 0 | 0 | 0 | 0
| 0 | d. In Third floor | 1304.7236 | Sqm. | 0 |  | 0 |  |  | 0 |  | 0 | 0 | 0 | 0
| 0 | e. In Fourth floor | 1308.8319 | Sqm. | 0 |  | 0 |  |  | 0 |  | 0 | 0 | 0 | 0
14.II | 0 | Precast cupboard slab 40 mm tkusing standardised concrete mix M20 (annexure) |  |  | 0 |  | 0 |  |  | 0 |  | 0 | 0 | 0 | 0
| 4.5 | a. In Foundation & basement | 1433.9236 | Sqm. | 6452.6562 | 4.5 | 6452.6562 |  |  | 0 |  | 4.5 | 6452.6562 | 4.5 | 0
| 1 | b. In Ground floor | 1438.0945 | Sqm. | 1438.0945 | 1 | 1438.0945 |  |  | 0 |  | 1 | 1438.0945 | 1 | 0
| 12.4 | c. In First floor | 1446.3112 | Sqm. | 17934.2592 | 12.4 | 17934.2592 |  |  | 0 |  | 12.4 | 17934.2592 | 12.4 | 0
| 0 | d. In Second floor | 1454.5279 | Sqm. | 0 |  | 0 |  |  | 0 |  | 0 | 0 | 0 | 0
| 0 | e. In Third floor | 1462.7446 | Sqm. | 0 |  | 0 |  |  | 0 |  | 0 | 0 | 0 | 0
| 0 | f. In Fourth floor | 1470.9613 | Sqm. | 0 |  | 0 |  |  | 0 |  | 0 | 0 | 0 | 0
14.I | 0 | Precast Cupboard slab 20 mm tk.using standardised concrete mix M30 (annexure) |  |  | 0 |  | 0 |  |  | 0 |  | 0 | 0 | 0 | 0
| 0 | a. In Ground floor | 1303.2481 | Sqm. | 0 |  | 0 |  |  | 0 |  | 0 | 0 | 0 | 0
| 0 | b. In First floor | 1307.3564 | Sqm. | 0 |  | 0 |  |  | 0 |  | 0 | 0 | 0 | 0
| 0 | c. In Second floor | 1311.4648 | Sqm. | 0 |  | 0 |  |  | 0 |  | 0 | 0 | 0 | 0
| 0 | d. In Third floor | 1315.5731 | Sqm. | 0 |  | 0 |  |  | 0 |  | 0 | 0 | 0 | 0
| 0 | e. In Fourth floor | 1319.6815 | Sqm. | 0 |  | 0 |  |  | 0 |  | 0 | 0 | 0 | 0
14.II | 0 | Precast cupboard slab 40 mm tkusing standardised concrete mix M30 (annexure) |  |  | 0 |  | 0 |  |  | 0 |  | 0 | 0 | 0 | 0
| 0 | a. In Foundation & basement | 1455.6227 | Sqm. | 0 |  | 0 |  |  | 0 |  | 0 | 0 | 0 | 0
| 0 | b. In Ground floor | 1459.7936 | Sqm. | 0 |  | 0 |  |  | 0 |  | 0 | 0 | 0 | 0
| 0 | c. In First floor | 1468.0103 | Sqm. | 0 |  | 0 |  |  | 0 |  | 0 | 0 | 0 | 0
| 0 | d. In Second floor | 1476.227 | Sqm. | 0 |  | 0 |  |  | 0 |  | 0 | 0 | 0 | 0
| 0 | e. In Third floor | 1484.4437 | Sqm. | 0 |  | 0 |  |  | 0 |  | 0 | 0 | 0 | 0
| 0 | f. In Fourth floor | 1492.6604 | Sqm. | 0 |  | 0 |  |  | 0 |  | 0 | 0 | 0 | 0
| 0 | Precast Jally ventilator 50mm tk.using standardised concrete mix M30 (annexure) without vibrating charges |  |  | 0 |  | 0 |  |  | 0 |  | 0 | 0 | 0 | 0
| 0 | a. In Ground floor | 2604.5812 | Sqm. | 0 |  | 0 |  |  | 0 |  | 0 | 0 | 0 | 0
| 0 | b. In First floor | 2612.2398 | Sqm. | 0 |  | 0 |  |  | 0 |  | 0 | 0 | 0 | 0
| 0 | c. In Second floor | 2619.8984 | Sqm. | 0 |  | 0 |  |  | 0 |  | 0 | 0 | 0 | 0
| 0 | d. In Third floor | 2627.557 | Sqm. | 0 |  | 0 |  |  | 0 |  | 0 | 0 | 0 | 0
| 0 | e. In Fourth floor | 2635.2156 | Sqm. | 0 |  | 0 |  |  | 0 |  | 0 | 0 | 0 | 0
| 0 | Precast Jally ventilator 50mm tk.using standardised concrete mix M20 (annexure) without vibrating charges |  |  | 0 |  | 0 |  |  | 0 |  | 0 | 0 | 0 | 0
| 0 | a. In Ground Floor | 2584.3715 | Sqm. | 0 |  | 0 |  |  | 0 |  | 0 | 0 | 0 | 0
| 0 | b. In First floor | 2592.0301 | Sqm. | 0 |  | 0 |  |  | 0 |  | 0 | 0 | 0 | 0
| 0 | c. In Second floor | 2599.6887 | Sqm. | 0 |  | 0 |  |  | 0 |  | 0 | 0 | 0 | 0
| 0 | d. In Third floor | 2607.3473 | Sqm. | 0 |  | 0 |  |  | 0 |  | 0 | 0 | 0 | 0
| 0 | e. In Fourth floor | 2615.0059 | Sqm. | 0 |  | 0 |  |  | 0 |  | 0 | 0 | 0 | 0
| 0 | f. In Fifth floor | 0 | Sqm. | 0 |  | 0 |  |  | 0 |  | 0 | 0 | 0 | 0
4.1 | 0 | Standardised concrete Mix M20 Grade Concrete |  |  | 0 |  | 0 |  |  | 0 |  | 0 | 0 | 0 | 0
| 30.6 | a. In Foundation and basement | 7676.3041 | Cum | 234894.9057 | 30.6 | 234894.9057 |  |  | 0 |  | 30.6 | 234894.9057 | 38.4 | -7.8
8.1 | 34.8 | b. Ground Floor | 7779.6041 | Cum | 270730.2229 | 34.8 | 270730.2229 |  |  | 0 |  | 34.8 | 270730.2229 | 34.8 | 0
| 27.1 | c. In First Floor | 7983.1041 | Cum | 216342.1213 | 27.1 | 216342.1213 |  |  | 0 |  | 27.1 | 216342.1213 | 28.2 | -1.1 | -135.3
| 5.6 | d. In Second Floor | 8186.6041 | Cum | 45844.983 | 5.6 | 45844.983 |  |  | 0 |  | 5.6 | 45844.983 | 5.6 | 0
| 0 | e. In Third floor | 8390.1041 | Cum | 0 |  | 0 |  |  | 0 |  | 0 | 0 | 0 | 0
| 0 | f.In fourth floor | 8593.6041 | Cum | 0 |  | 0 |  |  | 0 |  | 0 | 0 | 0 | 0
4.1.1 | 0 | Standardised concrete Mix M30 Grade Concrete |  |  | 0 |  | 0 |  |  | 0 |  | 0 | 0 | 0 | 0
| 0 | a. In Foundation and basement | 8213.7178 | Cum | 0 |  | 0 |  |  | 0 |  | 0 | 0 | 0 | 0
| 0 | b. In Ground Floor | 8317.0178 | Cum | 0 |  | 0 |  |  | 0 |  | 0 | 0 | 0 | 0
| 0 | c. In First Floor | 8520.5178 | Cum | 0 |  | 0 |  |  | 0 |  | 0 | 0 | 0 | 0
| 0 | d. In Second Floor | 8724.0178 | Cum | 0 |  | 0 |  |  | 0 |  | 0 | 0 | 0 | 0
| 0 | e. In Third floor | 8927.5178 | Cum | 0 |  | 0 |  |  | 0 |  | 0 | 0 | 0 | 0
| 0 | RCC M30 mix using hard broken stone jelly for foundation and basement |  |  | 0 |  | 0 |  |  | 0 |  | 0 | 0 | 0 | 0
| 0 | a. Foundation & basement | 8047.6211 | Cum | 0 |  | 0 |  |  | 0 |  | 0 | 0 | 0 | 0
| 0 | b.Stilt floor | 8150.9211 | Cum | 0 |  | 0 |  |  | 0 |  | 0 | 0 | 0 | 0
| 0 | Cement Concrete using desing mix of grade M25 concrete |  |  | 0 |  | 0 |  |  | 0 |  | 0 | 0 | 0 | 0
| 0 | a. In Foundation and basement | 7977.2667 | Cum. | 0 |  | 0 |  |  | 0 |  | 0 | 0 | 0 | 0
| 0 | b. In Stilt /Ground Floor | 8080.5667 | Cum. | 0 |  | 0 |  |  | 0 |  | 0 | 0 | 0 | 0
| 0 | c. In First Floor | 8284.0667 | Cum. | 0 |  | 0 |  |  | 0 |  | 0 | 0 | 0 | 0
| 0 | d. In Second Floor | 8487.5667 | Cum. | 0 |  | 0 |  |  | 0 |  | 0 | 0 | 0 | 0
| 0 | e. In Third floor | 8691.0667 | Cum. | 0 |  | 0 |  |  | 0 |  | 0 | 0 | 0 | 0
| 0 | f. In Fourth Floor | 8894.5667 | Cum. | 0 |  | 0 |  |  | 0 |  | 0 | 0 | 0 | 0
| 0 | g. In Fifth Floor | 9098.0667 | Cum. | 0 |  | 0 |  |  | 0 |  | 0 | 0 | 0 | 0
| 0 | h. In Sixth Floor | 9301.5667 | Cum. | 0 |  | 0 |  |  | 0 |  | 0 | 0 | 0 | 0
| 0 | i. In Seventh Floor | 9505.0667 | Cum. | 0 |  | 0 |  |  | 0 |  | 0 | 0 | 0 | 0
| 0 | j.in Eighth floor | 9708.5667 | Cum. | 0 |  | 0 |  |  | 0 |  | 0 | 0 | 0 | 0
| 0 | k.in Ninth floor | 9912.0667 | Cum. | 0 |  | 0 |  |  | 0 |  | 0 | 0 | 0 | 0
| 0 | l.in Tenth floor | 10115.5667 | Cum. | 0 |  | 0 |  |  | 0 |  | 0 | 0 | 0 | 0
| 0 | l. In Eleventh floor | 10319.0667 | Cum. | 0 |  | 0 |  |  | 0 |  | 0 | 0 | 0 | 0
| 0 | m. In Twelth floor | 10522.5667 | Cum. | 0 |  | 0 |  |  | 0 |  | 0 | 0 | 0 | 0
| 0 | n. In Thirteen floor | 10726.0667 | Cum. | 0 |  | 0 |  |  | 0 |  | 0 | 0 | 0 | 0
9.2 | 0 | Brick work in C.M. 1:6 using chamber Burnt bricks of size 23 x 11.4 x 7.5 cm (9" x 4 1/2"x 3") |  |  | 0 |  | 0 |  |  | 0 |  | 0 | 0 | 0 | 0
| 0 | g. In Fifth Floor | 6768.142 | Cum. | 0 |  | 0 |  |  | 0 |  | 0 | 0 | 0 | 0
| 0 | h. In Sixth Floor | 6905.342 | Cum. | 0 |  | 0 |  |  | 0 |  | 0 | 0 | 0 | 0
| 0 | i. In Seventh Floor | 7042.542 | Cum. | 0 |  | 0 |  |  | 0 |  | 0 | 0 | 0 | 0
| 0 | j.in Eighth floor | 7179.742 | Cum. | 0 |  | 0 |  |  | 0 |  | 0 | 0 | 0 | 0
| 0 | k.in Ninth floor | 7316.942 | Cum. | 0 |  | 0 |  |  | 0 |  | 0 | 0 | 0 | 0
| 0 | l.in Tenth floor | 7454.142 |  | 0 |  | 0 |  |  | 0 |  | 0 | 0 | 0 | 0
10.2 | 0 | Brick partition work in C.M. 1:4 using chamber Burnt bricks of size 23 x 11.4 x 7.5 cm (9" x 4 1/2"x 3") 114 mm tk (B.P.) |  |  | 0 |  | 0 |  |  | 0 |  | 0 | 0 | 0 | 0
| 0 | g. In Fifth Floor | 842.2898 | Cum. | 0 |  | 0 |  |  | 0 |  | 0 | 0 | 0 | 0
| 0 | h. In Sixth Floor | 857.9306 | Cum. | 0 |  | 0 |  |  | 0 |  | 0 | 0 | 0 | 0
| 0 | i. In Seventh Floor |  | Cum. | 0 |  | 0 |  |  | 0 |  | 0 | 0 | 0 | 0
| 0 | j.in Eighth floor | 889.2122 | Cum. | 0 |  | 0 |  |  | 0 |  | 0 | 0 | 0 | 0
| 0 | k.in Ninth floor | 904.853 | Cum. | 0 |  | 0 |  |  | 0 |  | 0 | 0 | 0 | 0
11.2 | 0 | Brick work in C.M. 1:4 using chamber Burnt bricks of size 23 x 11.4 x 7.5 cm (9" x 4 1/2"x 3") 75 mm tk (B.P.) |  |  | 0 |  | 0 |  |  | 0 |  | 0 | 0 | 0 | 0
| 0 | g. In Fifth Floor | 604.1733 | Sqm | 0 |  | 0 |  |  | 0 |  | 0 | 0 | 0 | 0
| 0 | h. In Sixth Floor | 614.4633 | Sqm | 0 |  | 0 |  |  | 0 |  | 0 | 0 | 0 | 0
| 0 | i. In Seventh Floor | 624.7533 | Sqm | 0 |  | 0 |  |  | 0 |  | 0 | 0 | 0 | 0
| 0 | j. In Eighth floor | 635.0433 | Sqm | 0 |  | 0 |  |  | 0 |  | 0 | 0 | 0 | 0
| 0 | k.in Ninth floor | 645.3333 | Sqm | 0 |  | 0 |  |  | 0 |  | 0 | 0 | 0 | 0
| 0 | Supply and laying of Hard core layer 200mm | 2796.22 | Cum | 0 |  | 0 |  |  | 0 |  | 0 | 0 | 0 | 0
| 0 | Supplying and filling stonedust | 365.68 | Cum. | 0 |  | 0 |  |  | 0 |  | 0 | 0 | 0 | 0
| 0 | Plastering with CM 1:3, 12mm with WPC | 249.622 | Sqm | 0 |  | 0 |  |  | 0 |  | 0 | 0 | 0 | 0
| 88 | Supplying and filling with gravel | 546.6 | Cum | 48100.8 | 88 | 48100.8 |  |  | 0 |  | 88 | 48100.8 | 79 | 9
| 0 | B.W in CM 1:4 in Superstructure in First floor | 6545.679 | Cum | 0 |  | 0 |  |  | 0 |  | 0 | 0 | 0 | 0
| 0 | B.W in CM 1:4 in Superstructure in second floor | 6682.879 | Cum | 0 |  | 0 |  |  | 0 |  | 0 | 0 | 0 | 0
| 0 | B.W in CM 1:4 in Superstructure for OHT d) In Third floor | 6820.079 | Cum | 0 |  | 0 |  |  | 0 |  | 0 | 0 | 0 | 0
| 0 | B.W in CM 1:4 in Superstructure for OHT e) In fourth floor | 6957.279 | Cum | 0 |  | 0 |  |  | 0 |  | 0 | 0 | 0 | 0
| 0 | Earth work excavation in Loose / sandy soils (including refilling) | 138.8333 |  | 0 |  | 0 |  |  | 0 |  | 0 | 0 | 0 | 0
| 0 | Earth work excavation in Loose / sandy soils (excluding refilling) for open foundation | 64.5 |  | 0 |  | 0 |  |  | 0 |  | 0 | 0 | 0 | 0
| 0 | Earth work excavation in Loose / sandy soils (excluding refilling) for drain | 96.75 |  | 0 |  | 0 |  |  | 0 |  | 0 | 0 | 0 | 0
8.4 | 0 | Providing earth quake resistant for Corner walls |  |  | 0 |  | 0 |  |  | 0 |  | 0 | 0 | 0 | 0
| 0 | a. Foundation & basement | 7021.07 | Cum | 0 |  | 0 |  |  | 0 |  | 0 | 0 | 0 | 0
| 0 | b. Ground Floor | 7124.37 | Cum | 0 |  | 0 |  |  | 0 |  | 0 | 0 | 0 | 0
| 0 | c. First Floor | 7327.87 | Cum | 0 |  | 0 |  |  | 0 |  | 0 | 0 | 0 | 0
| 0 | d. Second Floor | 7531.37 | Cum | 0 |  | 0 |  |  | 0 |  | 0 | 0 | 0 | 0
8.5 | 0 | Providing earth quake resistant for Door/window Jambs |  |  | 0 |  | 0 |  |  | 0 |  | 0 | 0 | 0 | 0
| 0 | a. Ground Floor | 618.14 | Rmt | 0 |  | 0 |  |  | 0 |  | 0 | 0 | 0 | 0
| 0 | b. First Floor | 621.62 | Rmt | 0 |  | 0 |  |  | 0 |  | 0 | 0 | 0 | 0
| 0 | c. Second Floor | 625.11 | Rmt | 0 |  | 0 |  |  | 0 |  | 0 | 0 | 0 | 0
1.9.3.1 | 0 | Providing Bored pile using design mix M20 |  |  | 0 |  | 0 |  |  | 0 |  | 0 | 0 | 0 | 0
| 0 | a.450mm dia | 2674.87 | Rmt | 0 |  | 0 |  |  | 0 |  | 0 | 0 | 0 | 0
| 0 | Chipping of RCC pile head to the required cut of level and clearing way debries with an average lead of 3 km entirely with city limits |  |  | 0 |  | 0 |  |  | 0 |  | 0 | 0 | 0 | 0
| 0 | 450mm dia pile | 710.92 | Rmt | 0 |  | 0 |  |  | 0 |  | 0 | 0 | 0 | 0
| 0 | Conducting routine vertical compression load test CER No.328/2014-15 | 70000 | Nos | 0 |  | 0 |  |  | 0 |  | 0 | 0 | 0 | 0
| 0 | Mobilization charges including transporting to site CER No.328/2014-15 | 50000 | Set | 0 |  | 0 |  |  | 0 |  | 0 | 0 | 0 | 0
| 0 | Red oxide plastering in CM 1:4 | 690.9685 | Sqm | 0 |  | 0 |  |  | 0 |  | 0 | 0 | 0 | 0
18.1 | 0 | Formwork using M.S.Sheet |  |  | 0 |  | 0 |  |  | 0 |  | 0 | 0 | 0 | 0
| 143.8 | a.For Column footings,plinth beam,Grade beam,Raftbeam,Raft slab etc., | 739.37 | Sqm | 106321.406 | 143.8 | 106321.406 |  |  | 0 |  | 143.8 | 106321.406 | 160.9 | -17.1
| 512.4 | b.Plain surfaces such as Roof slab,floorslab,Beams,lintels,lofts,sill slab,staircase,portico slab and other similar works | 831.22 | Sqm | 425917.128 | 512.4 | 425917.128 |  |  | 0 |  | 512.4 | 425917.128 | 512.4 | 0
| 206.7 | c.For Square and rectangular columns and small quantities | 997.46 | Sqm | 206174.982 | 206.7 | 206174.982 |  |  | 0 |  | 206.7 | 206174.982 | 206.7 | 0
| 0 | d.Vertical wall | 914.3412 | Sqm | 0 |  | 0 |  |  | 0 |  | 0 | 0 | 0 | 0
| 0 | e.Circular column | 1994.92 | Sqm | 0 |  | 0 |  |  | 0 |  | 0 | 0 | 0 | 0
| 0 | f.Curved surface | 1246.83 | Sqm | 0 |  | 0 |  |  | 0 |  | 0 | 0 | 0 | 0
| 0 | g.Double centering portico area | 1662.44 | Sqm | 0 |  | 0 |  |  | 0 |  | 0 | 0 | 0 | 0
21.6 | 0 | R.C.C.Door frames of size 100 x 75mm with one edge grooves size 't' x 20 mm using M20 grade ( with out vibrating charges) |  |  | 0 |  | 0 |  |  | 0 |  | 0 | 0 | 0 | 0
| 4 | a. 900 x 2100 mm | 2446.66 | Each | 9786.64 | 4 | 9786.64 |  |  | 0 |  | 4 | 9786.64 | 3 | 1
| 0 | c. 1200 x 2100 mm | 2941.6119 | Each | 0 |  | 0 |  |  | 0 |  | 0 | 0 | 0 | 0
| 0 | d. 750 x 2100 mm | 2412.7261 |  | 0 |  | 0 |  |  | 0 |  | 0 | 0 | 0 | 0
| 6 | c. 1000 x 2100 mm | 2466.66 | Each | 14799.96 | 6 | 14799.96 |  |  | 0 |  | 6 | 14799.96 | 6 | 0
| 0 | Teak wood "Window" & Ventilator Shutter with 4mm thick pin headed glasses |  |  | 0 |  | 0 |  |  | 0 |  | 0 | 0 | 0 | 0
| 0 | a. Window: 135 cm ht. | 3364.0702 | Sqm. | 0 |  | 0 |  |  | 0 |  | 0 | 0 | 0 | 0
| 0 | b. Window: 120 cm ht. |  | Sqm. | 0 |  | 0 |  |  | 0 |  | 0 | 0 | 0 | 0
| 0 | c. Window: 105 cm ht. | 3552.267 | Sqm. | 0 |  | 0 |  |  | 0 |  | 0 | 0 | 0 | 0
| 0 | d. Ventilator: (90 x 60 cm) | 2642.339 | Sqm. | 0 |  | 0 |  |  | 0 |  | 0 | 0 | 0 | 0
| 0 | d. Ventilator: (75 x 75 cm) | 2203.28 | Sqm. | 0 |  | 0 |  |  | 0 |  | 0 | 0 | 0 | 0
22.3.2 | 0 | MDF board (18mm thick) double leaf shutters with TW frame for cup board/ ward robes. | 2110.49 | Sqm | 0 |  | 0 |  |  | 0 |  | 0 | 0 | 0 | 0
| 0 | Providing T.W double leaf shutter with 18mm thick BWR Plywood for Cupboard / ward robes shutters (Rest room) 4000x2100mm | 6981.88 | Sqm | 0 |  | 0 |  |  | 0 |  | 0 | 0 | 0 | 0
| 0 | T.W. frame & TW styles & rails with BWR double leaf shutters for cup board/ ward robes including two coat enamel paint & one coat primer. | 4024.11 | Sqm | 0 |  | 0 |  |  | 0 |  | 0 | 0 | 0 | 0
22.8 | 0 | MDF board door shutters (35mm thick) exterior grade both side laminated with external lipping. |  |  | 0 |  | 0 |  |  | 0 |  | 0 | 0 | 0 | 0
| 0 | a. 1000X2100mm. | 2937.58 | Sqm | 0 |  | 0 |  |  | 0 |  | 0 | 0 | 0 | 0
| 0 | b. 900X2100mm. | 2980.14 | Sqm | 0 |  | 0 |  |  | 0 |  | 0 | 0 | 0 | 0
| 0 | c.1200X2100mm. |  | Sqm | 0 |  | 0 |  |  | 0 |  | 0 | 0 | 0 | 0
| 0 | TW panelled door shutter with brass fittings. |  |  | 0 |  | 0 |  |  | 0 |  | 0 | 0 | 0 | 0
| 0 | a. 1000X2100mm.(Single leaf) | 5724.71 | Sqm | 0 |  | 0 |  |  | 0 |  | 0 | 0 | 0 | 0
| 0 | b.1200x2400mm |  |  | 0 |  | 0 |  |  | 0 |  | 0 | 0 | 0 | 0
| 0 | a. 1200X2100mm.(Single leaf) | 4989.0523 | Sqm | 0 |  | 0 |  |  | 0 |  | 0 | 0 | 0 | 0
| 0 | b. 900X2100mm (over all size 900X2400mm.). | 4803.5366 |  | 0 |  | 0 |  |  | 0 |  | 0 | 0 | 0 | 0
| 0 | c.1800X2400mm. |  |  | 0 |  | 0 |  |  | 0 |  | 0 | 0 | 0 | 0
| 3.4 | TW double leaves shutter of size with brass fittings a.1800 x 2100mm | 5533.3951 | Sqm | 18813.5432 | 3.4 | 18813.5432 |  |  | 0 |  | 3.4 | 18813.5432 | 3.4 | 0
| 0 | a. 1500X2100mm.(Double leaves) with Brass fittings | 5846.3263 | Sqm | 0 |  | 0 |  |  | 0 |  | 0 | 0 | 0 | 0
| 0 | 2000X2400mm.(Double leaves) with Brass fittings | 5049.1539 | Sqm | 0 |  | 0 |  |  | 0 |  | 0 | 0 | 0 | 0
| 0 | TW panelled door double leaves shutter with brass fittings of size . 1200X2100mm.( Crime & Traffic) | 6199.7713 | Sqm | 0 |  | 0 |  |  | 0 |  | 0 | 0 | 0 | 0
| 0 | TW panelled door double leaves shutter with brass fittings of size . 2000X2100mm. | 5298.1793 | Sqm | 0 |  | 0 |  |  | 0 |  | 0 | 0 | 0 | 0
| 0 | TW styles & rails with 9mm thick BWR single leaf shutters with brass screws size of 900x2100 mm | 3424.5527 | Sqm | 0 |  | 0 |  |  | 0 |  | 0 | 0 | 0 | 0
| 0 | TW styles & rails with 9mm thick BWR single leaf shutters with brass screws size of 750x2100 mm | 3850.3738 | Sqm | 0 |  | 0 |  |  | 0 |  | 0 | 0 | 0 | 0
| 0 | TW styles & rails with 9mm thick BWR single leaf shutters with brass screws size of 1000 x 2100 mm | 3309.6461 | Sqm | 0 |  | 0 |  |  | 0 |  | 0 | 0 | 0 | 0
| 0 | TW styles & rails with 9mm thick BWR Double leaves shutters with brass screws size of 1500x2100 mm |  | Sqm | 0 |  | 0 |  |  | 0 |  | 0 | 0 | 0 | 0
| 0 | TW styles & rails with 9mm thick BWR single leaf shutters with brass screws size of 1200x2100 | 3116.9955 | Sqm | 0 |  | 0 |  |  | 0 |  | 0 | 0 | 0 | 0
21.5.2 | 11.5 | Supply and Fixing Soild PVC door Shutter with frame | 3167 | Sqm | 36420.5 | 11.5 | 36420.5 |  |  | 0 |  | 11.5 | 36420.5 | 11.5 | 0
23.2.1 | 41 | 4mm thick pin headed Glass panels with Aluminium beedings | 708.1 | Sqm | 29032.1 | 41 | 29032.1 |  |  | 0 |  | 41 | 29032.1 | 42.3 | -1.3
| 0 | Cuddappa slab 20 mm tk.for kitchen hearth slab. |  |  | 0 |  | 0 |  |  | 0 |  | 0 | 0 | 0 | 0
| 0 | a. In Ground floor | 574.95 | Sqm. | 0 |  | 0 |  |  | 0 |  | 0 | 0 | 0 | 0
| 0 | b. In First floor | 579.02 | Sqm. | 0 |  | 0 |  |  | 0 |  | 0 | 0 | 0 | 0
| 0 | c. In Second floor | 583.09 | Sqm. | 0 |  | 0 |  |  | 0 |  | 0 | 0 | 0 | 0
| 0 | d. In Third floor | 587.16 | Sqm. | 0 |  | 0 |  |  | 0 |  | 0 | 0 | 0 | 0
| 0 | e. In Fourth floor | 591.23 | Sqm. | 0 |  | 0 |  |  | 0 |  | 0 | 0 | 0 | 0
| 0 | Cuddappa slab 20 mm tk.for C/B slab. |  |  | 0 |  | 0 |  |  | 0 |  | 0 | 0 | 0 | 0
| 0 | a. Ground floor | 529.366 | Sqm. | 0 |  | 0 |  |  | 0 |  | 0 | 0 | 0 | 0
| 0 | b. In First floor | 533.436 | Sqm. | 0 |  | 0 |  |  | 0 |  | 0 | 0 | 0 | 0
| 0 | c. In Second floor | 537.506 | Sqm. | 0 |  | 0 |  |  | 0 |  | 0 | 0 | 0 | 0
| 0 | d. In Third floor | 541.576 | Sqm. | 0 |  | 0 |  |  | 0 |  | 0 | 0 | 0 | 0
| 0 | e. In Fourth floor | 545.646 | Sqm. | 0 |  | 0 |  |  | 0 |  | 0 | 0 | 0 | 0
| 0 | b. In First floor | 562.432 | Sqm. | 0 |  | 0 |  |  | 0 |  | 0 | 0 | 0 | 0
| 0 | c. In Second floor | 570.572 | Sqm. | 0 |  | 0 |  |  | 0 |  | 0 | 0 | 0 | 0
| 0 | d. In Third floor | 578.712 | Sqm. | 0 |  | 0 |  |  | 0 |  | 0 | 0 | 0 | 0
| 0 | e. In Fourth floor | 586.852 |  | 0 |  | 0 |  |  | 0 |  | 0 | 0 | 0 | 0
| 0 | Cuddappa slab 40 mm tk.for Sunshade. |  |  | 0 |  | 0 |  |  | 0 |  | 0 | 0 | 0 | 0
| 0 | a. In Ground floor | 1847.382 | Sqm. | 0 |  | 0 |  |  | 0 |  | 0 | 0 | 0 | 0
| 0 | b. In First floor | 1855.522 | Sqm. | 0 |  | 0 |  |  | 0 |  | 0 | 0 | 0 | 0
| 0 | c. In Second floor | 1863.662 | Sqm. | 0 |  | 0 |  |  | 0 |  | 0 | 0 | 0 | 0
| 0 | d. In Third floor | 1871.802 | Sqm. | 0 |  | 0 |  |  | 0 |  | 0 | 0 | 0 | 0
| 0 | e. In Fourth floor | 1879.942 | Sqm. | 0 |  | 0 |  |  | 0 |  | 0 | 0 | 0 | 0
29.8 | 103.4 | Glazed tiles using Grout (Tile Joint Filler) | 1239.77 | Sqm | 128192.218 | 103.4 | 128192.218 |  |  | 0 |  | 103.4 | 128192.218 | 103.4 | 0 |  | 90.29
| 0 | Floor ceramic tiles using Grout (Tile Joint Filler). | 1098.85 | Sqm | 0 |  | 0 |  |  | 0 |  | 0 | 0 | 0 | 0
29.9 | 20.1 | Floor ceramic tiles (Anti-skid) using Grout (Tile Joint Filler). | 1098.85 | Sqm | 22086.885 | 20.1 | 22086.885 |  |  | 0 |  | 20.1 | 22086.885 | 20.1 | 0 |  | 1775.29
38.4 | 0 | Two coat of cement paint over one coat white cement | 114.39 | Sqm | 0 |  | 0 |  |  | 0 |  | 0 | 0 | 0 | 0
38.5 | 0 | Matt paint | 147.27 | Sqm | 0 |  | 0 |  |  | 0 |  | 0 | 0 | 0 | 0
38.6 | 828 | One coat white cement for new walls and other similar works. | 53.72 | Sqm | 44480.16 | 828 | 44480.16 |  |  | 0 |  | 828 | 44480.16 | 828 | 0
42 | 0 | Fabrication of Mild steel / RTS grills (with cement slurry wash) for all sizes of rods. | 80140.48 | MT | 0 |  | 0 |  |  | 0 |  | 0 | 0 | 0 | 0
43 | 11.9414 | Fabrication of Mild steel / RTS grills (without cement slurry) for all sizes of rods. | 78398 | MT | 936185.0131 | 11.9414 | 936185.0131 |  |  | 0 |  | 11.9414 | 936185.0131 | 13.667 | -1.7256
44.6 | 57 | PVC SWR 110 mm dia with ISI mark type- A for Rain water down fall pipe | 321.74 | Rmt | 18339.18 | 57 | 18339.18 |  |  | 0 |  | 57 | 18339.18 | 57 | 0
50.6 | 0 | Precast slab 50 mm tk.in C.C. 1:3:6 with fibre | 394.54 | Sqm | 0 |  | 0 |  |  | 0 |  | 0 | 0 | 0 | 0
52.4 | 41 | 20mm dia PVC water supply ASTM pipe (fully consealed in walls) | 205.94 | Rmt | 8443.54 | 41 | 8443.54 |  |  | 0 |  | 41 | 8443.54 | 41 | 0
53.4 | 0 | S&F of C.I Manhole cover 60 x 60 cm (50kg weight ) | 1846 | Each | 0 |  | 0 |  |  | 0 |  | 0 | 0 | 0 | 0
| 6 | Wash Hand Basin of size 550 x 400 mm | 3104.82 | Each | 18628.92 | 6 | 18628.92 |  |  | 0 |  | 6 | 18628.92 | 6 | 0
54.3 | 0 | Supplying and fixing of Brass Chromium plated screw down tap 15mm dia (heavy type not less than 430 grms weight) with ISI mark. | 204 | Each | 0 |  | 0 |  |  | 0 |  | 0 | 0 | 0 | 0
56.3 | 0 | S & F of Indian Water closet white glazed (Oriya type) of size 580 x 440mm - in G.F. | 3085.18 | Each | 0 |  | 0 |  |  | 0 |  | 0 | 0 | 0 | 0
56.4 | 0 | S & F of Indian Water closet white glazed (Oriya type) of size 580 x 440mm - Other than G.F. | 4869.57 | Each | 0 |  | 0 |  |  | 0 |  | 0 | 0 | 0 | 0
58.3 | 0 | PVC SWR pipe (Soil line) with ISI mark - type 'B'. |  |  | 0 |  | 0 |  |  | 0 |  | 0 | 0 | 0 | 0
| 75 | a. 110 mm dia. | 657.29 | Rmt | 49296.75 | 75 | 49296.75 |  |  | 0 |  | 75 | 49296.75 | 75 | 0
| 66 | b. 75 mm dia. | 541.42 | Rmt | 35733.72 | 66 | 35733.72 |  |  | 0 |  | 66 | 35733.72 | 66 | 0
58.4 | 6 | Supplying, Laying & Concealing the 50mm dia PVC ( SWR) pipe with ISI mark type - 'B' with relevant specials. | 81.2 | Rmt | 487.2 | 6 | 487.2 |  |  | 0 |  | 6 | 487.2 | 6 | 0
58.5 | 0 | PVC(SWR) pipe with ISI mark - type 'A' for Ventilating shaft with cowl | 450.1 | Each | 0 |  | 0 |  |  | 0 |  | 0 | 0 | 0 | 0
| 0 | Wiring with 1.5 sqmm PVC insulated single core multi strand fire retardant flexible copper cable with ISI mark confirming IS: 694:1990.( Ordinary) |  |  | 0 |  | 0 |  |  | 0 |  | 0 | 0 | 0 | 0
| 39 | a. Light point with ceiling rose | 1499.29 | Each | 58472.31 | 39 | 58472.31 |  |  | 0 |  | 39 | 58472.31 | 39 | 0
| 23 | b. Light point without ceiling rose | 1503.34 | Each | 34576.82 | 23 | 34576.82 |  |  | 0 |  | 23 | 34576.82 | 23 | 0
| 2 | c. Calling bell point with Buzzer/Calling bell | 1531.07 | Each | 3062.14 | 2 | 3062.14 |  |  | 0 |  | 2 | 3062.14 | 2 | 0
65.1 | 17 | Wiring with 1.5 sqmm PVC insulated single core multi strand fire retardant flexible copper cable with ISI mark confirming IS: 694:1990 for Fan point. | 1565.5 | Each | 26613.5 | 17 | 26613.5 |  |  | 0 |  | 17 | 26613.5 | 17 | 0
66.1 | 2 | Wiring with 1.5 sqmm PVC insulated single core multi strand fire retardant flexible copper cable with ISI mark confirming IS: 694:1990 for Staircase Light Point. | 2802.19 | Each | 5604.38 | 2 | 5604.38 |  |  | 0 |  | 2 | 5604.38 | 2 | 0
67.1 | 14 | Wiring with 1.5 sqmm PVC insulated single core multi strand fire retardant flexible copper cable with ISI mark confirming IS: 694:1990 for 5 amps 5 pin plug socket point @ Switch Board Itself. | 764.91 | Each | 10708.74 | 14 | 10708.74 |  |  | 0 |  | 14 | 10708.74 | 14 | 0
68.2 | 14 | Wiring with 1.5 sqmm PVC insulated single core multi strand fire retardant flexible copper cable with ISI mark confirming IS: 694:1990 for 5 amps 5 pin plug socket point @ Convenient Places. | 1041.2 | Each | 14576.8 | 14 | 14576.8 |  |  | 0 |  | 14 | 14576.8 | 14 | 0
70.5 | 0 | S & F of Tube light fitting (patty type ) with Electronic ballast and 36 W slim tube light | 501.49 | Each | 0 |  | 0 |  |  | 0 |  | 0 | 0 | 0 | 0
| 17 | Supply and delivery of 48" (1200 mm) Fan with ISI mark with Eletronic Dimmer | 1437.4 | Each | 24435.8 | 17 | 24435.8 |  |  | 0 |  | 17 | 24435.8 | 17 | 0
| 0 | Run of 2 Wires of 4 sqmm PVC insulated single core multi strand fire retardant flexible copper cable with ISI mark confirming IS: 694:1990. | 246.68 | Rmt | 0 |  | 0 |  |  | 0 |  | 0 | 0 | 0 | 0
77.5 | 0 | Run of 2 Wires of 1.5 sqmm PVC insulated single core multi strand fire retardant flexible copper cable with ISI mark confirming IS: 694:1990. | 192.58 | Rmt | 0 |  | 0 |  |  | 0 |  | 0 | 0 | 0 | 0
| 0 | Run of 2 Wires of 4 sqmm PVC insulated single core multi strand fire retardant flexible copper cable with ISI mark confirming IS: 694:1990. | 246.68 | Rmt | 0 |  | 0 |  |  | 0 |  | 0 | 0 | 0 | 0
| 30 | 4 x 4 Sq mm copper PVC insulated unsheathed single core cable for 3 phase EB service connection | 251.18 | Rmt | 7535.4 | 30 | 7535.4 |  |  | 0 |  | 30 | 7535.4 | 30 | 0
| 175 | Run of 2 Wires of 2.5 sqmm PVC insulated single core multi strand fire retardant flexible copper cable with ISI mark confirming IS: 694:1990. | 209.78 | Rmt | 36711.5 | 175 | 36711.5 |  |  | 0 |  | 175 | 36711.5 | 0 | 175
| 0 | Run of 4 Wires of 6 sqmm PVC insulated single core multi strand | 457.07 | Rmt | 0 |  | 0 |  |  | 0 |  | 0 | 0 | 0 | 0
| 0 | Run of 4 Wires of 10 sqmm PVC insulated single core multi strand | 589.27 | Rmt | 0 |  | 0 |  |  | 0 |  | 0 | 0 | 0 | 0
112.1 | 5 | S & F of Exsaust Fan 225mm dia | 1942.75 | Each | 9713.75 | 5 | 9713.75 |  |  | 0 |  | 5 | 9713.75 | 5 | 0
| 0 | Compact Fluoresent Lamp (CFL) |  |  | 0 |  | 0 |  |  | 0 |  | 0 | 0 | 0 | 0
| 0 | a. 14W bulb for Bath & WC | 130 | Each | 0 |  | 0 |  |  | 0 |  | 0 | 0 | 0 | 0
| 0 | b. 18w bulb for Bulk Head fittings | 170 | Each | 0 |  | 0 |  |  | 0 |  | 0 | 0 | 0 | 0
| 0 | S & F of Bulk head fitting suitable for CFL | 443 | Each | 0 |  | 0 |  |  | 0 |  | 0 | 0 | 0 | 0
44.2 | 0 | Rain water harvesting using defunct borewell and providing perforated cover slab |  |  | 0 |  | 0 |  |  | 0 |  | 0 | 0 | 0 | 0
| 4 | a). Providing pit | 2044.1925 | Each | 8176.7698 | 4 | 8176.7698 |  |  | 0 |  | 4 | 8176.7698 | 4 | 0
| 12 | b) Augering 30cm dia | 456.4437 | Rmt | 5477.324 | 12 | 5477.324 |  |  | 0 |  | 12 | 5477.324 | 12 | 0
| 0 | Providing Rain water Harvesting well ring of Circular shape of 90mm dia, 60cm depth using Standardised Mix design M20 | 1311.9238 | Each | 0 |  | 0 |  |  | 0 |  | 0 | 0 | 0 | 0
257.1 | 0 | S&F of M.S. Angle of size 35x35x5mm for staircase steps | 239.99 | Rmt | 0 |  | 0 |  |  | 0 |  | 0 | 0 | 0 | 0
344.2 | 6 | S&F of Bevelled edge mirror 500 x 400 x 5.5mm | 379.4 | Each | 2276.4 | 6 | 2276.4 |  |  | 0 |  | 6 | 2276.4 | 6 | 0
383 | 0 | S&F of Cuddapah sink 600 x 600 x 200mm | 1010 | Each | 0 |  | 0 |  |  | 0 |  | 0 | 0 | 0 | 0
383.1 | 0 | Providing nosing to the edges of Granite slab | 235 | Rmt | 0 |  | 0 |  |  | 0 |  | 0 | 0 | 0 | 0
| 0 | Supply and fixing of PVC water supply (ASTM) a.50mm dia | 273.7367 |  | 0 |  | 0 |  |  | 0 |  | 0 | 0 | 0 | 0
384 | 0 | S&F of PVC flushing cistern | 1602.5 | Each | 0 |  | 0 |  |  | 0 |  | 0 | 0 | 0 | 0
385 | 0 | S&F of cloth drying arrangement | 762.6 | Each | 0 |  | 0 |  |  | 0 |  | 0 | 0 | 0 | 0
238.1 | 0 | Anticorrosive treatment for window grills | 2595.25 | MT | 0 |  | 0 |  |  | 0 |  | 0 | 0 | 0 | 0
71.2 | 1 | Supplying and fixing of 32 AMPS Triple pole main switch | 2083.67 | Each | 2083.67 | 1 | 2083.67 |  |  | 0 |  | 1 | 2083.67 | 1 | 0
80.1 | 2 | 450 x 375 x 20 mm thick TW plank | 1242.21 | Each | 2484.42 | 2 | 2484.42 |  |  | 0 |  | 2 | 2484.42 | 2 | 0
| 2 | 3 Nos.of 32Amps - Fuse Unit | 776.68 | Each | 1553.36 | 2 | 1553.36 |  |  | 0 |  | 2 | 1553.36 | 2 | 0
| 0 | 1 Nos.of 32Amps - Fuse Unit | 508.26 | Each | 0 |  | 0 |  |  | 0 |  | 0 | 0 | 0 | 0
87.1 | 2 | Supplying and delivery of Three phase ELCB/RCCB | 2972.1 | Each | 5944.2 | 2 | 5944.2 |  |  | 0 |  | 2 | 5944.2 | 2 | 0
| 0 | Supply of G.I pipe 40mm dia 'B' Class | 165 | Rmt | 0 |  | 0 |  |  | 0 |  | 0 | 0 | 0 | 0
| 583 | Plastic Emulsion PAINT including primer for outer walls | 206.9108 | Sqm | 120628.9964 | 583 | 120628.9964 |  |  | 0 |  | 583 | 120628.9964 | 583 | 0
38.4.1 | 828 | Two coat of OBD over one coat white cement for inner walls | 109.4354 | Sqm | 90612.5112 | 828 | 90612.5112 |  |  | 0 |  | 828 | 90612.5112 | 828 | 0
| 0 | 2 x 4 Sqmm Copper PVC insulated unsheathed single core 1 KV grade cable for EB service single phase. | 142.98 | Rmt | 0 |  | 0 |  |  | 0 |  | 0 | 0 | 0 | 0
| 6 | 40 mm dia GI pipe "B"class | 165 | Rmt | 990 | 6 | 990 |  |  | 0 |  | 6 | 990 | 6 | 0
| 0 | 1 No.of 32 Amps - Fuse Unit | 508.26 | Each | 0 |  | 0 |  |  | 0 |  | 0 | 0 | 0 | 0
| 0 | 50mm dia GI pipe "B" class | 211 | Rmt | 0 |  |  |  |  | 0 |  | 0 | 0 | 0 | 0
| 0 | P. C.C. 1:3:6 for foundation & basement using 40mm metal | 5735.961 | Cum | 0 |  | 0 |  |  | 0 |  | 0 | 0 | 0 | 0
448.2 | 6 | Providing PVC Tee with end cap | 122.245 | Each | 733.47 | 6 | 733.47 |  |  | 0 |  | 6 | 733.47 | 6 | 0
| 59.5 | Granite Tiles flooring (Ruby red) | 1498.5131 | Sqm | 89161.5271 | 59.5 | 89161.5271 |  |  | 0 |  | 59.5 | 89161.5271 | 59.5 | 0
| 8.6 | Providing wooden Melamine polish for new wood work | 1298.5095 | Sqm | 11167.1819 | 8.6 | 11167.1819 |  |  | 0 |  | 8.6 | 11167.1819 | 8.6 | 0
| 0 | Supplying and fixing of staineless steel hand rails | 4500 | Rmt | 0 |  | 0 |  |  | 0 |  | 0 | 0 | 0 | 0
| 91.2 | Vitrified Tiles flooring (ivory) | 1156.8131 | Sqm | 105501.3511 | 91.2 | 105501.3511 |  |  | 0 |  | 91.2 | 105501.3511 | 91.2 | 0
| 0 | Vitrified Tiles flooring | 1332.5131 | Sqm | 0 |  | 0 |  |  | 0 |  | 0 | 0 | 0 | 0
s | 0 | Concrete designer tiles flooring | 1361.6931 | Sqm | 0 |  | 0 |  |  | 0 |  | 0 | 0 | 0 | 0
| 92.2 | Eurocon Tiles flooring | 1361.6931 | Sqm | 125548.1001 | 92.2 | 125548.1001 |  |  | 0 |  | 92.2 | 125548.1001 | 92.2 | 0
| 0 | Supplying and fixing of Aluminium sliding window |  |  | 0 |  | 0 |  |  | 0 |  | 0 | 0 | 0 | 0
| 0 | a.1.80 x 1.35 (Three track) | 3584 |  | 0 |  | 0 |  |  | 0 |  | 0 | 0 | 0 | 0
| 0 | b.1.35 x 1.35 (three track) | 3873 |  | 0 |  | 0 |  |  | 0 |  | 0 | 0 | 0 | 0
| 0 | a) size 1800x1350 SW1 |  | Sqm | 0 |  | 0 |  |  | 0 |  | 0 | 0 | 0 | 0
| 0 | b)1200x1350 SW2 |  | Sqm | 0 |  | 0 |  |  | 0 |  | 0 | 0 | 0 | 0
| 0 | supplying and fixing of colour matt finish floor tiles of size 12"x12" ( for officers) | 1273.7231 | Sqm. | 0 |  | 0 |  |  | 0 |  | 0 | 0 | 0 | 0
| 0 | supplying and fixing of colour matt finish floor tiles of size 12"x12" ( for wall tiles) | 2813.1232 | Sqm. | 0 |  | 0 |  |  | 0 |  | 0 | 0 | 0 | 0
| 0 | Supplying and fixing of wall panneling using Aluminium frame with MDF board | 3034.4 | Sqm | 0 |  | 0 |  |  | 0 |  | 0 | 0 | 0 | 0
4.35 | 0 | Supply of material and lab ourfor Mineralfbre 600mmx600mm Grid false ceiling work | 915.02 | Sqm | 0 |  | 0 |  |  | 0 |  | 0 | 0 | 0 | 0
| 0 | Supplying, fabricating, erecting and fixing Gyp board false ceiling using perforated sheet 10mm thk | 990 | Sqm | 0 |  | 0 |  |  | 0 |  | 0 | 0 | 0 | 0
| 0 | Supplying and fixing of 100mm dia GI pipe | 905 | Rmt | 0 |  | 0 |  |  | 0 |  | 0 | 0 | 0 | 0
| 0 | Supplying and fixing of Geyser (Data -SD 103) | 8467.3 | Each | 0 |  | 0 |  |  | 0 |  | 0 | 0 | 0 | 0
| 0 | Supplying and fixing of CP wall mixer two in one (without telephone shower) including cost of all materials and all labour charges etc complete. CER No.178/13-14 | 3409 | Each | 0 |  | 0 |  |  | 0 |  | 0 | 0 | 0 | 0
| 0 | Supplying and fixing of shower arm 9" long including cost of all materials and all labour charges etc. complete CER No.178/13-14 | 469.42 | Each | 0 |  | 0 |  |  | 0 |  | 0 | 0 | 0 | 0
| 0 | Supplying and fixing of GM wheel valves ISI mark |  |  | 0 |  | 0 |  |  | 0 |  | 0 | 0 | 0 | 0
| 0 | a.100mm GM Gate valves | 5640 | Each | 0 |  | 0 |  |  | 0 |  | 0 | 0 | 0 | 0
| 0 | b.50mm GM Gate valves | 1340 | Each | 0 |  | 0 |  |  | 0 |  | 0 | 0 | 0 | 0
| 0 | c.32mm GM Gate valves | 604 | Each | 0 |  | 0 |  |  | 0 |  | 0 | 0 | 0 | 0
| 0 | Wiring with 1.5 sqmm PVC insulated single core multi strand fire retardant flexible copper cable with ISI mark confirming IS: 694:1990. (Modular) |  |  | 0 |  | 0 |  |  | 0 |  | 0 | 0 | 0 | 0
| 0 | a. Light point with ceiling rose | 1000.51 | Each | 0 |  | 0 |  |  | 0 |  | 0 | 0 | 0 | 0
| 0 | b. Light point without ceiling rose | 1003.51 | Each | 0 |  | 0 |  |  | 0 |  | 0 | 0 | 0 | 0
| 0 | Wiring with 1.5 sqmm PVC insulated single core multi strand fire retardant flexible copper cable with ISI mark confirming IS: 694:1990 for 5 amps 5 pin Modular plug socket point @ Convenient Places. | 769.3 | Each | 0 |  | 0 |  |  | 0 |  | 0 | 0 | 0 | 0
| 0 | Wiring with 1.5 sqmm PVC insulated single core multi strand fire retardant flexible copper cable with ISI mark confirming IS: 694:1990 for 5 amps 5 pin Modular plug socket point @ Switch Board Itself. | 536.55 | Each | 0 |  | 0 |  |  | 0 |  | 0 | 0 | 0 | 0
| 0 | Supplying and laying of 3.5 core 70 sq.mm PVC armoured LTUG cable (below GL) | 627.4 | RMT | 0 |  | 0 |  |  | 0 |  | 0 | 0 | 0 | 0
| 0 | S&F 3.5 X 70mm LTUG CABLE Above GL | 435 | RMT | 0 |  | 0 |  |  | 0 |  | 0 | 0 | 0 | 0
| 0 | S&F 3.5 X 35mm LTUG CABLE Above GL | 356 | RMT | 0 |  | 0 |  |  | 0 |  | 0 | 0 | 0 | 0
| 0 | S&F 3.5 X 25mm LTUG CABLE Above GL | 317 | RMT | 0 |  | 0 |  |  | 0 |  | 0 | 0 | 0 | 0
| 0 | S&F 2X6 Sq.mm LTUG CABLE | 176.84 | Rmt | 0 |  | 0 |  |  | 0 |  | 0 | 0 | 0 | 0
| 0 | Supplying and fixing of brass cable gland suitable for 3.5 core 70 Sqmm PVC armoured LTUG cable SD 189 | 293.25 | Each | 0 |  | 0 |  |  | 0 |  | 0 | 0 | 0 | 0
| 0 | Supply & Fixing of Aluminium openable windows of size |  |  | 0 |  | 0 |  |  | 0 |  | 0 | 0 | 0 | 0
| 0 | FW 1.80 x 1.65 m | 5611.1037 | Sqm | 0 |  | 0 |  |  | 0 |  | 0 | 0 | 0 | 0
| 0 | W 1.50 x 1.35 m | 5107.12 | Sqm | 0 |  | 0 |  |  | 0 |  | 0 | 0 | 0 | 0
| 0 | W 1.20 x 1.35 m | 4757.03 | Sqm | 0 |  | 0 |  |  | 0 |  | 0 | 0 | 0 | 0
| 0 | KW 1.20 x 1.05 m | 5118.94 | Sqm | 0 |  | 0 |  |  | 0 |  | 0 | 0 | 0 | 0
| 0 | W 2 .0.75 x 1.35 m | 4446.5 | Sqm | 0 |  | 0 |  |  | 0 |  | 0 | 0 | 0 | 0
| 0 | a. 1.50 x 1.35 mt.window | 5107.12 | Sqm | 0 |  | 0 |  |  | 0 |  | 0 | 0 | 0 | 0
| 0 | b. 1.35 x 1.35 mt.window | 4517.32 | Sqm | 0 |  | 0 |  |  | 0 |  | 0 | 0 | 0 | 0
| 0 | c 1.20 x 1.35 mt.window | 4757.03 | Sqm | 0 |  | 0 |  |  | 0 |  | 0 | 0 | 0 | 0
| 0 | d. 0.75 x 1.35 mt.window | 4446.5 | Sqm | 0 |  | 0 |  |  | 0 |  | 0 | 0 | 0 | 0
| 0 | Cochin House |  |  | 0 |  | 0 |  |  | 0 |  | 0 | 0 | 0 | 0
| 0 | a. 1.80 x 1.35 mt.window Three leaves | 4714.8082 | Sqm | 0 |  | 0 |  |  | 0 |  | 0 | 0 | 0 | 0
| 0 | Aluminium window openable 1.35x1.05m (Two leaves) | 4530.8033 | Sqm | 0 |  | 0 |  |  | 0 |  | 0 | 0 | 0 | 0
| 0 | Aluminium window openable 1.35x1.35m (Two leaves) | 4872.8352 | Sqm | 0 |  | 0 |  |  | 0 |  | 0 | 0 | 0 | 0
| 0 | Aluminium window openable 1.2x1.35m (Two leaves) | 4763.6951 | Sqm | 0 |  | 0 |  |  | 0 |  | 0 | 0 | 0 | 0
| 0 |  |  | Each | 0 |  | 0 |  |  | 0 |  | 0 | 0 | 0 | 0
| 0 | Supply and fixing of 100 amps TPN sheet double break switch with HRC fuse and neutral on suitable angle iron frame work with MS cable entry boxes and PWD earthing(SR-14-15(p-65) | 6950 | Each | 0 |  | 0 |  |  | 0 |  | 0 | 0 | 0 | 0
| 0 | Supply and fixing of 200 amps fuse unit SRP-66 | 634 | Each | 0 |  | 0 |  |  | 0 |  | 0 | 0 | 0 | 0
| 0 | Supply and fixing of 200 amps TPN switch with HRC fuses sheet steel double break SRP-65, 3 © | 9470 | Each | 0 |  | 0 |  |  | 0 |  | 0 | 0 | 0 | 0
| 0 | Supply and fixing of 250 amps cubical type panel board | 123622 | Each | 0 |  | 0 |  |  | 0 |  | 0 | 0 | 0 | 0
| 0 | Supplying and fixing of SS Soap Tray including cost of all materials and all labour charges etc complete | 704.75 | Each | 0 |  | 0 |  |  | 0 |  | 0 | 0 | 0 | 0
| 0 | Supplying and fixing of CP Angle valve Stop cock including cost of all materials and all labour charges etc complete | 514.85 | Each | 0 |  | 0 |  |  | 0 |  | 0 | 0 | 0 | 0
| 0 | Supplying and fixing of 25x 3mm Copper flat | 473.5 | Rmt | 0 |  | 0 |  |  | 0 |  | 0 | 0 | 0 | 0
| 0 | Supply and fixing of Health faucet approved quality with ISI mark | 952 | Each | 0 |  | 0 |  |  | 0 |  | 0 | 0 | 0 | 0
| 0 | S&F TPN 12 way DB encloser (SR-p-80) | 11481.8 | Each | 0 |  | 0 |  |  | 0 |  | 0 | 0 | 0 | 0
| 0 | S&F TPN 8 way DB encloser CER No.178/2013-14 | 5325.6 | Each | 0 |  | 0 |  |  | 0 |  | 0 | 0 | 0 | 0
| 0 | S&F TPN 6 way DB encloser CER No.178/2013-14 | 8254.6 | Each | 0 |  | 0 |  |  | 0 |  | 0 | 0 | 0 | 0
| 0 | S&F TPN 4 way DB encloser CER No.178/2013-14 | 6588 | Each | 0 |  | 0 |  |  | 0 |  | 0 | 0 | 0 | 0
| 0 | Supply and fixing of spot light of approved make and company with ISI CFL bulb CER No.178/13-14 | 593 | Each | 0 |  | 0 |  |  | 0 |  | 0 | 0 | 0 | 0
| 0 | S&F OF UPVC Windows |  |  | 0 |  | 0 |  |  | 0 |  | 0 | 0 | 0 | 0
| 0 | a) FW 900 X 2100 | 6300 | Sqm | 0 |  | 0 |  |  | 0 |  | 0 | 0 | 0 | 0
| 0 | b) W 1800 X 1650 | 6300 | Sqm | 0 |  | 0 |  |  | 0 |  | 0 | 0 | 0 | 0
| 0 | c) W1 1500 X 1650 | 6300 | Sqm | 0 |  | 0 |  |  | 0 |  | 0 | 0 | 0 | 0
| 0 | d) W0 2400 X 1650 | 6300 | Sqm | 0 |  | 0 |  |  | 0 |  | 0 | 0 | 0 | 0
| 0 | e) W2 1200 X 1650 | 6300 | Sqm | 0 |  | 0 |  |  | 0 |  | 0 | 0 | 0 | 0
| 0 | f) SW 4800 X 1650 | 6300 | Sqm | 0 |  | 0 |  |  | 0 |  | 0 | 0 | 0 | 0
| 0 | g) FW1 4800 X 2300 | 6300 | Sqm | 0 |  | 0 |  |  | 0 |  | 0 | 0 | 0 | 0
| 0 | h) FW2 4200 X 2300 | 6300 | Sqm | 0 |  | 0 |  |  | 0 |  | 0 | 0 | 0 | 0
| 0 | Supply & Fixing of MS door shutter |  |  | 0 |  | 0 |  |  | 0 |  | 0 | 0 | 0 | 0
| 0 | a)D1200 X 2400mm | 8520 | Each | 0 |  | 0 |  |  | 0 |  | 0 | 0 | 0 | 0
| 0 | Supply & Fixing of MS ventilator of size |  |  | 0 |  | 0 |  |  | 0 |  | 0 | 0 | 0 | 0
| 0 | b) V1 900 X 600mm | 4353.3333 | Sqm | 0 |  | 0 |  |  | 0 |  | 0 | 0 | 0 | 0
| 0 | S & F of sodium vapour lamp with fitting 250watts | 5654 | Each | 0 |  | 0 |  |  | 0 |  | 0 | 0 | 0 | 0
| 0 | Supplying and fixing in position of UPVC Ventilator louvered ventilator type for all sizes Revised SR 2018-19 p-57 it-192 | 6500 | Sqm | 0 |  | 0 |  |  | 0 |  | 0 | 0 | 0 | 0
| 0 | Supplying and fixing in position of UPVC window of casement type( open) for all sizes Revised SR 2018-19 p-57 it-191 | 6000 | Sqm | 0 |  | 0 |  |  | 0 |  | 0 | 0 | 0 | 0
| 0 | Supply and fixing of colour wash basin oval shape CER No.178/2013-14 | 2286.45 | Each | 0 |  | 0 |  |  | 0 |  | 0 | 0 | 0 | 0
| 0 | Supplying and Fixing of Rolling shutters of all sizes (Gear Operated)( from 8m2 to 12m2 )Annex-Vi-P-45 rev SR 18-19 item -102-A-b | 2240 | Sqm | 0 |  | 0 |  |  | 0 |  | 0 | 0 | 0 | 0
| 0 | Supplying and fixing of solid core flush door shutter of thickness 35mm |  |  | 0 |  | 0 |  |  | 0 |  | 0 | 0 | 0 | 0
| 0 | a. door size 1.200m x 2.100 (Double leaf) | 2795.9293 | Sqm | 0 |  | 0 |  |  | 0 |  | 0 | 0 | 0 | 0
| 0 | c. door size 1.000 m x 2.100 (Single Leaf) | 2996.513 | Sqm | 0 |  | 0 |  |  | 0 |  | 0 | 0 | 0 | 0
| 0 | d. door size 0.900 m x 2.100 (Single Leaf) | 2225.27 | Sqm | 0 |  | 0 |  |  | 0 |  | 0 | 0 | 0 | 0
| 11.1 | e. door size 1.00 m x 2.100 (Single Leaf) | 2958.4349 | Sqm | 32838.6272 | 11.1 | 32838.6272 |  |  | 0 |  | 11.1 | 32838.6272 | 13.7 | -2.6
| 6.6 | f. door size 0.9 m x 2.100 Single leaf) | 3071.8272 | Sqm | 20274.0593 | 6.6 | 20274.0593 |  |  | 0 |  | 6.6 | 20274.0593 | 5.3 | 1.3
| 0 | g door size 1.50 m x 2.40 (Double leaf) | 3168.2246 | Sqm | 0 |  | 0 |  |  | 0 |  | 0 | 0 | 0 | 0
| 0 | h door size 1.80 m x 2.40 (Double leaf) | 2939.1455 | Sqm | 0 |  | 0 |  |  | 0 |  | 0 | 0 | 0 | 0
| 0 | h door size 1.80 m x 2.10 (Double leaf) | 3007.0189 | Sqm | 0 |  | 0 |  |  | 0 |  | 0 | 0 | 0 | 0
| 0 | Providing additional strutting to centering of plain surface. | 30.618 | Sqm | 0 |  | 0 |  |  | 0 |  | 0 | 0 | 0 | 0
| 0 | S & F of Granite slab of size 4'x2', 18 to 20mm Thick For kitchen arrangements (jet black) |  |  | 0 |  | 0 |  |  | 0 |  | 0 | 0 | 0 | 0
| 0 | a. In Ground floor | 1919.8833 | Sqm | 0 |  | 0 |  |  | 0 |  | 0 | 0 | 0 | 0
| 0 | b. In First floor | 1926.0193 | Sqm | 0 |  | 0 |  |  | 0 |  | 0 | 0 | 0 | 0
| 0 | c. In Second floor | 1930.0893 | Sqm | 0 |  | 0 |  |  | 0 |  | 0 | 0 | 0 | 0
| 0 | d. In Third floor | 1934.1593 | Sqm | 0 |  | 0 |  |  | 0 |  | 0 | 0 | 0 | 0
| 0 | S & F of Granite tile of size 2'x 1', 10mm Thick For kitchen arrangements (jet black) |  |  | 0 |  | 0 |  |  | 0 |  | 0 | 0 | 0 | 0
| 0 | a. In Ground floor | 1052.9163 | Sqm | 0 |  | 0 |  |  | 0 |  | 0 | 0 | 0 | 0
| 0 | b. In First floor | 1054.9513 | Sqm | 0 |  | 0 |  |  | 0 |  | 0 | 0 | 0 | 0
| 0 | c. In Second floor | 1056.9863 | Sqm | 0 |  | 0 |  |  | 0 |  | 0 | 0 | 0 | 0
| 0 | c. In Third floor | 1058.9363 | Sqm | 0 |  | 0 |  |  | 0 |  | 0 | 0 | 0 | 0
| 0 | French window |  |  | 0 |  | 0 |  |  | 0 |  | 0 | 0 | 0 | 0
| 0 | b) 3.08 x 2.1m | 3402.3726 | Sqm. | 0 |  | 0 |  |  | 0 |  | 0 | 0 | 0 | 0
| 0 | b. 1.35 x 2.10 mt.window | 3358.02 | Sqm | 0 |  | 0 |  |  | 0 |  | 0 | 0 | 0 | 0
| 0 | b. 1.35 x 1.35 mt.window | 3828.85 | Sqm | 0 |  | 0 |  |  | 0 |  | 0 | 0 | 0 | 0
| 0 | b. 1.50 x 2.00 mt.window sankar nagar DSP | 3283.9471 | Sqm | 0 |  | 0 |  |  | 0 |  | 0 | 0 | 0 | 0
| 0 | Aluminum Louvered ventilators |  |  | 0 |  | 0 |  |  | 0 |  | 0 | 0 | 0 | 0
| 0 | a. 0.90 x 0.60 mt ventilators | 4535.8926 | Sqm | 0 |  | 0 |  |  | 0 |  | 0 | 0 | 0 | 0
| 0 | b. 0.60 x 0.60 mt ventilators | 5059.0194 | Sqm | 0 |  | 0 |  |  | 0 |  | 0 | 0 | 0 | 0
| 0 | c. 0.75 x 0.60 mt ventilators | 4748.8222 | Sqm | 0 |  | 0 |  |  | 0 |  | 0 | 0 | 0 | 0
| 0 | d. 1.0 x 0.60 mt ventilators | 4535.8926 | Sqm | 0 |  | 0 |  |  | 0 |  | 0 | 0 | 0 | 0
| 0 | Supply & Fixing of MS door (for lockup door ) |  |  | 0 |  | 0 |  |  | 0 |  | 0 | 0 | 0 | 0
| 2 | MS door of Size 1000 x 2100mm | 8430.9 | each | 16861.8 | 2 | 16861.8 |  |  | 0 |  | 2 | 16861.8 | 2 | 0
| 0 | MS door of Size 750 x 1350mm | 0 | Each | 0 |  | 0 |  |  | 0 |  | 0 | 0 | 0 | 0
| 0 | Supply & Fixing of MS ventilator of size ( lockup) |  |  | 0 |  | 0 |  |  | 0 |  | 0 | 0 | 0 | 0
| 0 | MS Ventilator of Size 1350 x 600mm | 3004.33 | Sqm | 0 |  | 0 |  |  | 0 |  | 0 | 0 | 0 | 0
| 0 | MS Ventilator of Size 900 x 600mm | 4353.3333 | Sqm | 0 |  | 0 |  |  | 0 |  | 0 | 0 | 0 | 0
| 0 | MS Ventilator of Size 600 x 600mm | 4626.8 | Sqm | 0 |  | 0 |  |  | 0 |  | 0 | 0 | 0 | 0
| 0 | MS Ventilator of Size 1285 x 600mm | 3966.415 | Sqm | 0 |  | 0 |  |  | 0 |  | 0 | 0 | 0 | 0
| 0 | Supply & Fixing of MS ventilator of size 1200 x 800 mm | 4173.9554 | Sqm | 0 |  | 0 |  |  | 0 |  | 0 | 0 | 0 | 0
| 2.1 | MS ventilator of size 1000 x 800 mm | 3464.015 | Sqm | 7274.4315 | 2.1 | 7274.4315 |  |  | 0 |  | 2.1 | 7274.4315 | 2.1 | 0
| 0 | Supply and fixing of 19mm dia steam pipe for down rod of fan (SD 106) | 61.8 | Each | 0 |  | 0 |  |  | 0 |  | 0 | 0 | 0 | 0
| 0 | Supply and fixing of SS Towel rail (75cm length) CER No.178/13-14 | 405 | Rmt | 0 |  | 0 |  |  | 0 |  | 0 | 0 | 0 | 0
| 0 | Supply and fixing of weld mesh of size 7.5x2.5cmx10gauge | 325 | Sqm | 0 |  | 0 |  |  | 0 |  | 0 | 0 | 0 | 0
| 0 | Supply and fixing of Chicken mesh | 35 | Sqm | 0 |  | 0 |  |  | 0 |  | 0 | 0 | 0 | 0
| 0 | S & F of 15mm dia Engineering Polymer Tap (long body ) for coastal area only | 231 | Each | 0 |  | 0 |  |  | 0 |  | 0 | 0 | 0 | 0
| 0 | S & F of 15mm dia Engineering Polymer Tap short body tap for coastal area only | 220 | Each | 0 |  | 0 |  |  | 0 |  | 0 | 0 | 0 | 0
| 0 | S & F of CFL road way lighting luminaries suitable for fixing 36w CFL lamp | 2808.14 | Each | 0 |  | 0 |  |  | 0 |  | 0 | 0 | 0 | 0
| 0 | Augering 30 cm dia for compound wall | 343.9754 | Rmt | 0 |  | 0 |  |  | 0 |  | 0 | 0 | 0 | 0
| 140 | Pressed tiles (23cmx23cmx20mm) mixed with Water proofing compound | 1082.85 | Sqm. | 151599 | 140 | 151599 |  |  | 0 |  | 140 | 151599 | 140 | 0
51. 1 | 0 | HDPE water tank 200 lit capacity with ISI mark | 1920 | Each | 0 |  | 0 |  |  | 0 |  | 0 | 0 | 0 | 0
| 0 | UPVC Non Pressure pipe of SN8 SDR 34 ( S 16.5) as per IS 15328/2003 |  |  | 0 |  | 0 |  |  | 0 |  | 0 | 0 | 0 | 0
| 80 | a. 110 mm UPVC Non Pressure pipe | 442.9516 | Rmt | 35436.128 | 80 | 35436.128 |  |  | 0 |  | 80 | 35436.128 | 80 | 0
| 0 | b. 160 mm UPVC Non Pressure pipe | 753.212 | Rmt | 0 |  | 0 |  |  | 0 |  | 0 | 0 | 0 | 0
| 0 | PVC Specials as per IS 10124/1982 Part II |  |  | 0 |  | 0 |  |  | 0 |  | 0 | 0 | 0 | 0
| 2 | a. 110 mm dia PVC bend (TWAD SR 18-19 P-19 S.No-4 ) | 248 | Each | 496 | 2 | 496 |  |  | 0 |  | 2 | 496 | 2 | 0
| 0 | b. 160 mm dia PVC bend (TWAD SR 18-19 P-19 it-1.5, S.No-4 ) | 1048 | Each | 0 |  | 0 |  |  | 0 |  | 0 | 0 | 0 | 0
| 0 | PVC Equal Tee as per BIS 7834/1975 |  |  | 0 |  | 0 |  |  | 0 |  | 0 | 0 | 0 | 0
| 0 | a. 110 mm dia PVC Equal tee(TWAD SR 18-19 P-19 S.No-9 ) | 303 | Each | 0 |  | 0 |  |  | 0 |  | 0 | 0 | 0 | 0
| 0 | b. 160 mm dia PVC Equal tee(TWAD SR 18-19 P-19 S.No-9 ) | 827 | Each | 0 |  | 0 |  |  | 0 |  | 0 | 0 | 0 | 0
| 4 | S & F of Indian Water closet white glazed (Oriya type) of size 580 x 440mm with PVC SWR grade ' P' or "S' trap - in G.F. | 3054.3468 | Each | 12217.3873 | 4 | 12217.3873 |  |  | 0 |  | 4 | 12217.3873 | 4 | 0
| 0 | S & F of Indian Water closet white glazed (Oriya type) of size 580 x 440mm with PVC SWR grade ' P' or "S' trap- Other than G.F. | 4839.1066 | Each | 0 |  | 0 |  |  | 0 |  | 0 | 0 | 0 | 0
| 4 | S & F of E.W.C.(White) 500 mm with PVC SWR grade "P" or "S" TRAP | 6501.3 | Each | 26005.2 | 4 | 26005.2 |  |  | 0 |  | 4 | 26005.2 | 4 | 0
| 0 | S & F of E.W.C.(colour) 500 mm with PVC SWR grade "P" or "S" TRAP | 6861.3 | Each | 0 |  | 0 |  |  | 0 |  | 0 | 0 | 0 | 0
| 0 | French window |  |  | 0 |  | 0 |  |  | 0 |  | 0 | 0 | 0 | 0
| 0 | a. FW (2.1 x 2.0 m ) 3 bay openable | 2729.4447 | Sqm | 0 |  | 0 |  |  | 0 |  | 0 | 0 | 0 | 0
| 0 | b.FW 1 (1.80 x 2.0 m )3 bay openable | 3025.626 | Sqm | 0 |  | 0 |  |  | 0 |  | 0 | 0 | 0 | 0
| 0 | c. FW 2 (1.20 x 2.0 m ) 2 bay openable | 3025.626 | Sqm | 0 |  | 0 |  |  | 0 |  | 0 | 0 | 0 | 0
| 0 | d.FW 3 (0.75 x 2.0 m ) Single bay openable | 3553.6057 | Sqm | 0 |  | 0 |  |  | 0 |  | 0 | 0 | 0 | 0
| 0 | e. FW (1.07 x 2.10 m ) 2 bay openable | 3717.9 | Sqm | 0 |  | 0 |  |  | 0 |  | 0 | 0 | 0 | 0
| 0 | Wiring with 1.5 sqmm PVC insulated single core multi strand fire retardant flexible copper cable with ISI mark confirming IS: 694:1990. ( PVC Box , Fire Retarded Box) For Coastal only |  |  | 0 |  | 0 |  |  | 0 |  | 0 | 0 | 0 | 0
| 0 | a. Light point with ceiling rose | 1493.27 | Each | 0 |  | 0 |  |  | 0 |  | 0 | 0 | 0 | 0
| 0 | b. Light point without ceiling rose | 1496.32 | Each | 0 |  | 0 |  |  | 0 |  | 0 | 0 | 0 | 0
| 0 | c. Calling bell point with Buzzer/Calling bell | 1526.05 | Each | 0 |  | 0 |  |  | 0 |  | 0 | 0 | 0 | 0
| 0 | Wiring with 1.5 sqmm PVC insulated single core multi strand fire retardant flexible copper cable with ISI mark confirming IS: 694:1990 for Fan point.(PVC Electrical Box ) | 1547.28 | Each | 0 |  | 0 |  |  | 0 |  | 0 | 0 | 0 | 0
| 0 | Wiring with 1.5 sqmm PVC insulated single core multi strand fire retardant flexible copper cable with ISI mark confirming IS: 694:1990 for Staircase Light Point.(PVC Electrical Box ) | 2795.01 | Each | 0 |  | 0 |  |  | 0 |  | 0 | 0 | 0 | 0
67.1 | 0 | Wiring with 1.5 sqmm PVC insulated single core multi strand fire retardant flexible copper cable with ISI mark confirming IS: 694:1990 for 5 amps 5 pin plug socket point @ Switch Board Itself. | 764.91 | Each | 0 |  | 0 |  |  | 0 |  | 0 | 0 | 0 | 0
| 0 | Wiring with 1.5 sqmm PVC insulated single core multi strand fire retardant flexible copper cable with ISI mark confirming IS: 694:1990 for 5 amps 5 pin plug socket point @ Convenient Places.(PVC Electrical Box ) | 1037.46 | Each | 0 |  | 0 |  |  | 0 |  | 0 | 0 | 0 | 0
| 0 | Supplying and fixing of 15 Amps 3 pin flush type plug using ( PVC Box , Fire Retarded Box) | 133.5 | Each | 0 |  | 0 |  |  | 0 |  | 0 | 0 | 0 | 0
| 0 | Fabrication of Mild steel / RTS grills (without cement slurry) for all sizes of rods.(BINDING WIRE insulated with PVC) | 78609.2857 | MT | 0 |  | 0 |  |  | 0 |  | 0 | 0 | 0 | 0
| 0 | PVC SWR 110 mm dia with ISI mark type- A for Rain water down fall pipe(UPVC SPECIAL CLAMP ) | 326.2933 | Rmt | 0 |  | 0 |  |  | 0 |  | 0 | 0 | 0 | 0
| 0 | Supply and fixing in posistion of 6 rows of 10 guage GI barbed wire 20 guage | 33.2325 |  | 0 |  | 0 |  |  | 0 |  | 0 | 0 | 0 | 0
| 0 | Supply ,laying & jointing the following pipes as per ASTM D 1785 of schedule 40 with UPVC Specials |  |  | 0 |  | 0 |  |  | 0 |  | 0 | 0 | 0 | 0
| 0 | a. 32 mm dia | 225.9687 | Rmt | 0 |  | 0 |  |  | 0 |  | 0 | 0 | 0 | 0
| 0 | b. 25 mm dia | 208.7333 | Rmt | 0 |  | 0 |  |  | 0 |  | 0 | 0 | 0 | 0
| 0 | c. 20mm dia PVC water supply ASTM pipe (fully consealed in walls) | 205.9417 | Rmt | 0 |  | 0 |  |  | 0 |  | 0 | 0 | 0 | 0
| 0 | Providing Colour Marble chips of size 10mm and below using 70.20Kgs of cement and 15 cum of Colour Marble chips for every 10 sqm over the existing plastered surface ( For coastal area) | 334.2173 | Sqm | 0 |  | 0 |  |  | 0 |  | 0 | 0 | 0 | 0
| 6 | S & F of 15mm dia half turn CP long body tap | 467 | Each | 2802 | 6 | 2802 |  |  | 0 |  | 6 | 2802 | 6 | 0
| 8 | S & F of 15mm dia half turn CP short body tap | 419 | Each | 3352 | 8 | 3352 |  |  | 0 |  | 8 | 3352 | 8 | 0
| 0 | S & F of MS angle of size 50x 50x 5mm | 51.4 | Kg | 0 |  | 0 |  |  | 0 |  | 0 | 0 | 0 | 0
| 0 | Granite Tiles flooring in cm1:3,20mm thk sathali steel/ grey | 1327.1031 | Sqm | 0 |  | 0 |  |  | 0 |  | 0 | 0 | 0 | 0
| 0 | Bored cast sit piles installation of vertical cast in Situ Bored piles of following dia using Standardised concrete mix M30 Grade) as per nagapattinam data |  |  | 0 |  | 0 |  |  | 0 |  | 0 | 0 | 0 | 0
| 0 | a.500mm dia pile | 3015.22 | Rmt | 0 |  | 0 |  |  | 0 |  | 0 | 0 | 0 | 0
| 0 | b.450mm dia pile | 2674.87 | Rmt | 0 |  | 0 |  |  | 0 |  | 0 | 0 | 0 | 0
| 0 | c.400mm dia pile | 2369.94 | Rmt | 0 |  | 0 |  |  | 0 |  | 0 | 0 | 0 | 0
| 0 | Removing of clay from pile inlucing conveyance charges, loading and unloading charges etc.,all complete | 0 |  | 0 |  | 0 |  |  | 0 |  | 0 | 0 | 0 | 0
| 0 | Chipping of RCC pile head of 500mm Dia of pile to the required cut off level and clearing away the debris from site with an average lead of 5 km etc. |  |  | 0 |  | 0 |  |  | 0 |  | 0 | 0 | 0 | 0
| 0 | a.500mm dia pile | 876.36 | Rmt | 0 |  | 0 |  |  | 0 |  | 0 | 0 | 0 | 0
| 0 | b.450mm dia pile | 710.92 | Rmt | 0 |  | 0 |  |  | 0 |  | 0 | 0 | 0 | 0
| 0 | c.400mm dia pile | 563.37 | Rmt | 0 |  | 0 |  |  | 0 |  | 0 | 0 | 0 | 0
| 0 | Mobilization Charges inclusive of Transportation to site assembling and Dismantling the rotary pile equipment employed for the works etc.(Qtn) | 40000 | No | 0 |  | 0 |  |  | 0 |  | 0 | 0 | 0 | 0
| 0 | Conducting Routine vertical compression load test for bored cast in situ RCC piles of various dia by direct loading in accordance with IS 2911(PART IV)1985 excluding cost of pile and dismantling the same after testing, includung finishing pile head etc.(CER .no.60/2016-2017. Est Cochin house) | 70000 | No | 0 |  | 0 |  |  | 0 |  | 0 | 0 | 0 | 0
| 0 | False ceiling with plain gybsum board (as per PWD SR. rate 2017-18, Anx- VI -It- 154 -a) | 713.54 | Sqm | 0 |  | 0 |  |  | 0 |  | 0 | 0 | 0 | 0
| 0 | Wiring with 1.5 sqmm PVC insulated single core multi strand fire retardant flexible copper cable with ISI mark confirming IS: 694:1990. (Open wiring) |  |  | 0 |  | 0 |  |  | 0 |  | 0 | 0 | 0 | 0
| 0 | a. Light point with ceiling rose | 830.11 | Each | 0 |  | 0 |  |  | 0 |  | 0 | 0 | 0 | 0
| 0 | b. Light point without ceiling rose | 833.16 | Each | 0 |  | 0 |  |  | 0 |  | 0 | 0 | 0 | 0
| 0 | Wiring with 1.5 sqmm PVC insulated single core multi strand fire retardant flexible copper cable with ISI mark confirming IS: 694:1990 for 5 amps 5 pin plug socket point @ Convenient Places.(Open wiring) | 638.45 | Each | 0 |  | 0 |  |  | 0 |  | 0 | 0 | 0 | 0
| 0 | Wiring with 1.5 sqmm PVC insulated single core multi strand fire retardant flexible copper cable with ISI mark confirming IS: 694:1990 for 5 amps 5 pin plug socket point @ Switch Board Itself.(Open wiring) | 764.91 | Each | 0 |  | 0 |  |  | 0 |  | 0 | 0 | 0 | 0
| 0 | Wiring with 1.5 sqmm PVC insulated single core multi strand fire retardant flexible copper cable with ISI mark confirming IS: 694:1990 for Fan point .(Open wiring) | 917.46 | RMT | 0 |  | 0 |  |  | 0 |  | 0 | 0 | 0 | 0
| 0 | TW panelled door double leaves shutter with brass fittings of size . 1200X2100mm. | 6199.7713 | Sqm | 0 |  | 0 |  |  | 0 |  | 0 | 0 | 0 | 0
| 0 | Providing putty to the wall | 82.53 | Sqm | 0 |  | 0 |  |  | 0 |  | 0 | 0 | 0 | 0
| 0 | Aluminium Partition wall 1/3 5.5mm thick glass & 2/3 Novapan sheet 12mm thick outer top and bottom | 3709.529 | Sqm | 0 |  | 0 |  |  | 0 |  | 0 | 0 | 0 | 0
| 0 | Supply and fixing of colour matt finish door 15 microns double leaf door ( 1500 x 2100 mm) | 5543.7651 | Sqm | 0 |  | 0 |  |  | 0 |  | 0 | 0 | 0 | 0
| 0 | Supply and fixing of colour matt finish door 15 microns double leaf door ( 1000 x 2100 mm) | 7170.6886 | Sqm | 0 |  | 0 |  |  | 0 |  | 0 | 0 | 0 | 0
| 0 | supplying and fixing of colour matt finish floor tiles of size 12"x12" floor tiles | 1273.7231 | Sqm | 0 |  | 0 |  |  | 0 |  | 0 | 0 | 0 | 0
| 0 | supplying and fixing of colour matt finish floor tiles of size 12"x18" for wall tiles | 1539.1662 | Sqm | 0 |  | 0 |  |  | 0 |  | 0 | 0 | 0 | 0
| 0 | Supply and fixing of 20 Amps DP plug and socket in sheet enclosure with 32 A DP MCB in Flush with wall with earth connection ( For AC Plug ) Legrand ( MDS) / Hager( L& T) Equivalent/ Superior variety Ele SD -140 /2018-19 | 1692 | Each | 0 |  | 0 |  |  | 0 |  | 0 | 0 | 0 | 0
| 0 | Supplying nd laying of 1000 x 1000 x 300mm size ms 16 swg powder coated cable terminal box with two compartment with necessary bus bar connected with TNEB etc., | 34310 | Each | 0 |  | 0 |  |  | 0 |  | 0 | 0 | 0 | 0
| 0 | Supplying and fixing of 200 Amps metal clad switch with rewirable fuse units, (Revised PWD SR 17-18/Pg.no.80 it-J Part c) | 8100 | Each | 0 |  | 0 |  |  | 0 |  | 0 | 0 | 0 | 0
| 0 | Supply and Laying Rubber Moulded Hyraulic Pressed Paver Block 83 mm thick including labour charges for laying etc ( as per DB/1469/2018) | 829 | Each | 0 |  | 0 |  |  | 0 |  | 0 | 0 | 0 | 0
| 0 | Supplying and fixing of 250 Watts Metal halide Flood light etc., | 8624.34 | Each | 0 |  | 0 |  |  | 0 |  | 0 | 0 | 0 | 0
21.6 | 0 | R.C.C.Door frames of size 100 x 75mm with one edge grooves size 't' x 20 mm ( with out M20 or M30 grade old data ) |  |  | 0 |  | 0 |  |  | 0 |  | 0 | 0 | 0 | 0
| 0 | a. 900 x 2100 mm | 2474.9429 | Each | 0 |  | 0 |  |  | 0 |  | 0 | 0 | 0 | 0
| 0 | c. 1200 x 2100 mm | 2991.5691 | Each | 0 |  | 0 |  |  | 0 |  | 0 | 0 | 0 | 0
| 0 | d. 750 x 2100 mm | 2439.8567 |  | 0 |  | 0 |  |  | 0 |  | 0 | 0 | 0 | 0
| 0 | c. 1000 x 2100 mm | 2495.9407 | Each | 0 |  | 0 |  |  | 0 |  | 0 | 0 | 0 | 0
| 6 | 9 watts LED bulb | 134 | Each | 804 | 6 | 804 |  |  | 0 |  | 6 | 804 | 6 | 0
| 37 | Supply and fixing of 12 watts LED bulb (qtn) | 170 | Each | 6290 | 37 | 6290 |  |  | 0 |  | 37 | 6290 | 37 | 0
| 25 | 18 watts LED Tube Light | 663.89 | Each | 16597.25 | 25 | 16597.25 |  |  | 0 |  | 25 | 16597.25 | 25 | 0
| 7 | Bulk Head fitting for LED Bulb | 431 | Each | 3017 | 7 | 3017 |  |  | 0 |  | 7 | 3017 | 7 | 0
| 2000 | HDPE water tank lit capacity with ISI mark | 9.6 | lit | 19200 | 2000 | 19200 |  |  | 0 |  | 2000 | 19200 | 2000 | 0
| 4 | Supply, fixing of 25W LED street light | 3274 | Each | 13096 | 4 | 13096 |  |  | 0 |  | 4 | 13096 | 4 | 0
| #REF! | ABS /PVC door framed shutter (Plain pre-laminated door) | 5500 | Each | #REF! |  | 0 |  |  | 0 |  | #REF! | #REF! |  | #REF!
| #REF! | ABS inner doors (Design pre-laminated door) | 5800 | Each | #REF! |  | 0 |  |  | 0 |  | #REF! | #REF! |  | #REF!
| #REF! | Providing of Granular Sub Base using Grade-I | 1535.1 | cum | #REF! |  | 0 |  |  | 0 |  | #REF! | #REF! |  | #REF!
| #REF! | Providing and layin, spreading and compacting graded stone aggregate to Wet Mix Macadam (WMM) | 1938.65 | cum | #REF! |  | 0 |  |  | 0 |  | #REF! | #REF! |  | #REF!
1 | 0 | Drilling of Borewell any where in Tamilnadu including transportation from one place to another with in Tamilnadu in alluvial soil sedimentary strator etc., all complete. |  |  | 0 |  |  |  |  | 0
| 60 | a) Up to 60mt. depth ending below ground level. | 1536.1 | Rmt | 92166 |  |  | 60 | 92166 | 60 | 92166 | 60 | 92166
| 30 | b) From 60mt.up to 90mt. depth ending from ground level. | 1663.6 | Rmt | 49908 |  |  | 30 | 49908 | 30 | 49908 | 30 | 49908
| 30 | c) From 90mt.up to 120mt. depth ending from ground level. | 1763.8 | Rmt | 52914 |  |  | 30 | 52914 | 30 | 52914 | 30 | 52914
| 0 | d) From 120mt.up to 150mt. depth ending from ground level. | 1857.3 | Rmt | 0 |  |  |  | 0 | 0 | 0 | 0 | 0
2 | 0 | Reaming from 140/150mm dia. pilot bore to 300mm dia. bore as direct by the TNPHC officers. |  |  | 0 |  |  |  | 0 | 0 | 0 | 0 | 0
| 60 | a) Up to 60mt. depth ending below ground level. | 385.7 | Rmt | 23142 |  |  | 60 | 23142 | 60 | 23142 | 60 | 23142
| 30 | b) From 60mt.up to 90mt. depth ending from ground level. | 409.5 | Rmt | 12285 |  |  | 30 | 12285 | 30 | 12285 | 30 | 12285
| 30 | c) From 90mt.up to 120mt. depth ending from ground level. | 436.7 | Rmt | 13101 |  |  | 30 | 13101 | 30 | 13101 | 30 | 13101
| 0 | d) From 120mt.up to 150mt. depth ending from ground level. | 443.5 | Rmt | 0 |  |  |  | 0 | 0 | 0 | 0 | 0
3 | 120 | Labour charges for inserting 150mm PVC casing pipes assembly in the drilled hole including jointing the pipes etc., all complete. | 346.3 | Rmt | 41556 |  |  | 120 | 41556 | 120 | 41556 | 120 | 41556
4 | 60 | Supplying and delivery of 150mm dia PVC casing pipe wih ribs of PVC casing pipe suitable for medium with in 3m length all complete with ribs (R.S) up to 250m. (7.5 to 8.5mm wall thick) | 969 | Rmt | 58140 |  |  | 60 | 58140 | 60 | 58140 | 60 | 58140
ii | 60 | Supplying and delivery of 150mm dia PVC casing pipe PVC plain casing pipe suitable for medium with in 3m length etc., Casing medium above 80m.(7.5mm to 8.5mm wall thick. | 807 | Rmt | 48420 |  |  | 60 | 48420 | 60 | 48420 | 60 | 48420
5 | 8 | Charges for developing of bore well with air compressor of 600 CFM capacity (minimum 8 hours) including etc., all complete for existing bore. | 2263.9 | Hrs. | 18111.2 |  |  | 8 | 18111.2 | 8 | 18111.2 | 8 | 18111.2
6 | 1 | Supply and delivery of PVC end cap suitable for 150 PVC casing pipe of approved quality etc., all complete. | 105 | No | 105 |  |  | 1 | 105 | 1 | 105 | 1 | 105
7 | 1 | Supplying and fixing of MS bore well clamp set etc., all complete. | 937 | No | 937 |  |  | 1 | 937 | 1 | 937 | 1 | 937
|  | Total | 0 |  | 6400800.74 |  | 5989519.2908 |  | 410785.2 |  | 410785.2 |  | 6400304.4908 |  | 0
[13 empty] | 768036.5389 |  | 0
[7 empty] | 718742.3149 | [5 empty] | 7168341.0297 |  | 0
|  | MS door of Size 1000 x 2100mm |  | Each |  |  | 6708261.6057 | [5 empty] | 71683.4103 |  | 0
|  | MS door of Size 750 x 1350mm |  | Each |  |  | 67082.6161 | [5 empty] | 537625.5772 |  | 0
|  | MS Ventilator of Size 900 x 600mm | 4353.3333 | Sqm |  |  | 503119.6204 | [5 empty] | 7777650.0172 |  | 0
|  | MS Ventilator of Size 600 x 600mm | 4626.8 | Sqm |  |  | 7278463.8422 | [5 empty] | -40349.9828 |  | 0
|  | MS Ventilator of Size 1285 x 600mm | 3966.415 | Sqm |  |  | #REF! | [5 empty] | 0 |  | 0
|  | MS Ventilator of Size 1350 x 600mm |  | Sqm |  |  | #REF! | [5 empty] | 0 |  | 0
|  | TW double leaves shutter of size 1800 x 2100mm |  | Sqm |  |  | #REF! | [5 empty] | 0 |  | 0
|  | Ornamental TW double leaves panelled shutter of size 1800 x 2100mm |  | Sqm |  |  | #REF! | [5 empty] | 0 |  | 0
|  | Ornamental TW double leaves panelled shutter of size 1800 x 2400mm |  | Sqm | [8 empty] | 0
|  | 1500 liters capacity of HDPE Water Tank | 12300 | Each | [8 empty] | 0
|  | Providing shahabad stone flooring | 1340.7199 | Sqm | [8 empty] | 0
|  | Eurocon Tiles flooring | 1361.6931 | Sqm | [8 empty] | 0
|  | Vetrified Tiles flooring | 1156.8131 | Sqm | [8 empty] | 0
|  | kota stone flooring | 1513.9699 | Sqm | [8 empty] | 0
|  | Granite Tiles flooring | 1498.5131 | Sqm | [8 empty] | 0
|  | Plastering with ccccm 1:3, 12mm mixed with WPC | 249.622 | Sqm | [8 empty] | 0
|  | HDPE water tank 5000 lit capacity | 41000 | Each | [8 empty] | 0
|  | T.W DOOR SHUTTER TWO LEAVES(1200 X 2100 mm ) with Brass Fittings | 6199.7713 | Sqm | [8 empty] | 0
|  | TW Panelled Door 1500 X 2100MM (Double leaves) | 5040.1887 | Sqm | [8 empty] | 0
|  | TW Panelled Door 1500 X 2400MM (Double leaves) | 6182.4088 | Sqm | [8 empty] | 0
|  | TW Panelled Door 1200 X 2400MM (Double leaves) | 6164.1129 | Sqm | [8 empty] | 0
|  | TW Panelled Door 1800 X 2400MM (Double leaves) | 4845.1089 | Sqm | [8 empty] | 0
|  | Partly glazed and partly BWR panelled door shutter (Double leaves) with brass screws. a. 1500x2400mm | 4942.1179 | Sqm | [8 empty] | 0
|  | Partly glazed and partly TW panelled door shutter (Double leaves) with brass screws. a. 1200x2400mm | 5792.322 | Sqm | [8 empty] | 0
|  | T.W DOOR SHUTTER TWO LEAVES(2000 X 2400 mm) WITH BRASS FITINGS | 5049.1539 | Sqm | [8 empty] | 0
|  | BWR door 900 x 2400 single leaf | 5522.6578 | Sqm | [8 empty] | 0
|  | BWR door 1050 x 2400 single leaf | 4897.2293 | Sqm | [8 empty] | 0
|  | BWR door 1200 x 2400 double leaves | 5445.1582 | Sqm | [8 empty] | 0
|  | BWR door 1500 x 2400 double leaves | 4942.1179 | Sqm | [8 empty] | 0
|  | 450 x 375 x 20 m thick TW plank | 1242.21 | Each | [8 empty] | 0
|  | 40 mm dia GI pipe "B"class | 165 | Rmt | [8 empty] | 0
|  | Supplying and fixing of Three phase ELCB | 2972.1 | Each | [8 empty] | 0
|  | MDF 900 x 2100 single | 2980.1402 | Sqm | [8 empty] | 0
|  | MDF 1000 x 2100 | 2937.5837 | Sqm | [8 empty] | 0
|  | MDF 1200 x 2100 | 2863.9889 | Sqm | [8 empty] | 0
|  | MDF 1500 X 2100MM (Double Leaf) | 3082.5087 | Sqm | [8 empty] | 0
|  | MDF 1200 X 2100MM (Double Leaf) | 3205.303 | Sqm | [7 empty] | #REF! | #REF!
|  | MDF 1500 X 2400MM (Double Leaf) | 3027.6748 | Sqm | [7 empty] | #REF! | #REF!
|  | MDF double leaf shutter with TW alround frame for ward robe / cup board | 2110.49 | Sqm | [7 empty] | #REF! | #REF!
|  | Varnishing one coat | 109.8572 | [8 empty] | #REF! | #REF!
|  | Varnishing two coat | 172.132 | [8 empty] | #REF! | #REF!
|  | Red oxide plastering in CM 1:4 | 690.9685 | [8 empty] | #REF! | #REF!
|  | Under reamed pile (Single) | 1556.8833 | [8 empty] | #REF! | #REF!
|  | LIGHT POINT WITH CEILING ROSE FOR ADMINISTRATIVE BLOCKS AND COMMUNITY CENTRE | 2424.43 | [8 empty] | #REF! | #REF!
|  | LIGHT POINT WITH BAKELITE BATTERN TYPE HOLDER FOR ADMINISTRATIVE BLOCKS AND COMMUNITY CENTRE | 2425.48 | [8 empty] | #REF! | #REF!
|  | FAN POINT FOR ADMINISTRATIVE BLOCKS AND COMMUNITY CENTRE | 2491.65 | [8 empty] | #REF! | #REF!
|  | STAIRCASE LIGHT POINT FOR ADMINISTRATIVE BLOCKS AND COMMUNITY CENTRE | 4553.61 | [8 empty] | #REF! | #REF!
|  | 2 X 2.5 Sq mm in fully concealed PVC conduit | 209.78 | [8 empty] | #REF! | #REF!
|  | 2 X 4 Sq mm in fully concealed PVC conduit | 246.68 | [8 empty] | #REF! | #REF!
|  | 4 X 4 Sq mm in fully concealed PVC conduit | 368.57 | [8 empty] | #REF! | #REF!
|  | 32 AMPS DOUBLE POLE MAIN SWITCH ON TEAK WOOD BOARD TOP MES SERVICE CONNECTION / MOTOR PUMP( SINGLE PHASE ) SET | 1308 | [8 empty] | #REF! | #REF!
|  | Supply and fixing 4 way 250 volt single phase with neutral link metalic distribution board on suitable Teak wood board etc., all complete including connections. | 984.5 | [8 empty] | #REF! | #REF!
|  | 16 AMPS TPIC ON TEAK WOOD BOARD FOR 3 PHASE MES SERVICE CONNECTION AND 3 PHASE MOTOR PUMPSETS | 1662.67 | [8 empty] | #REF! | #REF!
|  | Supplying and fixing of 32 amps triple pole main switch with fuse and neutral link on a suitable well varnished teak wood board | 2083.67 | [8 empty] | #REF! | #REF!
|  | THREE PHASE DISTRIBUTION BOARD WITH 6 WAY PHASE AND 30 AMPS / WAY WITH FUSE AND NEUTRAL LINK ON SUITABLE TW PLANK TOP MES CONNECTION BOARD (FOR 12 IN 1 BLOCKS) | 4116.85 | [8 empty] | #REF! | #REF!
|  | THREE PHASE DISTRIBUTION BOARD WITH 4 WAY PHASE AND 3 AMPS/WAY FUSE AND NEUTRAL LINK FOR MES SERVICE CONNECTION ( 6 IN 1 BLOCKS ) | 3342.85 | [8 empty] | #REF! | #REF!
|  | FIXING OF TUBE LIGHT FITTINGS ON WALL / CEILING | 275.19 | [8 empty] | #REF! | #REF!
|  | FIXING OF TUBE FITTINGS SUSPENDED FROM CEILING | 463.6 | [8 empty] | #REF! | #REF!
|  | ( to be supplied by the department free of cost ) on suitable well varnished teak wood plank | 361.01 | [8 empty] | #REF! | #REF!
|  | Charges for fixing single phase RCCB/ELCB on fully concealed suitable MS BOX | 714.1 | [8 empty] | #REF! | #REF!
|  | Charges for fixing three phase RCCB/ ELCB on suitable well varnished teak wood plank | 449.93 | [8 empty] | #REF! | #REF!
|  | Charges for fixing Three phase RCCB/ELCB on fully concealed suitable MS BOX | 728.1 | [8 empty] | #REF! | #REF!
|  | Supplying and delivery of Single phase ELCB/RCCB | 1505 | [8 empty] | #REF! | #REF!
|  | Supplying and delivery of Three phase ELCB/RCCB | 1858 | [8 empty] | #REF! | #REF!
|  | 2 x 4 Sqmm Copper PVC insulated unsheathed single core 1 KV grade cable for EB service single phase. | 142.98 | [8 empty] | #REF! | #REF!
|  | 4 x 4 Sq mm copper PVC insulated unsheathed single core cable for 3 phase EB service connection | 251.18 | [8 empty] | #REF! | #REF!
|  | Supply of 40 mm dia GI pipe "B"class | 165 | [8 empty] | #REF! | #REF!
|  | Laying of U.G. Cable below Ground Level | 245.49 | [8 empty] | #REF! | #REF!
|  | Fixing of UG cables on Walls / Ceiling | 150.69 | [8 empty] | #REF! | #REF!
|  | Fixing of Tube light street light fitting | 2092 | [8 empty] | #REF! | #REF!
|  | Charges for fixing Mercury, Sodium Vapour lamp street light fittings ( all types ) in the existing pole with required GI pipes 'B' class and accessories ( Street light fittings alone will be supplied departmentally at free of cost ). | 2207.4 | [8 empty] | #REF! | #REF!
|  | S & F TNEB Meter Board made up of MS box 600 x 225 mm with door and lock and key arrangements | 5045.38 | [8 empty] | #REF! | #REF!
|  | 25 mm dia PVC pipe Heavy duty with ISI mark for TV/ Telephone line | 89.94 | [8 empty] | #REF! | #REF!
|  | TV/Telephone line junction | 54 | [8 empty] | #REF! | #REF!
|  | Supply and erection of Tubular lamp, using 65 mm dia GI pipe 'B' class pipe with ISI mark of 6 mt length and 20 mm dia GI pipe 'B' class upto 2 mt with. | 6840.4 | [8 empty] | #REF! | #REF!
|  | Tube light - Box type | 582.49 | [8 empty] | #REF! | #REF!
|  | Open wiring for Light point with ceiling rose for flats/ houses | 830.11 | [8 empty] | #REF! | #REF!
|  | Open wiring Light point with bakelite batern type holder for flats/ houses(Open wiring) | 833.16 | [8 empty] | #REF! | #REF!
|  | Open wiring POINT WIRING FOR CALLING BELL / BUZZER WITH PUSH SWITCH FOR ALL TYPE OF BUILDING (OPEN WIRING) | 871.29 | [8 empty] | #REF! | #REF!
|  | Open wiring FAN POINT FOR ADMINISTRATIVE BLOCKS AND COMMUNITY CENTRE | 917.46 | [8 empty] | #REF! | #REF!
|  | Open wiring STAIRCASE LIGHT POINT FOR ADMINISTRATIVE BLOCKS AND COMMUNITY CENTRE (Open wiring) | 1963.99 | [8 empty] | #REF! | #REF!
|  | Open wiring 5 AMPS 5 PIN PLUG SOCKET POINT AT CONVENIENT PLACES (OPEN WIRING) | 638.45 | [8 empty] | #REF! | #REF!
|  | Open wiring 2 X1.5 Sqmm in fully concealed PVC conduit | 119.23 | [8 empty] | #REF! | #REF!
|  | Open wiring 2 X 2.5 Sq mm in fully concealed PVC conduit (open wiring) | 136.43 | [8 empty] | #REF! | #REF!
|  | whitewashing one coat | 19.9646 | [8 empty] | #REF! | #REF!
|  | whitewashing one coat for old wall | 23.6146 | [8 empty] | #REF! | #REF!
|  | whitewashing two coat for old wall | 29.0673 | [8 empty] | #REF! | #REF!
|  | Thorough scrapping the old wall | 3.65 | [8 empty] | #REF! | #REF!
|  | Thorough scrapping the old iron work | 7.9 | [8 empty] | #REF! | #REF!
|  | Thorough scrapping the old wood work | 8.5 | [8 empty] | #REF! | #REF!
|  | Cement paint one coat for old wall | 62.392 | [8 empty] | #REF! | #REF!
|  | Cement paint two coat for old wall | 119.1612 | [8 empty] | #REF! | #REF!
|  | painting one coat for old iron work | 81.2694 | [8 empty] | #REF! | #REF!
|  | painting two coat for old iron work | 125.8706 | [8 empty] | #REF! | #REF!
|  | painting one coat for old wood work | 88.2778 | [8 empty] | #REF! | #REF!
|  | painting two coat for old wood work | 144.2502 | [8 empty] | #REF! | #REF!
|  | Matt paint one coat for old wall | 81.405 | [8 empty] | #REF! | #REF!
[12 empty] | #REF! | #REF!
[12 empty] | #REF! | #REF!

## lead charge
| Cement & Steel |  | Rough stone, Bond stone, cut stone, HBG, Sand, gravel, surkhi, earth, crushed stone etc. |  | Country Bricks, |  | Mangalore tiles,(1000nos.) machine pressed tiles, (2000nos) Hydraulic pressed tiles, Mosaic tiles(1500 nos) |  |  | Chamber bricks, Stock bricks, Fly ash bricks |  | Lime stone, Laterite,brick jelly, wood work, pond ash(wet/Dry), Stone dust etc.
| (1MT) |  | (1Cum) |  | (1000 Nos)
0-10 | 6.96 | 69.6 | 11.13 | 111.3 | 9.39 | 93.9 | 12.52 | 125.2 |  | 15.64 | 156.4 | 7.64 | 76.4
10-20 | 5.96 | 129.2 | 9.52 | 206.5 | 8.04 | 174.3 | 10.72 | 232.4 |  | 13.4 | 290.4 | 6.55 | 141.9
20-40 | 5.13 | 231.8 | 8.2 | 370.5 | 6.9 | 312.3 | 9.22 | 416.8 |  | 11.52 | 520.8 | 5.64 | 254.7
40-80 | 4.42 | 408.6 | 7.69 | 678.1 | 5.96 | 550.7 | 7.94 | 734.4 |  | 9.95 | 918.8 | 4.87 | 449.5
>80 | 4.03 |  | 6.45 |  | 5.45 |  | 7.25 |  |  | 9.07 |  | 4.44 | 627.1
| Metal |  | 64 | 555.06 | 30 | 243.3 |  |  |  | 0 | 0 | 30 | 198.3 | Br jelly
| Sand |  | 64 | 555.06 |  | 6 | 0 | 0 | Mosaic |  |  | 22 | 153.18 | Lime | Total km
| Rough & Bond stone |  | 64 | 555.06 |  |  | 0 | 0 |  |  | 435.6 | 0 | 0 | Wood | 52.14 | lead
| Gravel |  | 31 | 296.7 | [7 empty] | 32 | 209.58 | Stone dust
| Cement |  | 0 | 0 | [11 empty] | 28.53 | 1255.32
| Steel |  | 0 | 0
| well gravel |  | 31 | 296.7 | [11 empty] | 86.9
| CS |  | 0 | 0 | [11 empty] | 74.4
|  |  | 0 | 0 |  | 0 | [9 empty] | 128
|  |  | 0 | 0 |  | 60.2 | [9 empty] | 24
|  |  | 0 | 0 | [11 empty] | 313.3
|  |  | 0 | 0
0

## Data
| Tamil Nadu Police Housing Corparation Ltd. DATA | [5 empty] | TAMIL NADU POLICE HOUSING CORPORATION | [6 empty] | TAMIL NADU POLICE HOUSING CORPORATION | [5 empty] | Tamil Nadu Police Housing Corparation Ltd.
| = | [5 empty] | ====================================== | [6 empty] | ====================================== |  |  |  | 726.6667 |  | ==========================================================
PLACE:- | Sivagangai | 2021-2022 |  |  | PLACE:- |  | Sivagangai |  | 2021-2022 |  |  | PLACE:- |  | Sivagangai |  | 2021-2022 |  |  | PLACE:- | CONSTRUCTION OF RURAL POLICE STATION BUILDING WITH DEVELOPMENT WORK AT REGUNATHAPURAM IN PUDUKKOTTAI DISRICT. | [9 empty] | 2021-2022
[5 empty] | - | - | - | - | - | - |  | - | - | - | - | - | -
- | - | - | - |  | QTY |  | COST OF MATERIALS | RATE | PER | AMOUNT |  | QTY |  | COST OF MATERIALS | RATE | PER | AMOUNT |  |  | - | - | - | - | - | - | - | - | - | - | -
SL.NO | COST OF MATERIALS | RATE | PER |  | - | - | - | - | - | - |  | - | - | - | - | - | - |  | SL.NO | DESCRIPTION OF MATERIALS | UNIT | SOURCE | Total | COST OF | LEAD | Add 10% | UN LO- | MATERIAL | LABOUR RATE
- | - | - | - |  |  | * | CEMENT MORTAR(1:1.5) | [6 empty] | LIME MORTAR(1:2) | [8 empty] | Lead | MATERIAL | CHARGE | for quarry at | ADING | COST @ SITE
| LABOUR CHARGES | [5 empty] | - | [6 empty] | - |  |  |  |  | - | - | - | - | - | - | - | Thuvakudi | - | - | - | - |  | 10% | 20% | 50% | 5% | 25%
| ------------- |  |  |  | 0.96 | M.T | CEMENT | 5960 | M.T | 5721.6 |  | 0.5 | M.T | LIME | 1127.18 | M.T | 563.59 |  | 1. | ROUGH STONE sl.38 p18 | CUM. | Narthamalai | 64 | 445 | 555.06 |  | 0 | 1000.06 | MASON-I Brick / Stone work p12 /29 | 861 | 861 | 947.1 | 1033.2 | 1291.5 | 904.05 | 1076.25
1 | MASON I * | 861 | NO. |  | 1 | CUM | SAND | 1835.06 | CUM | 1835.06 |  | 1 | CUM | SAND | 1835.06 | CUM | 1835.06 |  | 2. | BOND STONE sl.57 p18 | CUM. | Narthamalai | 64 | 642 | 555.06 |  | 0 | 1197.06 | MASON-II Brick / Stone work p14/72 | 804 | 804 | 884.4 | 964.8 | 1206 | 844.2 | 1005
2 | MASON II * | 804 | 861 |  | 1 | CUM | MIXING OF MORTAR | 100 | CUM | 100 |  | 1 | CUM | GRINDING OF MORTAR | 242 | CUM | 242 |  | 3. | HARD BROKEN STONE JELLY 3mm To 10mm p-18 | CUM. | Narthamalai | 64 | 744.33 | 555.06 |  | 0 | 1299.39 | MAZDOOR-I p14/74 | 562 | 562 | 618.2 | 674.4 | 843 | 590.1 | 702.5 |  | 2180
3 | MAZDOOR I * | 562 | NO. |  |  | L.S | SUNDRIES |  | L.S | 0 |  |  | L.S | SUNDRIES |  | L.S | 0 |  | 4. | HARD BROKEN STONE JELLY 10mm | CUM. | Narthamalai | 64 | 977 | 555.06 |  | 0 | 1532.06 | MAZDOOR-II p15/101 | 461 | 461 | 507.1 | 553.2 | 691.5 | 484.05 | 576.25 |  | 726.6667
4 | MAZDOOR II* | 461 | NO. | [6 empty] | - | [6 empty] | - |  | 5. | HARD BROKEN STONE JELLY 12mm | CUM. | Narthamalai | 64 | 1329 | 555.06 |  | 0 | 1884.06 | PAINTER-I p12/36 | 688 | 688 | 756.8 | 825.6 | 1032 | 722.4 | 860
5 | PAINTER I/II* | 688 | 666 |  |  |  | TOTAL FOR 1 CUM |  |  | 7656.66 |  |  | 7656.66 | TOTAL FOR 1 CUM |  |  | 2640.65 |  | 6. | HARD BROKEN STONE JELLY 20mm | CUM. | Narthamalai | 64 | 1432 | 555.06 |  | 0 | 1987.06 | PAINTER-II p14/78 | 666 | 666 | 732.6 | 799.2 | 999 | 699.3 | 832.5
6 | PLUMBER I* | 747 | NO. | [6 empty] | - | [6 empty] | - |  | 7. | HARD BROKEN STONE JELLY 40mm | CUM. | Narthamalai | 64 | 1029 | 555.06 |  | 0 | 1584.06 | PLUMBER-I p12/38 | 747 | 747 | 821.7 | 896.4 | 1120.5 | 784.35 | 933.75
7 | CARPENTER I/II* | 842 | 804 |  |  | * | CEMENT MORTAR(1:2) | [5 empty] | * | SUPPLYING MIXINNG AND LAYING |  |  |  |  | 8. | SAND FOR MORTAR sl.100 p20 | CUM. | Narthamalai | 64 | 1280 | 555.06 |  | 0 | 1835.06 | PLUMBER-II p14/79 | 724 | 724 | 796.4 | 868.8 | 1086 | 760.2 | 905
8 | FITTER I/II* | 760 | 739 |  |  |  | - | [6 empty] | LIME SAND MIX 1:1 RATIO |  |  |  |  | 9. | SAND FOR FILLING | CUM. | Narthamalai | 64 | 1280 | 555.06 |  | 0 | 1835.06 | FITTER-I p12/18 | 760 | 760 | 836 | 912 | 1140 | 798 | 950
9 | MIXING OF MORTAR* it-165 | 100 | CUM* |  | 0.72 | M.T | CEMENT | 5960 | M.T | 4291.2 |  |  |  | INCLUDING COST OF |  |  |  |  | 10. | Kiln Burnt Country Bricks SIZE 22x11x7Cm p-16 it-5a | 1000nos. | Vennar | 30 | 5570 | 243.3 |  | 0 | 5813.3 | FITTER-II p13/68 | 739 | 739 | 812.9 | 886.8 | 1108.5 | 775.95 | 923.75
10 | LIFT CHARGES FOR B.W IN G.F * it-94 p-29 | 68 | CUM |  | 1 | CUM | SAND | 1835.06 | CUM | 1835.06 |  |  |  | SAND,LIME,LABOUR FOR MIXING |  |  |  |  | 11. | BRICK JELLY 40mmGAUGE p-17 it-17 a | CUM | Vennar | 30 | 688 | 198.3 |  | 0 | 886.3 | CARPENTER-I p12/16 | 842 | 842 | 926.2 | 1010.4 | 1263 | 884.1 | 1052.5
11 | LIFT CHARGES FOR B.W IN F.F * | 137.2 | CUM |  | 1 | CUM | MIXING OF MORTAR | 100 | CUM | 100 |  |  |  | &LAYING ETC COMPLETE. |  |  |  |  | 12. | BRICK JELLY 20mmGAUGE | CUM | Vennar | 30 | 767 | 198.3 |  | 0 | 965.3 | CARPENTER-II p13/64 | 804 | 804 | 884.4 | 964.8 | 1206 | 844.2 | 1005
12 | LIFT CHARGES FOR B.W IN S.F * | 137.2 | CUM |  |  | L.S | SUNDRIES |  | L.S | 0 |  |  |  | - |  |  |  |  | 13. | MACHINE PRESSED TILES 23x 23x 2 Cm p-17 It-20 | 1000nos. | Local | 0 | 16106 | 0 |  | 0 | 16106 | STONE CUTTER-I p12/41 | 661 | 661 | 727.1 | 793.2 | 991.5 | 694.05 | 826.25
13 | LIFT CHARGES FOR CONCRETE IN G.F *it-92 p-29 | 103.3 | CUM | [6 empty] | - |  | 1 | CUM | COST OF SAND | 1835.06 | CUM | 1835.06 |  | 14. | SLACKED SHELL LIME sl.106 p20 | CUM. | Local |  | 1322 |  |  | 0 | 1322 | STONE CUTTER-II p14/83 | 637 | 637 | 700.7 | 764.4 | 955.5 | 668.85 | 796.25
14 | LIFT CHARGES FOR CONCRETE IN F.F * | 203.5 | CUM |  |  |  | TOTAL FOR 1 CUM |  |  | 6226.26 |  | 1 | CUM | COST OF LIME | 1127.18 | CUM | 1127.18 |  | 15. | SLACKED &SREENED LIME STONE sl107/67 | CUM. | Athanakottai | 22 | 974 | 153.18 |  | 0 | 1127.18 | FLOOR POLISHER p12/20 | 663 | 663 | 729.3 | 795.6 | 994.5 | 696.15 | 828.75
15 | LIFT CHARGES FOR CONCRETE IN S.F * | 203.5 | CUM | [6 empty] | - |  | 1.5 | CUM | LABOUR CHARGES FOR MIXING | 100 | CUM | 150 |  | 16. | C.W SCANTLING UPTO 4M LONG p-21 it-127 | CUM. | local | 0 | 34300 | 0 |  | 0 | 34300 | Mortar mix charges manual sl.165(Ann3 p-34) | 100 | 100 | 110 | 120 | 150 | 105 | 125
16 | VIBRATER CHARGES * it-103 p-28 | 81.3 | CUM |  |  | * | CEMENT MORTAR(1:3) |  |  |  |  | 1.5 | CUM | LABOUR CHARGES FOR FILLING | 29.5 | CUM | 44.25 |  | 17. | C.W. PLANK UPTO 40mmTHICK UPTO 30 Cm WIDTH | CUM. | local | 0 | 39400 | 0 |  | 0 | 39400 | Vibrat-charges(R.C.C) sl.103/2 p30 | 81.3 | 81.3 | 89.43 | 97.56 | 121.95 | 85.365 | 101.625
17 | EARTH FILLING * it-76/85 | 33.6 | 1CUM | 84.8 |  |  | - | [5 empty] | L.S | SUNDRIES |  | L.S | 0 |  | 18. | T.W SCANTLING 2M TO 3M LONG 112/73 p-21 | CUM. | local | 0 | 111600 | 0 |  | 0 | 111600 | Vibrat-charges(P.C.C) sl.102 | 60.2 | 60.2 | 66.22 | 72.24 | 90.3 | 63.21 | 75.25
18 | SAND FILLING * it-75/85 | 29.5 | 1CUM | 79.1 | 0.48 | M.T | CEMENT | 5960 | M.T | 2860.8 | [6 empty] | - |  | 19. | T.W.SCANTLING BELOW 2M LONG 113/74 p-21 | CUM. | local | 0 | 99400 | 0 |  | 0 | 99400 | Sand filling charges sl.75 p-28 | 29.5 | 29.5 | 32.45 | 35.4 | 44.25 | 30.975 | 36.875
19 | POLISHING STONE (average of rough, medium, fine) it-52 p-43 | 85.6 | L.S | 226.12 | 1 | CUM | SAND | 1835.06 | CUM | 1835.06 |  |  |  | TOTAL FOR 1.5 CUM |  |  | 3156.49 |  | 20. | T.W.PLANKS 15TO30cm WIDTH & 12to25mm Thick it-119 p-21 | CUM. | local | 0 | 95000 | 0 |  | 0 | 95000 | Earth filling charges sl.76 p-28 | 33.6 | 33.6 | 36.96 | 40.32 | 50.4 | 35.28 | 42
20 | FLOOR POLISHER (MOSAIC) * p-11 it-17 | 663 | NO | 75.3733 | 1 | CUM | MIXING OF MORTAR | 100 | CUM | 100 | [6 empty] | - |  | 21. | Country BricksKiln Burnt of SIZE 22x11x5Cm (7c)p-16 | 1000nos. | Vennar | 30 | 4195 | 243.3 |  | 0 | 4438.3 | E.W. 61/62 p-27 | 96.6 | 96.6 | 106.26 | 115.92 | 144.9 | 101.43 | 120.75
21 | LABOUR CHARGE FOR WROUGHT & PUTUP /V-SHUTTER *p-30 it-143 | 11800 | 1105 |  |  | L.S | SUNDRIES |  | L.S | 0 |  |  |  | RATE PER CUM |  |  | 2104.3267 |  | 22. | MOSAIC TILES GRAY 25X25X2cm.it-30 p-17 | 1000nos. | local |  | 11790 |  |  | 0 | 11790 | L.C.T.W.Door- 144/2 p-32 | 1325 | 1325 | 1457.5 | 1590 | 1987.5 | 1391.25 | 1656.25
22 | LABOUR CHARGE FOR DOOR/WINDOW SHUTTER *p-30 it-144 | 1325 | 1239 | [6 empty] | - | [6 empty] | = |  | 23. | CEMENT (supply at site) | M.T | local | 0 | 5960 | 0 |  |  | 5960 | L.C.marine doors-145/3 p-32 | 1105 | 1105 | 1215.5 | 1326 | 1657.5 | 1160.25 | 1381.25
23 | COST OF RUBBER ,LUBRICATION,PLUG,CLAMP | 2.5 | 1035 |  |  |  | TOTAL FOR 1 CUM |  |  | 4795.86 | [8 empty] | 24. | R.T.S. / M.S upto 16mm | M.T | Local | 0 | 51750 | 0 |  | 0 | 51750 | TW glazed window 149/8 p-33 | 1239 | 1239 | 1362.9 | 1486.8 | 1858.5 | 1300.95 | 1548.75
24 | M.S. HOLD FAST WITH SCREWS * | 3.64 | 925 | [6 empty] | - | [8 empty] | 25. | M.S./ R.T.S above 16mm | M.T | Local | 0 | 51750 | 0 |  | 0 | 51750 | Wrought&putup 143/1 p-32 | 11800 | 11800 | 12980 | 14160 | 17700 | 12390 | 14750
25 | M.S. SHEET/ANGLE PER M.T p23 I-159/112 | 47300 | 47300 |  |  | * | CEMENT MORTAR(1:4) | [11 empty] | 26. | Country BricksKiln Burnt SIZE 22x11x5Cm | 1000nos. | Vennar | 30 | 4195 | 243.3 |  | 0 | 4438.3 | Ventilator 153/14 p-33 | 1035 | 1035 | 1138.5 | 1242 | 1552.5 | 1086.75 | 1293.75
26 | Gravel | 513 |  |  | 0.36 | M.T | CEMENT | 5960 | M.T | 2145.6 | [8 empty] | 27. | HBSJ 11.2mm IRC metal (High W ay SR16-17) | CUM. | Narthamalai | 64 | 924 | 555.06 |  |  | 1479.06 | Meter- Cupboard Weldmesh 158/23 p-34 | 925 | 925 | 1017.5 | 1110 | 1387.5 | 971.25 | 1156.25
| Earth work lift for addl 1M p-27 it-66/77 | 9.3 |  |  | 1 | CUM | SAND | 1835.06 | CUM | 1835.06 | [8 empty] | 28. | HBSJ 37.5mm to 26.5mm IRC metal | CUM. | Narthamalai | 64 | 1041.5 | 555.06 |  | 0 | 1596.56 | E.W (SDR) 62/67 p-27 | 143.9 | 143.9 | 158.29 | 172.68 | 215.85 | 151.095 | 179.875
| Labour for petty iron worksp-34 it-167/1 | 47.8 |  |  | 1 | CUM | MIXING OF MORTAR | 100 | CUM | 100 | [8 empty] | 29. | HBSJ 63mm to 45mm IRC metal | CUM. | Narthamalai | 64 | 880.25 | 555.06 |  | 0 | 1435.31 | FITTER-II (Pipe & Bar Bend) 69/20a p-14 | 724 | 724 | 796.4 | 868.8 | 1086 | 760.2 | 905
27 | TRANSPORTING & ERRECTION | 40 | 1.6 |  |  | L.S | SUNDRIES |  | L.S | 0 | [8 empty] | 30. | Gravel p20 92/57 | CUM. | Thatchankurichi | 31 | 216.3 | 296.7 |  | 0 | 513 | FITTER-I (Pipe & Bar Bend) 19/20 p-12 | 747 | 747 | 821.7 | 896.4 | 1120.5 | 784.35 | 933.75
28 | LABOUR COST OF CHANNELMOULD/PAINTING ANTCORROSIVE | 41 | 500 | [6 empty] | - | [8 empty] | 31 | Well Gravel p20 It93/57a | CUM. | Thatchankurichi | 31 | 161.7 | 296.7 |  | 0 | 458.4 | E.W loose soil p-26 SS20B/55/50 | 64.5 | 64.5 | 70.95 | 77.4 | 96.75 | 67.725 | 80.625
29 | COST OF PLASTERXERS/COST OF ANTI-CORROSIVE | 28 | 116.2 |  |  |  | TOTAL FOR 1 CUM |  |  | 4080.66 | [19 empty] | 0
30 | STONE CUTTER II * | 637 | NO | [6 empty] | - | [9 empty] | Chamber Burnt Bricks of size 23x11.2x7Cm p16/4b | 1000nos. |  | 0 | 6435 | 0 | 0 | 0 | 6435 | LIFT CHARGES FOR B.W IN G.F * it-94 p-29 | 68 | 68 | 74.8 | 81.6 | 102 | 71.4 | 85
31 | CONVEYING,LOWERING& JOINTING LABOUR | 5 | RMT |  |  | * | CEMENT MORTAR(1:5) | [12 empty] | Chamber Burnt Bricks of size 23x11.4x7.5Cmp16 /3a | 1000nos. |  | 0 | 6630 | 0 | 0 | 0 | 6630 | LIFT CHARGES FOR B.W IN F.F * | 137.2 | 137.2 | 150.92 | 164.64 | 205.8 | 144.06 | 171.5
32 | LABOUR FOR CUTTING 15mm DIA * p-32 it-125 pwd | 8.1 | NO |  |  |  | - | [12 empty] | Stone dust p20 96-58a | Cum |  | 32 | 122.5 | 209.58 | 0 | 0 | 332.08 | LIFT CHARGES FOR B.W IN S.F * | 137.2 | 137.2 | 150.92 | 164.64 | 205.8 | 144.06 | 171.5
33 | LABOUR FOR CUTTING 20mm DIA * | 8.1 | NO |  | 0.288 | M.T | CEMENT | 5960 | M.T | 1716.48 | [6 empty] | 1599 |  |  | 6mmto 10mm HBG metal p-19 it-83+84/2 | Cum |  | 64 | 819 | 555.06 | 0 | 0 | 1374.06 | LIFT CHARGES FOR CONCRETE IN G.F *it-92 p-29 | 103.3 | 103.3 | 113.63 | 123.96 | 154.95 | 108.465 | 129.125
34 | LABOUR FOR CUTTING 25mm DIA * | 9.7 | NO |  | 1 | CUM | SAND | 1835.06 | CUM | 1835.06 | [6 empty] | 799.5 |  |  | Fly Ash Bricks it-3A/8a p-16 |  |  | 0 | 6435 | 0 |  |  | 6435 | LIFT CHARGES FOR CONCRETE IN F.F * | 203.5 | 203.5 | 223.85 | 244.2 | 305.25 |  | 254.375
35 | LABOUR FOR CUTTING 32mm DIA * | 11.7 | NO |  | 1 | CUM | MIXING OF MORTAR | 100 | CUM | 100 | [9 empty] | Crushed Stone SAND FOR MORTAR sl.98/58C p20 | CUM. |  | 0 | 1280 | 0 |  | 0 | 1280 | LIFT CHARGES FOR CONCRETE IN S.F * | 203.5 | 203.5 | 223.85 | 244.2 | 305.25 | 213.675 | 254.375
36 | LABOUR FOR CUTTING 40mm DIA * | 15.8 | NO |  |  | L.S | SUNDRIES |  | L.S | 0 |  |  | * | CEMENT CONCRETE(1:8:16) USING | [5 empty] | Crushed Stone SAND FOR FILLING | CUM. |  | 0 | 1280 | 0 |  | 0 | 1280 |  | 0 |  | 0 | 0 | 0 | 0 | 0
37 | LABOUR FOR CUTTING 50mm DIA/100mm Dia * | 20.3 | 40.9 | [6 empty] | - |  |  |  | 40mm BRICK JELLY | [5 empty] | - | - | - | - | - | - | - | - | - | - | - | - | - | - | - | - | -
38 | LABOUR FOR CUTTING 65mm DIA/80mm Dia * | 22 | 28.7 |  |  |  | TOTAL FOR 1 CUM |  |  | 3651.54 |  |  |  | - | [5 empty] | CERTIFIED THAT THE LEAD PARTICULARS FURNISHED HERE ARE FOUND CORRECT UPTO BEST OF MY KNOWLEDGE | [8 empty] | Scrapping door, wood p31 /112 | 8.5 | 8.5 | 9.35 | 10.2 | 12.75 | 8.925 | 10.625
39 | LABOUR FOR THREADING 15mm DIA * it-126 | 11.5 | NO | [6 empty] | - |  | 9 | CUM | 40mm BRICK JELLY | 886.3 | CUM | 7976.7 | [8 empty] | A.E.E |  |  | Scrapping Structural steel work p31 /114 | 7.9 | 7.9 | 8.69 | 9.48 | 11.85 | 8.295 | 9.875
40 | LABOUR FOR THREADING 20mm DIA * | 11.7 | NO |  |  | * | CEMENT MORTAR(1:6) |  |  |  |  | 4.5 | CUM | CEMENT MORTAR(1:8) | 3007.86 | CUM | 13535.37 | [11 empty] | SCRAPING THE OLD PLASTER SURFACE * p30/108/338 | 3.65 | 3.65 | 4.015 | 4.38 | 5.475 | 3.8325 | 4.5625
41 | LABOUR FOR THREADING 25mm DIA * | 24.2 | NO |  |  |  | - |  |  |  |  | 1.8 | NO. | MASON II | 804 | NO. | 1447.2 | [11 empty] | WASHING PLASTERED AREA WITH SOAP&SODA WATER *p30/109/339 | 4.6 | 4.6 | 5.06 | 5.52 | 6.9 | 4.83 | 5.75
42 | LABOUR FOR THREADING 32mm DIA /100mm Dia * | 32.7 | 82.4 |  | 0.24 | M.T | CEMENT | 5960 | M.T | 1430.4 |  | 17.7 | NO. | MAZDOOR I | 562 | NO. | 9947.4 |  |  | AE | AEE |  |  |  | EE |  |  |  | Scrapping iron work p31 /115 | 7.4 | 7.4 | 8.14 | 8.88 | 11.1 | 7.77 | 9.25
43 | LABOUR FOR THREADING 40mm DIA /80mm Dia * | 36.8 | 62.2 |  | 1 | CUM | SAND | 1835.06 | CUM | 1835.06 |  | 14.1 | NO. | MAZDOOR II | 461 | NO. | 6500.1 | [11 empty] | Clean removal of Cement plaster | 8.85 | 8.85 | 9.735 | 10.62 | 13.275 | 9.2925 | 11.0625
44 | LABOUR FOR THREADING 50mm DIA /65mm Dia * | 40.9 | 49.4 |  | 1 | CUM | MIXING OF MORTAR | 100 | CUM | 100 |  |  | L.S | SUNDRIES |  | L.S | 0 | [11 empty] | Labour wrought and put up in position Flush shutters Single leaf shutter | 161 | 161 | 177.1 | 193.2 | 241.5 | 169.05 | 201.25
45 | COST OF JOINTING MATERIALS | 12.1 | L.S |  |  | L.S | SUNDRIES |  | L.S | 0 | [6 empty] | - | [11 empty] | Double leave shutters | 248 | 248 | 272.8 | 297.6 | 372 | 260.4 | 310
46 | HIRE CHARGES FOR POWER POLISHER | 35 | L.S | [6 empty] | - |  |  |  | TOTAL FOR 10 CUM |  |  | 39406.77 | [12 empty] | 0
47 | ELC. CONSUMPTION CHARGES | 15 | L.S |  |  |  | TOTAL FOR 1 CUM |  |  | 3365.46 | [6 empty] | - | [12 empty] | 0
[30 empty] | 0 | [9 empty] | FLY ASH BRICKS DATA
48 | LABOUR FOR FIXING WINDOW BARS p-34 it-169 | 27.6 | Kg* | [6 empty] | - |  |  |  | RATE PER CUM |  |  | 3940.677 | [12 empty] | 0 | [7 empty] | 6.5 | * | B.W IN C.M(1:5) using fly ash bricks
49 | E.W.EXCAVATION SS 20B AS PER SR ITEM 61,62 * P-25 | 96.6 | 143.9 |  |  | * | CEMENT MORTAR(1:7) | [9 empty] | = | [22 empty] | Bricks of size 23x11x7 cm
50 | MIXER OPERATER * p-15 S.No.83/79 | 611 | NO. |  |  |  | - | [5 empty] | * | CEMENT CONCRETE(1:2:4) USING | [25 empty] | -
51 | TESTING CHARGES FOR S.W. LINE | 42 | L.S |  | 0.206 | M.T | CEMENT | 5960 | M.T | 1227.76 |  |  |  | 20mm HBSTONE METEL | [23 empty] | 1300 | NOS. | Bricks of size 23x11x7 cm | 6435 | 1000NO. | 8365.5
52 | GRINDING MORTAR * 164/2 p-34 | 242 | CUM |  | 1 | CUM | SAND | 1835.06 | CUM | 1835.06 |  |  |  | - | [23 empty] | 0.708 | CUM | CEMENT MORTAR(1:5) | 3651.54 | CUM | 2585.2903
53 | G.I. SHEET SR156 / 114 1.6mmT.K,30cmWIDE P-23 it-162/114 | 349 | SQM* |  | 1 | CUM | MIXING OF MORTAR | 100 | CUM | 100 |  | 9 | CUM | 20mm HBSTONE METEL | 1987.06 | CUM | 17883.54 | [20 empty] | 1 | NO. | MASON I | 861 | NO. | 861
54 | FITTER II * | 739 | NO. |  |  | L.S | SUNDRIES |  | L.S | 0 |  | 4.5 | CUM | CEMENT MORTAR(1:2) | 6226.26 | CUM | 28018.17 | [20 empty] | 3 | NO. | MASON II | 804 | NO. | 2412
55 | CEMENT | 5960 | M.T | [6 empty] | - |  | 1.8 | NO. | MASON II | 804 | NO. | 1447.2 | [20 empty] | 2 | NO. | MAZDOOR I | 562 | NO. | 1124
56 | ROUGH STONE | 1000.06 | CUM |  |  |  | TOTAL FOR 1 CUM |  |  | 3162.82 |  | 17.7 | NO. | MAZDOOR I | 562 | NO. | 9947.4 | [20 empty] | 6 | NO. | MAZDOOR II | 461 | NO. | 2766
57 | BOND STONE | 1197.06 | CUM | [6 empty] | - |  | 14.1 | NO. | MAZDOOR II | 461 | NO. | 6500.1 | [21 empty] | L.S | SUNDRIES |  | L.S | 0
58 | HARD BROKEN STONE JELLY 3mmTo10mm SIZE | 1299.39 | CUM |  |  | * | CEMENT MORTAR(1:8) | [5 empty] | L.S | SUNDRIES |  | L.S | 0 | [25 empty] | -
59 | HARD BROKEN STONE JELLY 10mm SIZE | 1532.06 | CUM |  |  |  | - | [9 empty] | - | [22 empty] | TOTAL FOR 2.83168 CUM |  |  | 18113.7903
60 | HARD BROKEN STONE JELLY 12mm SIZE | 1884.06 | CUM |  | 0.18 | M.T | CEMENT | 5960 | M.T | 1072.8 |  |  |  | TOTAL FOR 10 CUM |  |  | 63796.41 | [25 empty] | -
61 | HARD BROKEN STONE JELLY 20mm SIZE | 1987.06 | CUM |  | 1 | CUM | SAND | 1835.06 | CUM | 1835.06 | [6 empty] | - | [22 empty] | RATE PER CUM |  |  | 6396.8352
62 | HARD BROKEN STONE JELLY 40mm SIZE | 1584.06 | CUM |  | 1 | CUM | MIXING OF MORTAR | 100 | CUM | 100 |  |  |  | RATE PER CUM |  |  | 6379.641 | [25 empty] | =
63 | TERRACOTTA JALLY 110mm/50mmT.K FIXING CHARGE | 175 | * |  |  | L.S | SUNDRIES |  | L.S | 0 | [6 empty] | = | [22 empty] | G.F |  |  | 6464.8352
64 | TERRACOTTA JALLY 110mmT.K/50mmT.K | 460 | 290 | Qtn | [5 empty] | - |  |  | * | B.W IN C.M(1:5) USING CHAMBER BURNT | [25 empty] | F.F |  |  | 6602.0352
65 | KILN BURNT COUNTRY G.M(2D) BRICK 8-3/4"X4-1/4"X2" | 4438.3 | CUM |  |  |  | TOTAL FOR 1 CUM |  |  | 3007.86 |  |  |  | Bricks of size 23X11.2X7Cm | [25 empty] | S.F |  |  | 6739.2352
66 | SAND FOR MARTER | 1835.06 | CUM | [6 empty] | - |  |  |  | - | [25 empty] | T.F |  |  | 6876.4352
67 | SAND FOR FILLING | 1835.06 | CUM |  | 1.1 |  | EARTH WORK EXCAVATION |  |  |  |  | 4600 | NOS. | Bricks of size 22X11X5Cm | 6435 | 1000NO. | 29601 | 1.1 |  | EARTH WORK EXCAVATION for loose soil | [19 empty] | Forth floor |  |  | 7013.6352
68 | STOCK BRICK-IISORT(2A)T.M OF SIZE 9"x4-1/2"X3" | 5813.3 | 1000 Nos |  |  |  | --------------------- |  |  |  |  | 2.5 | CUM | CEMENT MORTAR(1:5) | 3651.54 | CUM | 9128.85 |  |  | ---------------------
69 | BRICK JELLY 40mm GAUGE | 886.3 | CUM |  | 10 | CUM | EARTH WORK EXCAVATION IN SS20B | 96.6 | CUM | 966 |  | 3.5 | NO. | MASON I | 861 | NO. | 3013.5 | 10 | CUM | EARTH WORK EXCAVATION IN SS20B | 64.5 | CUM | 645
70 | BRICK JELLY 20mm GAUGE | 965.3 | CUM |  | 10 | CUM | ADD 100% FOR NARROW CUTTING | 96.6 | CUM | 966 | 193.2 | 10.6 | NO. | MASON II | 804 | NO. | 8522.4 | 10 | CUM | ADD 100% FOR NARROW CUTTING | 64.5 | CUM | 645
71 | PRESSED TILES 23X23X2cm | 16106 | 1000 Nos | 8710 | 10 | CUM | 1/3REFILLING CHARGES | 11.2 | CUM | 112 |  | 7.1 | NO. | MAZDOOR I | 562 | NO. | 3990.2 | 10 | CUM | 1/3REFILLING CHARGES | 9.8333 | CUM | 98.3333
72 | SLACKED LIME | 1322 | CUM |  |  | L.S | SUNDRIES |  | L.S | 0 |  | 21.2 | NO. | MAZDOOR II | 461 | NO. | 9773.2 |  | L.S | SUNDRIES |  | L.S | 0 | [14 empty] | 9 | * | B.W IN C.M(1:6) using fly ash bricks
73 | SLACKED SHELL LIME | 1127.18 | CUM | [6 empty] | - |  |  | L.S | SUNDRIES |  | L.S | 0 | [5 empty] | - | [16 empty] | Bricks of size 23x11x7 cm
74 | C.W.SCANTLING UP TO 4M LONG P-20 -it-120/77i | 34300 | CUM |  |  |  | TOTAL FOR 10 CUM |  |  | 2044 | [6 empty] | - |  |  | TOTAL FOR 10 CUM |  |  | 1388.3333 | [16 empty] | -
75 | C.W. PLANK 40mmT.K.UPTO30cm WIDTH | 39400 | CUM | [6 empty] | - |  |  |  | TOTAL FOR 10 CUM |  |  | 64029.15 | [5 empty] | - | [14 empty] | 1300 | NOS. | Bricks of size 23x11x7 cm | 6435 | 1000NO. | 8365.5
76 | T.W SANDLING OVER2M,BLOW3M | 111600 | CUM |  |  |  | RATE PER CUM INCLUDING REFILLING | 0 TO 2M |  | 204.4 | [6 empty] | - |  |  | RATE PER CUM INCLUDING REFILLING | 0 TO 2M |  | 138.8333 | [14 empty] | 0.708 | CUM | CEMENT MORTAR(1:6) | 3365.46 | CUM | 2382.7457
77 | T.W.SCANDLING UPTO 2M | 99400 | CUM |  |  |  |  | 2 TO 3M |  | 213.7 |  |  |  | RATE PER CUM |  |  | 6402.915 |  |  |  | 2 TO 3M |  | 148.13 | [14 empty] | 1 | NO. | MASON I | 861 | NO. | 861
78 | T.W. PLANK 12mm to 25mm T.K UPTO 30cmWIDTH | 95000 | CUM |  | 1.2 |  | RATE PER CUM EXCLUDING REFILLING | 0 TO 2M |  | 193.2 | [6 empty] | = | 1.2 |  | RATE PER CUM EXCLUDING REFILLING | 0 TO 2M |  | 129 | [14 empty] | 3 | NO. | MASON II | 804 | NO. | 2412
79 | COUNTRY BRICK-ISORT(2B)T.M SIZE 9"x4-3/8"X2-3/4" | 4438.3 | 1000 Nos |  |  |  |  | 2 TO 3M |  | 202.5 | [10 empty] | 2 TO 3M |  | 138.3 | [14 empty] | 2 | NO. | MAZDOOR I | 562 | NO. | 1124
[5 empty] | 1.3 |  | EARTH WORK EXCAVATION for SDR | [30 empty] | 6 | NO. | MAZDOOR II | 461 | NO. | 2766
[7 empty] | - |  |  |  |  | Loose soil | [26 empty] | L.S | SUNDRIES |  | L.S | 0
[5 empty] | 10 | CUM | EARTH WORK EXCAVATION IN SDR | 143.9 | CUM | 1439 |  | 23.2 | [30 empty] | -
[5 empty] | 10 | CUM | ADD 100% FOR NARROW CUTTING | 143.9 | CUM | 1439 |  | 23.2 | [27 empty] | TOTAL FOR 10 CUM |  |  | 17911.2457
[5 empty] | 10 | CUM | 1/3REFILLING CHARGES | 11.2 | CUM | 112 |  | 11.2 | [30 empty] | -
[6 empty] | L.S | SUNDRIES |  | L.S | 0 |  | 57.6 | [27 empty] | RATE PER CUM |  |  | 6325.3071
[10 empty] | - | [32 empty] | =
[7 empty] | TOTAL FOR 10 CUM |  |  | 2990 | [29 empty] | G.F |  |  | 6393.3071 |  | 1450.6414 | 4942.6657
[10 empty] | - | [29 empty] | F.F |  |  | 6530.5071 |  | 1481.7721 | 5048.7351
[7 empty] | RATE PER CUM INCLUDING REFILLING | 0 TO 2M |  | 299 |  | 46.4 | [27 empty] | S.F |  |  | 6667.7071 |  | 1512.9027 | 5154.8044
[8 empty] | 2 TO 3M |  | 308.3 | [29 empty] | T.F |  |  | 6804.9071 |  | 1544.0334 | 5260.8737
[40 empty] | Forth floor |  |  | 6942.1071 |  | 1575.1641 | 5366.943
[5 empty] | 1.7 |  | RATE PER CUM EXCLUDING REFILLING IN SDR | 0 TO 2M |  | 287.8 | [27 empty] | 27 | * | B.W IN C.M(1:4) using fly ash bricks
[8 empty] | 2 TO 3M |  | 297.1 | [29 empty] | Bricks of size 23x11x7 cm
-
[38 empty] | 1300 | NOS. | Bricks of size 23x11x7 cm | 6435 | 1000NO. | 8365.5 |  | 1898.1319 | 6467.3681
[5 empty] | 1.4 |  | EARTH WORK EXCAVATION for open foundationEXCLUDING REFILLING | [10 empty] | 1.4 |  | EARTH WORK EXCAVATION for open foundationEXCLUDING REFILLING | [17 empty] | 0.708 | CUM | CEMENT MORTAR(1:4) | 4080.66 | CUM | 2889.1073 |  | 655.5384 | 2233.5688
[38 empty] | 1 | NO. | MASON I | 861 | NO. | 861 |  | 195.3609 | 665.6391
[5 empty] | 10 | CUM | EARTH WORK EXCAVATION IN SS20B | 96.6 | CUM | 966 | [7 empty] | 10 | CUM | EARTH WORK EXCAVATION IN SS20B | 64.5 | CUM | 645 | [14 empty] | 3 | NO. | MASON II | 804 | NO. | 2412 |  | 547.2828 | 1864.7172
[5 empty] | 10 | CUM | 1/3REFILLING CHARGES | 11.2 | CUM | 112 | [7 empty] | 10 | CUM | 1/3REFILLING CHARGES | 9.8333 | CUM | 98.3333 | [14 empty] | 2 | NO. | MAZDOOR I | 562 | NO. | 1124 |  | 255.0356 | 868.9644
[6 empty] | L.S | SUNDRIES |  | L.S | 0 | [8 empty] | L.S | SUNDRIES |  | L.S | 0 | [14 empty] | 6 | NO. | MAZDOOR II | 461 | NO. | 2766 |  | 627.6054 | 2138.3946
[10 empty] | - | [12 empty] | - | [15 empty] | L.S | SUNDRIES |  | L.S | 0 |  | 0 | 0
[7 empty] | TOTAL FOR 10 CUM |  |  | 1078 | [9 empty] | TOTAL FOR 10 CUM |  |  | 743.3333 | [19 empty] | - |  | 0 | 0
[10 empty] | - | [12 empty] | - | [16 empty] | TOTAL FOR 10 CUM |  |  | 18417.6073 |  | 4178.9551 | 14238.6522
[10 empty] | 107.8 | 117.1 | 23.2 | [10 empty] | 74.3333 | [19 empty] | - |  | 0 | 0
[40 empty] | RATE PER CUM |  |  | 6504.1273 |  | 1475.7865 | 5028.3408
[5 empty] | 1.5 |  | RATE PER CUM EXCLUDING REFILLING | 0 TO 2M |  | 96.6 | [7 empty] | 1.5 |  | RATE PER CUM EXCLUDING REFILLING | 0 TO 2M |  | 64.5 | [19 empty] | = |  | 0 | 0
[8 empty] | 2 TO 3M |  | 105.9 | [10 empty] | 2 TO 3M |  | 64.5 | [16 empty] | G.F |  |  | 6572.1273 | 68 | 1491.2157 | 5080.9116
[8 empty] | 3 to 4 |  | 115.2 | [29 empty] | F.F |  |  | 6709.3273 | 137.2 | 1522.3464 | 5186.981
[8 empty] | 4 to 5 |  | 124.5 | [29 empty] | S.F |  |  | 6846.5273 |  | 1553.4771 | 5293.0503
[5 empty] | 1.8 |  | EARTH WORK EXCAVATION for open foundation IN SDR (EXCLUDING REFILLING) |  |  |  |  | 2.1 | * | FILLING IN FOUNDATION AND | [25 empty] | T.F |  |  | 6983.7273 |  | 1584.6077 | 5399.1196
[14 empty] | BASEMENT WITH FILLING WELL GRAVEL | [25 empty] | Forth floor |  |  | 7120.9273 |  | 1615.7384 | 5505.1889
[5 empty] | 10 | CUM | EARTH WORK EXCAVATION IN SDR | 143.9 | CUM | 1439 |  |  |  | - | [7 empty] | CUM | [17 empty] | Average rate for staircase steps |  |  | 6777.9273 |  | 1537.9117 | 5240.0156
[6 empty] | LS |  |  | LS | 0 |  | 1 | CUM | COST OF FILLING GRAVEL | 458.4 | CUM | 458.4 |  |  |  |  | LS
[10 empty] | - |  | 1 | CUM | LABOUR CHARGES FOR FILLING | 33.6 | CUM | 33.6
[7 empty] | TOTAL FOR 10 CUM |  |  | 1439 |  |  | L.S | SUNDRIES |  | L.S | 0 | [22 empty] | PARTITION WALL
[10 empty] | - | [6 empty] | - | [22 empty] | -
[7 empty] | RATE PER CUM EXCLUDING REFILLING IN SDR (OPEN FOUNDATION) | 0 TO 2M |  | 143.9 |  |  |  | TOTAL FOR 1 CUM |  |  | 492 | [20 empty] | 10 | * | B.W IN C.M(1:4) using fly ash bricks of size 23x11.4x7.5Cm
[8 empty] | 2 TO 3M |  | 153.2 | [29 empty] | Bricks of size 23x11x7 cm
-
[5 empty] | 1.6 |  | EARTH WORK EXCAVATION FOR DRAINS | [10 empty] | 1.6 |  | EARTH WORK EXCAVATION FOR DRAINS | [17 empty] | 1300 | NOS. | Bricks of size 23x11x7 cm | 6435 | 1000NO. | 8365.5 |  | 1898.1319 | 6467.3681
[7 empty] | up to 1.25m width | 0 TO 2M |  | 144.9 |  | 34.8 | [7 empty] | up to 1.25m width | 0 TO 2M |  | 96.75 | [14 empty] | 0.708 | CUM | CEMENT MORTAR(1:4) | 4080.66 | CUM | 2889.1073 |  | 655.5384 | 2233.5688
[7 empty] | 1.5 times E.W | 2 TO 3M |  | 154.2 | [9 empty] | 1.5 times E.W | 2 TO 3M |  | 106.05 | [14 empty] | 1 | NO. | MASON I | 861 | NO. | 861 |  | 195.3609 | 665.6391
[10 empty] | = | [12 empty] | = | [14 empty] | 3 | NO. | MASON II | 804 | NO. | 2412 |  | 547.2828 | 1864.7172
[7 empty] | From 1.25m to 2m width (1.25 times E.W) | 0 TO 2M |  | 120.75 | [9 empty] | From 1.25m to 2m width | 0 TO 2M |  | 80.625 | [14 empty] | 2 | NO. | MAZDOOR I | 562 | NO. | 1124 |  | 255.0356 | 868.9644
80 | MOSIC TILES GREY 25X25X2cm | 11790 | 13.87 |  | 2.1 | * | FILLING IN FOUNDATION AND |  |  |  |  | 2.1 | * | FILLING IN FOUNDATION AND | [23 empty] | 6 | NO. | MAZDOOR II | 461 | NO. | 2766 |  | 627.6054 | 2138.3946
81 | RTS/MS above 16mm dia | 51750 | M.T |  |  |  | BASEMENT WITH FILLING SAND | [6 empty] | BASEMENT WITH FILLING GRAVEL | [24 empty] | L.S | SUNDRIES |  | L.S | 0 |  | 0 | 0
82 | RTS/MS upto 16mm dia | 51750 | M.T |  |  |  | - | [6 empty] | - | [28 empty] | - |  | 0 | 0
83 | M.S. WIRE 3mm | 51750 | M.T |  | 1 | CUM | COST OF FILLINGSAND | 1835.06 | CUM | 1835.06 |  | 1 | CUM | COST OF FILLING GRAVEL | 513 | CUM | 513 | [22 empty] | TOTAL FOR 10 CUM |  |  | 18417.6073 |  | 4178.9551 | 14238.6522
84 | GRAVEL | 513 | CUM |  | 1 | CUM | LABOUR CHARGES FOR FILLING | 29.5 | CUM | 29.5 |  | 1 | CUM | LABOUR CHARGES FOR FILLING | 33.6 | CUM | 33.6 | [25 empty] | - |  | 0 | 0
85 | BITUMEN | 43563.69 | M.T |  |  | L.S | SUNDRIES |  | L.S | 0 |  |  | L.S | SUNDRIES |  | L.S | 0 | [22 empty] | RATE PER CUM |  |  | 6504.1273 |  | 1475.7865 | 5028.3408
86 | BINDING WIRE p-23 it-160/161 | 50300 | M.T | 5 | [5 empty] | - | [6 empty] | - | [25 empty] | = |  | 0 | 0
[7 empty] | TOTAL FOR 1.0 CUM |  |  | 1864.56 |  |  |  | TOTAL FOR 1 CUM |  |  | 546.6 | [27 empty] | 0 | 0
87 | POLISHING STONE | 7.5 | L.S | [6 empty] | - | [6 empty] | - | [21 empty] | ** | PARTITION WALL OF 110 mm thick |  |  |  |  | 0 | 0
| LABOUR CHARGES FOR SPREADING bull dozer p27 / Item68/78a | 15.5 |  |  | 2.2 | * | PROVIDING SAND GRAVEL MIX | [32 empty] | - |  |  |  |  | 0 | 0
88 | CRUDE OIL | 15.25 | Kg |  |  |  | IN 1:1 RATIO INCLUDING |  |  |  |  | 2.1 | * | FILLING IN FOUNDATION AND | [23 empty] | 1.1 | CUM | PARATITION B.W IN C.M(1:4) | 6504.1273 | CUM | 7154.5401 |  | 1623.3651 | 5531.1749
89 | RED OXIDE P-43/ it-44 | 143.8 | Kg |  |  |  | COST OF SAND,GRAVEL,STACKING,LABOUR FOR | [6 empty] | BASEMENT WITH STONE DUST | [23 empty] | 1 | NO | MASON I | 861 | NO. | 861 |  | 195.3609 | 665.6391
[7 empty] | MIXING &CONSOLIDATION ETC | [6 empty] | - | [24 empty] | L.S | SUNDRIES |  | L.S | 0 |  | 0 | 0
[7 empty] | COMPLETE. |  |  |  |  | 1 | CUM | COST OFSTONE DUST | 332.08 | CUM | 332.08 | [25 empty] | - |  | 0 | 0
[7 empty] | - |  |  |  |  | 1 | CUM | LABOUR CHARGES FOR FILLING | 33.6 | CUM | 33.6 | [22 empty] | TOTAL FOR 10 SQM |  |  | 8015.5401 |  | 1818.726 | 6196.814
[5 empty] | 0.7 | CUM | COST OF SAND | 1835.06 | CUM | 1284.542 |  |  | L.S | SUNDRIES |  | L.S | 0 | [25 empty] | - |  | 0 | 0
[5 empty] | 0.7 | CUM | STACKING CHARGES | 3.15 | CUM | 2.205 | [6 empty] | - | [22 empty] | RATE PER SQM |  |  | 801.554 |  | 181.8726 | 619.6814
[5 empty] | 0.72 | CUM | COST OF gravel | 513 | CUM | 369.36 |  |  |  | TOTAL FOR 1 CUM |  |  | 365.68 | [25 empty] | = |  | 0 | 0
[5 empty] | 0.72 | CUM | STACKING CHARGES | 3.15 | CUM | 2.268 | [6 empty] | - | [22 empty] | G.F |  | 7.48 | 809.034 | -7.48 | 183.5698 | 625.4642
[5 empty] | 1 | CUM | LABOUR CHARGES FOR MIXING | 100 | CUM | 100 | [29 empty] | F.F |  | 15.092 | 824.126 | 15.092 | 186.9942 | 637.1318
[5 empty] | 1 | CUM | LABOUR CHARGES FOR SPREADING | 15.5 | CUM | 15.5 | [29 empty] | S.F |  | 15.092 | 839.218 |  | 190.4186 | 648.7994
[7 empty] | WATERING&POWER ROLLING | [32 empty] | T.F |  | 15.092 | 854.31 |  | 193.8429 | 660.4671
[6 empty] | L.S | SUNDRIES |  | L.S | 0 | [29 empty] | Fourth Floor |  | 15.092 | 869.402 |  | 197.2673 | 672.1347
[10 empty] | - |  | 3.1 | * | CEMENT CONCRETE(1:4:8) USING | [23 empty] | 11 | * | B.W IN C.M(1:4) USING 2-B Categery using fly ash bricks |  |  |  |  | 0 | 0
[7 empty] | TOTAL FOR 1.0 CUM |  |  | 1773.875 |  |  |  | 40mm HBSTONE METEL | [25 empty] | Bricks of size 23x11x7 cm |  |  |  |  | 0 | 0
[10 empty] | - |  |  |  | - | [25 empty] | - |  |  |  |  | 0 | 0
[12 empty] | 9 | CUM | H.B.STONEJELLY 40mm | 1584.06 | CUM | 14256.54 | [20 empty] | 1300 | NOS. | Bricks of size 23x11x7 cm | 6435 | 1000NO. | 8365.5 |  | 1898.1319 | 6467.3681
[12 empty] | 4.5 | CUM | CEMENT MORTAR(1:4) | 4080.66 | CUM | 18362.97 | [20 empty] | 0.708 | CUM | CEMENT MORTAR(1:4) | 4080.66 | CUM | 2889.1073 |  | 655.5384 | 2233.5688
2.3 | SUPLLYING AND FILLING WITH 40MM Brick jelly | 919.9 |  |  | 2.6 | * | SUPLLYING AND FILLING WITH 40MM HBSJ |  |  |  |  | 1.8 | NO. | MASON II | 804 | NO. | 1447.2 | [20 empty] | 1 | NO. | MASON I | 861 | NO. | 861 |  | 195.3609 | 665.6391
2.4 | SUPLLYING AND FILLING WITH 20MM Brick jelly | 998.9 |  |  |  |  | - |  |  |  |  | 17.7 | NO. | MAZDOOR I | 562 | NO. | 9947.4 | [20 empty] | 3 | NO. | MASON II | 804 | NO. | 2412 |  | 547.2828 | 1864.7172
[5 empty] | 1 | CUM | COST OF 40mm HBSJ | 1584.06 | CUM | 1584.06 |  | 14.1 | NO. | MAZDOOR II | 461 | NO. | 6500.1 | [20 empty] | 2 | NO. | MAZDOOR I | 562 | NO. | 1124 |  | 255.0356 | 868.9644
[5 empty] | 1 | CUM | LABOUR CHARGES FOR FILLING | 33.6 | CUM | 33.6 |  |  | L.S | SUNDRIES |  | L.S | 0 | [20 empty] | 6 | NO. | MAZDOOR II | 461 | NO. | 2766 |  | 627.6054 | 2138.3946
[6 empty] | L.S | SUNDRIES |  | L.S | 0 | [6 empty] | - | [21 empty] | L.S | SUNDRIES |  | L.S | 0 |  | 0 | 0
[10 empty] | - | [6 empty] | 50514.21 | [25 empty] | - |  | 0 | 0
[7 empty] | TOTAL FOR 1.0 CUM |  |  | 1617.66 |  |  |  | TOTAL FOR 10 CUM |  |  | - | [22 empty] | TOTAL FOR 10 CUM |  |  | 18417.6073 |  | 4178.9551 | 14238.6522
[10 empty] | - | [6 empty] | 5051.421 | [25 empty] | - |  | 0 | 0
[5 empty] | 2.7 | * | SUPLLYING AND FILLING WITH 20MM HBSJ | [6 empty] | RATE PER CUM |  |  | = | [22 empty] | RATE PER CUM |  |  | 6504.1273 |  | 1475.7865 | 5028.3408
[7 empty] | - | [35 empty] | = |  | 0 | 0
[5 empty] | 1 | CUM | COST OF 20mm HBSJ | 1987.06 | CUM | 1987.06 | [34 empty] | 0 | 0
[5 empty] | 1 | CUM | LABOUR CHARGES FOR FILLING | 33.6 | CUM | 33.6 | [34 empty] | 0 | 0
[6 empty] | L.S | SUNDRIES |  | L.S | 0 | [28 empty] | *** | PARTITION WALL OF 70mm thick |  |  |  |  | 0 | 0
[10 empty] | - | [29 empty] | - |  |  |  |  | 0 | 0
[7 empty] | TOTAL FOR 1.0 CUM |  |  | 2020.66 | [27 empty] | 0.7 | CUM | PRATITION B.W IN C.M(1:4) | 6504.1273 | NO. | 4552.8891 |  | 1033.0505 | 3519.8386
[10 empty] | - |  | 2.5 | CUM | CEMENT MORTAR(1:6) | 3365.46 | CUM | 8413.65 | [20 empty] | 1 | NO | MASON I | 861 | NO. | 861 |  | 195.3609 | 665.6391
[12 empty] | 3.5 | NO. | MASON I | 861 | NO. | 3013.5 | [21 empty] | L.S | SUNDRIES |  | L.S | 0 |  | 0 | 0
[5 empty] | 2.5 |  | Providing GRAVEL SOLING of 150mm thick | [35 empty] | - |  | 0 | 0
[40 empty] | TOTAL FOR 10 SQM |  |  | 5413.8891 |  | 1228.4114 | 4185.4777
[5 empty] | 1 | CUM | COST OF Gravel | 513 | CUM | 513 | [32 empty] | - |  | 0 | 0
[5 empty] | 1 | CUM | STACKING CHARGES | 3.15 | CUM | 3.15 | [29 empty] | RATE PER SQM |  |  | 541.3889 |  | 122.8411 | 418.5478
[5 empty] | 1 | CUM | LABOUR CHARGES FOR SPREADING | 15.5 | CUM | 15.5 | [32 empty] | = |  | 0 | 0
[7 empty] | WATERING&POWER ROLLING | [32 empty] | G.F |  | 4.76 | 546.1489 |  | 123.9212 | 422.2277
[10 empty] | - | [29 empty] | F.F |  | 9.604 | 555.7529 |  | 126.1003 | 429.6526
[7 empty] | TOTAL FOR 1.0 CUM |  |  | 531.65 | [29 empty] | S.F |  | 9.604 | 565.3569 |  | 128.2795 | 437.0774
[10 empty] | - | [29 empty] | T.F |  | 9.604 | 574.9609 |  | 130.4586 | 444.5023
[40 empty] | Forth Floor |  | 9.604 | 584.5649 |  | 132.6378 | 451.9271
90 | WINE VERNISH | 65 | LITTER |  | 3.1 | * | CEMENT CONCRETE(1:5:10) USING |  |  |  |  | 3.1 | * | CEMENT CONCRETE(1:3:6) USING |  |  |  | 3.1 | * | CEMENT CONCRETE(1:3:6) USING | [24 empty] | 0 | 0
91 | LINSEED OIL (BOILED) | 25 | LITTER |  |  |  | 40mm HBSTONE METEL | [6 empty] | 20mm HBSTONE METEL | [5 empty] | 40mm HBSTONE METEL | [24 empty] | 0 | 0
92 | BEST GOPALVARNISH REDY MIX (PWD LR) p43 It.51 | 268.6 | LITTER |  |  |  | - | [6 empty] | - | [5 empty] | - | [24 empty] | 0 | 0
93 | READY MIX PAINT II ND/ IST for wood p-51 sl.142 | 236.6 | 96.11 |  | 9 | CUM | H.B.STONEJELLY 40mm | 1584.06 | CUM | 14256.54 |  | 9 | CUM | H.B.STONEJELLY 20mm | 1987.06 | CUM | 17883.54 | 9 | CUM | H.B.STONEJELLY 40mm | 1584.06 | CUM | 14256.54 | [21 empty] | 0 | 0
94 | READY MIX PRIMER PAINT sl.141/ p51 wood primer) | 146.1 | LITTER |  | 4.5 | CUM | CEMENT MORTAR(1:5) | 3651.54 | CUM | 16431.93 |  | 4.5 | CUM | CEMENT MORTAR(1:3) | 4795.86 | CUM | 21581.37 | 4.5 | CUM | CEMENT MORTAR(1:3) | 4795.86 | CUM | 21581.37 | [21 empty] | 0 | 0
95 | M.S WASHER | 0.25 | NO. |  | 1.8 | NO. | MASON II | 804 | NO. | 1447.2 |  | 1.8 | NO. | MASON II | 804 | NO. | 1447.2 | 1.8 | NO. | MASON II | 804 | NO. | 1447.2 | [21 empty] | 0 | 0
96 | CHICKEN MESH 10X10X10G it-166/129 P-23 | 36.3 | SQM |  | 17.7 | NO. | MAZDOOR I | 562 | NO. | 9947.4 |  | 17.7 | NO. | MAZDOOR I | 562 | NO. | 9947.4 | 17.7 | NO. | MAZDOOR I | 562 | NO. | 9947.4 | [21 empty] | 0 | 0
97 | WELD MESH 75X25X10G / Fly proof mesh Sl.no.163 p-23 | 339 | 91 | SQM | 14.1 | NO. | MAZDOOR II | 461 | NO. | 6500.1 |  | 14.1 | NO. | MAZDOOR II | 461 | NO. | 6500.1 | 14.1 | NO. | MAZDOOR II | 461 | NO. | 6500.1 | [21 empty] | 0 | 0
98 | WELD MESH 100X100X10G S.no.165 p-23 | 164 | NO |  |  | L.S | SUNDRIES |  | L.S | 0 |  |  | L.S | SUNDRIES |  | L.S | 0 |  | L.S | SUNDRIES |  | L.S | 0 | [21 empty] | 0 | 0
99 | IWC ORIYA PAN p55/172 ( white) | 1190 | NO | [6 empty] | - | [6 empty] | - | [5 empty] | - | [21 empty] | 0 | 0
100 | S.W. SIGLE Y | 47.2 | NO |  |  |  | TOTAL FOR 10 CUM |  |  | 48583.17 |  |  |  | TOTAL FOR 10 CUM |  |  | 57359.61 | [5 empty] | 53732.61 | [21 empty] | 0 | 0
101 | S.W.TEE 100/150mm DIA WITH ISI MARK it-192/a p-59 | 126.8 | NO | 164.5 | [5 empty] | - | [6 empty] | - |  |  | TOTAL FOR 10 CUM |  |  | - | [21 empty] | 0 | 0
102 | S.W.PIPE 100mm DIAWITH ISI MARKit-203/a p-59 | 62.8 | NO |  |  |  | RATE PER CUM |  |  | 4858.317 |  |  |  | RATE PER CUM |  |  | 5735.961 | [5 empty] | 5373.261 | [21 empty] | 0 | 0
103 | S.W.PIPE 150mm DIAWITH ISI MARK | 101 | NO | [6 empty] | = | [6 empty] | = |  |  | RATE PER CUM |  |  | = | [21 empty] | 0 | 0
104 | S.W.BEND 100/150mm DIAWITH ISI MARK it-204/b p-59 | 100.6 | NO | 139.3 | [40 empty] | 0 | 0
105 | READY MIX PAINT II ND/ IST for iron it-144 p-51 | 225.4 | LTR |  | 3.2 | * | CEMENT CONCRETE PCC (1:2:4) USING | [37 empty] | 0 | 0
106 | S.W.TEE 150mm DIA WITH ISI MARK it-204/i p-59 | 164.5 | NO |  |  |  | 20mm HBSTONE METEL | [5 empty] | A. | DOOR OF SIZE 70X210Cm | [30 empty] | 0 | 0
[7 empty] | - | [6 empty] | - | [30 empty] | 0 | 0
[5 empty] | 9 | CUM | H.B.STONEJELLY 20mm | 1987.06 | CUM | 17883.54 |  | 0.01153 | CUM | T.W.SCANTLING above 2M length | 111600 | CUM | 1286.748 | [27 empty] | 0 | 0
[5 empty] | 4.5 | CUM | CEMENT MORTAR(1:2) | 6226.26 | CUM | 28018.17 |  | 0.01013 | CUM | T.W.SCANTLING below 2M length | 99400 | CUM | 1006.922 | [27 empty] | 0 | 0
[5 empty] | 1.8 | NO. | MASON II | 804 | NO. | 1447.2 |  | 0.7778 | SQM | Phenol bonded BWR Plywood 9mm | 387.4 | SQM | 301.3197 | [27 empty] | 0 | 0
[5 empty] | 17.7 | NO. | MAZDOOR I | 562 | NO. | 9947.4 |  | 1.23 | SQM | LABOUR CHARGE | 1105 | SQM | 1359.15 | [27 empty] | 0 | 0
[5 empty] | 14.1 | NO. | MAZDOOR II | 461 | NO. | 6500.1 |  | 2 | NO. | 6"X1/2"ALU.TOWER BOLT | 60 | NO. | 120 | [27 empty] | 0 | 0
[6 empty] | L.S | SUNDRIES |  | L.S | 0 |  | 3 | NO. | 5" ALU.BUTT HINGS | 83 | NO. | 249 | [27 empty] | 0 | 0
[10 empty] | - |  | 1 | NO. | 10"X5/8" ALU. ALDROP | 167.6 | NO. | 167.6 |  | 0 | [25 empty] | 0 | 0
[10 empty] | 63796.41 |  | 1 | NO. | NYLON BUSH | 7.3 | NO. | 7.3 | [27 empty] | 0 | 0
[7 empty] | TOTAL FOR 10 CUM |  |  | - |  | 1 | NO. | ALU.HANDLE WITH C.P.SCREWS150mm long | 53.4 | NO. | 53.4
[10 empty] | 6379.641 |  | 1 | NO. | DOOR STOPPER | 45.9 | NO. | 45.9
[7 empty] | RATE PER CUM |  |  | = | [6 empty] | -
[14 empty] | TOTAL FOR 1.23 SQM |  |  | 4597.3397
[5 empty] | 3.3 | * | CEMENT CONCRETE(1:8:16) USING | [9 empty] | -
20mm brick jelly
[7 empty] | - | [6 empty] | RATE PER SQM |  |  | 3737.6746
[5 empty] | 9 | CUM | 20mmbrick jelly | 965.3 | CUM | 8687.7 |  | ¦::
[5 empty] | 4.5 | CUM | CEMENT MORTAR(1:8) | 3007.86 | CUM | 13535.37
[5 empty] | 1.8 | NO. | MASON II | 804 | NO. | 1447.2
[5 empty] | 17.7 | NO. | MAZDOOR I | 562 | NO. | 9947.4 |  | 3.3 | * | CEMENT CONCRETE(1:4:8) USING
[5 empty] | 14.1 | NO. | MAZDOOR II | 461 | NO. | 6500.1 |  |  |  | 40mm brick jelly
[6 empty] | L.S | SUNDRIES |  | L.S | 0 |  |  |  | -
[10 empty] | - |  | 9 | CUM | 40mm HGJ jelly | 1584.06 | CUM | 14256.54
[10 empty] | 40117.77 |  | 4.5 | CUM | CEMENT MORTAR(1:4) | 4080.66 | CUM | 18362.97
[7 empty] | TOTAL FOR 10 CUM |  |  | - |  | 1.8 | NO. | MASON II | 804 | NO. | 1447.2
[10 empty] | 4011.777 |  | 17.7 | NO. | MAZDOOR I | 562 | NO. | 9947.4
[7 empty] | RATE PER CUM |  |  | = |  | 14.1 | NO. | MAZDOOR II | 461 | NO. | 6500.1
[13 empty] | L.S | SUNDRIES |  | L.S | 0
-
[5 empty] | 3.6 |  | PROVIDING WBM 125mm CONSOLIDATED | [9 empty] | 50514.21
[7 empty] | THICK WITH GRAVEL BLINDAGE | [6 empty] | TOTAL FOR 10 CUM |  |  | -
[7 empty] | = | [9 empty] | 5051.421
[5 empty] | 1.25 | cum | Stacking charges | 3.15 | cum | 3.9375 |  |  |  | RATE PER CUM |  |  | =
[5 empty] | 0.75 | cum | 63mm to 45mm IRC metal | 1435.31 | cum | 1076.4825
[5 empty] | 0.5 | cum | 37.5mm to 26.5mm IRC metal | 1596.56 | cum | 798.28
[5 empty] | 0.45 | cum | Gravel blindage 2 layers | 513 | cum | 230.85
[5 empty] | 10 | sqm | Spreading charges for 2 layers | 17.82 | sqm | 178.2
[7 empty] | (10.1+7.72) |  |  | -
[7 empty] | Total for 10 m2 |  |  | 2287.75
-
[7 empty] | for 1 m2 |  |  | 228.775
=
[5 empty] | 3.7 |  | SURFACE DRESSING OVER WBM 25mm TK.
-
[5 empty] | 2.7 | cum | 11.2mm IRC metal | 1479.06 | cum | 3993.462
[5 empty] | 0.145 | cum | Filling sand | 1835.06 | cum | 266.0837
[5 empty] | 218.8 | kg | Bitumen | 43563.69 | kg | 9531.7354
[5 empty] | 100 | sqm | Labour charges | 14.3 | sqm | 1430
-
[7 empty] | Total for 100M2 |  |  | 15221.2811
-
[7 empty] | for 1 m2 |  |  | 152.2128
=
105 | S.W.BEND 150mm DIA p-59 it-204 b | 139.3 | NO |  | 4.1 |  | REINFORCED CEMENT CONCRETE | [5 empty] | ** | PARTITION WALL OF 114mmTHICK
106 | S.W.GULLY TRAP 150X100mm it-198 p-57 | 168.7 | NO |  |  |  | = | [6 empty] | -
107 | NAHANI TRAP 63mm/75mmPVC TYP,4 way/3way p-57 it-200ii | 63 | 148.6 |  |  | * | C.C(1:2:4)USING 20mm HBSTONE |  |  |  |  | 1.14 | CUM | PRATITION B.W IN C.M(1:4) | 5989.0889 | NO. | 6827.5614
108 | CENTERING C.W BOARDING 40mmT.K ( Silver oakplank 40mm thick) 137/78 b p-22 | 17600 | CUM |  |  |  | JELLY FOR ALL RCCWORK |  |  |  |  | 1 | NO | MASON I | 861 | NO. | 861
109 | CENTERING C.W. JOIST ( Silver oak scantling) it-131/77d p-21 | 15500 | CUM |  |  |  | - | [5 empty] | L.S | SUNDRIES |  | L.S | 0.05
110 | CASURINA POST 10cm TO 13cm DIA *p-22 /146b | 25.2 | NO |  | 9 | CUM | 20mm HB STONE JELLY | 1987.06 | CUM | 17883.54 | [6 empty] | -
111 | CEMENT PAINT / matt paint p51 s.136 / p43 sl.48 | 49.4 | Kg | 155 | 3.231 | M.T | CEMENT | 5960 | M.T | 19256.76 |  |  |  | TOTAL FOR 10 SQM |  |  | 7688.6114
112 | GLASS 4mmTHICK p50/133 | 303.9 | 452.09 | 250 | 4.5 | CUM | SAND | 1835.06 | CUM | 8257.77 | [6 empty] | -
113 | A.C. PIPE 100mm DIA p-44 / it 69 | 142.7 | RMT |  | 3.5 | NO. | MASON II | 804 | NO. | 2814 |  |  |  | RATE PER SQM |  |  | 768.8611
114 | A.C.BEND100mm DIAp-44 /68 | 51.8 | NO |  | 21.2 | NO. | MAZDOOR I | 562 | NO. | 11914.4 | [6 empty] | = | [6 empty] | 1.51 | 1.08 |  | 55.07 | 83.1557 | 59.4756
115 | A.C. SHOE 100mm DIAp-44 /70 | 45.25 | NO |  | 35.3 | NO. | MAZDOOR II | 461 | NO. | 16273.3 |  |  | 20a | G.F |  |  | 776.6131 | [6 empty] | 0.216 | 0.216 |  | 993.48 | 214.5917 | 214.5917
116 | C.I EVERITE CLAMOE 100mm DIA | 16.44 | NO |  |  | L.S | SUNDRIES |  | L.S | 0 |  |  | 20b | F.F |  |  | 792.2539 | [6 empty] | 0.716 | 0.487 |  | 1762.91 | 1262.2436 | 858.5372
117 | CI GREATINGS 100mm DIA p44 sl.74 | 31.8 | 6.25 | [6 empty] | - |  |  | 20c | S.F |  |  | 807.8947 | [6 empty] | 7.35 | 5.36 |  | 69.71 | 512.3685 | 373.6456
118 | G.I.SHEET 22G p43 / 64 | 361 | SQM |  |  |  | TOTAL FOR 10CUM |  |  | 76399.77 |  |  | 20d | T.F |  |  | 823.5355 | [6 empty] | 0.032 | 0.032 |  | 2824.15 | 90.3728 | 90.3728
119 | ALU HINGS 5" (PWD LR) p-45 /98a | 83 | NO | [6 empty] | - | [18 empty] | 13.38
120 | ALU HINGS 4" (PWD LR)p-45 /77b | 66.6 | NO |  |  |  | RATE PER CUM |  |  | 7639.977 | [17 empty] | 2162.7322 | 1610.0029
[13 empty] | ** | DADOING WALL WITH MASAIC
121 | ALU HINGS 3" (PWD LR)p-45 /77c | 45.7 | NO | [10 empty] | GRADED CHIPS
122 | ALU HINGS 2" (PWD LR)p-45 /77d | 36.9 | NO |  | 1 | CUM | VIBRATING CHARGES |  |  | 81.3 |  |  |  | -
123 | ALU TOWER BOLT 6"X1/2" (PWD LR) p46 100e | 60 | NO | [6 empty] | - |  | 10 | SQM | MASIC TILES LAID IN CM 1:3 | 1106.0351 | SQM | 11060.3506
124 | ALU TOWER BOLT 3"X5/10"/4"x5/10" p46 100g | 36.8 | NO | 50.3 |  |  | for foundation and basement |  |  | 7721.277 |  | 1.1 | NO. | MASON II | 804 | NO. | 884.4
125 | ALU ALDROP 10"X5.8" p46 /102b | 167.6 | NO | [6 empty] | - |  | 1.1 | NO. | MAZDOOR I | 562 | NO. | 618.2
126 | ALU ALDROP 6"X1/2" p46 102d | 94.1 | NO |  |  |  | G.F |  |  | 7824.577 | 54 | 1.1 | NO. |  | 461 | NO. | 507.1
127 | NYLON BUSH FOR Door ( qtn) | 7.3 | NO |  |  |  | F.F |  |  | 8028.077 | 107 | [5 empty] | -
128 | NYLON BUSH FOR W&V | 7.3 | NO |  |  |  | S.F |  |  | 8231.577 |  |  |  | TOTAL FOR 10 SQM |  |  | 13070.0506
129 | VENTILATER PIVET | 2.9 | PAIR |  |  |  | T.F |  |  | 8435.077 | [6 empty] | -
130 | ALU HOOKS & EYES8" | 11.8 | PAIR |  |  |  | Forth floor |  |  | 8638.577 |  |  |  | RATE PER SQM |  |  | 1307.0051
131 | ALU HOOKS & EYES6" | 8.9 | NO | [13 empty] | =
132 | ALU HOOKS & EYES3" | 6.1 | NO |  | 5. | * | RANDUM RABBLE MASONRY IN CM 1:5
133 | I.O. HINGES 4" | 5.75 | NO |  |  |  | = | [5 empty] | * | PLASTERING C.M(1:3) 12mmTHICK
134 | I.O. HINGES 5" | 8.5 | NO |  | 10 | CUM | ROUGH STONE | 1000.06 | CUM | 10000.6 |  |  |  | -
135 | I.O SPL HING 8"LONG | 10 | NO |  | 1 | CUM | BOND STONE | 1197.06 | CUM | 1197.06 |  | 0.14 | CUM | CEMENT MORTAR(1:3) | 4795.86 | CUM | 671.4204
136 | I.O. HINGES 3" | 7 | NO |  | 3.4 | CUM | CEMENT MORTAR(1:5) | 3651.54 | CUM | 12415.236 |  | 1.1 | NO. | MASON I | 861 | NO. | 947.1
137 | I.O. HINGES 2" | 2.2 | NO |  | 7.1 | NO. | MASON I | 861 | NO. | 6113.1 |  | 0.5 | NO. | MAZDOOR I | 562 | NO. | 281
138 | I.O. TOWER BOLT 6"X1/2" | 10.5 | NO |  | 10.6 | NO. | MASON II | 804 | NO. | 8522.4 |  | 1.1 | NO. | MAZDOOR II | 461 | NO. | 507.1
139 | I.O. TOWER BOLT 2"X5/8" | 5.5 | NO |  | 14.1 | NO. | MAZDOOR I | 562 | NO. | 7924.2 |  |  | L.S | SUNDRIES |  | L.S | 0
140 | I.O. ALDROP 10"X5.8" | 21 | NO |  | 14.1 | NO. | MAZDOOR II | 461 | NO. | 6500.1 | [6 empty] | -
141 | I.O. ALDROP 6"X1/2" | 10 | NO |  |  | L.S | SUNDRIES |  | L.S | 0 | [6 empty] | 2406.6204
142 | NYLON BUSH FOR D | 7.3 | NO | [6 empty] | - | [6 empty] | -
143 | NYLON BUSH FOR W&V | 8 | NO. |  |  |  | TOTAL FOR 10 CUM |  |  | 52672.696 |  |  |  | RATE PER SQM |  |  | 240.662
144 | VENTILATER PIVET | 8.5 | NO | [6 empty] | - |  |  | * | PLASTERING C.M(1:2) 12mmTHICK |  |  | =
145 | I.O HOOKS & EYES8" | 2.8 | NO |  |  |  | RATE PER CUM |  |  | 5267.2696 |  |  |  | -
146 | I.O HOOKS & EYES6" | 1.8 | NO | [6 empty] | = |  | 0.14 | CUM | CEMENT MORTAR(1:2) | 6226.26 | CUM | 871.6764
147 | I.O HOOKS & EYES3" Qtn | 3 | NO |  | 6.5 | * | B.W IN C.M(1:5) using kiln burnt country bricks |  |  |  |  | 1.1 | NO. | MASON I | 861 | NO. | 947.1 | 6.1 | * | B.W IN C.M(1:5) USING Chamber | [6 empty] | 6 | * | B.W IN C.M(1:5) using chamber burnt bricks
148 | C.I. SOIL PIPE | [5 empty] | Bricks of size 22x11x7 cm |  |  |  |  | 0.5 | NO. | MAZDOOR I | 562 | NO. | 281 |  |  | Bricks of size 23x11.2x7 cm | [8 empty] | Bricks of size 23x11.4x7.5 cm
149 | 50mm DIA | 66.44 | RMT |  |  |  | - |  |  |  |  | 1.1 | NO. | MAZDOOR II | 461 | NO. | 507.1 |  |  | - | [8 empty] | -
150 | 75mm DIA | 83.5 | RMT |  | 4800 | NOS. | Bricks of size 22x11x7 cm | 5813.3 | 1000NO. | 27903.84 |  |  | L.S | SUNDRIES |  | L.S | 0 | 4600 | NOS. | Bricks of size 23x11.2x7 cm | 6435 | 1000Nos. | 29601 |  |  |  | 4240 | NOS. | Bricks of size 23x11.4x7.5 cm | 6630 | 1000NO. | 28111.2
151 | 100mm DIA | 102.12 | RMT |  | 2.5 | CUM | CEMENT MORTAR(1:5) | 3651.54 | CUM | 9128.85 | [6 empty] | - | 2.5 | CUM | CEMENT MORTAR(1:5) | 3651.54 | CUM | 9128.85 |  |  |  | 2 | CUM | CEMENT MORTAR(1:5) | 3651.54 | CUM | 7303.08
152 | 150mm DIA | 182.52 | RMT |  | 3.5 | NO. | MASON I | 861 | NO. | 3013.5 |  |  |  | TOTAL FOR 10 SQM |  |  | 2606.8764 | 3.5 | NO. | MASON I | 861 | NO. | 3013.5 |  |  |  | 3.5 | NO. | MASON I | 861 | NO. | 3013.5
153 | C.I. SOIL BEND |  |  |  | 10.6 | NO. | MASON II | 804 | NO. | 8522.4 | [6 empty] | - | 10.6 | NO. | MASON II | 804 | NO. | 8522.4 |  |  |  | 10.6 | NO. | MASON II | 804 | NO. | 8522.4
154 | 50mm DIA | 26.62 | NO |  | 7.1 | NO. | MAZDOOR I | 562 | NO. | 3990.2 |  |  |  | RATE PER SQM |  |  | 260.6876 | 7.1 | NO. | MAZDOOR I | 562 | NO. | 3990.2 |  |  |  | 7.1 | NO. | MAZDOOR I | 562 | NO. | 3990.2
155 | 75mm DIA | 34.87 | NO |  | 21.2 | NO. | MAZDOOR II | 461 | NO. | 9773.2 | [6 empty] | = | 21.2 | NO. | MAZDOOR II | 461 | NO. | 9773.2 |  |  |  | 21.2 | NO. | MAZDOOR II | 461 | NO. | 9773.2
156 | 100mm DIA | 45 | NO |  |  | L.S | SUNDRIES |  | L.S | 0 |  |  | * | PLASTERING C.M(1:2) 10mmTHICK |  |  |  |  | L.S | SUNDRIES |  | L.S | 0 |  |  |  |  | L.S | SUNDRIES |  | L.S | 0
157 | 150mm DIA | 99.75 | NO | [6 empty] | - |  |  |  | - | [8 empty] | - | [8 empty] | -
158 | C.I. SOIL BEND WITHDOOR | [5 empty] | TOTAL FOR 10 CUM |  |  | 62331.99 |  | 0.1 | CUM | CEMENT MORTAR(1:2) | 6226.26 | CUM | 622.626 |  |  | TOTAL FOR 10 CUM |  |  | 64029.15 | [5 empty] | TOTAL FOR 10 CUM |  |  | 60713.58
159 | 50mm DIA | 43.47 | NO | [6 empty] | - |  | 1.1 | NO. | MASON I | 861 | NO. | 947.1 | [5 empty] | - | [8 empty] | -
160 | 75mm DIA | 50.34 | NO |  |  |  | RATE PER CUM |  |  | 6233.199 |  | 1.1 | NO. | MAZDOOR I | 562 | NO. | 618.2 |  |  | RATE PER CUM |  |  | 6402.915 | [5 empty] | RATE PER CUM |  |  | 6071.358
161 | 100mm DIA | 65.21 | NO | [6 empty] | = |  | 1.1 | NO. | MAZDOOR II | 461 | NO. | 507.1 | [14 empty] | =
162 | 150mm DIA | 145.29 | NO |  |  |  | G.F |  |  | 6301.199 | 68 |  | L.S | SUNDRIES |  | L.S | 0 |  |  | G.F |  |  | 6470.915 | 68 |  |  |  |  | G.F |  |  | 6139.358 | 68
163 | A.C. SOIL PIPE | [5 empty] | F.F |  |  | 6438.399 | 137.2 | [5 empty] | - |  |  | F.F |  |  | 6608.115 | 137.2 |  |  |  |  | F.F |  |  | 6276.558 | 137.2
164 | 50mm DIA | 14.91 | RMT |  |  |  | S.F |  |  | 6575.599 |  | 6506.999 |  | TOTAL FOR 10 SQM |  |  | 2695.026 |  |  | S.F |  |  | 6745.315 | [5 empty] | S.F |  |  | 6413.758 | 137.2
165 | 75mm DIA | 19.41 | RMT |  |  |  | T.F |  |  | 6712.799 | [6 empty] | - |  |  | T.F |  |  | 6882.515 | [5 empty] | T.F |  |  | 6550.958
166 | 100mm DIA | 22.22 | RMT |  |  |  | Forth floor |  |  | 6849.999 |  |  |  | RATE PER SQM |  |  | 269.5026 |  |  | Forth floor |  |  | 7019.715 | [5 empty] | Forth floor |  |  | 6688.158
[5 empty] | 7.2 |  | PROVIDING BITUMEN PAD FOR EXPANISION |  |  | 712 | /SQM
[7 empty] | JOINT it-247 b p-64 |  |  | =
167 | 150mm DIA | 46.42 | RMT |  | 9 | * | B.W IN C.M(1:6) using kiln burnt country bricks | [9 empty] | = | 9 | * | B.W IN C.M(1:6) USING Chamber | [6 empty] | 9 | * | B.W IN C.M(1:6) using chamber burnt
168 | A.C. SOIL BEND | [5 empty] | Bricks of size 22x11x7 cm | [12 empty] | Bricks of size 23x11.2x7 cm | [8 empty] | Bricks of size 23x11.4x7.5 cm
169 | 50mm DIA | 8.58 | NO |  |  |  | - | [5 empty] | * | PLASTERING C.M(1:5) 20mmTHICK | [5 empty] | - | [8 empty] | -
170 | 75mm DIA | 12.26 | NO |  | 4800 | NOS. | Bricks of size 22x11x7 cm | 5813.3 | 1000NO. | 27903.84 |  |  |  | - |  |  |  | 4600 | NOS. | Bricks of size 23x11.2x7 cm | 6435 | 1000NO. | 29601 |  |  |  | 4240 | NOS. | Bricks of size 23x11.4x7.5 cm | 6630 | 1000NO. | 28111.2
171 | 100mm DIA | 13.89 | NO |  | 2.5 | CUM | CEMENT MORTAR(1:6) | 3365.46 | CUM | 8413.65 |  | 0.22 | CUM | CEMENT MORTAR(1:5) | 3651.54 | CUM | 803.3388 | 2.5 | CUM | CEMENT MORTAR(1:6) | 3365.46 | CUM | 8413.65 |  |  |  | 2 | CUM | CEMENT MORTAR(1:6) | 3365.46 | CUM | 6730.92
172 | 150mm DIA | 36.25 | NO |  | 3.5 | NO. | MASON I | 861 | NO. | 3013.5 |  | 2.2 | NO. | MASON I | 861 | NO. | 1894.2 | 3.5 | NO. | MASON I | 861 | NO. | 3013.5 |  |  |  | 3.5 | NO. | MASON I | 861 | NO. | 3013.5
173 | A.C. SOIL BEND WITHDOOR |  |  |  | 10.6 | NO. | MASON II | 804 | NO. | 8522.4 |  | 0.5 | NO. | MAZDOOR I | 562 | NO. | 281 | 10.6 | NO. | MASON II | 804 | NO. | 8522.4 |  |  |  | 10.6 | NO. | MASON II | 804 | NO. | 8522.4
174 | 50mm DIA | 15.7 | NO |  | 7.1 | NO. | MAZDOOR I | 562 | NO. | 3990.2 |  | 3.2 | NO. | MAZDOOR II | 461 | NO. | 1475.2 | 7.1 | NO. | MAZDOOR I | 562 | NO. | 3990.2 |  |  |  | 7.1 | NO. | MAZDOOR I | 562 | NO. | 3990.2
175 | 75mm DIA | 22.31 | NO |  | 21.2 | NO. | MAZDOOR II | 461 | NO. | 9773.2 |  |  | L.S | SUNDRIES |  | L.S | 0 | 21.2 | NO. | MAZDOOR II | 461 | NO. | 9773.2 |  |  |  | 21.2 | NO. | MAZDOOR II | 461 | NO. | 9773.2
176 | 100mm DIA | 25.24 | NO |  |  | L.S | SUNDRIES |  | L.S | 0 | [6 empty] | - |  | L.S | SUNDRIES |  | L.S | 0 |  |  |  |  | L.S | SUNDRIES |  | L.S | 0
177 | 150mm DIA | 52.34 | NO | [6 empty] | - |  |  |  | TOTAL FOR 10 SQM |  |  | 4453.7388 | [5 empty] | - | [8 empty] | -
178 | A.C. SOIL TEE | [5 empty] | TOTAL FOR 10 CUM |  |  | 61616.79 | [6 empty] | - |  |  | TOTAL FOR 10 CUM |  |  | 63313.95 | [5 empty] | TOTAL FOR 10 CUM |  |  | 60141.42
179 | 50mm DIA | 13.73 | NO | [6 empty] | - |  |  |  | RATE PER SQM |  |  | 445.3739 | [5 empty] | - | [8 empty] | -
180 | 75mm DIA | 20.16 | NO |  |  |  | RATE PER CUM |  |  | 6161.679 | [6 empty] | = |  |  | RATE PER CUM |  |  | 6331.395 | [5 empty] | RATE PER CUM |  |  | 6014.142
181 | 100mm DIA | 22.73 | NO | [6 empty] | = |  |  | * | PLASTERING C.M(1:3) 20mmTHICK | [8 empty] | ========== | [8 empty] | =
182 | 150mm DIA | 46.98 |  |  |  |  | G.F |  |  | 6229.679 | 68 |  |  | - | [5 empty] | G.F |  |  | 6399.395 | [5 empty] | G.F |  |  | 6082.142
183 | A.C. SOIL TEE WITH DOOR | [5 empty] | F.F |  |  | 6366.879 | 137.2 | 0.22 | CUM | CEMENT MORTAR(1:3) | 4795.86 | CUM | 1055.0892 |  |  | F.F |  |  | 6536.595 | [5 empty] | F.F |  |  | 6219.342
184 | 50mm DIA | 19.3 | NO |  |  |  | S.F |  |  | 6504.079 | 137.2 | 2.2 | NO. | MASON I | 861 | NO. | 1894.2 |  |  | S.F |  |  | 6673.795 | [5 empty] | S.F |  |  | 6356.542
185 | 100mm DIA | 33.46 | NO |  |  |  | T.F |  |  | 6641.279 |  | 0.5 | NO. | MAZDOOR I | 562 | NO. | 281 |  |  | T.F |  |  | 6810.995 | [5 empty] | T.F |  |  | 6493.742
186 | 150mm DIA | 53.62 | NO |  |  |  | Forth floor |  |  | 6778.479 | 137.2 | 3.2 | NO. | MAZDOOR II | 461 | NO. | 1475.2 |  |  | Forth floor |  |  | 6948.195 | [5 empty] | Forth floor |  |  | 6630.942
187 | A.C. SOIL SINGLE YEE |  |  |  | 27 | * | B.W IN C.M(1:4) using kiln burnt country bricks |  |  |  | 6915.679 |  | L.S | SUNDRIES |  | L.S | 0 | 27 | * | B.W IN C.M(1:4) USING Chamber | [8 empty] | 5 |  |  | 6768.142
188 | 50mm DIA | 13.73 | NO |  |  |  | Bricks of size 22x11x7 cm |  |  |  | 7052.879 | [5 empty] | - |  |  | Bricks of size 23x11.2x7 cm | [8 empty] | 6 |  |  | 6905.342
189 | 75mm DIA | 20.16 | NO |  |  |  | - | [6 empty] | TOTAL FOR 10 SQM |  |  | 4705.4892 |  |  | - | [8 empty] | 7 |  |  | 7042.542
190 | 100mm DIA | 22.73 | NO |  | 4800 | NOS. | Bricks of size 22x11x7 cm | 5813.3 | 1000NO. | 27903.84 | [6 empty] | - | 4600 | NOS. | Bricks of size 23x11.2x7 cm | 6435 | 1000NO. | 29601 | [5 empty] | 8 |  |  | 7179.742
191 | 150mm DIA | 46.98 | NO |  | 2.5 | CUM | CEMENT MORTAR(1:4) | 4080.66 | CUM | 10201.65 |  |  |  | RATE PER SQM |  |  | 470.5489 | 2.5 | CUM | CEMENT MORTAR(1:4) | 4080.66 | CUM | 10201.65 | [5 empty] | 9 |  |  | 7316.942
192 | A.C. SOIL SINGLE YEE WITHDOOR |  |  |  | 3.5 | NO. | MASON I | 861 | NO. | 3013.5 | [6 empty] | = | 3.5 | NO. | MASON I | 861 | NO. | 3013.5 | [5 empty] | 10 |  |  | 7454.142
193 | 50mm DIA | 19.3 | NO |  | 10.6 | NO. | MASON II | 804 | NO. | 8522.4 |  |  | * | PLASTERING C.M(1:4) 20mmTHICK |  |  |  | 10.6 | NO. | MASON II | 804 | NO. | 8522.4 | [5 empty] | 11 |  |  | 7591.342
194 | 75mm DIA | 25.74 | NO |  | 7.1 | NO. | MAZDOOR I | 562 | NO. | 3990.2 |  |  |  | MIXEDWITH RED OXIDE @9.8 |  |  |  | 7.1 | NO. | MAZDOOR I | 562 | NO. | 3990.2 | [5 empty] | 12 |  |  | 7728.542
195 | 100mm DIA | 33.46 | NO |  | 21.2 | NO. | MAZDOOR II | 461 | NO. | 9773.2 |  |  |  | Kg/10 SQM |  |  |  | 21.2 | NO. | MAZDOOR II | 461 | NO. | 9773.2 | [5 empty] | 13 |  |  | 7865.742
196 | 150mm DIA | 53.62 |  |  |  | L.S | SUNDRIES |  | L.S | 0 |  |  |  | - |  |  |  |  | L.S | SUNDRIES |  | L.S | 0 |  |  |  | 27 | * | B.W IN C.M(1:4) using using chamber burnt
197 | A.C. SOIL DOUBLE YEE WITHDOOR | [8 empty] | - |  | 0.22 | CUM | CEMENT MORTAR(1:4) | 4080.66 | CUM | 897.7452 | [5 empty] | - | [5 empty] | Bricks of size 23x11.4x7.5 cm
198 | 50mm DIA | 26.16 | NO |  |  |  | TOTAL FOR 10 CUM |  |  | 63404.79 |  | 2.2 | NO. | MASON I | 861 | NO. | 1894.2 |  |  | TOTAL FOR 10 CUM |  |  | 65101.95 | [5 empty] | -
199 | 75mm DIA | 34.32 | NO | [6 empty] | - |  | 0.5 | NO. | MAZDOOR I | 562 | NO. | 281 | [5 empty] | - |  |  |  | 4240 | NOS. | Bricks of size 23x11.4x7.5 cm | 6630 | 1000NO. | 28111.2
200 | 100mm DIA | 40.33 | NO |  |  |  | RATE PER CUM |  |  | 6340.479 |  | 1.1 | no. | mason for polishing | 861 | NO. | 947.1 |  |  | RATE PER CUM |  |  | 6510.195 |  |  |  | 2 | CUM | CEMENT MORTAR(1:4) | 4080.66 | CUM | 8161.32
201 | A.C. SOIL DOUBLE YEE | [8 empty] | = |  | 3.2 | NO. | MAZDOOR II | 461 | NO. | 1475.2 | [5 empty] | ========== |  |  |  | 3.5 | NO. | MASON I | 861 | NO. | 3013.5
202 | 50mm DIA | 20.33 | NO |  |  |  | G.F |  | 68 | 6408.479 |  | 9.8 | Kg | RED OXIDE | 143.8 | Kg | 1409.24 |  |  | G.F |  |  | 6578.195 | 40773.17 | 6795.5283 |  | 10.6 | NO. | MASON II | 804 | NO. | 8522.4
203 | 75mm DIA | 26.6 | NO |  |  |  | F.F |  | 137.2 | 6545.679 | 6477.079 |  | L.S | SUNDRIES |  | L.S | 0 |  |  | F.F |  |  | 6715.395 | 6646.795 |  |  | 7.1 | NO. | MAZDOOR I | 562 | NO. | 3990.2 | 6293.782
204 | 100mm DIA | 33.89 | NO |  |  |  | S.F |  | 137.2 | 6682.879 | 6545.679 | [5 empty] | - |  |  | S.F |  |  | 6852.595 | 6715.395 |  |  | 21.2 | NO. | MAZDOOR II | 461 | NO. | 9773.2 | 6362.382
205 | A.C. SOIL COWL | [5 empty] | T.F |  | 137.2 | 6820.079 |  |  |  | TOTAL FOR 10 SQM |  |  | 6904.4852 |  |  | T.F |  |  | 6989.795 |  |  |  |  | L.S | SUNDRIES |  | L.S | 0
206 | 50mm DIA | 13.29 | NO |  |  |  | Forth floor |  | 137.2 | 6957.279 | [6 empty] | - |  |  | Forth floor |  |  | 7126.995 | [8 empty] | -
207 | 75mm DIA | 18.02 | NO |  |  |  | Average rate for staircase steps |  | 6545.679 | 6614.279 |  |  |  | RATE PER SQM |  |  | 690.4485 |  |  | Average rate for staircase steps |  | 2171.31 | 6783.995 | [5 empty] | TOTAL FOR 10 CUM |  |  | 61571.82
208 | 100mm DIA | 23.17 | NO | [13 empty] | = | [14 empty] | -
209 | A.C. SOIL SHOE | [5 empty] | PARTITION WALL | [5 empty] | * | WHITE WASHING ONE COAT | [5 empty] | PARTITION WALL | [8 empty] | RATE PER CUM |  |  | 6157.182
210 | 50mm DIA | 9 | NO |  |  |  | - | [6 empty] | - | [5 empty] | - | [11 empty] | =
211 | 75mm DIA | 11.58 | NO |  | 10 | * | B.W IN C.M(1:4) using Country BricksKiln Burnt SIZE 22x11x7Cm |  |  |  |  | 0.05 | CUM | SLACKED SHELL LIME | 1322 | CUM | 66.1 | 10 | * | B.W IN C.M(1:4) USING Country BricksKiln Burnt SIZE 22x11x7Cm | [8 empty] | G.F |  |  | 6225.182
212 | 100mm DIA | 14.15 | NO |  |  |  | Bricks of size 22x11x7 cm |  |  |  |  | 1.1 | NO. | MASON II | 804 | NO. | 884.4 |  |  | Bricks of size 23x11.2x7 cm | [8 empty] | F.F |  |  | 6362.382
213 | A.C. SOIL SOCKETS | [5 empty] | - |  |  |  |  | 0.3 | NO. | MAZDOOR I | 562 | NO. | 168.6 |  |  | - | [8 empty] | S.F |  |  | 6499.582
214 | 50mm DIA | 4.29 | NO |  | 4800 | NOS. | Bricks of size 22x11x7 cm | 5813.3 | 1000NO. | 27903.84 |  | 1.9 | NO. | MAZDOOR II | 461 | NO. | 875.9 | 4600 | NOS. | Bricks of size 23x11.2x7 cm | 6435 | 1000NO. | 29601 | [5 empty] | T.F |  |  | 6636.782
215 | 75mm DIA | 6.01 | NO |  | 1.59 | CUM | CEMENT MORTAR(1:4) | 4080.66 | CUM | 6488.2494 |  |  | L.S | SUNDRIES FOR BRUSH ETC |  | L.S | 1.46 | 1.59 | CUM | CEMENT MORTAR(1:4) | 4080.66 | CUM | 6488.2494 | [5 empty] | Forth floor |  |  | 6773.982
216 | 100mm DIA | 6.86 | NO |  | 7 | NO. | MASON I | 861 | NO. | 6027 | [6 empty] | - | 7 | NO. | MASON I | 861 | NO. | 6027 | [5 empty] | Average rate for staircase steps |  |  | 6430.982
217 | A.C.DRAIN SPOUT 18" LONG |  |  |  | 7.1 | NO. | MASON II | 804 | NO. | 5708.4 |  |  |  | TOTAL FOR 100 SQM |  |  | 1996.46 | 7.1 | NO. | MASON II | 804 | NO. | 5708.4
218 | 50mm DIA | 14.91 | NO |  | 7.1 | NO. | MAZDOOR I | 562 | NO. | 3990.2 | [6 empty] | - | 7.1 | NO. | MAZDOOR I | 562 | NO. | 3990.2 | [5 empty] | PARTITION WALL
219 | 75mm DIA | 17.58 | NO |  | 21.2 | NO. | MAZDOOR II | 461 | NO. | 9773.2 |  |  |  | RATE PER SQM |  |  | 19.9646 | 21.2 | NO. | MAZDOOR II | 461 | NO. | 9773.2 | [5 empty] | -
220 | 100mm DIA | 19.3 | NO |  |  | L.S | SUNDRIES |  | L.S | 0 | [6 empty] | = |  | L.S | SUNDRIES |  | L.S | 0 |  |  |  | 10 | * | B.W IN C.M(1:4) using Chamber burnt Bricks of size 23x11.4x7.5Cm
221 | A.C.DRAIN SPOUT 24" LONG | [8 empty] | - | [12 empty] | ------------------- | [5 empty] | Bricks of size 23x11.4x7.5 cm
222 | 50mm DIA | 15.87 | NO |  |  |  | TOTAL FOR 10 CUM |  |  | 59890.8894 | [9 empty] | TOTAL FOR 10 CUM |  |  | 61588.0494 | [5 empty] | -
223 | 75mm DIA | 20.16 | NO | [6 empty] | - |  |  | ** | WHITE WASHING TWO COAT | [8 empty] | ------------------- |  |  |  | 4240 | NOS. | Bricks of size 23x11.4x7.5 cm | 6630 | 1000NO. | 28111.2
224 | 100mm DIA | 22.31 | NO |  |  |  | RATE PER CUM |  |  | 5989.0889 |  |  |  | - | [5 empty] | RATE PER CUM |  |  | 6158.8049 |  |  |  | 1.27 | CUM | CEMENT MORTAR(1:4) | 4080.66 | CUM | 5182.4382
225 | G.I. PIPE B CLASS | [8 empty] | = |  | 0.07 | CUM | SLACKED SHELL LIME | 1322 | CUM | 92.54 | [5 empty] | =========== |  |  |  | 7 | NO. | MASON I | 861 | NO. | 6027
226 | 15mmDIA p-51 TO 52 it- | 69.8 | RMT | [8 empty] | 1.6 | NO. | MASON II | 804 | NO. | 1286.4 | [9 empty] | 7.1 | NO. | MASON II | 804 | NO. | 5708.4
227 | 20mm DIA | 98.6 | RMT |  |  | ** | PARTITION WALL OF 110 mm thick |  |  |  |  | 0.5 | NO. | MAZDOOR I | 562 | NO. | 281 |  | ** | PARTITION WALL OF 112 mm thick | [6 empty] | 7.1 | NO. | MAZDOOR I | 562 | NO. | 3990.2
228 | 25mm DIA | 128 | RMT |  |  |  | - |  |  |  |  | 2.7 | NO. | MAZDOOR II | 461 | NO. | 1244.7 |  |  | - | [6 empty] | 21.2 | NO. | MAZDOOR II | 461 | NO. | 9773.2
229 | 32mm DIA | 151.4 | RMT |  | 1.1 | CUM | PARATITION B.W IN C.M(1:4) | 5989.0889 | CUM | 6587.9978 |  |  | L.S | SUNDRIES FOR BRUSH ETC |  | L.S | 2.09 | 1.12 | CUM | PARATITION B.W IN C.M(1:4) | 6158.8049 | CUM | 6897.8615 |  |  |  |  | L.S | SUNDRIES |  | L.S | 0
230 | 40mm DIA | 163 | RMT |  | 1 | NO | MASON I | 861 | NO. | 861 | [6 empty] | - | 1 | NO | MASON I | 861 | NO. | 861 | [8 empty] | -
231 | 50mm DIA | 209 | RMT |  |  | L.S | SUNDRIES |  | L.S | 0 |  |  |  | TOTAL FOR 100 SQM |  |  | 2906.73 |  | L.S | SUNDRIES |  | L.S | 0 | [5 empty] | TOTAL FOR 10 CUM |  |  | 58792.4382
232 | 65mm DIA pWD | 244.4 | RMT | [6 empty] | - | [6 empty] | - | [5 empty] | ------------------- | [8 empty] | -
233 | G.I. BEND p-52 S.No-143 it-c | [5 empty] | TOTAL FOR 10 SQM |  |  | 7448.9978 |  |  |  | RATE PER SQM |  |  | 29.0673 |  |  | TOTAL FOR 10 SQM |  |  | 7758.8615 | [5 empty] | RATE PER CUM |  |  | 5879.2438
234 | 15mmDIA | 13.6 | NO. | [6 empty] | - | [6 empty] | = | [5 empty] | ------------------- | [8 empty] | =
235 | 20mm DIA | 23.2 | NO. |  |  |  | RATE PER SQM |  |  | 744.8998 |  |  | ** | COLOUR WASHING TWO COATS | [5 empty] | RATE PER SQM |  |  | 775.8862
236 | 25mm DIA | 52 | NO. | [6 empty] | = |  |  |  | - | [8 empty] | =========== |  |  |  |  | ** | PARTITION WALL OF 114 mm thick
237 | 32mm DIA | 69.8 | NO. |  |  |  | G.F |  | 7.48 | 752.3798 |  | 10 | SQM | WHITE WASHING TWO COAT | 29.0673 | SQM | 290.673 |  |  | G.F |  | 7.616 | 783.5022 | [5 empty] | -
238 | 40mm DIA | 87 | NO. |  |  |  | F.F |  | 15.092 | 767.4718 |  | 10 | SQM | ADD 50% EXYRA FOR COLOURING | 14.5337 | SQM | 145.3365 |  |  | F.F |  | 15.3664 | 798.8686 |  |  |  | 1.14 | CUM | PARATITION B.W IN C.M(1:4) | 5879.2438 | CUM | 6702.338
239 | 50mm DIA | 116.3 | NO. |  |  |  | S.F |  |  | 782.5638 |  |  |  | MAATERIAL |  |  | - |  |  | S.F |  | 15.3664 | 814.235 |  |  |  | 1 | NO | MASON I | 861 | NO. | 861
240 | 65mm DIA TWAD 20-21 p 25 | 242.55 | NO. |  |  |  | T.F |  |  | 797.6558 | [6 empty] | 436.0095 |  |  | T.F |  | 15.3664 | 829.6014 |  |  |  |  | L.S | SUNDRIES |  | L.S | 0
241 | G.I.COUPLERp-53 it-e | [5 empty] | Fourth Floor |  |  | 812.7478 | 15.092 |  |  | TOTAL FOR 10 SQM |  |  | - |  |  | Fourth Floor |  | 15.3664 | 844.9678 | [8 empty] | -
242 | 15mmDIA | 13.6 | NO. |  | 11 | * | B.W IN C.M(1:4) USING 2-B Categery |  |  |  | 827.8398 | [5 empty] | 43.6009 | 11 | * | B.W IN C.M(1:4) USING 2-B Categery | [8 empty] | TOTAL FOR 10 SQM |  |  | 7563.338
243 | 20mm DIA | 15.9 | NO. |  |  |  | Bricks of size 22x11x7 cm | [6 empty] | RATE PER SQM |  |  | = |  |  | Bricks of size 23x11.2x7 cm | [11 empty] | -
244 | 25mm DIA | 28.6 | NO. |  |  |  | - | [12 empty] | - | [8 empty] | RATE PER SQM |  |  | 756.3338
245 | 32mm DIA | 46.5 | NO. |  | 4800 | NOS. | Bricks of size 22x11x7 cm | 5813.3 | 1000NO. | 27903.84 |  |  | * | COLOUR WASHING TWO COATS OVER |  |  |  | 4600 | NOS. | Bricks of size 23x11.2x7 cm | 6435 | 1000NO. | 29601 | [8 empty] | =
246 | 40mm DIA | 58.1 | NO. |  | 1.59 | CUM | CEMENT MORTAR(1:4) | 4080.66 | CUM | 6488.2494 |  |  |  | ONE COAT OF WHITE WASHING. |  |  |  | 1.59 | CUM | CEMENT MORTAR(1:4) | 4080.66 | CUM | 6488.2494 | [5 empty] | G.F |  | 7.752 | 764.0858
247 | 50mm DIA | 69.8 | NO. |  | 7 | NO. | MASON I | 861 | NO. | 6027 |  |  |  | - |  |  |  | 7 | NO. | MASON I | 861 | NO. | 6027 | [5 empty] | F.F |  | 15.6408 | 779.7266
248 | 65mm DIA TWAD 20-21 p 25 | 207.9 | NO. |  | 7.1 | NO. | MASON II | 804 | NO. | 5708.4 |  | 10 | SQM | WHITE WASHING ONE COAT | 19.9646 | SQM | 199.646 | 7.1 | NO. | MASON II | 804 | NO. | 5708.4 | [5 empty] | S.F |  | 15.6408 | 795.3674
249 | G.I. ELBOWp-52 S.No.119/ it-b |  |  |  | 7.1 | NO. | MAZDOOR I | 562 | NO. | 3990.2 |  | 10 | SQM | COLOUR WASHING TWO COATS | 43.6009 | SQM | 436.0095 | 7.1 | NO. | MAZDOOR I | 562 | NO. | 3990.2 | [5 empty] | T.F |  | 15.6408 | 811.0082
250 | 15mmDIA | 15.9 | NO. |  | 21.2 | NO. | MAZDOOR II | 461 | NO. | 9773.2 | [6 empty] | - | 21.2 | NO. | MAZDOOR II | 461 | NO. | 9773.2 | [5 empty] | Fourth Floor |  | 15.6408 | 826.649
251 | 20mm DIA | 25.4 | NO. |  |  | L.S | SUNDRIES |  | L.S | 0 | [6 empty] | 635.6555 |  | L.S | SUNDRIES |  | L.S | 0 | [5 empty] | 5th |  | 15.6408 | 842.2898
252 | 25mm DIA | 58.1 | NO. | [6 empty] | - |  |  |  | TOTAL FOR 10 SQM |  |  | - | [5 empty] | ------------------- | [5 empty] | 6th |  | 15.6408 | 857.9306
253 | 32mm DIA | 87 | NO. |  |  |  | TOTAL FOR 10 CUM |  |  | 59890.8894 | [6 empty] | 63.5656 |  |  | TOTAL FOR 10 CUM |  |  | 61588.0494 | [5 empty] | 7th |  | 15.6408 | 873.5714
254 | 40mm DIA | 98.6 | NO. | [6 empty] | - |  |  |  | RATE PER SQM |  |  | = | [5 empty] | ------------------- | [5 empty] | 8th |  | 15.6408 | 889.2122
255 | 50mm DIA | 128 | NO. |  |  |  | RATE PER CUM |  |  | 5989.0889 | [9 empty] | RATE PER CUM |  |  | 6158.8049 | [5 empty] | 9th |  | 15.6408 | 904.853
256 | 65mm DIA TWAD 20-21 p 25 | 280 | NO. | [6 empty] | = | [12 empty] | =========== |  |  |  | 11 | * | B.W IN C.M(1:4) USING 2-B Categery |  | 15.6408 | 920.4938
[29 empty] | 0 |  | 15.6408 | 936.1346 | 12th | 951.7754
257 | G.I. UNIONp-51 it-A | [12 empty] | WATER SUPPLY | [14 empty] | - |  |  |  | 13th | 967.4162
258 | 15mmDIA | 58.1 | NO. |  |  | *** | PARTITION WALL OF 70mm thick | [6 empty] | - |  |  |  |  | *** | PARTITION WALL OF 70mm thick | [6 empty] | 4240 | NOS. | Bricks of size 23x11.4x7.5 cm | 6630 | 1000NO. | 28111.2
259 | 20mm DIA | 69.8 | NO. |  |  |  | - | [5 empty] | * | LABOUR CHARGE FOR LAYING | [5 empty] | - | [6 empty] | 1.27 | CUM | CEMENT MORTAR(1:4) | 4080.66 | CUM | 5182.4382
260 | 25mm DIA | 98.6 | NO. |  | 0.7 | CUM | PRATITION B.W IN C.M(1:4) | 5989.0889 | NO. | 4192.3623 |  |  |  | JOINTING GI PIPE AND SPECIALS |  |  |  | 0.7 | CUM | PRATITION B.W IN C.M(1:4) | 6158.8049 | NO. | 4311.1635 |  |  |  | 7 | NO. | MASON I | 861 | NO. | 6027
261 | 32mm DIA | 127.5 | NO. |  | 1 | NO | MASON I | 861 | NO. | 861 |  |  |  | BELOW G.L |  |  |  | 1 | NO | MASON I | 861 | NO. | 861 |  |  |  | 7.1 | NO. | MASON II | 804 | NO. | 5708.4
262 | 40mm DIA | 197.5 | NO. |  |  | L.S | SUNDRIES |  | L.S | 0 |  |  |  | - |  |  |  |  | L.S | SUNDRIES |  | L.S | 0 |  |  |  | 7.1 | NO. | MAZDOOR I | 562 | NO. | 3990.2
263 | 50mm DIA | 266.3 | NO. | [6 empty] | - |  |  | A | 15mm DIA GI PIPE BELOW G.L | [8 empty] | ------------------- |  |  |  | 21.2 | NO. | MAZDOOR II | 461 | NO. | 9773.2
264 | 65mm DIA TWAD 20-21 | 551 | NO. |  |  |  | TOTAL FOR 10 SQM |  |  | 5053.3623 |  |  |  | - | [5 empty] | TOTAL FOR 10 SQM |  |  | 5172.1635 |  |  |  | 0 | L.S | SUNDRIES |  | L.S | 0
265 | G.I. PLUG | [8 empty] | - |  | 8.1 | CUM | E.W EXCLUDING REFILLING | 193.2 | CUM | 1564.92 | [5 empty] | ------------------- |  |  |  | 0 |  |  |  |  | -
266 | 15mmDIA | 1.8 | NO. |  |  |  | RATE PER SQM |  |  | 505.3362 |  | 8.1 | CUM | REFILLING CHARGE | 33.6 | CUM | 272.16 |  |  | RATE PER SQM |  |  | 517.2163 |  |  |  | 0 |  | TOTAL FOR 10 CUM |  |  | 58792.4382
267 | 20mm DIA | 2.9 | NO. | [6 empty] | = |  | 30 | RMT | CONVEYING,LOWERING ANDLAYING | 5 | RMT | 150 | [5 empty] | =========== | [8 empty] | -
268 | 25mm DIA | 4 | NO. |  |  |  | G.F |  |  | 510.0962 |  |  |  | TO PROPER GRADEAND | [5 empty] | G.F |  | 4.76 | 521.9763 | [5 empty] | RATE PER CUM |  |  | 5879.2438
269 | 32mm DIA | 6.86 | NO. |  |  |  | F.F |  |  | 519.7002 |  |  |  | ALIGNMENT,JOINTING | [5 empty] | F.F |  | 9.604 | 531.5803 | [8 empty] | =
270 | 40mm DIA | 9.15 | NO. |  |  |  | S.F |  |  | 529.3042 |  |  |  | ETC BUT EXCLUDING COST OF | [5 empty] | S.F |  | 9.604 | 541.1843
271 | 50mm DIA | 14.59 | NO. |  |  |  | T.F |  |  | 538.9082 |  |  |  | JOINTING MATERIALS. | [5 empty] | T.F |  | 9.604 | 550.7883
[7 empty] | Forth Floor |  |  | 548.5122 | [9 empty] | Forth Floor |  | 9.604 | 560.3923 |  |  |  |  | *** | PARTITION WALL OF 75mm thick
272 | 65mm DIA | 21.74 | NO. |  |  |  | PARTITION WALL |  |  |  |  | 8 | NO | CUTTING CHARGES | 8.1 | NO | 64.8 | [11 empty] | -
273 | G.I. TEE p-51 it-D | [5 empty] | ============== |  |  |  |  | 8 | NO | THREADING CHARGES | 11.5 | NO | 92 | [9 empty] | 0.75 | CUM | PRATITION B.W IN C.M(1:4) | 5879.2438 | NO. | 4409.4329
274 | 15mmDIA | 28.6 | NO. |  | 12 | * | B.W IN C.M(1:4) USING 4-A Categery |  |  |  |  | 1 | L.S | COST OF JOINTING MATERIALS | 12.1 | L.S | 12.1 | [9 empty] | 1 | NO | MASON I | 861 | NO. | 861
275 | 20mm DIA | 34.7 | NO. |  |  |  | Bricks of size 22X11X5Cm |  |  |  |  | 1 | L.S | SUNDRIES |  | L.S | 0 | [10 empty] | L.S | SUNDRIES |  | L.S | 0
276 | 25mm DIA | 81.4 | NO. |  |  |  | - | [9 empty] | - | [14 empty] | -
277 | 32mm DIA | 98.6 | NO. |  | 6570 | NOS. | Bricks of size 22X11X5 cm | 4438.3 | 1000NO. | 29159.631 |  |  |  | TOTAL FOR 30M |  |  | 2155.98 | [11 empty] | TOTAL FOR 10 SQM |  |  | 5270.4329
278 | 40mm DIA | 110.2 | NO. |  | 1.91 | CUM | CEMENT MORTAR(1:4) | 4080.66 | CUM | 7794.0606 | [6 empty] | - | [14 empty] | -
279 | 50mm DIA | 139.8 | NO. |  | 7 | NO. | MASON I | 861 | NO. | 6027 |  |  |  | RATE PER RMT |  |  | 71.866 | [11 empty] | RATE PER SQM |  |  | 527.0433
280 | 65mm DIA twad 20-21 p25 | 363 | NO. |  | 3.6 | NO. | MASON II | 804 | NO. | 2894.4 | [6 empty] | - | [14 empty] | =
281 | G.I.HEX NIPPLEp-53 it-I |  |  |  | 7.1 | NO. | MAZDOOR I | 562 | NO. | 3990.2 |  |  | B | 20mm DIA GI PIPE BELOW G.L | [14 empty] | G.F |  | 5.1 | 532.1433
282 | 15mmDIA | 23.2 | NO. |  | 14.1 | NO. | MAZDOOR II | 461 | NO. | 6500.1 |  |  |  | - | [14 empty] | F.F |  | 10.29 | 542.4333
283 | 20mm DIA | 34.7 | NO. |  |  | L.S | SUNDRIES |  | L.S | 0 |  | 8.1 | CUM | E.W EXCLUDING REFILLING | 193.2 | CUM | 1564.92 | [11 empty] | S.F |  | 10.29 | 552.7233
284 | 25mm DIA | 43.7 | NO. | [6 empty] | - |  | 8.1 | CUM | REFILLING CHARGE | 33.6 | CUM | 272.16 | [11 empty] | T.F |  | 10.29 | 563.0133
285 | 32mm DIA | 58.1 | NO. |  |  |  | TOTAL FOR 10 CUM |  |  | 56365.3916 |  | 30 | RMT | CONVEYING,LOWERING ANDLAYING | 5 | RMT | 150 | [11 empty] | Forth Floor |  | 10.29 | 573.3033 |  |  | 3.0608
286 | 40mm DIA | 69.8 | NO. | [6 empty] | - |  |  |  | TO PROPER GRADEAND | [14 empty] | 5th | 583.5933 | 10.29 | 583.5933
287 | 50mm DIA | 87 | NO. |  |  |  | RATE PER CUM |  |  | 5636.5392 |  |  |  | ALIGNMENT,JOINTING | [14 empty] | 6th | 593.8833 | 10.29 | 593.8833
288 | 65mm DIA twad 20-21 p25 | 180.6 | NO. | [6 empty] | = |  |  |  | ETC BUT EXCLUDING COST OF | [14 empty] | 7th | 604.1733 | 10.29 | 604.1733
289 | G.M. FERRULE | [12 empty] | JOINTING MATERIALS. | [14 empty] | 8th | 614.4633 | 10.29 | 614.4633
290 | 15mmDIA | 158.92 | NO. |  |  | * | PARTITION WALL OF 50mmTHICK |  |  |  |  | 8 | NO | CUTTING CHARGES | 8.1 | NO | 64.8 | [11 empty] | 9th | 624.7533 | 10.29 | 624.7533
291 | 20mm DIA | 263.04 | NO. |  |  |  | - |  |  |  |  | 8 | NO | THREADING CHARGES | 11.7 | NO | 93.6 | [12 empty] | 635.0433 | 10.29 | 635.0433
292 | 25mm DIA |  |  |  | 0.5 | CUM | PRATITION B.W IN C.M(1:4) | 5636.5392 | NO. | 2818.2696 |  | 1 | L.S | COST OF JOINTING MATERIALS | 12.1 | L.S | 12.1 |  |  | Standardised concrete mix M20 | [5 empty] | Standardised concrete mix M30 |  |  |  | 645.3333 | 10.29 | 645.3333
293 | SCRAPING THE OLD PLASTER SURFACE * p30/108/338 | 3.65 | NO. |  | 1 | NO | MASON I | 861 | NO. | 861 |  | 1 | L.S | SUNDRIES |  | L.S | 0 | 16.1 | * | CEMENT CONCRETE(1:2:4) FOR |  |  |  | 16.1 | * | CEMENT CONCRETE(1:2:4) FOR |  |  |  | 655.6233 | 10.29 | 655.6233
294 | WASHING PLASTERED AREA WITH SOAP&SODA WATER *p30/109/339 | 5.06 | NO. |  |  | L.S | SUNDRIES |  | L.S | 0 | [6 empty] | - |  |  | PETTY WORKS EXCLUDING COST | [5 empty] | PETTY WORKS EXCLUDING COST |  |  |  | 665.9133 | 10.29 | 665.9133
295 | PILE DRIVING CHARGES FOR 330mmDIA/375mm DIA | 350 | 375 | [6 empty] | - |  |  |  | TOTAL FOR 30M |  |  | 2157.58 |  |  | OF STEEL M 2 | [5 empty] | OF STEEL M 2 |  |  |  | 676.2033 | 10.29 | 676.2033
296 | PILE DRIVING CHARGES FOR 400mmDIA/450mm DIA | 400 | 425 |  |  |  | TOTAL FOR 10 SQM |  |  | 3679.2696 | [6 empty] | - |  |  | - | [5 empty] | - |  |  |  | 686.4933 | 10.29 | 686.4933
297 | PILE DRIVING CHARGES FOR 500mmDIA/600mm DIA | 450 | 500 | [6 empty] | - |  |  |  | RATE PER RMT |  |  | 71.9193 | 0.01 | CUM | Standardised concrete mix M20 using 20mmHB JELLY ( witt out vibrating charges) | 7594.5976 | CUM | 75.946 | 0.01 | CUM | Standardised concrete mix M30 using 20mmHB JELLY ( witt out vibrating charges) | 8132.0113 | CUM | 81.3201 | ¦ |  | ¦
298 | 15mmDIA G.M.CHEKVALUE | 77.82 | NO. |  |  |  | RATE PER SQM |  |  | 367.927 | [6 empty] | - | 0.01 | CUM | SUNDRIES FOR MOULDING |  | L.S | 1.15 | 0.01 | CUM | SUNDRIES FOR MOULDING |  | L.S | 1.15 | ¦ |  | ¦
299 | 20mm DIA G.M.CHEKVALUE | 99.74 | NO. | [6 empty] | = |  |  | C | 25mm DIA GI PIPE BELOW G.L | [5 empty] | FINISHING,OIL ETC | [5 empty] | FINISHING,OIL ETC |  |  |  | ¦ |  | ¦
300 | 25mm DIA | 165 | NO. |  |  |  | G.F |  |  | 371.327 |  |  |  | - | [8 empty] | - | [5 empty] | - | ¦ |  | ¦
301 | 32mm DIA | 258 | NO. |  |  |  | F.F |  |  | 378.187 |  | 8.1 | CUM | E.W EXCLUDING REFILLING | 193.2 | CUM | 1564.92 |  |  | TOTAL FOR .01 CUM |  |  | 77.096 |  |  | TOTAL FOR .01 CUM |  |  | 82.4701 | ¦ |  | ¦
302 | 40mm DIA | 298 | NO. |  |  |  | S.F |  |  | 385.047 |  | 8.1 | CUM | REFILLING CHARGE | 33.6 | CUM | 272.16 | [5 empty] | - | [5 empty] | - | ¦ |  | ¦
303 | 50mm DIA | 398 | NO. |  |  |  | T.F |  |  | 391.907 | 6.86 | 30 | RMT | CONVEYING,LOWERING ANDLAYING | 5 | RMT | 150 |  |  | RATE PER CUM |  |  | 7710 |  |  | RATE PER CUM |  |  | 8247 | ¦ |  | ¦
304 | 65mm DIA |  | NO. |  |  |  | Fourth Floor |  |  | 398.767 | 6.86 |  |  | TO PROPER GRADEAND | [15 empty] | ¦ |  | ¦
[7 empty] | 5 |  |  | 405.627 | 6.86 | [11 empty] | = | [5 empty] | =
[7 empty] | 6 |  |  | 412.487 | 6.86 | [7 empty] | ** | CC(1:2:4) USING 20mmHB |  |  |  |  | ** | CC(1:2:4) USING 20mmHB
[7 empty] | 7 |  |  | 419.347 | 6.86 | [8 empty] | JALLY-50mm THICK | [5 empty] | JALLY-50mm THICK
[7 empty] | 8 |  |  | 426.207 | 6.86 | [8 empty] | - | [5 empty] | -
[7 empty] | 9 |  |  | 433.067 | 6.86 | [6 empty] | 0.014 | CUM | C.C(1:2:4)USING 20mmJELLY | 7710 | CUM | 107.94 | 0.014 | CUM | C.C(1:2:4)USING 20mmJELLY | 8247 | CUM | 115.458
[7 empty] | 10 |  |  | 439.927 | 6.86 | [8 empty] | FOR PETTY WORKS | [5 empty] | FOR PETTY WORKS
[10 empty] | 446.787 | 6.86 | [6 empty] | 0.5 | NO | MASON I | 861 | NO | 430.5 | 0.5 | NO | MASON I | 861 | NO | 430.5
305 | G.M.GATE VALUE (Heavy Duty)p-54it-152 |  | NO. |  | 13.1 | * | FILLING IN BASEMENT WITH |  |  | 453.647 | 6.86 |  |  | ALIGNMENT,JOINTING |  |  |  | 0.75 | NO | MAZDOOR I | 562 | NO | 421.5 | 0.75 | NO | MAZDOOR I | 562 | NO | 421.5 | ¦ |  | ¦
306 | 15mmDIA | 130 | NO. |  |  |  | EXCAVATED EARTH | [6 empty] | ETC BUT EXCLUDING COST OF |  |  |  |  | L.S | SUNDRIES |  | L.S | 0 |  | L.S | SUNDRIES | 0 | L.S | 0 | ¦ |  | ¦
307 | 20mm DIA | 347 | NO. |  |  |  | - | [6 empty] | JOINTING MATERIALS. | [8 empty] | - | [5 empty] | - | ¦ |  | ¦
308 | 25mm DIA | 587 | NO. |  | 1 | CUM | AS PER SR 85 | 33.6 | CUM | 33.6 |  | 8 | NO | CUTTING CHARGES | 9.7 | NO | 77.6 |  |  | TOTAL FOR0.372 SQM |  |  | 959.94 |  |  | TOTAL FOR0.372 SQM |  |  | 967.458 | ¦ |  | ¦
309 | 32mm DIA | 753 | NO. | [6 empty] | = |  | 8 | NO | THREADING CHARGES | 24.2 | NO | 193.6 | [5 empty] | - | [5 empty] | - | ¦ |  | ¦
310 | 40mm DIA | 968 | NO. |  | 7.3 | * | DAMP PROOF COURSE IN C.M(1:4),12mm thick |  |  |  |  | 1 | L.S | COST OF JOINTING MATERIALS | 12.1 | L.S | 12.1 |  |  | RATE PER SQM |  |  | 2580.4839 |  |  | RATE PER SQM |  |  | 2600.6935 | ¦ |  | ¦
311 | 50mm DIA | 1229 | NO. |  |  |  | mixed with Water Proof Compound at 1KG per Bag of Cement |  |  |  |  | 1 | L.S | SUNDRIES |  | L.S | 0 | [5 empty] | = | [5 empty] | = | ¦ |  | ¦
312 | 65mm DIA | 1508 | NO. | [13 empty] | - |  |  | G.F | 2580.4839 | 3.8876 | 2584.3715 |  |  | G.F | 2600.6935 | 3.8876 | 2604.5812 | ¦ |  | ¦
313 | G.M.WHEELVALUE (Heavy Duty)p-54it-153 |  |  |  | 0.13 | CUM | CEMENT MORTAR(1:4) | 4080.66 | CUM | 530.4858 |  |  |  | TOTAL FOR 30M |  |  | 2270.38 |  |  | F.F | 2584.3715 | 7.6586 | 2592.0301 |  |  | F.F | 2604.5812 | 7.6586 | 2612.2398 | ¦ |  | ¦
314 | 15mmDIA | 168 | NO. |  | 0.7 | NO | MASON I | 861 | NO | 602.7 | [6 empty] | - |  |  | S.F | 2592.0301 | 7.6586 | 2599.6887 |  |  | S.F | 2612.2398 | 7.6586 | 2619.8984 | ¦ |  | ¦
315 | 20mm DIA | 239 | NO. |  | 0.7 | NO | MASON II | 804 | NO | 562.8 |  |  |  | RATE PER RMT |  |  | 75.6793 |  |  | T.F | 2599.6887 | 7.6586 | 2607.3473 |  |  | T.F | 2619.8984 | 7.6586 | 2627.557 | ¦ |  | ¦
316 | 25mm DIA | 348 | NO. |  | 1.5 | NO | MAZDOOR I | 562 | NO | 843 | [6 empty] | - |  |  | FOURTH FLOOR | 2607.3473 | 7.6586 | 2615.0059 |  |  | FOURTH FLOOR | 2627.557 | 7.6586 | 2635.2156 | ¦ |  | ¦
317 | 32mm DIA | 508 | NO. |  | 0.5 | NO | MAZDOOR II | 461 | NO | 230.5 | [17 empty] | 0 |  | ¦ |  | ¦
318 | 40mm DIA | 646 | NO. |  | 0.94 | Kg | Water Proof Compound | 42.3 | Kg | 39.762 |  |  | * | LABOUR CHARGE FOR LAYING | [15 empty] | ¦ |  | ¦
319 | 50mm DIA | 584 | NO. |  |  |  | SUNDRIES |  | L.S | 0 |  |  |  | JOINTING GI PIPE AND SPECIALS | [15 empty] | ¦ |  | ¦
320 | 65mm DIA |  | NO. | [6 empty] | - |  |  |  | ABOVE G.L | [15 empty] | ¦ |  | ¦
321 | G.I.REDUCER p-52 it-143F |  | NO. |  |  |  | TOTAL FOR 10 SQM |  |  | 2809.2478 |  |  |  | - | [15 empty] | ¦ |  | ¦
322 | 15mmDIAX20mmDIA (v) | 20.3 | NO. | [6 empty] | - |  |  | A | 15mm DIA G.I PIPE ABOVE G.L | [15 empty] | ¦ |  | ¦
323 | 15mmDIAX25mmDIA | 11.5 | NO. |  |  |  | RATE PER SQM |  |  | 280.9248 |  |  |  | - | [15 empty] | ¦ |  | ¦
[30 empty] | ¦ |  | ¦
324 | 25mmDIAX20mmDIA (iv) | 28.6 | NO. | [6 empty] | = |  | 30 | RMT | LAYING JOINTING INCLUDING | 5 | RMT | 150 | [12 empty] | ¦ |  | ¦
325 | 50mmDIAX25mmDIA | 56.74 | NO. |  |  | * | C.C(1:2:4)USING 3mm-10mm HBSTONE | [6 empty] | ALIGNING | [15 empty] | ¦ |  | ¦
326 | 50mmDIAX32mmDIA | 56.74 | NO. |  |  |  | JELLY FOR ALL RCCWORK |  |  |  |  | 8 | NO. | CUTTING CHARGES | 8.1 | NO. | 64.8 | [12 empty] | ¦ |  | ¦
327 | G.I.REDUCER TEEp-52 it-143H | [5 empty] | - |  |  |  |  | 8 | NO. | THREADING CHARGES | 11.5 | NO. | 92 | [12 empty] | ¦ |  | ¦
328 | 15mmDIAX20mmDIA | 69.8 | NO. |  | 9 | CUM | 3mm-10mm HB STONE JELLY | 1299.39 | CUM | 11694.51 |  | 3 | NO. | STONE CUTTER II | 637 | NO. | 1911 | [12 empty] | ¦ |  | ¦
329 | 15mmDIAX25mmDIA | 15.6 | NO. |  | 3.231 | M.T | CEMENT | 5960 | M.T | 19256.76 |  | 1 | NO. | MADON I | 861 | NO. | 861 | [12 empty] | ¦ |  | ¦
330 | 25mmDIAX20mmDIA | 75.3 | NO. |  | 4.5 | CUM | SAND | 1835.06 | CUM | 8257.77 |  | 2 | NO. | MAZDOOR I | 562 | NO. | 1124 | [12 empty] | ¦ |  | ¦
331 | 50mmDIAX25mmDIA | 100.3 | NO. |  | 3.5 | NO. | MASON II | 804 | NO. | 2814 |  | 1 | NO. | MAZDOOR II | 461 | NO. | 461 | [12 empty] | ¦ |  | ¦
332 | 50mmDIAX32mmDIA | 100.3 | NO. |  | 21.2 | NO. | MAZDOOR I | 562 | NO. | 11914.4 |  |  | L.S | COST OF CLAMPS PLUGS PAINTING |  | L.S | 12.1 | [12 empty] | ¦ |  | ¦
333 | G.I.REDUCER ELBOW p53 it-G |  |  |  | 35.3 | NO. | MAZDOOR II | 461 | NO. | 16273.3 |  |  |  | REDOING WORKS ETC | [15 empty] | ¦ |  | ¦
334 | 15mmDIAX20mmDIA | 40.4 | NO. |  |  | L.S | SUNDRIES |  | L.S | 0 |  |  | L.S | SUNDRIES |  | L.S | 0 | [12 empty] | ¦ |  | ¦
335 | 15mmDIAX25mmDIA | 47 | NO. | [6 empty] | - | [6 empty] | - | [12 empty] | ¦ |  | ¦
336 | 25mmDIAX20mmDIA | 52 | NO. |  |  |  | TOTAL FOR 10CUM |  |  | 70210.74 |  |  |  | TOTAL FOR 30 M |  |  | 4675.9 | [12 empty] | ¦ |  | ¦
337 | 32mmX15mmDIA | 36.61 | NO. | [6 empty] | - | [6 empty] | - | [12 empty] | ¦ |  | ¦
338 | 50mmDIAX25mmDIA | 78.71 | NO. |  |  |  | RATE PER CUM |  |  | 7021.084 |  |  |  | RATE PER RMT |  |  | 155.8633 | [12 empty] | ¦ |  | ¦
339 | 50mmDIAX32mmDIA | 78.71 | NO. | [13 empty] | - | [12 empty] | 0
340 | P.V.C.PIPE |  | 4KG/SQ.CM |  | 1 | CUM | VIBRATING CHARGES |  |  | 81.3 |  |  | B | 20mm DIA G.I PIPE ABOVE G.L | [15 empty] | ¦ |  | ¦
341 | 15mmDIA OF WALL THICK 2.8mm A.S.T.M (Qtn) | 20.55 | RMT | [6 empty] | - |  |  |  | - | [15 empty] | ¦ |  | ¦
342 | 20mm DIA----DO----2.9mm / 20 mm G.I. pipe | 26 | RMT | 97.7 |  |  | RATE PER CUM with vibrating |  |  | 7102.384 |  | 30 | RMT | LAYING JOINTING INCLUDING | 5 | RMT | 150 | [12 empty] | ¦ |  | ¦
343 | 25mm DIA----DO-----3.4mm | 35 | RMT | [6 empty] | - |  |  |  | ALIGNING | [15 empty] | ¦ |  | ¦
344 | 32mm DIA-----DO----3.6mm | 52 | RMT |  |  | 25a | G.F |  |  | 7205.684 | 103.3 | 8 | NO. | CUTTING CHARGES | 8.1 | NO. | 64.8 | [12 empty] | ¦ |  | ¦
345 | 40mm DIA----DO----3.7mm | 65 | 21 |  |  | 25b | F.F |  |  | 7409.184 |  | 8 | NO. | THREADING CHARGES | 11.7 | NO. | 93.6 | [12 empty] | ¦ |  | ¦
346 | 50mm DIA----DO----3.9mm | 82 | 37.15 |  |  | 25c | S.F |  |  | 7612.684 |  | 3 | NO. | STONE CUTTER II | 637 | NO. | 1911 | [12 empty] | ¦ |  | ¦
347 | P.V.C.SOCKET |  |  |  |  | 25d | T.F |  |  | 7816.184 |  | 1 | NO. | MADON I | 861 | NO. | 861 | [12 empty] | ¦:: |  | ¦::
348 | 15mmDIA | 4.19 | NO. | [8 empty] | 2 | NO. | MAZDOOR I | 562 | NO. | 1124 | [12 empty] | 0
349 | 20mm DIA | 5 | NO. |  | 14.I | * | P.C.C,R.C.C SLAB OF20mm THICK |  |  |  |  | 1 | NO. | MAZDOOR II | 461 | NO. | 461 | [12 empty] | 0
350 | 25mm DIA | 8.06 | NO. |  |  |  | - | [5 empty] | L.S | COST OF CLAMPS PLUGS PAINTING |  | L.S | 12.1 |  |  | Standardised concrete mix M20 | [5 empty] | Standardised concrete mix M30 |  |  |  | ¦ |  | ¦
351 | 32mm DIA | 11.86 | NO. |  | 0.015 | CUM | C.C(1:2:4)USING3mm-10mm HBG | 7021.084 | CUM | 105.3163 |  |  |  | REDOING WORKS ETC |  |  |  | 14.I | * | P.C.C,R.C.C SLAB OF20mm THICK using standardised concrete mix M20 |  |  |  | 14.I | * | P.C.C,R.C.C SLAB OF20mm THICK using standardised concrete mix M30 |  |  |  | ¦ |  | ¦
352 | 40mm DIA | 18.88 | NO. |  | 0.5 | NO | MASON I | 861 | NO | 430.5 |  |  | L.S | SUNDRIES |  | L.S | 0 |  |  | - | [5 empty] | - |  |  |  | ¦ |  | ¦
353 | 50mm DIA | 26 | NO. |  | 0.75 | NO | MAZDOOR I | 562 | NO | 421.5 | [6 empty] | - | 0.015 | CUM | C.C(1:2:4)USING3mm-10mm HBG | 7113.508 | CUM | 106.7026 | 0.015 | CUM | C.C(1:2:4)USING3mm-10mm HBG | 7650.9217 | CUM | 114.7638 | ¦ |  | ¦
354 | P.V.C.ELBOW p99/367 |  |  |  |  | L.S | SUNDRIES |  | L.S | 0 |  |  |  | TOTAL FOR 30 M |  |  | 4677.5 | 0.5 | NO | MASON I | 861 | NO | 430.5 | 0.5 | NO | MASON I | 861 | NO | 430.5 | ¦ |  | ¦
355 | 15mmDIA | 5.9 | NO. | [6 empty] | - | [6 empty] | - | 0.75 | NO | MAZDOOR I | 562 | NO | 421.5 | 0.75 | NO | MAZDOOR I | 562 | NO | 421.5 | ¦ |  | ¦
356 | 20mm DIA | 6.7 | NO. |  |  |  | TOTAL FOR 0.743 SQM |  |  | 957.3163 |  |  |  | RATE PER RMT |  |  | 155.9167 |  | L.S | SUNDRIES |  | L.S | 0 |  | L.S | SUNDRIES | 0 | L.S | 0 | ¦ |  | ¦
357 | 25mm DIA | 9.5 | NO. | [6 empty] | - | [6 empty] | - | [5 empty] | - | [5 empty] | - | ¦ |  | ¦
358 | 32mm DIA | 13.6 | NO. |  |  |  | RATE PER SQM |  |  | 1288.4472 | [9 empty] | TOTAL FOR 0.743 SQM |  |  | 958.7026 |  |  | TOTAL FOR 0.743 SQM |  |  | 966.7638 | ¦ |  | ¦
359 | 40mm DIA | 19.2 | NO. | [6 empty] | = | [12 empty] | - | [5 empty] | - | ¦ |  | ¦
360 | 50mm DIA | 27.4 | NO. |  |  |  | G.F | 1288.4472 | 2.0855 | 1290.5327 |  |  | C | 25mm DIA G.I PIPE ABOVE G.L | [5 empty] | RATE PER SQM |  |  | 1290.3131 |  |  | RATE PER SQM |  |  | 1301.1626 | ¦ |  | ¦
361 | P.V.C.TEE | [5 empty] | F.F | 1290.5327 | 4.1083 | 1294.641 |  |  |  | - | [8 empty] | = | [5 empty] | = | ¦ |  | ¦
362 | 15mmDIA | 8.1 | NO. |  |  |  | S.F | 1294.641 | 4.1083 | 1298.7493 |  | 30 | RMT | LAYING JOINTING INCLUDING | 5 | RMT | 150 |  |  | G.F | 1290.3131 | 2.0855 | 1292.3985 |  |  | G.F | 1301.1626 | 2.0855 | 1303.2481 | ¦ |  | ¦
363 | 20mm DIA | 9.5 | NO. |  |  |  | T.F | 1298.7493 | 4.1083 | 1302.8577 |  |  |  | ALIGNING | [5 empty] | F.F | 1292.3985 | 4.1083 | 1296.5069 |  |  | F.F | 1303.2481 | 4.1083 | 1307.3564 | ¦ |  | ¦
364 | 25mm DIA | 13.6 | NO. |  |  |  | F.F | 1302.8577 | 4.1083 | 1306.966 |  | 8 | NO. | CUTTING CHARGES | 9.7 | NO. | 77.6 |  |  | S.F | 1296.5069 | 4.1083 | 1300.6152 |  |  | S.F | 1307.3564 | 4.1083 | 1311.4648 | ¦ |  | ¦
[7 empty] | 5 | 1306.966 | 4.1083 | 1311.0744 | [9 empty] | T.F | 1300.6152 | 4.1083 | 1304.7236 |  |  | T.F | 1311.4648 | 4.1083 | 1315.5731
[7 empty] | 6 | 1311.0744 | 4.1083 | 1315.1827 | [9 empty] | F.F | 1304.7236 | 4.1083 | 1308.8319 |  |  | F.F | 1315.5731 | 4.1083 | 1319.6815
[7 empty] | 7 | 1315.1827 | 4.1083 | 1319.2911 | [9 empty] | 5 | 1308.8319 | 4.1083 | 1312.9403 |  |  | 5 | 1319.6815 | 4.1083 | 1323.7898
[7 empty] | 8 | 1319.2911 | 4.1083 | 1323.3994 | [9 empty] | 6 | 1312.9403 | 4.1083 | 1317.0486 |  |  | 6 | 1323.7898 | 4.1083 | 1327.8982
[7 empty] | 9 | 1323.3994 | 4.1083 | 1327.5078 | [9 empty] | 7 | 1317.0486 | 4.1083 | 1321.157 |  |  | 7 | 1327.8982 | 4.1083 | 1332.0065
[7 empty] | 10 | 1327.5078 | 4.1083 | 1331.6161 | [9 empty] | 8 | 1321.157 | 4.1083 | 1325.2653 |  |  | 8 | 1332.0065 | 4.1083 | 1336.1148
[7 empty] | 11 | 1331.6161 | 4.1083 | 1335.7244 | [9 empty] | 9 | 1325.2653 | 4.1083 | 1329.3736 |  |  | 9 | 1336.1148 | 4.1083 | 1340.2232
[7 empty] | 12 | 1335.7244 | 4.1083 | 1339.8328 | [9 empty] | 10 | 1329.3736 | 4.1083 | 1333.482 |  |  | 10 | 1340.2232 | 4.1083 | 1344.3315
365 | 32mm DIA | 16.4 | NO. |  | 14.II | * | P.C.C,R.C.C SLAB OF40mm THICK |  |  |  |  | 8 | NO. | THREADING CHARGES | 24.2 | NO. | 193.6 |  |  | 11 | 1333.482 | 0 | 1333.482 |  |  | 11 | 1344.3315 | 0 | 1344.3315 | ¦ |  | ¦
366 | 40mm DIA | 27.4 | NO. |  |  |  | - |  |  |  |  | 3 | NO. | STONE CUTTER II | 637 | NO. | 1911 |  |  | 12 | 1333.482 | 0 | 1333.482 |  |  | 12 | 1344.3315 | 0 | 1344.3315 | ¦ |  | ¦
367 | 50mm DIA | 41.2 | NO. |  | 0.03 | CUM | C.C(1:2:4)USING3mm-10mm HBG | 7021.084 | CUM | 210.6325 |  | 1 | NO. | MADON I | 861 | NO. | 861 | 14.II | * | P.C.C,R.C.C SLAB OF40mm THICK using standardised concrete mix of M20 grade |  |  |  | 14.II | * | P.C.C,R.C.C SLAB OF40mm THICK using standardised concrete mix of M20 grade |  |  |  | ¦ |  | ¦
368 | P.V.C.REDUCER SOCKET |  |  |  | 0.5 | NO | MASON I | 861 | NO | 430.5 |  | 2 | NO. | MAZDOOR I | 562 | NO. | 1124 |  |  | - | [5 empty] | - |  |  |  | ¦ |  | ¦
369 | 15mmDIAX20mmDIA | 4.75 | NO. |  | 0.75 | NO | MAZDOOR I | 562 | NO | 421.5 |  | 1 | NO. | MAZDOOR II | 461 | NO. | 461 | 0.03 | CUM | standardised concrete mix M20 | 7113.508 | CUM | 213.4052 | 0.03 | CUM | standardised concrete mix M20 | 7650.9217 | CUM | 229.5277 | ¦ |  | ¦
370 | 15mmDIAX25mmDIA | 6.89 | NO. | 0.05625 |  | L.S | SUNDRIES |  | L.S | 0 |  |  | L.S | COST OF CLAMPS PLUGS PAINTING |  | L.S | 12.1 | 0.5 | NO | MASON I | 861 | NO | 430.5 | 0.5 | NO | MASON I | 861 | NO | 430.5 | ¦ |  | ¦
371 | 25mmDIAX20mmDIA | 6.18 | NO. | [6 empty] | - |  |  |  | REDOING WORKS ETC |  |  |  | 0.75 | NO | MAZDOOR I | 562 | NO | 421.5 | 0.75 | NO | MAZDOOR I | 562 | NO | 421.5 | ¦ |  | ¦
372 | 12mmDIAX25mmDIA | 13.29 | NO. |  |  |  | TOTAL FOR 0.743 SQM |  |  | 1062.6325 |  |  | L.S | SUNDRIES |  | L.S | 0 |  | L.S | SUNDRIES | 0 | L.S | 0 |  | L.S | SUNDRIES | 0 | L.S | 0 | ¦ |  | ¦
373 | 40mmDIAX25mmDIA | 14.11 | NO. | [6 empty] | - | [6 empty] | - | [5 empty] | - | [5 empty] | - | ¦ |  | ¦
374 | 32mmDIAX40mmDIA | 14.69 | NO. |  |  |  | RATE PER SQM |  |  | 1430.1918 |  |  |  | TOTAL FOR 30 M |  |  | 4790.3 |  |  | TOTAL FOR 0.743 SQM |  |  | 1065.4052 |  |  | TOTAL FOR 0.743 SQM |  |  | 1081.5277 | ¦ |  | ¦
375 | P.V.C.REDUCER TEE | [8 empty] | = | [6 empty] | - | [5 empty] | - | [5 empty] | - | ¦ |  | ¦
376 | 15mmDIAX20mmDIA | 8.1 | NO. |  |  |  | G.F | 1430.1918 | 4.1709 | 1434.3627 |  | 18.095 |  | RATE PER RMT |  |  | 159.6767 |  |  | RATE PER SQM (Foundation and basement) |  |  | 1433.9236 |  |  | RATE PER SQM (Foundation and basement) |  |  | 1455.6227 | ¦ |  | ¦
377 | 15mmDIAX25mmDIA | 19.05 | NO. |  |  |  | F.F | 1434.3627 | 8.2167 | 1442.5794 |  | 131.04 |  |  |  |  | - | [5 empty] | = | [5 empty] | = | ¦ |  | ¦
378 | 25mmDIAX20mmDIA | 9.5 | NO. |  |  |  | S.F | 1442.5794 | 8.2167 | 1450.7961 |  | 34.464 | * | LABOUR CHARGE FOR LAYING | [5 empty] | G.F | 1433.9236 | 4.1709 | 1438.0945 |  |  | G.F | 1455.6227 | 4.1709 | 1459.7936 | ¦ |  | ¦
379 | 32mmDIAX25mmDIA | 13.6 | NO. |  |  |  | T.F | 1450.7961 | 8.2167 | 1459.0128 |  | 259.831 |  | JOINTING P.V.C PIPE AND SPECIALS | [5 empty] | F.F | 1438.0945 | 8.2167 | 1446.3112 |  |  | F.F | 1459.7936 | 8.2167 | 1468.0103 | ¦ |  | ¦
[7 empty] | F.F | 1459.0128 | 8.2167 | 1467.2295 |  | 443.43 | [7 empty] | S.F | 1446.3112 | 8.2167 | 1454.5279 |  |  | S.F | 1468.0103 | 8.2167 | 1476.227 | ¦ |  | ¦
380 | 40mmDIAX25mmDIA | 38.35 | NO. |  |  |  | 5 | 1467.2295 | 8.2167 | 1475.4462 | [9 empty] | T.F | 1454.5279 | 8.2167 | 1462.7446 |  |  | T.F | 1476.227 | 8.2167 | 1484.4437 | ¦ |  | ¦
[7 empty] | 6 | 1475.4462 | 8.2167 | 1483.6629 | [9 empty] | Fourth .floor | 1462.7446 | 8.2167 | 1470.9613 |  |  | F.F | 1484.4437 | 8.2167 | 1492.6604
[7 empty] | 7 | 1483.6629 | 8.2167 | 1491.8796 | [15 empty] | S.F | 1492.6604 | 0 | 1492.6604
[7 empty] | 8 | 1491.8796 | 8.2167 | 1500.0963
[7 empty] | 9 | 1500.0963 | 8.2167 | 1508.3129
[7 empty] | 10 | 1508.3129 | 8.2167 | 1516.5296
[7 empty] | 11 | 1516.5296 | 8.2167 | 1524.7463
[7 empty] | 12 | 1524.7463 | 8.2167 | 1532.963 |  |  |  | BELOW G.L
381 | 32mmDIAX40mmDIA | 16.4 | NO. |  |  |  | Providing CUDDAPPAH SLAB for cupboard | [6 empty] | - | [5 empty] | Providing CUDDAPPAH SLAB for cupboard | [5 empty] | T.F | 0 | 0 | 0 | ¦ |  | ¦
382 | P.V.C.REDUCER ELBOW | [5 empty] | wardrobe, shelves, kitchen sinks, | [12 empty] | wardrobe, shelves, kitchen sinks, | [9 empty] | ¦ |  | ¦
383 | 15mmDIAX20mmDIA | 6.7 | NO. |  |  |  | hearth slab and sunshade etc., for the | [5 empty] | A | UP 40MM PVC PIPE | [5 empty] | hearth slab and sunshade etc., for the | [9 empty] | ¦ |  | ¦
384 | 15mmDIAX25mmDIA | 9.45 | NO. |  |  |  | following thickness including cost of | [6 empty] | - | [5 empty] | following thickness including cost of | [9 empty] | ¦ |  | ¦
385 | 25mmDIAX20mmDIA | 8.1 | NO. |  |  |  | Cuddappah slab and labour charges for |  |  |  |  | 8.1 | CUM | E.W EXCLUDING REFILLING | 193.2 | CUM | 1564.92 |  |  | Cuddappah slab and labour charges for | [9 empty] | ¦ |  | ¦
386 | 32mmDIAX25mmDIA | 10.8 | NO. |  |  |  | fixing in position etc., all complete |  |  |  |  | 8.1 | CUM | REFILLING CHARGE | 33.6 | CUM | 272.16 |  |  | fixing in position etc., all complete | [9 empty] | ¦ |  | ¦
387 | 40mmDIAX32mmDIA | 13.6 | NO. |  |  |  | (Both sides polished) |  |  |  |  | 30 | RMT | CONVEYING,LOWERING ANDLAYING | 9.12 | RMT | 273.6 |  |  | (Both sides polished) | [9 empty] | ¦ |  | ¦
388 | 50mmDIAX40mmDIA | 20.5 | NO. |  |  |  | - | - | [5 empty] | TO PROPER GRADE AND | [5 empty] | - | - | [8 empty] | ¦ |  | ¦
389 | C.I.COVER SLAB 18"X18"X56LBS(25Kg) | 538 | NO. |  |  | A. | 20mm Thick slab:- | [6 empty] | ALIGNMENT,JOINTING |  |  |  |  | A. | 40mm Thick slab:- | [9 empty] | ¦ |  | ¦
390 | C.I.COVER SLAB 18"X18"X36LBS(16Kg) | 340 | NO. |  |  |  | ================== | [6 empty] | ETC BUT EXCLUDING COST OF | [5 empty] | ================== | [9 empty] | ¦ |  | ¦
391 | C.I.COVER SLAB 24"X24"X112LBS(50Kg) | 1039 | NO. |  | 10 | Sqm | Cuddappah slab | 373 | Sqm | 3730 |  |  |  | JOINTING MATERIALS. |  |  |  | 10 | Sqm | Cuddappah slab | 404 | Sqm | 4040 | [6 empty] | ¦ |  | ¦
392 | C.I.STEEPS(5Kg) | 228 | NO. |  | 1 | No. | Mason Ist | 861 | Each | 861 |  | 8 | NO | CUTTING CHARGES | 10.2 | NO | 81.6 | 1 | No. | Mason Ist | 861 | Each | 861 | [6 empty] | ¦ |  | ¦
393 | C.I..BRACKET FOR W.B. | 31 | PAIR |  | 1 | No. | Mazdoor Ist | 562 | Each | 562 |  | 8 | NO | THREADING CHARGES | 28.5 | NO | 228 | 1 | No. | Mazdoor Ist | 562 | Each | 562 | [6 empty] | ¦ |  | ¦
394 | BRASS TAP 15mm / 12 mm dia (HEAVY) p - 54 it-154 | 204 | NO. |  |  | L.S | Packing with C.M., Scaffolding |  | L.S | 120 |  | 1 | L.S | COST OF JOINTING MATERIALS | 4 | L.S | 4 |  | L.S | Packing with C.M., Scaffolding | 0 | L.S | 120 | [6 empty] | ¦ |  | ¦
395 | C.P.TAP15mm DIA | 82.2 | NO. |  |  |  | and Polishing etc., |  |  | - |  | 1 | L.S | SUNDRIES |  | L.S | 0 |  |  | and Polishing etc., |  |  | - | [6 empty] | 0
396 | C.P.WASTE PLUGE WITH ALU CHAIN 32mm DIA | 57.51 | NO. |  |  |  | Total for Ten sqm |  |  | 5273 | [6 empty] | - |  |  | Total for Ten sqm |  |  | 5583 | [6 empty] | ¦ |  | ¦
397 | P.V.C. WASTE PIPE32mmDIA 2.5'LONG | 30 | NO. | [6 empty] | - |  |  |  | 18 |  |  | 2424.28 | [5 empty] | - | [6 empty] | ¦ |  | ¦
398 | P.V.C.FLUSHING PIPE 32mm DIA 6'LONG | 57.51 | NO. |  |  |  | Rate for one SQM |  |  | 527.3 | [6 empty] | - |  |  | Rate for one SQM |  |  | 558.3 | [6 empty] | ¦ |  | ¦
399 | P.V.C. CONECTION 1/2"X15" | 20 | NO. |  |  |  | G.F | 527.3 | 2.066 | 529.366 |  |  |  | RATE PER RMT |  |  | 80.8093 |  |  | G.F | 4.132 | 36.7012 | 562.432 | [6 empty] | ¦ |  | ¦
400 | ALU TOWEL RAIL 12mm ,2'LONG | 21.92 | NO. |  |  |  | F.F | 529.366 | 4.07 | 533.436 |  |  | * | CONSTRN. OF INSPECTION | [5 empty] | F.F | 8.14 | 22.5436 | 570.572 | [6 empty] | ¦ |  | ¦
401 | ALU TOWEL RAIL 20mm ,2'LONG | 128 | NO. |  |  |  | S.F | 533.436 | 4.07 | 537.506 |  |  |  | CHAMBER OF SIZE 60X60X60cm | [5 empty] | S.F | 8.14 | 22.5436 | 578.712 | [6 empty] | ¦ |  | ¦
402 | P.V.C. LOW LEVEL CISTERN 10 LITCAPACITY p-55 175a | 948 | NO. |  |  |  | T.F | 537.506 | 4.07 | 541.576 |  |  |  | - | [5 empty] | T.F | 8.14 | 22.5436 | 586.852 | [6 empty] | ¦ |  | ¦
[7 empty] | FOURTH FLOOR | 541.576 | 4.07 | 545.646 | [9 empty] | FOURTH FLOOR | 8.14 | 2 | 594.992 | [6 empty] | ¦:: |  | ¦::
403 | P.V.C. S.D TAP 15mm DIA | 21 | NO. |  |  |  | 5th | 545.646 | 4.07 | 549.716 |  | 1.08 | CUM | E.W AND REFILLING | 204.4 | CUM | 220.752 | 15.2 | A. | 40mm Thick slab:- for sun shade only |  |  | 603.132 | [6 empty] | 0
404 | E.W.C./SEAT COVER BLACK(H) | 150 | NO. |  |  |  | 6th | 549.716 | 4.07 | 553.786 |  | 0.216 | CUM | C.C(1:8:16)USING 40mmB.J METEL | 3940.677 | CUM | 851.1862 | [12 empty] | 0
405 | EVERITE CLAMP IRON CLAMP P-59 (Sl.No.226/p-61) (Special clamp) | 21.4 | NO. |  |  |  | 7th | 553.786 | 4.07 | 557.856 |  | 0.487 | CUM | B.W IN C.M(1:5) | 6402.915 | CUM | 3118.2196 | [12 empty] | ¦ |  | ¦
406 | 150mm AL.HANDLE WITH CP SCREWS/DOOR STOPPER (PWD LR) p-47 it-104b/107 | 53.4 | 45.9 | it-107 p-47 |  |  | 8th | 557.856 | 4.07 | 561.926 |  | 5.36 | SQM | PLASTERING IN C.M(1:3) 12 mmT.K | 240.662 | SQM | 1289.9485 | [12 empty] | ¦ |  | ¦
407 | C.P.STOPCOCK 20mM DIA 500 gm | 208.5 | NO. |  |  |  | 9 | 561.926 | 4.07 | 565.996 |  | 0.032 | CUM | R.C.C(1:2:4) PETTY WORKS | 7755 | CUM | 248.16 | [12 empty] | ¦ |  | ¦
408 | C.P.STOPCOCK 15mM DIA 300gm P 54 | 148.4 | NO. | [10 empty] | (50mmT.K PCC SLAB) | [15 empty] | ¦ |  | ¦
409 | CERAMIC-FLOOR TILES WHITE/PLAINCOLOUR-6MM tk (PWD LR) p40 it 5i (33.80/0.093025) | 363.34 | SQM | [9 empty] | L.S | SUNDRIES FOR MOULDIN ETC |  | L.S | 2.92 | [12 empty] | ¦ |  | ¦
410 | Glazed-WALL TILES PLAINCOLOUR-6MM T.K (PWD LR) 100x200x6mm item no. 11(ii) p11 (8.00/0.02=400) | 400 | SQM | 385 | 15.2 | A. | 40mm Thick slab:- for sun shade only |  |  | 549.716 | [6 empty] | - | [12 empty] | ¦ |  | ¦
411 | G.M.VALUE WITH POLYTHENE BALL OF 15mmDIA | 75 | NO. |  |  |  | ================== | [6 empty] | TOTAL FOR ONE NUMBER |  |  | 5731.1864 | [12 empty] | ¦ |  | ¦
412 | G.M.VALUE WITH POLYTHENE BALL OF 20mmDIA | 125 | NO. |  | 1 | Sqm | Cuddappah slab | 404 | Sqm | 404 | [6 empty] | - | [12 empty] | ¦ |  | ¦
413 | G.M.VALUE WITH POLYTHENE BALL OF 25mmDIA | 190 | NO. |  | 0.75 | No. | Mason Ist | 861 | Each | 645.75 |  |  | * | CONSTRN. OF INSPECTION | [15 empty] | ¦ |  | ¦
414 | C.P. SHOWER ROSE 1/2"X4" | 16 | NO. |  | 0.75 | No. | Mazdoor Ist | 562 | Each | 421.5 |  |  |  | CHAMBER OF SIZE 60X60X75cm | [15 empty] | ¦ |  | ¦
415 | TARRED HEMP YARN p- 59 /210 | 11.7 | Kg |  | 0.5 | No. | StonecutterII | 637 | Each | 318.5 |  |  |  | - | [15 empty] | ¦ |  | ¦
416 | WHITE / Colour CEMENT (PWD LR) average p-41 it22+23/2 | 24.7 | Kg | 49 |  | L.S | Packing with C.M., Scaffolding |  | L.S | 53.5 |  | 1.3 | CUM | E.W AND REFILLING | 204.4 | CUM | 265.72 | [12 empty] | ¦ |  | ¦
| WHITE CEMENT (PWD LR) p-41 /24 | 22.4 | Kg | 24.5 |  |  | and Polishing etc., |  |  | - | [19 empty] | ¦ |  | ¦
417 | COLOUR CEMENT (PWD LR)p-41/250 | 27 | Kg |  |  |  | Total for one sqm |  |  | 1843.25 |  | 0.216 | CUM | C.C(1:8:16)USING 40mmB.J METEL | 3940.677 | CUM | 851.1862 | [12 empty] | 0
418 | BRASS HEX NIPPLE15mm DIA | 7.5 | NO | [6 empty] | - |  | 0.601 | CUM | B.W IN C.M(1:5) | 6402.915 | CUM | 3848.1519 | [12 empty] | ¦ |  | ¦
419 | BRASS HEX NIPPLE 20mm DIA | 16 | NO | COLOUR |  |  | G.F | 1843.25 | 4.132 | 1847.382 |  | 6.35 | SQM | PLASTERING IN C.M(1:3) 12 mmT.K | 240.662 | SQM | 1528.204 | [12 empty] | ¦ |  | ¦
420 | E.W.C. WITH S TRAP it-173( i)p-55 | 3060 | SET | 3420 |  |  | F.F | 1847.382 | 8.14 | 1855.522 |  | 0.032 | CUM | R.C.C(1:2:4) PETTY WORKS | 7755 | CUM | 248.16 | [12 empty] | ¦ |  | ¦
421 | ANGLO INDIAN WATER CLOSET WITH P OR S TRAP | 805 | SET |  |  |  | S.F | 1855.522 | 8.14 | 1863.662 |  |  |  | (50mmT.K PCC SLAB) | [15 empty] | ¦ |  | ¦
422 | I.W.C. 18" WITH P OR S TRAP WITH FOOT REST | 257 | SET |  |  |  | T.F | 1863.662 | 8.14 | 1871.802 |  |  | L.S | SUNDRIES FOR MOULDIN ETC |  | L.S | 2.1 | [12 empty] | ¦ |  | ¦
423 | PORCELIN FOOT REST | 53 | NO |  |  |  | FOURTH FLOOR | 1871.802 | 8.14 | 1879.942 | [6 empty] | - | [12 empty] | ¦ |  | ¦
424 | WASH BASIN 480x400mm without pedastal it-180 p-56 | 1656 | NO |  | 15.1 | C. | 20mm Thick slab:- For kitchen arrangements only | [6 empty] | TOTAL FOR ONE NUMBER |  |  | 6743.5221 | [12 empty] | ¦ |  | ¦
425 | FLATE BACK URINAL FOR MEN | 196 | NO |  |  |  | ================== | [9 empty] | - | [12 empty] | ¦ |  | ¦
426 | FLAT BACK URINAL it-185 i -p-56 | 931 | NO |  | 10 | Sqm | Cuddappah slab (One side polised).it-100 p-19 | 373 | Sqm | 3730 |  |  | * | CONSTRUCTION OF LEACH PIT AS | [15 empty] | ¦ |  | ¦
427 | P.V.C. SOIL PIPE 110mm DIA | 193.05 | 120.54 |  | 0.12 | CUM | C.M 1:3 | 4795.86 | CUM | 575.5032 |  |  |  | PER SD NO 49/77 | [15 empty] | ¦ |  | ¦
428 | P.V.C. SOIL PIPE 75mm DIA | 115.85 | RMT |  | 1 | No. | Mason Ist | 861 | Each | 861 |  |  |  | - | [15 empty] | ¦ |  | ¦
429 | P.V.C. SOIL PIPE 50mm DIA |  | RMT |  | 1 | No. | Mazdoor Ist | 562 | Each | 562 |  | 10.37 | CUM | E.W ONLY | 193.2 | CUM | 2003.484 | [12 empty] | ¦ |  | ¦
430 | P.V.C. SOIL BENDWITH DOOR 110mm DIA Qtn | 76 | NO. |  |  | L.S | Packing with C.M., Scaffolding |  | L.S | 0.33 |  | 0.65 | CUM | C.C(1:8:16)USING 40mm HBS | 3940.677 | CUM | 2561.44 | [12 empty] | ¦ |  | ¦
431 | P.V.C. SOIL BENDWITH DOOR 75mm DIA | 45 | NO. |  |  |  | and Polishing etc., |  |  | - |  | 1.14 | CUM | B.W. IN C.M(1:6) USING COUNTRY BRICK | 6233.199 | CUM | 7105.8469 | [12 empty] | ¦ |  | ¦
432 | P.V.C. SOIL BENDWITH DOOR 50mm DIA | 33 | NO. |  |  |  | Total for TEN sqm |  |  | 5728.8332 |  | 0.85 | CUM | DRY BRICK WORK | 5320.314 | CUM | 4522.2669 | [12 empty] | 0
433 | P.V.C. SOIL SHOE 110mm DIA p-104 it -M | 79.5 | NO. | [6 empty] | - |  | 0.98 | CUM | 40mm HBS JELLY | 1987.06 | CUM | 1947.3188 | [12 empty] | ¦ |  | ¦
434 | P.V.C. SOIL SHOE 75mm DIA | 36.52 | NO. |  |  |  | RATE for one sqm |  |  | 572.8833 |  | 2.68 | CUM | SAND FOR FILLING | 1835.06 | CUM | 4917.9608 | [12 empty] | ¦ |  | ¦
435 | P.V.C. SOIL SHOE 50mm DIA |  | NO. |  |  |  | G.F | 572.8833 | 2.066 | 574.9493 |  | 7.24 | SQM | PLASTERING IN C.M(1:5)12mm T.K | 225.1416 | SQM | 1630.0249 | [12 empty] | ¦ |  | ¦
436 | P.V.C. SOIL BEND W.O.D 110mm DIA p-102 it F by pasting | 99.2 | 93.72 |  |  |  | F.F | 574.9493 | 4.07 | 579.0193 |  | 1 | NO. | SUPPLY OF 100mmS.W TEE | 126.8 | NO. | 126.8 | [12 empty] | ¦ |  | ¦
437 | P.V.C. SOIL BEND 75mm DIA | 66.3 | NO. |  |  |  | S.F | 579.0193 | 4.07 | 583.0893 |  | 0.136 | CUM | R.C.C.(1:2:4) FOR PETTY WORK | 7755 | CUM | 1054.68 | [12 empty] | ¦ |  | ¦
438 | P.V.C. SOIL BEND 50mm DIA | 30.25 | NO. |  |  |  | T.F | 583.0893 | 4.07 | 587.1593 |  |  |  | PCC-75MM T.K SLAB | [15 empty] | ¦ |  | ¦
439 | P.V.C. SOIL YEE 110mm DIA it-G p-103 by pasting | 159.2 | NO. |  |  |  | FOURTH FLOOR | 587.1593 | 4.07 | 591.2293 |  |  | L.S | SUNDRIES FOR MOULDIN ETC |  | L.S | 2.24 | [12 empty] | ¦ |  | ¦
440 | P.V.C. SOIL YEE 75mm DIA | 99.2 | NO. |  | 16.1 | * | CEMENT CONCRETE(1:2:4) FOR | [9 empty] | - | [12 empty] | ¦ |  | ¦
441 | P.V.C. SOIL YEE 50mm DIA |  | NO. |  |  |  | PETTY WORKS EXCLUDING COST | [6 empty] | TOTAL FOR ONE NUMBER |  |  | 25872.0623 | [12 empty] | ¦ |  | ¦
442 | P.V.C. SOIL YEEWITH DOOR 110mm DIA it-H p-103 single | 185.9 | NO. |  |  |  | OF STEEL | [9 empty] | - | [12 empty] | ¦ |  | ¦
443 | P.V.C. SOIL YEEWITH DOOR 75mm DIA | 119.3 | NO. |  |  |  | - | [5 empty] | * | CONSTRUCTION OF DISPERSION | [15 empty] | ¦ |  | ¦
[5 empty] | 0.01 | CUM | C.C(1:2:4)USING 20mmHB JELLY | 7639.977 | CUM | 76.3998 | [19 empty] | ¦ |  | ¦
444 | P.V.C. SOIL YEEWITH DOOR 50mm DIA |  | NO. |  | 0.01 | CUM | SUNDRIES FOR MOULDING |  | L.S | 1.15 |  |  |  | TRENCH OF SIZE 3MX1MX1M |  |  |  | 4.2 | * | Standardised concrete mix M20 | [5 empty] | 4.2 | * | Standardised concrete mix M30
445 | P.V.C. SOIL DOUBLE YEE WITH DOOR 110mm ( double) it-K | 284.4 | NO. |  |  |  | FINISHING,OIL ETC | [6 empty] | - | [5 empty] | JELLY FOR ALL WATER RETAINING | [7 empty] | JELLY FOR ALL WATER RETAINING
446 | P.V.C. SOIL DOUBLE YEE WITH DOOR 75mm | 198.2 | NO. | [6 empty] | - |  | 3 | CUM | E.W EXCAVATION | 193.2 | CUM | 579.6 |  |  | STRUCTURES AND R.C.C DOOR FRAMES | [7 empty] | STRUCTURES AND R.C.C DOOR FRAMES
447 | P.V.C. SOIL DOUBLE YEE WITH DOOR 50mm |  | NO. |  |  |  | TOTAL FOR .01 CUM |  |  | 77.5498 |  | 2.4 | CUM | SUPPLY OF 40mmB.J. METEL | 886.3 | CUM | 2127.12 |  |  | - | [7 empty] | -
448 | P.V.C. SOIL TEE 110mm DIA it C P-102/368 | 152.3 | NO. | [6 empty] | - |  | 5 | NO. | 100mm DIA S.W.PIPE | 62.8 | NO. | 314 | 8.3 | CUM | 3-10mmH.B.JELLY | 1299.39 | CUM | 10784.937 |  |  | 8.3 | CUM | 3-10mmH.B.JELLY | 1299.39 | CUM | 10784.937
449 | P.V.C. SOIL TEE 75mm DIA p102 | 92.7 | NO. |  |  |  | RATE PER CUM |  |  | 7755 |  |  |  | SUNDRIES |  | L.S | 0.08 | 3.25 | M.T | CEMENT | 5960 | M.T | 19370 |  |  | 4 | M.T | CEMENT | 5960 | M.T | 23840
450 | P.V.C. SOIL TEE 50mm DIA |  | NO. | [13 empty] | - | 4.79 | CUM | SAND | 1835.06 | CUM | 8789.9374 |  |  | 4.79 | CUM | SAND | 1835.06 | CUM | 8789.9374
451 | P.V.C. SOIL TEE WITH DOOR 110mm DIA (single) it-D P-102 | 178.9 | NO. | [6 empty] | = |  |  |  | TOTAL FOR ONE NUMBER |  |  | 3020.8 | 3.5 | NO. | MASON II | 804 | NO. | 2814 |  |  | 3.5 | NO. | MASON II | 804 | NO. | 2814
452 | P.V.C. SOIL TEE WITH DOOR 75mm DIA | 119.3 | NO. |  |  | ** | CC(1:2:4) USING 20mmHB | [9 empty] | - | 21.2 | NO. | MAZDOOR I | 562 | NO. | 11914.4 |  |  | 21.2 | NO. | MAZDOOR I | 562 | NO. | 11914.4
453 | P.V.C. SOIL TEE WITH DOOR 50mm DIA |  | NO. |  |  |  | JALLY-50mm THICK | [10 empty] | 35.3 | NO. | MAZDOOR II | 461 | NO. | 16273.3 |  |  | 35.3 | NO. | MAZDOOR II | 461 | NO. | 16273.3
454 | P.V.C. SOIL SLOTTED COWL 110mm DIA it-N P-104 | 78.4 | NO. |  |  |  | - | [5 empty] | * | CONSTRUCTION OF SEPTIC TANK |  |  |  | 19.5 |  | Plasticiser | 42.8 | L.S | 834.6 |  |  | 40 |  | Plasticiser | 42.8 | L.S | 1712
455 | P.V.C. SOIL SLOTTED COWL PIPE 75mm DIA | 52.9 | NO. |  | 0.014 | CUM | C.C(1:2:4)USING 20mmJELLY | 7755 | CUM | 108.57 |  |  |  | OF SIZE 150X75X100cm( BER NO | [8 empty] | - | [7 empty] | -
456 | P.V.C. SOIL SLOTTEDCOWL 50mm DIA | 32.8 | NO. |  |  |  | FOR PETTY WORKS | [6 empty] | 6/91-92) | [5 empty] | TOTAL FOR 10 CUM |  |  | 70781.1744 |  |  |  |  | TOTAL FOR 10 CUM |  |  | 76128.5744
457 | P.V.C. SOIL DOUBLE YEEE 110mm DIA | 155.32 | NO. |  | 0.5 | NO | MASON I | 861 | NO | 430.5 |  |  |  | - | [8 empty] | = | [7 empty] | =
458 | P.V.C. SOIL DOUBLE YEE 75mm DIA | 91.08 | NO. |  | 0.75 | NO | MAZDOOR I | 562 | NO | 421.5 |  | 9.5 | CUM | E.W EXCAVATION | 193.2 | CUM | 1835.4 |  |  | RATE PER CUM |  |  | 7078.1174 |  |  |  |  | RATE PER CUM |  |  | 7612.8574
459 | WATER PROOF COMPOUND ( PWD LR)p40 it-1 An-vi | 42.3 | Kg |  |  | L.S | SUNDRIES |  | L.S | 0 |  | 0.47 | CUM | CC(1:2:4)IN20mmmHBS(PLAIN) | 6379.641 | CUM | 2998.4313 | 1 | CUM | VIBRATING CHARGES | [5 empty] | 1 | CUM | VIBRATING CHARGES
460 | ROUND RING | 0.3 | NO. | [6 empty] | - |  | 1.62 | CUM | B.W IN C.M(1:5) | 6402.915 | CUM | 10372.7223 | [5 empty] | 7078.1174 | [7 empty] | 7612.8574
461 | A.C. SHEETFULLY CORRUGATED 6mmT.K (PWD LR -it-75 p-44) | 187.8 | SQM |  |  |  | TOTAL FOR0.372 SQM |  |  | 960.57 |  | 15.22 | SQM | PLASTERING IN C.M(1:3)12mmT.K | 240.662 | SQM | 3662.8762 |  |  | Add watering charges & other (0.5%of sub-total) |  |  | 35.3906 |  |  |  |  | Add watering charges & other (0.5%of sub-total) |  |  | 38.0643
462 | A.C. SHEET SEMI CORRUGATED 6mmT.K | 97.31 | SQM | [6 empty] | - |  | 0.18 | CUM | R.C.C(1:2:4)USING 20mmHBS | 7639.977 | CUM | 1375.1959
463 | A.C. RIDGE FOR FULLYCORRUGATED AC SHEET (PWD Lrit-57 p-39) | 198.2 | PAIR |  |  |  | RATE PER SQM |  |  | 2582.1774 |  | 0.36 | SQM | PCC SLAB 50mm T.K | 371.327 | SQM | 133.6777 |  |  | Foundation & Basement |  |  | 7113.508 |  |  |  |  | Foundation & Basement |  |  | 7650.9217
464 | A.C. RIDGE FOR SEMI CORRUGATED AC SHEET (PWD Lrit-57 p-39) | 198.2 | PAIR | [6 empty] | = |  | 1 | NO. | S/F OF S.W. TEE 1000mmmDIA | 126.8 | NO. | 126.8 | [5 empty] | - | [7 empty] | -
465 | U ORJ BOLT ANDBITUMENWASHERS | 3.84 | NO. | GI HOT |  |  | G.F | 2582.1774 | 3.8876 | 2586.0651 |  | 1.8 | MTS | S/F OF 50mmDIA A.C PIPE | 14.91 | MTS | 26.838 |  |  | G.F |  |  | 7317.008 |  |  |  |  | G.F |  |  | 7854.4217
466 | M.S.WINDOW GRILLS / Special extruded sections for Steel Windows *p23/131 | 62.6 | 61.5 | Kg p 44/80 |  |  | F.F | 2586.0651 | 7.6586 | 2593.7237 |  | 1 | NO. | S/F OF 50mmDIA A.C COWL | 13.29 | NO. | 13.29 |  |  | F.F |  |  | 7520.508 |  |  |  |  | F.F |  |  | 8057.9217
467 | CONVEY,ALAIGN,JIONT ETC UP TO40mmPVC PIPE (TWAD SR-20-21 it-11b ) | 9.12 | RMT | 15.53 |  |  | S.F | 2593.7237 | 7.6586 | 2601.3823 |  |  | L.S | SUNDRIES FOR MOULDIN ETC |  | L.S | 1.72 |  |  | S.F |  |  | 7601.808 |  |  |  |  | S.F |  |  | 8139.2217
468 | CONVEY,ALAIGN,JIONT ETC OVER TO40mmPVC PIPE (TWAD SR-20-21 it-11b ) | 15.43 | RMT |  |  |  | T.F | 2601.3823 | 7.6586 | 2609.0409 | [9 empty] | T.F |  |  | 7683.108 |  |  |  |  | T.F |  |  | 8220.5217
469 | CUTTING CHARGE OF PVC pipe20mm,25mm / 32 mm dia ( p-32 ) | 8.1 | 9.7 | 2 |  |  | FOURTH FLOOR | 2609.0409 | 7.6586 | 2616.6995 | [6 empty] | - |  |  | Fourth Floor |  |  | 7764.408 |  |  |  |  | Fourth Floor |  |  | 8220.5217
[7 empty] | 5 | 2616.6995 | 7.6586 | 2624.3581 | [9 empty] | 5 |  |  | 7845.708 |  |  |  |  | 5 |  |  | 8220.5217
[7 empty] | 6 | 2624.3581 | 7.6586 | 2632.0167
[7 empty] | 7 | 2632.0167 | 7.6586 | 2639.6753
[7 empty] | 8 | 2639.6753 | 7.6586 | 2647.3339
[7 empty] | 9 | 2647.3339 | 7.6586 | 2654.9925
[7 empty] | 10 | 2654.9925 | 7.6586 | 2662.6511
[7 empty] | 11 | 2662.6511 | 7.6586 | 2670.3097
470 | THREADING CHARGES FOR PVC 20mm/25mm | 11.5 | 11.7 | 3.7 | 16.2 |  | SUPPLYING & FIXING OF TERRACOTTA | [6 empty] | TOTAL FOR ONE NUMBER |  |  | 20546.9514
471 | COST OFPVC PIPE JOINTING MATERIALS UPTO 40mm | 4 | L.S |  |  |  | JALLY(NOT BELOW 50MM THICK) OF BEST | [9 empty] | - | [12 empty] | ¦ |  | ¦
472 | COST OFPVC PIPE JOINTING MATERIALS OVER 40mm | 5 | L.S |  |  |  | QUALITY AND FIXING IN POSITION WITH | [6 empty] | MISCELLANCEOUS ITEMS |  |  |  |  | 4.2 | Standardised concrete Mix M30 Grade Concrete | [9 empty] | ¦ |  | ¦
473 | C.I.DOUBLE YEE JUNCTION WITH DOOR 100mmDIA | 96 | NO. |  |  |  | CEMENT PASTE AND REDOXIDE PUTTY INCLUDING | [5 empty] | * | S.F OF A.C.SPOUT PIPE OF50 mm DIA |  |  |  | 5 | cum | 20mm HBG Machine crushed stone jelly (7730 Kg) | 1987.06 |  | 9935.3 | [6 empty] | ¦ |  | ¦
474 | C.I.DOUBLE YEE JUNCTION WITH DOOR 75mmDIA | 75 | NO. |  |  |  | COST OF ALL FLOOR(THE TERRA COTTA JALLY | [6 empty] | 18" LONG |  |  |  | 3.3 | cum | 10-12mm HBG Machine crushed stone jelly (5156 Kg) | 1708.06 |  | 5636.598 | [6 empty] | ¦ |  | ¦
475 | THREADING CHARGES FOR PVC 32mm/63mm | 24.2 | 40.9 | 3 |  |  | QUALITY AND DESIGN SHALL BE GOT APPROVED | [6 empty] | - |  |  |  | 4.79 | cum | Sand (7670 Kg) | 1835.06 |  | 8789.9374 | [6 empty] | ¦ |  | ¦
476 | C.I.DOUBLE YEE JUNCTION WITHOUT DOOR 100mmDIA | 80 | NO. |  |  |  | BY THE DEPARTMENTAL OFFICERS |  |  |  |  | 1 | NO. | SPOUT PIPE OF 50mm DIA | 14.91 | NO. | 14.91 | 4 | MT | Cement | 5960 |  | 23840 | [6 empty] | ¦ |  | ¦
477 | C.I.DOUBLE YEE JUNCTION WITHOUT DOOR 75mmDIA | 64 | NO. |  |  |  | - | - |  |  |  |  | L.S | LABOUR FOR FIXING INCLUDING |  | L.S | 2.09 | 40 | Kg | Plasticiser /Super plasticiser @ 1% of cement | 42.8 |  | 1712 | [6 empty] | ¦ |  | ¦
478 | C.I.DOUBLE YEE JUNCTION WITHOUT DOOR 50mmDIA | 40.5 | NO. |  | 1 | SQM | COST OF TERRACOTTA JALLY OF50mm | 290 | SQM | 290 |  |  |  | CLAMP ETC |  |  |  | 3.5 | Nos | Mason II | 804 |  | 2814 | [6 empty] | ¦ |  | ¦
479 | C.I. YEE JUNCTION WITH DOOR 100mmDIA | 92 | NO. |  | 1 | SQM | LABOUR FOR FIXING JALLY | 175 | SQM | 175 | [6 empty] | - | 21.2 | Nos | Maz I | 562 |  | 11914.4 | [6 empty] | 3232 |  | ¦
480 | C.I. YEE JUNCTION WITH DOOR 75mmDIA | 60 | NO. |  | 1 | L.S | FOR PLASTERING & REDOXIDE PUTTY | 15 | L.S | 15 |  |  |  | TOTAL FOR ONE NOS. |  |  | 17 | 35.3 | Nos | Maz II | 461 |  | 16273.3 | [6 empty] | 4882.4 |  | ¦
481 | C.I. YEE JUNCTION WITH DOOR 50mmDIA | 49.87 | NO. | [6 empty] | - | [6 empty] | - |  |  | Total for 10 cum |  |  | 80915.5354 |  |  | 48.824 |  |  |  | 52 |  | ¦
482 | C.I. YEE JUNCTION WITHOUT DOOR 100mmDIA | 80 | NO. |  |  |  | RATE PER SQM |  |  | 480 | [9 empty] | for 1 cum |  |  | 8091.5535 | 8091.5535 |  |  |  | 0.5238 |  | 39.7 | 8206.1 | ¦
483 | C.I. YEE JUNCTION WITHOUT DOOR 75mmDIA | 52 | NO. | [6 empty] | = |  |  | * | S.F OF A.C.SPOUT PIPE OF75 mm DIA |  |  |  | 1 | cum | Vibrating charges p-28 /103 | 81.3 |  | 81.3 |  |  |  |  | 0.3968 |  | ¦ |  | ¦
484 | C.I. YEE JUNCTION WITH OUT DOOR 50mmDIA | 39 | NO. |  |  |  | G.F | 480 | 3.4 | 483.4 |  |  |  | 18" LONG | [5 empty] | Sub Total |  |  | 8172.8535 | 8091.5535 | [5 empty] | ¦ | 8206.1 | ¦
485 | C.I. TEE JUNCTION WITH DOOR 100mmDIA | 90 | NO. |  |  |  | F.F | 483.4 | 6.86 | 490.26 |  |  |  | - |  |  |  | LS |  | Add for water charges & other sundries (0.5 % of sub total | LS |  | 40.8643 | 40.4578 | [5 empty] | ¦ | 44.1616 | ¦
486 | C.I. TEE JUNCTION WITH DOOR 75mmDIA | 60 | NO. |  |  |  | S.F | 490.26 | 6.86 | 497.12 |  | 1 | NO. | SPOUT PIPE OF 75mm DIA | 17.58 | NO. | 17.58 |  |  | Foundation & Basement |  |  | 8213.7178 | 8132.0113 | For RCC Door Frame |  |  |  |  | ¦ | 8.2061 | ¦
487 | C.I. TEE JUNCTION WITH DOOR 50mmDIA | 43.5 | NO. |  |  |  | T.F | 497.12 | 6.86 | 503.98 |  |  | L.S | LABOUR FOR FIXING INCLUDING |  | L.S | 2.09 | [5 empty] | - | [6 empty] | ¦ | 2000.1665 | ¦
488 | C.I. TEE JUNCTION WITHOUT DOOR 100mmDIA | 75 | NO. |  |  |  | FOURTH FLOOR | 503.98 | 6.86 | 510.84 |  |  |  | CLAMP ETC | [5 empty] | G.F |  |  | 8317.0178 | [6 empty] | ¦ | 4.1027 | ¦
489 | C.I. TEE JUNCTION WITHOUT DOOR 75mmDIA | 52 | NO. |  | 16.3 |  | SUPPLYING & FIXING OF TERRACOTTA | [9 empty] | - |  |  | F.F |  |  | 8520.5178 | [6 empty] | ¦ | 112.57 | ¦
490 | C.I. YEE JUNCTION WITH OUT DOOR 50mmDIA | 35.25 | NO. |  |  |  | JALLY(NOT BELOW 110MM THICK) OF BEST | [6 empty] | TOTAL FOR ONE NOS. |  |  | 19.67 |  |  | S.F |  |  | 8724.0178 | [6 empty] | ¦ |  | ¦
491 | C.I.SLOTTED COWL 100mmDIA | 37.5 | NO. |  |  |  | QUALITY AND FIXING IN POSITION WITH | [9 empty] | - |  |  | T.F |  |  | 8927.5178 | [6 empty] | ¦ |  | ¦
492 | C.I.SLOTTED COWL 75mmDIA | 24 | NO. |  |  |  | CEMENT PASTE AND REDOXIDE PUTTY INCLUDING | [12 empty] | Fourth Floor |  |  | 9131.0178 | [6 empty] | ¦ |  | ¦
493 | C.I.SLOTTED COWL 50mmDIA | 16 | NO. |  |  |  | COST OF ALL FLOOR(THE TERRA COTTA JALLY | [5 empty] | * | S.F OF A.C.SPOUT PIPE OF100mm DIA | [15 empty] | ¦ |  | ¦
494 | C.I. GRATING 100mmDIA it-74 p-44 | 31.8 | NO. |  |  |  | QUALITY AND DESIGN SHALL BE GOT APPROVED | [6 empty] | 18" LONG | [15 empty] | ¦ |  | ¦
495 | C.I. GRATING 75mmDIA | 6 | NO. |  |  |  | BY THE DEPARTMENTAL OFFICERS) | [6 empty] | - | [15 empty] | ¦ |  | ¦
496 | G.I PIPE "A"CLASS 80mmDIA / 20mm dia G.I. Pipe class B | 152.5 | RMT | 98.6 | p52 150/vi |  | - | - |  |  |  | 1 | NO. | SPOUT PIPE OF 100mm DIA | 19.3 | NO. | 19.3 | [12 empty] | ¦ |  | ¦
497 | G.I. 80MM DIA BEND | 108.68 | NO. |  | 1 | SQM | COST OF TERRACOTTA JALLY OF 110mm | 460 | SQM | 460 |  |  | L.S | LABOUR FOR FIXING INCLUDING |  | L.S | 2.09 | [12 empty] | ¦ |  | ¦
498 | G.I. 80MM DIA CUPPLER | 119.89 | NO. |  | 1 | SQM | LABOUR FOR FIXING JALLY | 175 | SQM | 175 |  |  |  | CLAMP ETC | [15 empty] | ¦ |  | ¦
499 | G.I. 80MM DIA UNION | 297.44 | NO. |  | 1 | L.S | FOR PLASTERING & REDOXIDE PUTTY | 15 | L.S | 15 | [6 empty] | - | [12 empty] | ¦ |  | ¦
500 | G.I. 80MM DIA PLUG | 28.6 | NO. |  |  |  | SUNDRIES |  | L.S | 0 |  |  |  | TOTAL FOR ONE NOS. |  |  | 21.39 | [12 empty] | ¦ |  | ¦
501 | G.I. 80MM DIA TEE | 228.86 | NO. | [6 empty] | - | [6 empty] | - | [12 empty] | ¦ |  | ¦
| Solid panel PVC door with frame (Rajeshree) p-49 it-122 A | 3167 | SQM |  |  |  | RATE PER SQM |  |  | 650 | [9 empty] | Standardised concrete Mix M20 Grade Concrete | [9 empty] | ¦ |  | ¦
502 | G.I. 80MM DIA HEX.NIPPLE | 70.47 | NO. | [6 empty] | = | [7 empty] | 5 | cum | 20mm HBG Machine crushed stone jelly (7730 Kg) | 1987.06 |  | 9935.3 |  | 9935.3 |  |  |  |  | ¦ |  | ¦
503 | G.I. 80MM X50mm REDUCER | 133.62 | NO. |  |  |  | G.F | 650 | 7.48 | 657.48 |  |  | * | S.F OF G.I OUT LET PIPE OF 25mm DIA |  |  |  | 3.3 | cum | 10-12mm HBG Machine crushed stone jelly (5156 Kg) | 1708.06 |  | 5636.598 |  | 5636.598 |  |  |  |  | ¦ |  | ¦
504 | G.I. 80MM X65mm REDUCER | 133.62 | NO. |  |  |  | F.F | 657.48 | 15.092 | 672.572 |  |  |  | 30cm LONG |  |  |  | 4.79 | cum | Sand (7670 Kg) | 1835.06 |  | 8789.9374 |  | 8789.9374 |  |  |  |  | ¦ |  | ¦
505 | G.I. 80MM X50mm REDUCER TEE | 215 | NO. |  |  |  | S.F | 672.572 | 15.092 | 687.664 |  |  |  | - |  |  |  | 3.25 | MT | Cement | 5960 |  | 19370 |  | 19370 |  |  |  |  | ¦ |  | ¦
506 | G.I. 80MM X65mm REDUCER TEE | 215 | NO. |  |  |  | T.F | 687.664 | 15.092 | 702.756 |  | 1 | NO. | PIPE COST 25mm DIA | 38.4 | NO. | 38.4 | 19.5 | Kg | Plasticiser /Super plasticiser @ .60% of cement (P57 item NO.198 | 42.8 |  | 834.6 |  | 834.6 |  |  |  |  | ¦ |  | ¦
507 | PLAIN GLASS | 107.64 | SQM |  |  |  | FOURTH FLOOR | 702.756 | 15.092 | 717.848 |  |  | L.S | LABOUR FOR FIXING INCLUDING |  | L.S | 1.65 | 3.5 | Nos | Mason II | 804 | 0 | 2814 |  | 2814 |  |  |  |  | ¦ |  | ¦
508 | P.V.C BEND p100/367c | [12 empty] | CLAMP ETC |  |  |  | 21.2 | Nos | Maz I | 562 |  | 11914.4 |  | 11914.4 |  |  |  |  | ¦ |  | ¦
509 | 15mm DIA | 6.7 | NO. | [13 empty] | - | 35.3 | Nos | Maz II | 461 |  | 16273.3 |  | 16273.3 |  |  |  |  | ¦ |  | ¦
510 | 20mm DIA | 8.1 | NO. |  | 17. |  | PROVIDING FORM WORK AND CENTERING FOR | [6 empty] | TOTAL FOR ONE NOS. |  |  | 40.05 |  |  | Total for 10 cum | 0 |  | 75568.1354 |  | 75568.1354 |  |  |  |  | ¦ |  | ¦
511 | 25mm DIA | 10.8 | NO. |  |  |  | PLAIN CONCRETE SURFACES FOR ALL R.C.C | [9 empty] | - |  |  | for 1 cum | 0 |  | 7556.8135 |  | 7556.8135 |  |  |  |  | ¦ |  | ¦
512 | 32mm DIA | 16.3 | NO. |  |  |  | WORKS(beams & lintels) | [6 empty] | COUNTRY WOOD ITEM |  |  |  | 1 | cum | Vibrating charges p-28 /103 | 81.3 |  | 81.3 | [6 empty] | ¦ |  | ¦
513 | 40mm DIA | 21.9 | NO. |  |  |  | - | [6 empty] | ================= | [5 empty] | Sub Total | 0 |  | 7638.1135 |  | 7556.8135 |  |  |  |  | ¦ |  | ¦
514 | P.V.C. COUPLER |  |  |  | 0.4 | CUM | C.W BOARDING 40mm T.K | 17600 | CUM | 7040 |  | *** | a. | DOOR OF SIZE 100X210Cm |  |  |  | LS |  | Add for water charges & other sundries (0.5 % of sub total | LS |  | 38.1906 |  | 37.7841 |  |  |  |  | ¦:: |  | ¦::
515 | 75mm DIA | 20 | NO. |  | 0.12 | CUM | C.W JOIST(AVE.SIZE 100X6.5mm | 15500 | CUM | 1860 |  |  |  | - | [5 empty] | Foundation & Basement |  |  | 7676.3041 |  | 7594.5976 |  |  |  |  | 0
516 | 100mm DIA | 45 | NO. |  |  |  | @90cm C/C) |  |  |  |  | 0.0269 | CUM | C.W.SCANTLING upto 4m long (Padak) | 34300 | CUM | 922.67 | [5 empty] | - | [6 empty] | 0
517 | P.V.C ELBOW |  |  |  | 98.5 | RMT | CASURNA POST 10TO 13cmDIA | 25.2 | RMT | 2482.2 |  | 1.295 | SQM | MARINE PLYWOOD 12mm THICK | 387.4 | SQM | 501.683 |  |  | G.F |  |  | 7779.6041 | [6 empty] | 0
518 | 75mm DIA | 19.09 | NO. |  |  |  | AT75cm CENTERS |  |  |  |  | 1.815 | SQM | LABOUR CHARGE | 1325 | SQM | 2404.875 |  |  | F.F |  |  | 7983.1041 | [6 empty] | ¦ |  | ¦
519 | 100mm DIA | 50.66 | NO. | [6 empty] | - |  | 2 | NO. | 6"X1/2" I.O.TOWER BOLT | 10.5 | NO. | 21 |  |  | S.F |  |  | 8186.6041 | [6 empty] | ¦ |  | ¦
520 | PLYWOOD FLUSH DOOR 30mm T.K FOR ALL SIZE | 1183.82 | SQM |  |  |  | TOTAL FOR 5 Operations for 10 sqm |  |  | 11382.2 |  | 3 | NO. | 5" I.O.BUTT HINGS | 8.5 | NO. | 25.5 |  |  | T.F |  |  | 8390.1041 | [6 empty] | ¦ |  | ¦
521 | P.V.C.FLUSH D/F & D/S 20mm T.K FOR 75X200cm | 1605 | SQM | [6 empty] | - |  | 1 | NO. | 10"X5/8" I.O ALDROP | 21 | NO. | 21 |  |  | Fourth Floor |  |  | 8593.6041 | [6 empty] | ¦ |  | ¦
522 | SINTEX WATER TANK OF 750 LIT it-176 p-56 | 9.6 | Litre |  | 10 | SQM | COST OF ONE OPERATION | 227.644 | SQM | 2276.44 |  | 1 | NO. | NYLON BUSH | 7.3 | NO. | 7.3 | [12 empty] | ¦ |  | ¦
523 | STEEL DOOR FRAMEOF SIZE 100X200 | 147.6 | RMT |  | 3.8 | NO | CARPENTER I | 842 | NO | 3199.6 |  |  | L.S | SUNDRIES |  | L.S | 0 | [12 empty] | ¦ |  | ¦
524 | STEEL DOOR FRAMEOF SIZE 90X200 | 147.6 | RMT |  | 5.4 | NO | MAZDOOR I | 562 | NO | 3034.8 | [6 empty] | - | [12 empty] | ¦ |  | ¦
525 | STEEL DOOR FRAMEOF SIZE 75X200 | 147.6 | RMT |  |  | L.S | SUNDRIES FOR WEDGES,NAILS,COIR |  | L.S | 5 |  |  |  | TOTAL FOR 1.815 SQM |  |  | 3904.028 | [12 empty] | ¦ |  | ¦
526 | STEEL WINDOW FRAME&SHUTTER WITHOUT GLASS | 1250 | SQM | [6 empty] | - | [6 empty] | - | [12 empty] | ¦ |  | ¦
527 | " OF SIZE 132.5X120cm | 1250 | SQM |  |  |  | TOTAL FOR 10 SQM |  |  | 8515.84 |  |  |  | RATE PER SQM |  |  | 3014.6934 | [12 empty] | ¦ |  | ¦
528 | " OF SIZE 90X120cm | 1250 | SQM | [6 empty] | - | [6 empty] | = | [12 empty] | ¦ |  | ¦
529 | " OF SIZE 47.5X120cm | 1250 | SQM |  |  |  | RATE PER SQM |  |  | 851.584 |  | *** | b. | DOOR OF SIZE 90X200Cm | [15 empty] | ¦ |  | ¦
530 | " OF SIZE 90X105cm | 1250 | SQM | [6 empty] | = |  |  |  | - | [15 empty] | ¦ |  | ¦
531 | " OF SIZE 47.5X105cm | 1250 | SQM | [8 empty] | 0.0255 | CUM | C.W.SCANTLING(PLLLI,KARIMURUTH) | 34300 | CUM | 874.65 | [12 empty] | ¦ |  | ¦
532 | " OF SIZE 90X90cm | 1250 | SQM |  | 18. | * | Centering for soffits for R.C.C.Slabs or |  |  |  |  | 1.13 | SQM | MARINE PLYWOOD 12mm THICK | 387.4 | SQM | 437.762 | [12 empty] | ¦ |  | ¦
533 | " OF SIZE 47.5X90cm | 1250 | SQM |  |  |  | plane surfaces including shuttering up to 3m |  |  |  |  | 1.6191 | SQM | LABOUR CHARGE | 1325 | SQM | 2145.3075 | [12 empty] | ¦ |  | ¦
534 | STEEL VENTILATTER FRAME&SHUTTER WITHOUT GLASS | 1250 | SQM |  |  |  | height using M.S sheets of size 90mmx60mm and |  |  |  |  | 2 | NO. | 6"X1/2" I.O.TOWER BOLT | 10.5 | NO. | 21 | [12 empty] | ¦ |  | ¦
535 | " OF SIZE 75X47.5cm | 1250 | SQM |  |  |  | HP 10G stiffened with welded M.S angle of |  |  |  |  | 3 | NO. | 5" I.O.BUTT HINGS | 8.5 | NO. | 25.5 | [12 empty] | ¦ |  | ¦
536 | " OF SIZE 90X47.5cm | 1250 | SQM |  |  |  | size 25x25x3mm laid over silver oak (C.W) |  |  |  |  | 1 | NO. | 10"X5/8" I.O ALDROP | 21 | NO. | 21 | [12 empty] | ¦ |  | ¦
537 | " OF SIZE 90X90cm | 1250 | SQM |  |  |  | joist 10cmx6.5cm spaced at75cm c/c complying |  |  |  |  | 1 | NO. | NYLON BUSH | 7.3 | NO. | 7.3 | [12 empty] | ¦ |  | ¦
538 | P.V.C REDUCER ELBOW | [5 empty] | with standard specification | [5 empty] | L.S | SUNDRIES |  | L.S | 0 | [12 empty] | ¦ |  | ¦
539 | 50X25MM | 65 | EACH |  |  |  | - | - | - | [7 empty] | - | [12 empty] | ¦ |  | ¦
540 | 50X40MM | 64.55 | EACH |  | 13.46 | Kg. | Cost of M.S sheet of size | 47.3 | Kg. | 636.658 |  |  |  | TOTAL FOR 1.6191 SQM |  |  | 3532.5195 | [12 empty] | ¦ |  | ¦
541 | PORCELINE WHITE GLASED SOAP DISH 200X100mm | 110.95 | EACH |  |  |  | 90x60cm of 10 gauge | [9 empty] | - | [12 empty] | ¦ |  | ¦
542 | PORCEINE WASH BASIN OVAL SHAPE 480X400mm | 399 | EACH |  | 4 | Kg. | Cost of M.S angle of size | 47.3 | Kg. | 189.2 |  |  |  | RATE PER SQM |  |  | 2181.7797 | [12 empty] | ¦ |  | ¦
543 | END CAP SULATED P.V.C. MANHOLE STEP | 92 | EACH |  |  |  | 25x25x3mm | [9 empty] | = | [12 empty] | ¦ |  | ¦
544 | P.V.C. DOUBLE TEE WITH DOOR 75mm DIA | 174.24 | EACH |  |  | L.S | Add for cutting, bending, |  | L.S | 40 | [19 empty] | ¦ |  | ¦
545 | P.V.C. DOUBLE TEE WITH DOOR 100mm DIA | 215.06 | EACH |  |  |  | welding charges etc. |  |  | - |  | *** | c. | DOOR OF SIZE 75X200Cm | [15 empty] | ¦ |  | ¦
546 | P.V.C. DOUBLE TEE WITH OUT DOOR 75mm DIA | 97.24 | EACH |  |  |  | Pipe |  |  | 865.858 |  |  |  | - | [15 empty] | ¦ |  | ¦
547 | P.V.C. DOUBLE TEE WITH OUT DOOR 100mm DIA | 168.96 | EACH | [6 empty] | - |  | 0.0235 | CUM | C.W.SCANTLING(PLLLI,KARIMURUTH) | 34300 | CUM | 806.05 | [12 empty] | ¦ |  | ¦
548 | POISHED CUDDAPAH SLAB 20mm/40 mm THICK WELL POISHED p-20 it-104/105 | 373 | 404 |  |  |  | Cost of one operation |  |  | 21.6464 |  | 0.872 | SQM | MARINE PLYWOOD 12mm THICK | 387.4 | SQM | 337.8128 | [12 empty] | ¦ |  | ¦
549 | CUDDAPAH SLAB SINK 60X45cm,20mmT.K p -56it-182 | 762 | EACH | [6 empty] | - |  | 1.3247 | SQM | LABOUR CHARGE | 1325 | SQM | 1755.2275 | [12 empty] | ¦ |  | ¦
550 | CUDDAPAH SLAB SINK 45X45cm,20mmT.K | 210 | EACH |  |  |  | Adopting 40 uses for steel sheet and |  |  |  |  | 1 | NO. | 6"X1/2" I.O.TOWER BOLT | 10.5 | NO. | 10.5 | [12 empty] | ¦ |  | ¦
551 | GRANITE SLAB 20mm THICK OF BEST QUALITY Synthetic Grey, p-42 /29c | 1448 | SQM |  |  |  | angles and 5 uses for C.W.joist and |  |  |  |  | 3 | NO. | 4" I.O.BUTT HINGS | 5.75 | NO. | 17.25 | [12 empty] | ¦ |  | ¦
552 | ELECTRICAL ARRANGEMENT:- BOARD APPROVED RATES | [5 empty] | casurina props |  |  |  |  | 1 | NO. | 6"X1/2" I.O ALDROP | 10 | NO. | 10 | [12 empty] | ¦ |  | ¦
553 | WRING WITH 1.5SQMM COPPER WIRE CONCELLED | [10 empty] | 1 | NO. | NYLON BUSH | 7.3 | NO. | 7.3 | [12 empty] | ¦ |  | ¦
554 | TYPE FOR LIGHT POINT WITH CEILING ROSE | 300 | POINT |  | 19 | Nos | Cost of M.S Sheet and Angles | 21.6464 | 1Use | 411.2825 |  |  | L.S | SUNDRIES |  | L.S | 0 | [12 empty] | ¦ |  | ¦
555 | ---DO---FOR LIGHT POINT WITH BATTERN HODER | 302 | POINT |  |  |  | for one operation | [9 empty] | - | [12 empty] | ¦ |  | ¦
556 | ---DO---FOR FAN POINT | 382 | POINT |  | 0.12 | Cum | Cost of silver oak scantling | 3100 | 1Use | 372 |  |  |  | TOTAL FOR 1.3247 SQM |  |  | 2944.1403 | [12 empty] | ¦ |  | ¦
557 | --DO--FOR 5AMP 5PIN PLUG AT SWITCH BOARD | 140 | POINT |  | 98.5 | Rmt | Casurnia props 10 to 13cm dia | 5.04 | 1Use | 496.44 | [6 empty] | - | [12 empty] | ¦ |  | ¦
558 | --DO--FOR 5AMP 5PIN PLUG AT CONVENTENT PLACE | 222 | POINT |  | 1 | L.S | Add for Silver oak planks | 11 | L.S | 11 |  |  |  | RATE PER SQM |  |  | 2222.4959 | [12 empty] | ¦ |  | ¦
559 | ---DO---FOR STAIR CASE LIGHT POINT | 505 | POINT |  | 3.8 | No | Carpenter Ist | 842 | Each | 3199.6 | [6 empty] | = | [12 empty] | ¦ |  | ¦
560 | S/F OF BULKHEAD FITTING SUITABLE FOR 100/60W p115 i25 | 274.9 | EACH |  | 5.4 | No | Mazdoor Ist | 562 | Each | 3034.8 |  |  | * | [16 empty] | ¦ |  | ¦
549A | CUDDAPAH SLAB SINK 60X60cm,20mmT.K p -56 it-183 | 1010 | EACH |  | 1 | No | Fitter IInd | 739 | Each | 739 |  |  |  | FLUSH SHUTTER P.V.C. 30mm THICK | [15 empty] | ¦ |  | ¦
561 | RUN OF MAINS 2-1.5 SQMM COPPER CONCELLED TYPE | 43.3 | RMT |  | 1 | L.S | Add for nails, wedges,oils etc | 10 | L.S | 10 |  |  |  | SOLIDCORE OF BLACKBOARD | [15 empty] | ¦ |  | ¦
562 | S/F OF 16 AMP DPIC MAIN SWITCH | 218 | EACH |  | 19 | Nos | Add for periodical cleaning, | 2 | Nos | 38 |  |  |  | TYPE WITH COMMERCIAL TYPE | [15 empty] | ¦ |  | ¦
563 | EARTHING STATION ASPER IS3043 | 926 | EACH |  |  |  | painting etc for M.S. Sheet |  |  | - |  |  |  | LIPPING BOTH SIDES | [15 empty] | ¦ |  | ¦
564 | S/L OF 8SWG G.I WIRE FOREARTH TO MAIN | 5.15 | RMT |  |  |  | TOTAL FOR 10 SQM |  |  | 8312.1925 |  |  |  | - | [15 empty] | ¦ |  | ¦
565 | SUPPLY OF 5-10AMP/10-20AMP ELE. ENERGY METER | 550 | EACH | [6 empty] | - | [19 empty] | ¦ |  | ¦
566 | S/F OF CONSUMER UNIT OF 4NO OF 16AMP WAY | 286 | EACH |  |  |  | RATE PER SQM |  |  | 831.2193 |  |  |  | FOR ALL SIZE OF DOORS/SQM |  |  | 1183.82 | [12 empty] | ¦ |  | ¦
567 | RUN OF MAINS 4-4 SQMM COPPER CONCELLED TYPE | 96.3 | RMT | [13 empty] | = | [12 empty] | ¦ |  | ¦
568 | LABOUR FOR FIXING CEIING FAN OF AL SWEEP | 51 | EACH | [6 empty] | = | [19 empty] | ¦ |  | ¦
569 | S/F OF S.C TW BOARD,3-30AMPFUSE, EARTHPLATE | 181 | SET |  | 19. | * | PROVIDING FORMWORK AND | [5 empty] | * | STEEL DOOR FRAMES AND WINDOW FRAMES WITH SHUTTER | [15 empty] | ¦ |  | ¦
570 | RUN OF S.C WIRING WITH 2-4 SQMM COPPER ,7/20 GI | 36.2 | RMT |  |  |  | CENTERING FOR PLAIN CONCRETE | [6 empty] | = | = | = | ==== | [12 empty] | ¦ |  | ¦
571 | S/F OF AERI FUSE UNIT 30AMP 500V AT E.B POLE | 98 | EACH |  |  |  | SURFACES FOR SMALL QTY such as sunshade etc | [6 empty] | ITEM NO 1:-MANUFACTURING AND |  | Rmt | 147.6 | [12 empty] | ¦ |  | ¦
572 | S/F OF 40mmDIA B-CASS G.I PIPE | 92 | RMT |  |  |  | - | [6 empty] | SUPPLYING OF STEEL DOOR frame OF | [15 empty] | ¦:: |  | ¦::
573 | S/F OF 40mmDIA B-CASS G.I COUPLER | 49.42 | EACH |  | 10 | SQM | MS angles & sheets for one | 493.5391 | 1Use | 493.5391 |  |  |  | ALL SIZES WITH OUT SHUTTER | [15 empty] | 0
574 | S/F OF 40mmDIA B-CASS G.I BEND | 53.2 | EACH |  |  |  | use (1.2 times of operation | [6 empty] | MADE OF 100X50 18GAUGE CRCA | [15 empty] | 0
575 | S/F OF 40X40X6mmANGLE TO SUPPORT G.I.PIPE. | 59 | EACH |  |  |  | for plain surface) | [6 empty] | STELL WITH ALL FOURNITURE AND | [15 empty] | ¦ |  | ¦
576 | S/F OF 15AMP 3PIN POWER PLUG WITH SWITCH | 100 | EACH |  | 10 | SQM | C.W Joist for one use (1.2 | 446.4 | 1Use | 446.4 |  |  |  | FITTINGS. | [15 empty] | 0
577 | RUN OF MAINS 2-2.5 SQMM COPPER CONCELLED TYPE | 49.52 | RMT |  |  |  | times of operation for plain | [22 empty] | ¦ |  | ¦
578 | S/F OF SINGE PHASE ELCB OF CONCEAED TYPE | 1080 | EACH |  |  |  | surface) | [22 empty] | ¦ |  | ¦
579 | MARINE PLYWOOD OF 9mm THICK OF BWR GRADE L.R ( qtn) | 387.4 | SQM |  | 98.5 | Rmt | Casurnia props 10 to 13cm dia | 5.04 | 1Use | 496.44 |  |  | * | Manufacturing and supplying of |  | Sqm | 1250 | [12 empty] | ¦ |  | ¦
#REF! | WRING WITH 1.5SQMM COPPER WIRE CONCELLED |  |  |  | 3.8 | NO | CARPENTER I | 842 | NO | 3199.6 |  |  |  | m.s.angle window shutter and | [15 empty] | ¦ |  | ¦
| TYPE FOR LIGHT POINT WITH CEILING ROSE | 300 |  |  | 5.4 | NO | MAZDOOR I | 562 | NO | 3034.8 |  |  |  | m.s grills with out glass of | [15 empty] | ¦ |  | ¦
| ---DO---FOR LIGHT POINT WITH BATTERN HODER | 302 |  |  | 1 | NO | Fitter IInd | 739 | Each | 739 |  |  |  | all sizes of windows,ventilaters. | [15 empty] | ¦ |  | ¦
| ---DO---FOR CALLING BELL POINT | 324 |  |  | 1 | L.S | ADD FOR SILVER OKE PLANKS | 11 | Each | 11 | [19 empty] | ¦ |  | ¦
| ---DO---FOR FAN POINT | 382 |  |  | 1 | L.S | SUNDRIES FOR WEDGES,NAILS,COIR | 10 | L.S | 10 |  |  | * | Supply and fixing of window | [15 empty] | ¦ |  | ¦
| ---DO---FOR STAIR CASE LIGHT POINT | 505 |  |  | 19 | Nos | Add for periodical cleaning | 2 | Nos | 38 |  |  |  | glass panels of 4mm thick for | [15 empty] | ¦ |  | ¦
| --DO--FOR 5AMP 5PIN PLUG AT SWITCH BOARD | 140 |  |  |  |  | and painting etc for M.S. Sheet | [6 empty] | steel window and ventilaters. | [15 empty] | ¦ |  | ¦
| --DO--FOR 5AMP 5PIN PLUG AT CONVENTENT PLACE | 222 | [7 empty] | - |  |  |  | - | [15 empty] | ¦ |  | ¦
| --DO--FOR 15AMP OWER PLUG | 100 |  |  |  |  | TOTAL FOR 10 SQM |  |  | 8468.7791 |  |  | sqm | Cost of 4mm window glass (Plain glass) P50 SR 20-21 | 303.9 | sqm | 0 | [12 empty] | ¦ |  | ¦
| S/F OF BULK HEAD FITTING | 75 | [7 empty] | - | [19 empty] | ¦ |  | ¦
| S/F OF DOUBLE POLE MAIN SWITCH | 218 |  |  |  |  | RATE PER SQM |  |  | 846.8779 |  |  | nos. | Carpenter I class | 842 | nos. | 0 | [12 empty] | ¦ |  | ¦
| S/F OF 6 WAY D.B | 1854 | [7 empty] | = | [19 empty] | ¦ |  | ¦
| LABOUR CHARGE FOR FIXING FAN | 51 | [11 empty] | Cost of binding meterials etc., | L.S |  | 0.64 | [12 empty] | ¦ |  | ¦
| SUPPLY AND DELIVERY OF FAN 48"SWEEP | 915 |  |  | 20. | * | PROVIDING FORMWORK AND | [9 empty] | - | [12 empty] | ¦ |  | ¦
| SUPPLY AND DELIVERY OF FAN 42"SWEEP | 890 |  |  |  |  | CENTERING FOR PLAIN CONCRETE | [6 empty] | total for 0.4sqm |  |  | 0.64 | [12 empty] | ¦ |  | ¦
| S/F OF 8SWG G.I WIRE | 5.15 |  |  |  |  | SURFACES FOR PLINTH BEAM ETC. | [9 empty] | - |  |  | Design Mix M30 Grade Concrete (CER 255/2012-13) | [9 empty] | ¦ |  | ¦
| RUN OFF MAIN WITH 2NO OF 1.50sq.mm WIRE | 43.3 |  |  |  |  | - | [6 empty] | Rate for one sqm |  |  | 1.6 | 0.443 | cum | 20mm HBG | 1987.06 |  | 880.2676 | [6 empty] | ¦ |  | ¦
| EARTHING STATION AS PER ISI | 920 |  |  |  |  | HALF THE RATE OF F.W USING C.W.PLANKS |  |  | 425.792 | [6 empty] | = | 0.295 | cum | 10mm HBG | 1532.06 |  | 451.9577 | [6 empty] | ¦ |  | ¦
| S/F OF 1 NO OF 30 AMP FUSE UNIT. | 98 |  |  |  |  | FOR LINTEL & BEAMS |  |  | = |  |  | * | Manufactoring and supplying of |  |  |  | 0.43 | cum | Sand | 1835.06 |  | 789.0758 | [6 empty] | ¦ |  | ¦
| S/F OF 375mmX300mmX20mmT.W.PLANK FOR S.C. | 181 |  |  | 4.2 | * | R.C.C 1:1.5:3 USING 20mmHBG | [6 empty] | steel window, confirming to |  |  |  | 0.39 | MT | Cement | 5960 |  | 2324.4 | [6 empty] | ¦ |  | ¦
| S/F OF METRE CUPBOARD | 1148.76 |  |  |  |  | JELLY FOR ALL WATER RETAINING | [6 empty] | IS 1038/1983. |  |  |  | 0.35 | Nos | Mason II | 804 | NO. | 281.4 | [6 empty] | ¦ |  | ¦
| S/F OF STREET LIGHTS. | 967 |  |  |  |  | STRUCTURES AND R.C.C DOOR FRAMES | [6 empty] | - |  |  |  | 2.12 | Nos | Maz I | 562 |  | 1191.44 | [6 empty] | ¦ |  | ¦
| PROVIDING ANTI-TERMITE TREATMENT Say 34 | 33.9 |  |  |  |  | - | [5 empty] | a. | Window size 90x120cm |  |  |  | 3.53 | Nos | Maz II | 461 |  | 1627.33 | [6 empty] | ¦ |  | ¦
| PROVIDING ELCB WITH MCB IN MS BOX | 2107 |  |  | 9 | CUM | 20mmH.B.JELLY | 1987.06 | CUM | 17883.54 |  |  |  | --------------------- |  |  |  | 1 | cum | Vibrating charges | 81.3 |  | 81.3 | [6 empty] | ¦ |  | ¦
| Flat back urinal WITH ALL ACCESSORIES (white)p-56 it-185 | 931 |  |  | 4.308 | M.T | CEMENT | 5960 | M.T | 25675.68 |  |  | Kg. | Steel window with 10mm square | 47.3 |  | #VALUE! | LS |  | Admixture | LS |  | 270 | [6 empty] | ¦ |  | ¦
| WIRE MAN GR-I p-11 it-13 | 712 |  |  | 4.5 | CUM | SAND | 1835.06 | CUM | 8257.77 |  |  |  | horizontal with one coat of |  |  |  | LS |  | Batching plant | LS |  | 150 | [6 empty] | ¦ |  | ¦
| Electrical HELPERp-15 it-100 | 556 |  |  | 3.5 | NO. | MASON II | 804 | NO. | 2814 |  |  |  | red oxide primer paint. |  |  |  | LS |  | Sundries | LS |  | 0.06 | [6 empty] | ¦ |  | ¦
[5 empty] | 21.2 | NO. | MAZDOOR I | 562 | NO. | 11914.4 |  |  | SQM | Frosted glass 4mmthick it-106 p-44 | 303.9 |  | #VALUE! | [5 empty] | 8047.2311 | 59.4 | 117 |  |  |  |  | ¦ |  | ¦
| STACKING GHARGES HW DATA 16-17 | 3.15 |  |  | 35.3 | NO. | MAZDOOR II | 461 | NO. | 16273.3 |  |  | NO. | Iron hinge special type | 5 |  | #VALUE! | [12 empty] | ¦ |  | ¦
[5 empty] | L.S |  | SUNDRIES |  | L.S | 0 |  |  | NO. | Stays and pegs | 10 |  | #VALUE! | [12 empty] | ¦ |  | ¦
| CUTTING CHARGE OF PVC pipe32mm p-32 it-129 | 9.7 | [7 empty] | - |  |  | NO. | Locking arrangements | 8 |  | #VALUE! |  |  | Design Mix M25 Grade Concrete (CER 255/2012-13) | [9 empty] | ¦ |  | ¦
| THREADING CHARGES FOR PVC 32mm | 24.2 |  |  |  |  | TOTAL FOR 10 CUM |  |  | 82818.69 |  |  | Rmt | 12x12mm thick alu.beedings | 13.66 |  | #VALUE! | 0.453 | cum | 20mm HBG | 1987.06 |  | 900.1382 |  | 8036.4867 |  |  |  |  | ¦ |  | ¦
|  | by pasting | [7 empty] | = |  |  | SQM | Labour Charges for fixing | 25.46 |  | #VALUE! | 0.302 | cum | 10mm HBG | 1532.06 |  | 462.6821 |  | 8153.4867 |  |  |  |  | ¦ |  | ¦
[7 empty] | RATE PER CUM |  |  | 8281.869 |  |  | NO. | Alu. bolt and nuts | 0.5 |  | #VALUE! | 0.44 | cum | Sand | 1835.06 |  | 807.4264 |  | 8270.4867 |  |  |  |  | ¦ |  | ¦
| Labour wrought and put up in position | [15 empty] | 0.54 | 0.37 | MT | Cement | 5960 |  | 2205.2 |  | 8387.4867 |  |  |  |  | ¦ |  | ¦
| Single leaf shutter |  |  |  | 1 | CUM | VIBRATING CHARGES | 81.3 |  | 81.3 | [6 empty] | - | 0.35 | Nos | Mason II | 804 | 0 | 281.4 |  | 8504.4867 |  |  |  |  | ¦ |  | ¦
| Double leave shutters | [8 empty] | - |  |  |  | Total for 1No |  |  | #VALUE! | 2.12 | Nos | Maz I | 562 |  | 1191.44 |  | 8621.4867 |  |  |  |  | ¦ |  | ¦
[10 empty] | 8363.169 | [7 empty] | 3.53 | Nos | Maz II | 461 |  | 1627.33 |  | 8738.4867 |  |  |  |  | ¦ |  | ¦
[10 empty] | - | [6 empty] | - | 1 | cum | Vibrating charges | 81.3 |  | 81.3 |  | 8855.4867 |  |  |  |  | ¦ |  | ¦
[7 empty] | G.F |  |  | 8466.469 | [7 empty] | LS |  | Admixture | LS |  | 270 |  | 8972.4867 |  |  |  |  | ¦ |  | ¦
[7 empty] | F.F |  |  | 8669.969 |  |  | b. | Window size 90x105cm |  |  |  | LS |  | Batching plant | LS |  | 150 |  | 9089.4867 |  |  |  |  | ¦ |  | ¦
[7 empty] | S.F |  |  | 8873.469 |  |  |  | --------------------- |  |  |  | LS |  | Sundries | LS |  | 0.17 | [6 empty] | ¦ |  | ¦
[7 empty] | T.F |  |  | 9076.969 |  |  | Kg. | Steel window with 10mm square | 47.3 |  | #VALUE! | [5 empty] | 7977.0867 | [6 empty] | ¦ |  | ¦
[7 empty] | Fourth Floor |  |  | 9280.469 |  |  |  | horizontal with one coat of | [15 empty] | ¦ |  | ¦
[7 empty] | 5 |  |  | 9483.969 | [19 empty] | 8206.1
[7 empty] | 6 |  |  | 9687.469
[7 empty] | 7 |  |  | 9890.969
[7 empty] | 8 |  |  | 10094.469
[7 empty] | 9 |  |  | 10297.969
[7 empty] | 10 |  |  | 10501.469
[7 empty] | 11 |  |  | 10704.969
[7 empty] | 12 |  |  | 10908.469
[14 empty] | red oxide primer paint. | [15 empty] | ¦ |  | ¦
[6 empty] | * | R.C.C DOOR FRAME | [5 empty] | SQM | Frosted glass 3mmthick | 303.9 |  | #VALUE! | [12 empty] | ¦ |  | ¦
[7 empty] | = | [5 empty] | NO. | Iron hinge special type | 5 |  | #VALUE! | [12 empty] | ¦ |  | ¦
[13 empty] | NO. | Stays and pegs | 10 |  | #VALUE! | [12 empty] | ¦ |  | ¦
[5 empty] | 21.1 | * | SUPPLYING AND FIXING MONOLITHIC RCC DOOR | [5 empty] | NO. | Locking arrangements | 8 |  | #VALUE! | [12 empty] | ¦ |  | ¦
[7 empty] | FRAME OF SIZEM 100MMX75MM WITH ONE EDGE | [5 empty] | Rmt | 12x12mm thick alu.beedings | 13.66 |  | #VALUE! | [12 empty] | ¦ |  | ¦
[7 empty] | GROOVE OF SIZE 30MMX20MM IN RCC(1:1.5:3)USING | [5 empty] | SQM | Labour Charges for fixing | 25.46 |  | #VALUE! | [12 empty] | ¦:: |  | ¦::
[7 empty] | 20MM HBS JELLY INCLUDING COST OF STEEL AND | [5 empty] | NO. | Alu. bolt and nuts | 0.5 |  | #VALUE! | [12 empty] | 0
[7 empty] | FABRICATION OF REINFORCEMENT WITH -6MM M.S | [9 empty] | 0.7 | [12 empty] | 0
[7 empty] | ROD AROUND AND 3MM STEEL STIRRUP AT 30CM C/C | [9 empty] | - | [12 empty] | 0
[7 empty] | INCLUDING FIXING OF 3NOS OF IRON BRACKET OF | [6 empty] | Total for 1No |  |  | #VALUE! | [12 empty] | ¦ |  | ¦
[7 empty] | SIZE 100MMX100MMX5MM, 6NOS OF HOLDFAST | [9 empty] | - | [12 empty] | ¦ |  | ¦
[7 empty] | CHECKNUTS AND ALUMINIUM SLEEVES AND 2 NOS OF | [6 empty] | RCC door | [15 empty] | ¦ |  | ¦
[7 empty] | I.O.TOWER BOLT RECEIVER ALL AS PER DRAWING | [6 empty] | 1200MMX2100MM SIZE OF DOOR FRAME | [15 empty] | ¦ |  | ¦
[7 empty] | INCLUDING MOULDING INSTEEL MOULD PRECASTING | [22 empty] | ¦ |  | ¦
[7 empty] | WITH SMOOTH SURFACE AND FINE EDGES, CURING, |  |  |  |  | 0.065 | CUM | R.C.C.IN C.C 1:1.5:3 | 7594.5976 | CUM | 493.6488 | [12 empty] | ¦ |  | ¦
[7 empty] | TRANSPORTING ETC., ALL COMPLETE, AS DIRECTED |  |  |  |  | 8.45 | Kg | FAB OF M.S STEEL | 78398 | M.T | 662.4631 | [12 empty] | ¦ |  | ¦
[7 empty] | BY DEPT.OFFICERS. |  |  |  |  | 3 | NO. | HANGER BRACKET | 14.8 | NO. | 44.4 | [12 empty] | ¦ |  | ¦
[12 empty] | 12 | NO. | ALU.SLEEVES | 2 | NO. | 24 | [12 empty] | ¦ |  | ¦
[12 empty] | 2 | NO. | TOWER BOLT RECEIVER | 4.9 | NO. | 9.8 | [12 empty] | ¦ |  | ¦
[6 empty] | c. | 1000MMX2100MM SIZE OF DOOR FRAME |  |  |  |  | 6 | NO. | TAILNUT FOR BOLT | 4.45 | NO. | 26.7 |  | c. | 1000MMX2400MM SIZE OF DOOR FRAME | [9 empty] | ¦ |  | ¦
[7 empty] | ------------------------------- |  |  |  |  | 1 | NO. | MASON Ist | 861 | NO. | 861 |  |  | ------------------------------- | [9 empty] | ¦ |  | ¦
[5 empty] | 0.0381 | CUM | R.C.C.IN C.C 1:1.5:3 | 7594.5976 | CUM | 289.3542 |  | 1 | NO. | MAZDOOR Ist | 562 | NO. | 562 | 0.0495 | CUM | R.C.C.IN C.C 1:1.5:3 | 7594.5976 | CUM | 375.9326 | [6 empty] | ¦ |  | ¦
[5 empty] | 5.01 | Kg | FAB OF M.S STEEL | 78398 | M.T | 392.774 |  | 1 | NO. | MOULDING CHARGES | 25 | NO. | 25 | 5.66 | Kg | FAB OF M.S STEEL | 78398 | M.T | 443.7327 | [6 empty] | ¦ |  | ¦
[5 empty] | 3 | NO. | HANGER BRACKET | 14.8 | NO. | 44.4 |  | 0.5 | NO. | HANDLING CHARGES MAZDOOR-II | 461 | NO. | 230.5 | 3 | NO. | HANGER BRACKET | 14.8 | NO. | 44.4 | [6 empty] | ¦ |  | ¦
[5 empty] | 12 | NO. | ALU.SLEEVES | 2 | NO. | 24 |  |  | L.S | ADD FOR OIL,CONVEYANCE ETC., | 0 | L.S | 2.1 | 12 | NO. | ALU.SLEEVES | 2 | NO. | 24 | [6 empty] | ¦ |  | ¦
[5 empty] | 2 | NO. | TOWER BOLT RECEIVER | 4.9 | NO. | 9.8 | [6 empty] | - | 2 | NO. | TOWER BOLT RECEIVER | 4.9 | NO. | 9.8 | [6 empty] | ¦ |  | ¦
[5 empty] | 6 | NO. | TAILNUT FOR BOLT | 4.45 | NO. | 26.7 |  |  |  | TOTAL FOR 1 NO |  |  | 2941.6119 | 6 | NO. | TAILNUT FOR BOLT | 4.45 | NO. | 26.7 | [6 empty] | ¦ |  | ¦
[5 empty] | 1 | NO. | MASON Ist | 861 | NO. | 861 | [6 empty] | - | 1 | NO. | MASON Ist | 861 | NO. | 861 | [6 empty] | 0
[5 empty] | 1 | NO. | MAZDOOR Ist | 562 | NO. | 562 | [7 empty] | 1 | NO. | MAZDOOR Ist | 562 | NO. | 562 | [6 empty] | 0
[5 empty] | 1 | NO. | MOULDING CHARGES | 25 | NO. | 25 | [7 empty] | 1 | NO. | MOULDING CHARGES | 25 | NO. | 25 | [6 empty] | 0
[5 empty] | 0.5 | NO. | HANDLING CHARGES MAZDOOR-II | 461 | NO. | 230.5 | [7 empty] | 0.5 | NO. | HANDLING CHARGES MAZDOOR-II | 461 | NO. | 230.5 | [6 empty] | 0
[6 empty] | L.S | ADD FOR OIL,CONVEYANCE ETC., |  | L.S | 1.13 |  |  | c. | Window size 60x120cm |  |  |  |  | L.S | ADD FOR OIL,CONVEYANCE ETC., |  | L.S | 0.06 | [6 empty] | 0
[10 empty] | - |  |  |  | --------------------- | [8 empty] | - | [6 empty] | 0
[7 empty] | TOTAL FOR 1 NO |  |  | 2466.6581 |  |  | Kg. | Steel window with 10mm square | 47.3 |  | #VALUE! |  |  | TOTAL FOR 1 NO |  |  | 2603.1253 | [6 empty] | 0
[10 empty] | - |  |  |  | horizontal with one coat of | [15 empty] | 0
[14 empty] | red oxide primer paint. | [15 empty] | 0
[13 empty] | SQM | Frosted glass 4mmthick | 303.9 |  | #VALUE! | [12 empty] | 0
[6 empty] | a. | 900MMX2100MM SIZE OF DOOR FRAME | [5 empty] | NO. | Iron hinge special type | 5 |  | #VALUE! |  | c. | 1500MMX2100MM SIZE OF DOOR FRAME | [9 empty] | 0
[7 empty] | ------------------------------- | [5 empty] | NO. | Stays and pegs | 10 |  | #VALUE! |  |  | ------------------------------- | [9 empty] | 0
| Satndardised cement Concrtet M30 grade 1:1.5:3 without vibrating charges | 8132.0113 |  |  | 0.0368 | CUM | Satndardised cement Concrtet M30 grade 1:1.5:3 without vibrating charges | 7594.5976 | CUM | 279.4812 |  |  | NO. | Locking arrangements | 8 |  | #VALUE! | 0.0547 | CUM | R.C.C.IN C.C 1:1.5:3 | 7594.5976 | CUM | 415.4245 | [6 empty] | 0
| FAB OF M.S STEEL | 78609.2857 |  |  | 4.87 | Kg | FAB OF M.S STEEL | 78398 | M.T | 381.7983 |  |  | Rmt | 12x12mm thick alu.beedings | 13.66 |  | #VALUE! | 6.16 | Kg | FAB OF M.S STEEL | 78398 | M.T | 482.9317 | [6 empty] | 0
[5 empty] | 3 | NO. | HANGER BRACKET | 14.8 | NO. | 44.4 |  |  | SQM | Labour Charges for fixing | 25.46 |  | #VALUE! | 3 | NO. | HANGER BRACKET | 14.8 | NO. | 44.4 | [6 empty] | 0
[5 empty] | 12 | NO. | ALU.SLEEVES | 2 | NO. | 24 |  |  | NO. | Alu. bolt and nuts | 0.5 |  | #VALUE! | 12 | NO. | ALU.SLEEVES | 2 | NO. | 24 | [6 empty] | 0
[5 empty] | 2 | NO. | TOWER BOLT RECEIVER | 4.9 | NO. | 9.8 | [6 empty] | 0.97 | 2 | NO. | TOWER BOLT RECEIVER | 4.9 | NO. | 9.8 | [6 empty] | 0
[5 empty] | 6 | NO. | TAILNUT FOR BOLT | 4.45 | NO. | 26.7 | [6 empty] | - | 6 | NO. | TAILNUT FOR BOLT | 4.45 | NO. | 26.7 | [6 empty] | 0
[5 empty] | 1 | NO. | MASON Ist | 861 | NO. | 861 |  |  |  | Total for 1No |  |  | #VALUE! | 1 | NO. | MASON Ist | 861 | NO. | 861 | [6 empty] | 0
[5 empty] | 1 | NO. | MAZDOOR Ist | 562 | NO. | 562 | [6 empty] | - | 1 | NO. | MAZDOOR Ist | 562 | NO. | 562 | [6 empty] | ¦ |  | ¦
[5 empty] | 1 | NO. | MOULDING CHARGES | 25 | NO. | 25 | [7 empty] | 1 | NO. | MOULDING CHARGES | 25 | NO. | 25 | [6 empty] | ¦ |  | ¦
[5 empty] | 0.5 | NO. | HANDLING CHARGES MAZDOOR-II | 461 | NO. | 230.5 |  | 21.2 | * | SUPPLING AND FIXING OF BEST T.W.WROUGHT AND |  |  |  | 0.5 | NO. | HANDLING CHARGES MAZDOOR-II | 461 | NO. | 230.5 | [6 empty] | ¦ |  | ¦
[6 empty] | L.S | ADD FOR OIL,CONVEYANCE ETC., |  | L.S | 1.98 |  |  |  | PUTUP FOR DOORS, WINDOWS AND VENTILATERS ETC |  |  |  |  | L.S | ADD FOR OIL,CONVEYANCE ETC., |  | L.S | 0.27 | [6 empty] | ¦ |  | ¦
[10 empty] | - |  |  |  | - | - | [7 empty] | - | [6 empty] | ¦ |  | ¦
[7 empty] | TOTAL FOR 1 NO |  |  | 2446.6595 | 717.6595 |  |  | LABOUR CHARGES:- | [5 empty] | TOTAL FOR 1 NO |  |  | 2682.0262 | [6 empty] | ¦ |  | ¦
[10 empty] | - |  | 0.5 | NO | CARPENTER-I | 842 | EACH | 421 | [12 empty] | ¦ |  | ¦
[6 empty] | b. | 700MMX2100MM SIZE OF DOOR FRAME |  |  | 646.4595 |  | 0.25 | NO | MAZDOOR-I | 562 | EACH | 140.5 |  | c. | 1500MMX2400MM SIZE OF DOOR FRAME | [9 empty] | ¦ |  | ¦
[7 empty] | ------------------------------- | [9 empty] | - |  |  | ------------------------------- | [9 empty] | ¦ |  | ¦
[5 empty] | 0.0353 | CUM | R.C.C.IN C.C 1:1.5:3 | 7594.5976 | CUM | 268.0893 |  |  |  | TOTAL FOR .0283 CUM |  |  | 561.5 | 0.0591 | CUM | R.C.C.IN C.C 1:1.5:3 | 7594.5976 | CUM | 448.8407 | [6 empty] | ¦ |  | ¦
[5 empty] | 4.59 | Kg | FAB OF M.S STEEL | 78398 | M.T | 359.8468 | [6 empty] | - | 6.58 | Kg | FAB OF M.S STEEL | 78398 | M.T | 515.8588 | [6 empty] | ¦ |  | ¦
[5 empty] | 3 | NO. | HANGER BRACKET | 14.8 | NO. | 44.4 |  |  |  | TOTAL FOR ONE CUM |  |  | 19840.9894 | 3 | NO. | HANGER BRACKET | 14.8 | NO. | 44.4 | [6 empty] | ¦ |  | ¦
[5 empty] | 12 | NO. | ALU.SLEEVES | 2 | NO. | 24 | [6 empty] | - | 12 | NO. | ALU.SLEEVES | 2 | NO. | 24 | [6 empty] | ¦ |  | ¦
[5 empty] | 2 | NO. | TOWER BOLT RECEIVER | 4.9 | NO. | 9.8 | [7 empty] | 2 | NO. | TOWER BOLT RECEIVER | 4.9 | NO. | 9.8 | [6 empty] | ¦ |  | ¦
[5 empty] | 6 | NO. | TAILNUT FOR BOLT | 4.45 | NO. | 26.7 | [7 empty] | 6 | NO. | TAILNUT FOR BOLT | 4.45 | NO. | 26.7 | [6 empty] | ¦ |  | ¦
[5 empty] | 1 | NO. | MASON Ist | 861 | NO. | 861 | [7 empty] | 1 | NO. | MASON Ist | 861 | NO. | 861 | [6 empty] | ¦ |  | ¦
[5 empty] | 1 | NO. | MAZDOOR Ist | 562 | NO. | 562 | [7 empty] | 1 | NO. | MAZDOOR Ist | 562 | NO. | 562 | [6 empty] | ¦ |  | ¦
[5 empty] | 1 | NO. | MOULDING CHARGES | 25 | NO. | 25 | [7 empty] | 1 | NO. | MOULDING CHARGES | 25 | NO. | 25 | [6 empty] | 0
[5 empty] | 0.5 | NO. | HANDLING CHARGES MAZDOOR-II | 461 | NO. | 230.5 |  | 11.64 | Rmt | 12x12mm thick alu.beedings | 13.66 |  | 159.0024 | 0.5 | NO. | HANDLING CHARGES MAZDOOR-II | 461 | NO. | 230.5 | [6 empty] | 0
[6 empty] | L.S | ADD FOR OIL,CONVEYANCE ETC., |  | L.S | 1.39 |  | 1.62 | SQM | Labour Charges for fixing | 25.46 |  | 41.2452 |  | L.S | ADD FOR OIL,CONVEYANCE ETC., |  | L.S | 0.21 | [6 empty] | 0
[10 empty] | - |  | 48 | NO. | Alu. bolt and nuts | 0.5 |  | 24 | [5 empty] | - | [6 empty] | 0
[7 empty] | TOTAL FOR 1 NO |  |  | 2412.7261 | [6 empty] | 0.23 |  |  | TOTAL FOR 1 NO |  |  | 2748.3096 | [6 empty] | 0
[10 empty] | - | [19 empty] | 0
[17 empty] | - | [12 empty] | 0
[5 empty] | 21.3 | * | S&F P.V.C. 20mmTHICK DOOR SHUTTER WITH DOOR FRAME OF SIZE 40mmX57mm FOR OUTER FRAME AND THE SINGLE LEAF SHUTTER MADEOF PLASTIC SHEET 20mmX200mm FOR SHUTTER PANNEL AND SHUTTER FRAME OF PLASTIC 24mmX59mm WITH 8 NOS OF 3 HINGS ALU,2N0S OFAL. HANDLES | [6 empty] | Total for 1No |  |  | 224.4776 | [12 empty] | 0
[7 empty] | FOR DOORS OF ALL SIZE | [22 empty] | 0
[7 empty] | - |  | … | [20 empty] | 0
0
[7 empty] | FOR DOORS OF ALL SIZE (Qtn. For syntex.) Hollow p48 117a |  | SQM | 2034 | [19 empty] | 0
0
[7 empty] | TEAK WOODS |  |  | = | [19 empty] | 0
[7 empty] | ========= | [22 empty] | 0
[5 empty] | 21.2 |  | TEAK WOOD WROUGHT & PUT UP | [22 empty] | 0
[7 empty] | - | [22 empty] | ¦ |  | ¦
[6 empty] | A | T.W.SCANTLING 2M-3M LONG | [22 empty] | ¦ |  | ¦
[7 empty] | - | [22 empty] | ¦ |  | ¦
[5 empty] | 1 | CUM | LABOUR CHARGE FOR WROUGHT & PUTUP | 11800 | CUM | 11800 | [19 empty] | ¦ |  | ¦
[5 empty] | 1 | CUM | T.W.SCANTLING 2M-3M LONG | 111600 | CUM | 111600 | [19 empty] | ¦ |  | ¦
[10 empty] | = | [19 empty] | 0
[7 empty] | RATE FOR T.W.SCANDLING 2M-3M LONG |  |  | 123400 | [19 empty] | ¦ |  | ¦
[10 empty] | = | [19 empty] | ¦ |  | ¦
[6 empty] | B | T.W.SCANTLING UP TO 2M LONG | [22 empty] | ¦ |  | ¦
[7 empty] | - |  |  |  |  | 22.1 (a) | * | COUNTRY WOOD SINGLY LEAF FULLY PANELLED | [15 empty] | 0
[5 empty] | 1 | CUM | LABOUR CHARGE FOR WROUGHT & PUTUP | 11800 | CUM | 11800 |  |  |  | DOOR SHUTTER FOR DOOR OF SIZE | [15 empty] | ¦ |  | ¦
[5 empty] | 1 | CUM | T.W.SCANTLING 2M-3M LONG | 99400 | CUM | 99400 |  |  |  | 1000 X 2100MM | [15 empty] | ¦ |  | ¦
[10 empty] | = |  |  |  | - | [15 empty] | ¦ |  | ¦
[7 empty] | RATE FOR T.W.SCANTLING 2M LONG |  |  | 111200 |  |  |  | SHUTTER SIZE-.9X2.025 =1.823M2 | [15 empty] | ¦ |  | ¦
[10 empty] | = |  |  |  | STYLES(OVER 2M) -1X2X2.025X0.075X0.0375=0.0114 | [15 empty] | ¦ |  | ¦
[16 empty] | - | [13 empty] | ¦ |  | ¦
[5 empty] | 22.1 (a) | * | T.W.SINGLY LEAF FULLY PANELLED | [6 empty] | RAILS(BELOW 2M)- 1X4X0.9X0.15X0.0375= 0.0203 | [15 empty] | ¦ |  | ¦
[7 empty] | DOOR SHUTTER FOR DOOR OF SIZE | [6 empty] | - 1X2X0.70625X0.075X0.0375 =0.0040 |  |  | 0.0243 | [12 empty] | ¦ |  | ¦
[7 empty] | 1000 X 2100MM | [9 empty] | - | [12 empty] | ¦ |  | ¦
[7 empty] | - | [6 empty] | PLANKS -1X4X0.58125X0.3375X0.01875= |  |  | 0.0147 | [12 empty] | ¦ |  | ¦
[7 empty] | SHUTTER SIZE-.9X2.025 =1.823M2 | [6 empty] | -1X1X0.725X0.3375X0.01875= |  |  | 0.0046 | [12 empty] | ¦ |  | ¦
[7 empty] | STYLES(OVER 2M) -1X2X2.025X0.075X0.0375=0.0114 | [9 empty] | - | [12 empty] | ¦ |  | ¦
[9 empty] | - | [7 empty] | 0.0193 | [12 empty] | ¦ |  | ¦
[7 empty] | RAILS(BELOW 2M)- 1X4X0.9X0.15X0.0375= 0.0203 | [9 empty] | - | [12 empty] | ¦ |  | ¦
[7 empty] | - 1X2X0.70625X0.075X0.0375 =0.0040 |  |  | 0.0243 | [19 empty] | ¦ |  | ¦
[10 empty] | - | [19 empty] | ¦ |  | ¦
[7 empty] | PLANKS -1X4X0.58125X0.3375X0.01875= |  |  | 0.0147 |  | 0.0114 | CUM | C.W SCANTLING UPTO 4M LONG | 34300 | CUM | 391.02 | [12 empty] | ¦ |  | ¦
[7 empty] | -1X1X0.725X0.3375X0.01875= |  |  | 0.0046 |  | 0.0243 | CUM | C.W SCANTLING UPTO 4M LONG | 34300 | CUM | 833.49 | [12 empty] | ¦ |  | ¦
[10 empty] | - |  | 0.0193 | CUM | C.W PLANKS 25mm thick, 30cm WIDE | 39400 | CUM | 760.42 | [12 empty] | ¦ |  | ¦
[10 empty] | 0.0193 | [19 empty] | 0
[10 empty] | - |  | 1.823 | SQM | LABOUR FOR WROUGHT&PUTUP | 1325 | SQM | 2415.475 | [12 empty] | 0
[12 empty] | 1 | NO | DOOR HANDLE WITH CP SCREWS | 53.4 | NO. | 53.4 | [12 empty] | 0
[12 empty] | 3 | NO. | 5"BUTT HINGS | 83 | NO. | 249 | [12 empty] | 0
[5 empty] | 0.0114 | CUM | T.W SCANTLING ABOVE 2M LONG | 111600 | CUM | 1272.24 |  | 2 | NO. | 6"X1/2"TOWER BOLT | 60 | NO. | 120 | [12 empty] | 0
[5 empty] | 0.0243 | CUM | T.W SCANTLING BELOW 2M LONG | 99400 | CUM | 2415.42 |  | 1 | NO. | 10"X5/8"ALDROP | 167.6 | NO. | 167.6 | [12 empty] | 0
[5 empty] | 0.0193 | CUM | T.W PLANKS OVER 15TO 30cm | 95000 | CUM | 1833.5 |  | 1 | NO. | NYLONBUSH | 7.3 | NO. | 7.3 | [12 empty] | 0
[7 empty] | WIDE&12TO15mm T.K |  |  |  |  | 1 | NO. | DOOR STOPPER (SR Item No.107) | 45.9 | NO. | 45.9 | [12 empty] | 0
[5 empty] | 1.823 | SQM | LABOUR FOR WROUGHT&PUTUP | 1325 | SQM | 2415.475 | [6 empty] | - | [12 empty] | 0
[5 empty] | 1 | NO | DOOR HANDLE WITH CP SCREWS 6" | 53.4 | NO. | 53.4 |  |  |  | TOTAL FOR 1.8230SQM |  |  | 5043.605 | [12 empty] | 0
[5 empty] | 3 | NO. | 5"BUTT HINGS | 83 | NO. | 249 | [6 empty] | - | [12 empty] | 0
[5 empty] | 2 | NO. | 6"X1/2"TOWER BOLT | 60 | NO. | 120 |  |  |  | RATE PER SQM |  |  | 2766.6511 | [12 empty] | 0
[5 empty] | 1 | NO. | 10"X5/8"ALDROP | 167.6 | NO. | 167.6 | [19 empty] | 0
[5 empty] | 1 | NO. | NYLONBUSH | 7.3 | NO. | 7.3 | [6 empty] | = | [12 empty] | ¦ |  | ¦
[5 empty] | 1 | NO. | DOOR STOPPER | 45.9 | NO. | 45.9 | [19 empty] | ¦ |  | ¦
[5 empty] | 10 | Nos. | Brass screw p-59 it-224 | 2.39 | No, | 23.9 | [19 empty] | ¦ |  | ¦
[7 empty] | TOTAL FOR 1.8230SQM |  |  | 8603.735 | [19 empty] | ¦ |  | ¦
[10 empty] | - | [19 empty] | ¦ |  | ¦
[7 empty] | RATE PER SQM |  |  | 4719.5474 | [19 empty] | ¦ |  | ¦
[30 empty] | ¦ |  | ¦
[10 empty] | = | [19 empty] | ¦ |  | ¦
[30 empty] | ¦ |  | ¦
[30 empty] | ¦ |  | ¦
[5 empty] | 22.1 (b) | * | T.W.SINGLY LEAF FULLY PANELLED | [22 empty] | ¦ |  | ¦
[7 empty] | DOOR SHUTTER FOR DOOR OF SIZE | [22 empty] | ¦ |  | ¦
[7 empty] | 900 X 2100MM | [22 empty] | ¦ |  | ¦
[7 empty] | - | [22 empty] | ¦ |  | ¦
[30 empty] | ¦ |  | ¦
[7 empty] | SHUTTER SIZE0-.8X2.05 =1.64M2 | [22 empty] | 0
[7 empty] | STYLES(OVER 2M) -1X2X2.05X0.075X0.0375=0.0115 | [22 empty] | ¦ |  | ¦
[9 empty] | - | [20 empty] | 0
[7 empty] | RAILS(BELOW 2M)- 1X4X0.8X0.15X0.0375= 0.018 | [22 empty] | 0
[7 empty] | - 1X2X0.73125X0.075X0.0375 =0.0040 |  |  | 0.022 | [19 empty] | ¦ |  | ¦
[10 empty] | - | [19 empty] | ¦ |  | ¦
[7 empty] | PLANKS -1X4X0.60625X0.2875X0.01875= |  |  | 0.0131 | [19 empty] | ¦ |  | ¦
[7 empty] | -1X1X0.625X0.2875X0.01875= |  |  | 0.0034 | [19 empty] | ¦ |  | ¦
[10 empty] | - | [19 empty] | 0
[10 empty] | 0.0165 | [19 empty] | 0
[10 empty] | - |  |  |  | BWR single leaf | [15 empty] | 0
[5 empty] | 0.0115 | CUM | T.W SCANTLING ABOVE 2M LONG | 111600 | CUM | 1283.4 |  | (a) |  | DOOR OF SIZE 750X2100 MM | [15 empty] | 0
[5 empty] | 0.022 | CUM | T.W SCANTLING BELOW 2M LONG | 99400 | CUM | 2186.8 |  |  |  | - | [15 empty] | 0
[5 empty] | 0.0165 | CUM | T.W PLANKS OVER 15TO 30cm | 95000 | CUM | 1567.5 |  | 0.01153 | CUM | T.W.SCANTLING above 2M length | 111600 | CUM | 1286.748 | [12 empty] | 0
[7 empty] | WIDE&12TO15mm T.K |  |  |  |  | 0.01013 | CUM | T.W.SCANTLING below 2M length | 99400 | CUM | 1006.922 | [12 empty] | 0
[5 empty] | 1.64 | SQM | LABOUR FOR WROUGHT&PUTUP | 1325 | SQM | 2173 |  | 0.7778 | SQM | Phenol bonded BWR Plywood 9mm | 387.4 | SQM | 301.3197 | [12 empty] | 0
[5 empty] | 1 | NO | DOOR HANDLE WITH CP SCREWS 6" | 53.4 | NO. | 53.4 |  | 1.23 | SQM | LABOUR CHARGE | 1105 | SQM | 1359.15 | [12 empty] | 0
[5 empty] | 3 | NO. | 5"BUTT HINGS | 83 | NO. | 249 |  | 2 | NO. | 6"X1/2"ALU.TOWER BOLT | 60 | NO. | 120 | [12 empty] | 0
[5 empty] | 2 | NO. | 6"X1/2"TOWER BOLT | 60 | NO. | 120 |  | 3 | NO. | 5" ALU BUTT HINGES | 83 | NO. | 249 | [12 empty] | 0
[5 empty] | 1 | NO. | 10"X5/8"ALDROP | 167.6 | NO. | 167.6 |  | 1 | NO. | 10"X5/8" ALU. ALDROP | 167.6 | NO. | 167.6 | [12 empty] | 0
[5 empty] | 1 | NO. | NYLONBUSH | 7.3 | NO. | 7.3 |  | 1 | NO. | NYLON BUSH | 7.3 | NO. | 7.3 | [12 empty] | ¦ |  | ¦
[5 empty] | 1 | NO. | DOOR STOPPER | 45.9 | NO. | 45.9 |  | 1 | NO. | ALU.HANDLE WITH C.P.SCREWS 6" | 53.4 | NO. | 53.4 | [12 empty] | ¦ |  | ¦
[5 empty] | 10 | Nos. | Brass screw | 2.39 | NO. | 23.9 |  | 1 | NO. | DOOR STOPPER | 45.9 | NO. | 45.9 | [12 empty] | ¦ |  | ¦
[10 empty] | - |  | 58 |  | brass screws | 2.39 |  | 138.62 | [12 empty] | ¦ |  | ¦
[7 empty] | TOTAL FOR 1.6400SQM |  |  | 7877.8 |  |  |  | TOTAL FOR 1.23 SQM |  |  | 4735.9597 | [12 empty] | ¦ |  | ¦
[10 empty] | - | [6 empty] | - | [12 empty] | ¦ |  | ¦
[7 empty] | RATE PER SQM |  |  | 4803.5366 |  |  |  | RATE PER SQM |  |  | 3850.3738 | [12 empty] | ¦ |  | ¦
[10 empty] | = | [6 empty] | = | [12 empty] | ¦:: |  | ¦::
[5 empty] | 22.1 (c) | * | T.W.SINGLY LEAF FULLY PANELLED | [22 empty] | 0
[7 empty] | DOOR SHUTTER FOR DOOR OF SIZE | [22 empty] | 0
[7 empty] | 700 X 2100MM | [22 empty] | ¦ |  | ¦
-
[7 empty] | SHUTTER SIZE0-.6X2.025 =1.215M2 | [22 empty] | ¦ |  | ¦
[7 empty] | STYLES(OVER 2M) -1X2X2.025X0.075X0.0375=0.0114 | [22 empty] | ¦ |  | ¦
[9 empty] | - | [20 empty] | ¦ |  | ¦
[7 empty] | RAILS(BELOW 2M)- 1X2X0.6X0.15X0.0375= 0.0068 | [22 empty] | ¦ |  | ¦
[7 empty] | - 1X3X0.6X0.075X0.0375 =0.0051 |  |  | 0.0119 | [19 empty] | ¦ |  | ¦
[10 empty] | - | [19 empty] | 0
[7 empty] | PLANKS -1X5X0.425X0.295X0.01875= |  |  | 0.0118 | [19 empty] | 0
[10 empty] | - | [19 empty] | 0
0
[5 empty] | 0.0114 | CUM | T.W SCANTLING ABOVE 2M LONG | 111600 | CUM | 1272.24 | [19 empty] | 0
[5 empty] | 0.0119 | CUM | T.W SCANTLING BELOW 2M LONG | 99400 | CUM | 1182.86 | [19 empty] | 0
[5 empty] | 0.0118 | CUM | T.W PLANKS OVER 15TO 30cm | 95000 | CUM | 1121 | [19 empty] | 0
[7 empty] | WIDE&12TO15mm T.K | [22 empty] | 0
[5 empty] | 1.215 | SQM | LABOUR FOR WROUGHT&PUTUP | 1325 | SQM | 1609.875 | [19 empty] | 0
[5 empty] | 1 | NO | DOOR HANDLE WITH CP SCREWS 6" | 53.4 | NO. | 53.4 | [19 empty] | 0
[5 empty] | 3 | NO. | 5"BUTT HINGS | 83 | NO. | 249 | [19 empty] | 0
[5 empty] | 2 | NO. | 6"X1/2"TOWER BOLT | 60 | NO. | 120 | [19 empty] | 0
[5 empty] | 1 | NO. | 10"X5/8"ALDROP | 167.6 | NO. | 167.6 | [19 empty] | 0
[5 empty] | 1 | NO. | NYLONBUSH | 7.3 | NO. | 7.3 | [19 empty] | 0
[5 empty] | 1 | NO. | DOOR STOPPER | 45.9 | NO. | 45.9 | [19 empty] | 0
[5 empty] | 10 | Nos. | Brass screw | 2.39 | NO. | 23.9 |  | 23.1. | * | S/F OF BWR PLYWOOD DOOR | [15 empty] | 0
[10 empty] | - |  |  |  | SHUTTER WITH VERTICALS AND | [15 empty] | 0
[7 empty] | TOTAL FOR 1.215SQM |  |  | 5853.075 |  |  |  | TOP RAIL AND BOTTOM RAILS | [15 empty] | 0
[10 empty] | - |  |  |  | WITH 9mm THICK MARINE GRADE | [15 empty] | 0
[7 empty] | RATE PER SQM |  |  | 4817.3457 |  |  |  | BWR PLYWOOD WITH | [15 empty] | 0
[10 empty] | = |  |  |  | I.O FITTINGS AS PER SCHEDULE E | [15 empty] | 0
[7 empty] | Hollow type PVC door with frame |  |  | 2034 |  |  |  | - | [15 empty] | 0
[5 empty] | 23.1. | * | S/F OF BWR PLYWOOD DOOR | [6 empty] | SHUTTER SIZE0-.8X2.05 =1.64M2 | [15 empty] | 0
[7 empty] | SHUTTER WITH VERTICALS AND | [6 empty] | STYLES(OVER 2M) -1X2X2.05X0.075X0.0375=0.01153 | [15 empty] | 0
[7 empty] | TOP RAIL AND BOTTOM RAILS | [8 empty] | -
[7 empty] | WITH 9mm THICK MARINE GRADE | [6 empty] | RAILS(BELOW 2M)- 1X3X0.8X0.15X0.0375= 0.0135 | [15 empty] | 0
[7 empty] | BWR PLYWOOD WITH | [22 empty] | 0
[7 empty] | I.O FITTINGS AS PER SCHEDULE E | [22 empty] | 0
[7 empty] | - | [6 empty] | PLANKS -1X1X0.625X0.64=0.40 | [15 empty] | 0
[7 empty] | SHUTTER SIZE0-.8X2.05 =1.64M2 | [6 empty] | PLANKS -1X1X0.985X0.625=0.616 |  |  | 1.016M2 | [12 empty] | 0
[7 empty] | STYLES(OVER 2M) -1X2X2.05X0.075X0.0375=0.01153 | [22 empty] | 0
[9 empty] | - | [17 empty] | 23.1. | * | S/F OF BWR PLYWOOD DOOR
[7 empty] | RAILS(BELOW 2M)- 1X3X0.8X0.15X0.0375= 0.0135 | [21 empty] | SHUTTER WITH VERTICALS AND
[12 empty] | (a) |  | DOOR OF SIZE 900 X2100 MM | [14 empty] | TOP RAIL AND BOTTOM RAILS
[14 empty] | - | [14 empty] | WITH 9mm THICK MARINE GRADE
[7 empty] | PLANKS -1X1X0.625X0.64=0.40 |  |  |  |  | 0.01153 | CUM | C.W.SCANTLING UPTO 4M length (PADAK) | 34300 | CUM | 395.479 | [11 empty] | BWR PLYWOOD WITH
[7 empty] | PLANKS -1X1X0.985X0.625=0.616 |  |  | 1.016M2 |  | 0.0135 | CUM | C.W.SCANTLING UPTO 4M length (PADAK) | 34300 | CUM | 463.05 | [11 empty] | I.O FITTINGS AS PER SCHEDULE E 1200 x 2100mm size
[12 empty] | 1.016 | SQM | Phenol bonded BWR Plywood 9mm | 387.4 | SQM | 393.5984 | [11 empty] | -
[12 empty] | 1.64 | SQM | LABOUR CHARGE | 1105 | SQM | 1812.2 | [11 empty] | SHUTTER SIZE0-1.1X2.05 =2.255M2
[12 empty] | 2 | NO. | 6"X1/2"ALU.TOWER BOLT | 60 | NO. | 120 | [11 empty] | STYLES(OVER 2M) -2X2X2.05X0.075X0.0375=0.02306
[5 empty] | (a) |  | DOOR OF SIZE 900 X2100 MM |  |  |  |  | 3 | NO. | 5" ALU BUTT HINGES | 83 | NO. | 249 | [13 empty] | -
[7 empty] | - |  |  |  |  | 1 | NO. | 10"X5/8" ALU. ALDROP | 167.6 | NO. | 167.6 | [11 empty] | RAILS(BELOW 2M)- 2X3X0.55X0.15X0.0375= 0.01856
[5 empty] | 0.01153 | CUM | T.W.SCANTLING above 2M length | 111600 | CUM | 1286.748 |  | 1 | NO. | NYLON BUSH | 7.3 | NO. | 7.3
[5 empty] | 0.0135 | CUM | T.W.SCANTLING below 2M length | 99400 | CUM | 1341.9 |  | 1 | NO. | ALU.HANDLE WITH C.P.SCREWS | 53.4 | NO. | 53.4
[5 empty] | 1.016 | SQM | Phenol bonded BWR Plywood 9mm | 387.4 | SQM | 393.5984 |  | 1 | NO. | DOOR STOPPER | 45.9 | NO. | 45.9 | [11 empty] | PLANKS -1X2X0.625X0.425=0.53
[5 empty] | 1.64 | SQM | LABOUR CHARGE | 1105 | SQM | 1812.2 | [6 empty] | - | [11 empty] | PLANKS -1X2X1.025X0.425=0.87 |  |  | 1.40M2
[5 empty] | 2 | NO. | 6"X1/2"ALU.TOWER BOLT | 60 | NO. | 120 |  |  |  | TOTAL FOR 1.64 SQM |  |  | 3707.5274
[5 empty] | 3 | NO. | 5" ALU BUTT HINGES | 83 | NO. | 249 | [6 empty] | -
[5 empty] | 1 | NO. | 10"X5/8" ALU. ALDROP | 167.6 | NO. | 167.6 |  |  |  | RATE PER SQM |  |  | 2260.6874
[5 empty] | 1 | NO. | NYLON BUSH | 7.3 | NO. | 7.3 | [6 empty] | = | = | [8 empty] | (a) |  | DOOR OF SIZE 1200 X2100 MM
[5 empty] | 1 | NO. | ALU.HANDLE WITH C.P.SCREWS 6" | 53.4 | NO. | 53.4 | [18 empty] | -
[5 empty] | 1 | NO. | DOOR STOPPER | 45.9 | NO. | 45.9 |  | (a) |  | DOOR OF SIZE 1000 X2100 MM | [12 empty] | 0.02306 | CUM | T.W.SCANTLING above 2M length | 111600 | CUM | 2573.496
[5 empty] | 58 | Nos. | Brass screw | 2.39 | NO. | 138.62 |  |  |  | - | [12 empty] | 0.01856 | CUM | T.W.SCANTLING below 2M length | 99400 | CUM | 1844.864
[7 empty] | TOTAL FOR 1.64 SQM |  |  | 5616.2664 |  | 0.01153 | CUM | T.W.SCANTLING above 2M length | 111600 | CUM | 1286.748 | [9 empty] | 1.4 | SQM | Phenol bonded BWR Plywood 9mm | 387.4 | SQM | 542.36
[10 empty] | - |  | 0.0152 | CUM | T.W.SCANTLING below 2M length | 99400 | CUM | 1510.88 | [9 empty] | 2.255 | SQM | LABOUR CHARGE | 1105 | SQM | 2491.775
[7 empty] | RATE PER SQM |  |  | 3424.5527 |  | 1.26 | SQM | Phenol bonded BWR Plywood 9mm | 387.4 | SQM | 488.124 | [9 empty] | 4 | NO. | 6"X1/2"ALU.TOWER BOLT | 60 | NO. | 240
[10 empty] | = |  | 1.845 | SQM | LABOUR CHARGE | 1105 | SQM | 2038.725 | [9 empty] | 6 | NO. | 5" ALU BUTT HINGES | 83 | NO. | 498
[5 empty] | 22.2(a) |  | TW single leaf glazed window |  |  |  |  | 2 | NO. | 6"X1/2"ALU.TOWER BOLT | 60 | NO. | 120 | [9 empty] | 1 | NO. | 10"X5/8" ALU. ALDROP | 167.6 | NO. | 167.6
[7 empty] | shutter for frame of overall height 135cm |  |  |  |  | 3 | NO. | 5" ALU BUTT HINGES | 83 | NO. | 249 | [9 empty] | 2 | NO. | NYLON BUSH | 7.3 | NO. | 14.6
[7 empty] | - |  |  |  |  | 1 | NO. | 10"X5/8" ALU. ALDROP | 167.6 | NO. | 167.6 | [9 empty] | 2 | NO. | ALU.HANDLE WITH C.P.SCREWS 6" | 53.4 | NO. | 106.8
[5 empty] | 0.00665 | cum | TW scantling below 2m length | 99400 | CUM | 661.01 |  | 1 | NO. | NYLON BUSH | 7.3 | NO. | 7.3 | [9 empty] | 2 | NO. | DOOR STOPPER | 45.9 | NO. | 91.8
[5 empty] | 0.32346 | SQM | frosted glass 4mmthick | 208.8 | CUM | 67.5384 |  | 1 | NO. | ALU.HANDLE WITH C.P.SCREWS 6" | 53.4 | NO. | 53.4 | [9 empty] | 118 | NO. | Brass screw | 2.39 |  | 282.02
[5 empty] | 0.4766 | SQM | LABOUR CHARGE | 1239 | SQM | 590.5074 |  | 1 | NO. | DOOR STOPPER | 45.9 | NO. | 45.9 | [11 empty] | TOTAL FOR 2.255 SQM |  |  | 8853.315
[5 empty] | 3 | NO. | 3" ALU BUTT HINGES | 45.7 | NO. | 137.1 |  | 58 |  | brass screws | 2.39 |  | 138.62 | [14 empty] | -
[5 empty] | 2 | NO. | 2"X5/16" ALU. TOWERBOLT | 36.8 | NO. | 73.6 |  |  |  | TOTAL FOR 1.845SQM |  |  | 6106.297 | [11 empty] | RATE PER SQM |  |  | 3926.082
[5 empty] | 1 | NO. | NYLON BUSH with screws | 7.3 | NO. | 7.3 | [6 empty] | - | [14 empty] | =
[5 empty] | 1 | NO. | 6" hooks and eyes | 8.9 | NO. | 8.9 |  |  |  | RATE PER SQM |  |  | 3309.6461 | [12 empty] | 0
[5 empty] | 24 |  | Brass screw | 2.39 | NO. | 57.36 | [6 empty] | = | [12 empty] | 0
[7 empty] | TOTAL FOR .4766 SQM |  |  | 1603.3158 | [19 empty] | 0
[10 empty] | - | [19 empty] | 0
[7 empty] | RATE PER SQM |  |  | 3364.0702 | [19 empty] | 0
[10 empty] | = | [19 empty] | 0
[5 empty] | 22.2(c) | * | TW single leaf glazed window | [22 empty] | 0
[7 empty] | shutter for frame of overall height 105cm | [5 empty] | T.W.SINGLY LEAF FULLY PANELLED | [16 empty] | 0
[7 empty] | - | [5 empty] | DOOR SHUTTER FOR DOOR OF SIZE | [16 empty] | 0
[5 empty] | 0.0054 | cum | TW scantling below 2m length | 99400 | CUM | 536.76 |  |  | 1800 X 2100MM (Double leaves) | [16 empty] | 0
[5 empty] | 0.23871 | SQM | frosted glass 4mmthick | 208.8 | CUM | 49.8426 | [19 empty] | 0
[5 empty] | 0.362 | SQM | LABOUR CHARGE | 1239 | SQM | 448.518 | [19 empty] | 0
[5 empty] | 3 | NO. | 3" ALU BUTT HINGES | 45.7 | NO. | 137.1 |  | 0.0228 | CUM | T.W SCANTLING ABOVE 2M LONG | 111600 | CUM | 2544.48 | [12 empty] | 0
[5 empty] | 2 | NO. | 2"X5/16" ALU. TOWERBOLT | 36.8 | NO. | 73.6 |  | 0.043 | CUM | T.W SCANTLING BELOW 2M LONG | 99400 | CUM | 4274.2 | [12 empty] | 0
[5 empty] | 1 | NO. | NYLON BUSH with screws | 7.3 | NO. | 7.3 |  | 0.0408 | CUM | T.W PLANKS OVER 15TO 30cm | 95000 | CUM | 3876 | [12 empty] | 0
[5 empty] | 1 | NO. | 6" hooks and eyes | 8.9 | NO. | 8.9 |  |  |  | WIDE&12TO25mm T.K |  |  | 0 | [12 empty] | 0
[5 empty] | 10 |  | Brass screw | 2.39 | NO. | 23.9 |  | 3.4425 | SQM | LABOUR FOR WROUGHT&PUTUP | 1325 | SQM | 4561.3125 | [12 empty] | 0
[10 empty] | - |  | 2 | NO | DOOR HANDLE WITH CP SCREWS 6" | 53.4 | NO. | 106.8 | [12 empty] | 0
[7 empty] | TOTAL FOR .362 SQM |  |  | 1285.9206 |  | 6 | NO. | 5"BUTT HINGS | 83 | NO. | 498 | [12 empty] | 0
[10 empty] | - |  | 4 | NO. | 6"X1/2"TOWER BOLT | 60 | NO. | 240 | [12 empty] | 0
[7 empty] | RATE PER SQM |  |  | 3552.267 |  | 1 | NO. | 10"X5/8"ALDROP | 167.6 | NO. | 167.6 | [12 empty] | 0
[10 empty] | = |  | 2 | NO. | NYLONBUSH | 7.3 | NO. | 14.6 | [12 empty] | 0
[5 empty] | 22.2(d) | * | TW Swing type ventilater |  |  |  |  | 2 | NO. | DOOR STOPPER | 45.9 | NO. | 91.8 | [12 empty] | 0
[7 empty] | of size 90x 60cm |  |  |  |  | 10 |  | brass screws | 2.39 |  | 23.9 | [12 empty] | 0
[7 empty] | - | [6 empty] | TOTAL FOR 1.6400SQM |  |  | 16399.0025 | [12 empty] | 0
[5 empty] | 0.0053 | cum | TW scantling below 2m length | 99400 | CUM | 526.82 | [6 empty] | -
[5 empty] | 0.2745 | SQM | frosted glass 4mmthick | 208.8 | CUM | 57.3156 |  |  |  | RATE PER SQM |  |  | 4763.6899 | [12 empty] | 0
[5 empty] | 0.4 | SQM | LABOUR CHARGE | 1035 | SQM | 414 | [6 empty] | = | [12 empty] | 0
[5 empty] | 2 | pair | pivoted hinges with screw | 8.5 | pair | 17 | [19 empty] | 0
[5 empty] | 1 | NO. | 3" hooks and eyes | 6.1 | NO. | 6.1 | [19 empty] | 0
[5 empty] | 1 | NO. | 8" hooks and eyes | 11.8 | NO. | 11.8 |  |  |  | TW Panelled Door 1500 X 2100MM (Double leaves) | [15 empty] | 0
[5 empty] | 10 |  | Brass screw | 2.39 | NO. | 23.9 | [19 empty] | 0
[10 empty] | - | [19 empty] | 0
[7 empty] | TOTAL FOR .40 SQM |  |  | 1056.9356 | [19 empty] | 0
[10 empty] | - |  | 0.0228 | CUM | T.W SCANTLING above 2m | 111600 | CUM | 2544.48 | [12 empty] | 0
[7 empty] | RATE PER SQM |  |  | 2642.339 |  | 0.0354 | CUM | T.W SCANTLING below 2m | 99400 | CUM | 3518.76 | [12 empty] | 0
[12 empty] | 0.0323 | CUM | T.W PLANKS (15.30 CM) (12 TO 25CM THICK) | 95000 | CUM | 3068.5 | [12 empty] | 0
[10 empty] | = |  | 2.835 | SQM | LABOUR CHARGES FOR WROUGHT AND PUT UP | 1325 | SQM | 3756.375 | [12 empty] | 0
[5 empty] | 22.3 |  | TW double leaf shutter for ward robe / cup board |  |  |  |  | 2 | NOS | DOOR HANDLE 6" | 53.4 | Each | 106.8 | [12 empty] | 0
[7 empty] | - | - | - |  |  | 6 | NOS | 5" BUTT HINGES | 83 | Each | 498 | [12 empty] | 0
[12 empty] | 4 | NOS | 6" X .6" TOWER BOLTS | 60 | Each | 240
[7 empty] | SHUTTER SIZE 1.2X2.1 =2.52M2 |  |  |  |  | 1 | NOS | 10" X 5/8" ALDROPS | 167.6 | Each | 167.6 | [12 empty] | 0
[7 empty] | TW scantling(OVER 2M) -1X2X2.1X0.075X0.0375=0.0118 |  |  |  |  | 2 | NOS | NYLON BUSH | 7.3 | Each | 14.6 | [12 empty] | 0
[7 empty] | TW scantling(below 2M) -1X2X1.2X0.075X0.0375=0.00675 |  |  |  |  | 2 | NOS | DOOR STOPPER | 45.9 | Each | 91.8 | [12 empty] | 0
[7 empty] | Shutter styles(vertical) -1X4X1.95X0.075X0.0375=0.02194 |  |  |  |  | 118 |  | brass screws | 2.39 |  | 282.02 | [12 empty] | 0
[7 empty] | Shutter styles(Horizantal) -2X2X0.4X0.075X0.0375=0.0045 | [6 empty] | RATE PER SQM |  |  | 14288.935 | [12 empty] | 0
[10 empty] | 0.0332 | [6 empty] | ============ | [12 empty] | 0 | [16 empty] | 000000011111111111111111111111111111111111111111111111111111111111111111111111111111111111111111111111111111111111111111111111111111111111111111111111111111111111111111111111111111111111111111111111111111111111111111111111111111111111111111111111111111111111111111111111111111111111111111111111111111111111111111111111111111111111111111111111111111
[7 empty] | Shutter(OSL Board) -1X2X1.825X0.4=1.46m2 | [6 empty] | RATE FOR 2.835 SQM |  |  | 5040.1887 | [12 empty] | 0
[7 empty] | Shutter area -1X1X1.05X1.95=2.05 m2 | [9 empty] | ============ | [12 empty] | 0
0
[5 empty] | 0.0118 | CUM | T.W.SCANTLING above 2M length | 111600 | CUM | 1316.88 | [19 empty] | 0
[5 empty] | 0.0332 | CUM | T.W.SCANTLING below 2M length | 99400 | CUM | 3300.08 | [19 empty] | 0
[5 empty] | 0.01855 | CUM | LABOUR FOR WROUGHT &PUTUP | 11800 | CUM | 218.89 | [19 empty] | 0
[5 empty] | 1.46 | SQM | BISON PANEL 8MMTK. OSL | 269.1 | SQM | 392.886 | [19 empty] | 0
[5 empty] | 2.05 | SQM | LABOUR CHARGE FOR SHUTTER | 1105 | SQM | 2265.25 | [19 empty] | 0
[5 empty] | 2 | NO. | 3"X5/8"ALU.TOWER BOLT | 36.8 | NO. | 73.6 | [19 empty] | 0
[5 empty] | 6 | NO. | 3" ALU BUTT HINGES | 45.7 | NO. | 274.2 | [19 empty] | 0
[5 empty] | 2 | NO. | ORNAMENTAL; HANDLE WITH SCREWS(100mm)p47 it-105c | 56.4 | NO. | 112.8 | [19 empty] | 0
[5 empty] | 1 | NO. | LOCKS &KEY Qtn | 63.2 | NO. | 63.2 | [19 empty] | 0
[5 empty] | 2.52 | SQM | VARNISH TWO COATS | 172.132 | SQM | 433.7726 | [19 empty] | 0
[7 empty] | SUNDRIES FOR NAILS,PLUGS ETC. | L.S |  | 0.21 | [19 empty] | 0
[10 empty] | - | [19 empty] | 0
[7 empty] | TOTAL FOR 2.52 SQM |  |  | 8451.7686 |  | Cement Concrete using design mix of grade M25 concrete for all RCC works | [17 empty] | 0
[10 empty] | - |  |  |  | - | [15 empty] | 0
[7 empty] | RATE PER SQM |  |  | 3353.8764 |  |  | 0.453 | 20mmH.B.JELLY | 1987.06 | CUM | 900.1382 | [12 empty] | 0
[10 empty] | = |  |  | 0.302 | 10mmH.B.JELLY | 1532.06 | CUM | 462.6821 | [12 empty] | 0
[6 empty] | * | BEST VARNISHING ONE COAT OVER WOOD WORK | [5 empty] | 0.44 | SAND | 1835.06 | CUM | 807.4264 | [12 empty] | 0
[7 empty] | - | - |  |  |  |  | 0.37 | Cement | 5960 | MT | 2205.2 | [12 empty] | 0
[5 empty] | 0.77 | Lit. | BEST VARNISH | 268.6 | Lit. | 206.822 |  |  | 0.35 | Mason II | 804 | NO. | 281.4 | [12 empty] | 0
[5 empty] | 0.61 | Lit. | LINSEED OIL BOILED | 25 | Lit. | 15.25 |  |  | 2.12 | Mazdoor I | 562 | NO. | 1191.44 | [12 empty] | 0
[5 empty] | 0.7 | No. | PAINTER-I | 688 | EACH | 481.6 |  |  | 3.53 | Mazdoor II | 461 | NO. | 1627.33 | [12 empty] | 0
[14 empty] | VIBRATING CHARGES |  |  | 81.3
[5 empty] | 0.7 | No. | MAZDOOR-I | 562 | EACH | 393.4 |  | LS |  | Admixture | 0 |  | 270 | [12 empty] | 0
[6 empty] | L.S | SUNDRIES FOR BRUSHES,ETC |  | L.S | 1.5 |  | LS |  | Batching plant | 0 |  | 150 | [12 empty] | 0
[10 empty] | - |  | LS |  | Sundries | 0 |  | 0.35 | [12 empty] | 0
[7 empty] | TOTAL FOR TEN SQM |  |  | 1098.572 | [6 empty] | 7977.2667 | [12 empty] | 0
[10 empty] | - | [12 empty] | 0 | [6 empty] | 0
[7 empty] | RATE PER SQM |  |  | 109.8572 | [19 empty] | 0
[10 empty] | = | [19 empty] | 0
[14 empty] | In Foundation and Basement |  |  | 7977.2667 | [12 empty] | 0
[6 empty] | * | BEST VARNISHING TWO COAT OVER WOOD WORK | [9 empty] | - | [12 empty] | 0
[7 empty] | - | - | [5 empty] | G.F |  |  | 8080.5667 | 103.3 | 203.5 | [10 empty] | 0
[5 empty] | 1.2 | Lit. | BEST VARNISH p38/31 | 268.6 | Lit. | 322.32 |  |  |  | F.F |  |  | 8284.0667 | 2613.3667 | [11 empty] | 0
[5 empty] | 0.9 | Lit. | LINSEED OIL BOILED | 25 | Lit. | 22.5 |  |  |  | S.F |  |  | 8487.5667 | [12 empty] | 0
[5 empty] | 1.1 | No. | PAINTER-I | 688 | EACH | 756.8 |  |  |  | T.F |  |  | 8691.0667 | [12 empty] | 0
[5 empty] | 1.1 | No. | MAZDOOR-I | 562 | EACH | 618.2 |  |  |  | Fourth Floor |  |  | 8894.5667 | [12 empty] | 0
[6 empty] | L.S | SUNDRIES FOR BRUSHES,ETC |  | L.S | 1.5 |  |  |  | 5th |  |  | 9098.0667 | [12 empty] | 0
[10 empty] | - |  |  |  | 6th |  |  | 9301.5667 | [12 empty] | 0
[7 empty] | TOTAL FOR TEN SQM |  |  | 1721.32 |  |  |  | 7th |  |  | 9505.0667 | [12 empty] | 0
[10 empty] | - |  |  |  | 8th |  |  | 9708.5667 | [12 empty] | 0
[7 empty] | RATE PER SQM |  |  | 172.132 |  |  |  | 9th |  |  | 9912.0667 | [12 empty] | 0
[10 empty] | = |  |  |  | 10th |  |  | 10115.5667 | [12 empty] | 0
[17 empty] | 10319.0667 | [12 empty] | 0
[5 empty] | 23.3 |  | Supplying and fixing of Magnetic Door Catches | Qtn |  | 52 | [6 empty] | 10522.5667 | [12 empty] | 0
[14 empty] | Design Mix M30 Grade Concrete (CER 255/2012-13) |  |  | 10726.0667 | [12 empty] | 0
[12 empty] | 0.443 | cum | 20mm HBG | 1987.06 |  | 880.2676 | [12 empty] | 0
[5 empty] | 23.2 | * | Supplying and fixing 4mm thick pin |  |  |  |  | 0.295 | cum | 10mm HBG | 1532.06 |  | 451.9577 | [12 empty] | 0
[7 empty] | headed glass panels 450x1350 |  |  |  |  | 0.43 | cum | Sand | 1835.06 |  | 789.0758 | [12 empty] | 0
[7 empty] | - | - |  |  |  | 0.39 | MT | Cement | 5960 |  | 2324.4 | [12 empty] | 0
[5 empty] | 0.5334 | Sqm | 4mm glass frosted | 208.8 | Sqm | 111.3739 |  | 0.35 | Nos | Mason II | 804 | 0 | 281.4 | [12 empty] | 0
[5 empty] | 4.24 | Rmt | 12x12mm Alu.Beedings ( Qtn) | 35.61 | Rmt | 150.9864 |  | 2.12 | Nos | Maz I | 562 |  | 1191.44 | [12 empty] | 0
[5 empty] | 16 | No. | Alu. bolts and nuts( Qtn) | 1 | Each | 16 |  | 3.53 | Nos | Maz II | 461 |  | 1627.33 | [12 empty] | 0
[5 empty] | 0.5334 | Sqm | Labour for fixing glass paneles | 186.1111 | Sqm | 99.2717 |  | 1 | cum | Vibrating charges | 81.3 |  | 81.3 | [12 empty] | 0
[6 empty] | L.S | Sundries |  | L.S |  |  | LS |  | Admixture | LS |  | 270 | [12 empty] | 0
[7 empty] | (1.08SQM LABOUR =.25CARPENTER-II) |  |  |  |  | LS |  | Batching plant | LS |  | 150 | [12 empty] | 0
[10 empty] | - |  | LS |  | Sundries | LS |  | 0.45 | 103.3 | 203.5 | [10 empty] | ¦ |  | ¦
[7 empty] | Total for 0.5334 Sqm |  |  | 377.632 |  |  |  | Foundation & Basement |  |  | 8047.6211 | [12 empty] | ¦ |  | ¦
[10 empty] | - |  |  |  | G.F |  |  | 8150.9211 | [12 empty] | ¦ |  | ¦
[7 empty] | Rate for one Sqm. |  |  | 708.1 | [6 empty] | 8354.4211 | [12 empty] | ¦ |  | ¦
[10 empty] | = | [13 empty] | 15.1 | C. | S & F of Granite slab of size 4'x2', 18 to 20mm Thick For kitchen arrangements (jet black) for SP and ADSP |  |  |  | C. | 15.1 | C. | S & F of Granite tile of size 2'x 1', 10mm Thick For kitchen arrangements (jet black for SFO)
[26 empty] | ================== |  |  |  | 0 |  |  | ==================
[5 empty] | 24. | * | STEEL GRILLS FOR WINDOWS & VENTILATER | [16 empty] | 10 | Sqm | Granite slab ( Jet Black) p-42 it-27a | 1720 | Sqm | 17200 | Sqm | 10 | Sqm | Granite slab ( Jet Black) p-38 it-13 a | 852 | Sqm | 8520
[7 empty] | WITH SUITABLE LEDGES including piming coat | [16 empty] | 0.12 | CUM | C.M 1:3 | 4795.86 | CUM | 575.5032 | CUM | 0.12 | CUM | C.M 1:3 | 4795.86 | CUM | 575.5032
[7 empty] | - | [16 empty] | 1 | No. | Mason Ist | 861 | Each | 861 | No. | 1 | No. | Mason Ist | 861 | Each | 861
[5 empty] | 1 | Kg | RATE AS PER PWD LR For Window p 44/ it 80 | 62.1 | Kg | 62.1 | [13 empty] | 1 | No. | Mazdoor Ist class | 562 | Each | 562 | No. | 1 | No. | Mazdoor Ist class | 562 | Each | 562
[10 empty] | = | [14 empty] | L.S | Packing with C.M., Scaffolding |  | L.S | 0.33 |  |  | L.S | Packing with C.M., Scaffolding |  | L.S | 0.33
[5 empty] | 39 |  | Steel grill for Verandah Enclousure PWD SR p23/ Item 168/131 | 62.6 | Kg | 62.6 | [15 empty] | and Polishing etc., |  |  |  | - |  |  | and Polishing etc.,
[5 empty] | 25. | * | Supplying and fixing M.S.Hold Qtn |  | EACH | 9.6 | [15 empty] | Total for TEN sqm |  |  | 19198.8332 | 0 |  |  | Total for TEN sqm |  |  | 10518.8332
[7 empty] | fast with screws |  |  | = | [18 empty] | - | - | [5 empty] | -
[26 empty] | RATE for one sqm |  |  | 1919.8833 |  |  |  | RATE for one sqm |  |  | 1051.8833
[5 empty] | 28. | * | FINISHING THE TOP OF FLOORING | [18 empty] | G.F |  | 2.066 | 1921.9493 |  |  |  | G.F |  | 1.033 | 1052.9163
[7 empty] | WITH C.M(1:4)20mm THICK | [18 empty] | F.F |  | 4.07 | 1926.0193 |  |  |  | F.F |  | 2.035 | 1054.9513
[7 empty] | - | [18 empty] | S.F |  | 4.07 | 1930.0893 |  |  |  | S.F |  | 2.035 | 1056.9863
[5 empty] | 0.22 | CUM | CEMENT MORTAR(1:4) | 4080.66 | CUM | 897.7452 | [15 empty] | T.F |  | 4.07 | 1934.1593 |  |  |  | T.F |  | 1.95 | 1058.9363
[5 empty] | 2.2 | NO | MASON I | 861 | NO | 1894.2 | [15 empty] | FOURTH FLOOR |  | 4.07 | 1938.2293 |  |  |  | FOURTH FLOOR |  | 1.95 | 1060.8863
[5 empty] | 0.5 | NO | MAZDOOR I | 562 | NO | 281 | [15 empty] | 5 |  | 4.07 | 1942.2993 | 0 |  |  | 5 |  | 4.07 | 1064.9563
[5 empty] | 3.2 | NO | MAZDOOR II | 461 | NO | 1475.2 | [15 empty] | 6 |  | 4.07 | 1946.3693 | 0 |  |  | 6 |  | 4.07 | 1069.0263
[26 empty] | 7 |  | 4.07 | 1950.4393 |  |  |  | 7 |  | 4.07 | 1073.0963
[26 empty] | 8 |  | 4.07 | 1954.5093 |  |  |  | 8 |  | 4.07 | 1077.1663
[26 empty] | 9 |  | 4.07 | 1958.5793 |  |  |  | 9 |  | 4.07 | 1081.2363
[26 empty] | 10 |  | 4.07 | 1962.6493
[26 empty] | 11 |  | 4.07 | 1966.7193
[6 empty] | L.S | SUNDRIES |  | L.S | 5 | [13 empty] | 29.5 | * | Granite Tiles flooring in cm1:3,20mm thk |  |  |  | ¦ |  | ¦
[10 empty] | - | [15 empty] | Satheleri Grey |  |  |  | ¦ |  | ¦
[7 empty] | TOTAL FOR 10 SQM |  |  | 4553.1452 | [19 empty] | ¦ |  | ¦
[10 empty] | - |  |  |  | Eurocon tile/ Designer tile flooring (as per CER-112/2007-08) | [11 empty] | - | - | 591.5894 |  | ¦ |  | ¦
[7 empty] | RATE PER SQM |  |  | 455.3145 | [13 empty] | 10 | SQM | COST OF granite FLOOR TILES, gray | 591.59 | SQM | 5915.9 | ¦ |  | ¦
[10 empty] | = | [7 empty] | Old rate | [5 empty] | 0.21 | CUM | C.M(1:3) | 4795.86 | CUM | 1007.1306 | ¦ |  | ¦ | [9 empty] | Paver Block
[5 empty] | 29.2 | * | MOSAIC FLOORING IN C.M(1:3) |  |  |  |  | 10 | SQM | COST OF Eurocon TILES (pwd -p 35/17 | 628 | SQM | 6280 | 694.02 | 6940.2 | [6 empty] | LABOUR FOR LAYING & POINTING |  |  |  | ¦ |  | ¦ | [9 empty] | Supplying and Laying of inter locking paver block stone 83 mm tk over base layer sand filling including cost of materials laying and hammering charges etc.
[7 empty] | USING GREY COLOUR TILES |  |  |  |  | 0.21 | CUM | C.M(1:3) | 4795.86 | CUM | 1007.1306 |  | 1007.1306 |  |  |  |  | 1.1 | NO | MASON I | 861 | NO | 947.1 | ¦ |  | ¦
[7 empty] | - |  |  |  |  | 1.1 | NO | MASON I | 861 | NO | 947.1 |  | 947.1 |  |  |  |  | 1.1 | NO | MASON II | 804 | NO | 884.4 | ¦ |  | ¦ | [7 empty] | 10 | Sqm | Inter locking paver block stone 83mm thick (pwd -p 41/19 | 547 | Sqm | 5470
[5 empty] | 160 | NOS | COST OF GRAY COLOUR TILES | 11790 | 1000 Nos | 1886.4 |  | 1.1 | NO | MASON II | 804 | NO | 884.4 |  | 884.4 |  |  |  |  | 2.2 | NO | MAZDOOR I | 562 | NO | 1236.4 | ¦ |  | ¦
[7 empty] | 25X25X2cm |  |  |  |  | 2.2 | NO | MAZDOOR I | 562 | NO | 1236.4 |  | 1236.4 |  |  |  |  | 2.2 | NO | MAZDOOR II | 461 | NO | 1014.2 | ¦ |  | ¦ | [7 empty] | 1.8 | Nos. | MASON I | 861 | NO | 1549.8
[5 empty] | 0.21 | CUM | C.M(1:3) | 4795.86 | CUM | 1007.1306 |  | 2.2 | NO | MAZDOOR II | 461 | NO | 1014.2 |  | 1014.2 |  |  |  |  | 20 | Kg | CEMENT | 5960 | M.T | 119.2 | ¦ |  | ¦ | [7 empty] | 3.6 | Nos. | MASON II | 804 | NO | 2894.4
[7 empty] | LABOUR FOR LAYING & POINTING |  |  |  |  | 20 | Kg | CEMENT | 5960 | M.T | 119.2 |  | 119.2 |  |  |  |  | 2 | Kg | Grout | 36.1 | Kg | 72.2 | ¦ |  | ¦ | [7 empty] | 2.2 | Nos. | MAZDOOR I | 562 | NO | 1236.4
[5 empty] | 1.1 | NO | MASON I | 861 | NO | 947.1 |  | 2 | Kg | white/colour cement | 24.7 | Kg | 49.4 |  | 49.4 |  |  |  |  | 1.6 | NO | MASON II | 804 | NO | 1286.4 | ¦ |  | ¦ | [7 empty] | 0.5 | Nos. | Stone cutter I class | 661 | NO | 330.5
[5 empty] | 1.1 | NO | MASON II | 804 | NO | 884.4 |  | 1.6 | NO | MASON II | 804 | NO | 1286.4 |  | 1286.4 |  |  |  |  | 0.5 | NO | MAZDOOR I | 562 | NO | 281 | ¦ |  | ¦ | [7 empty] | 0.08 | cum | Sand filling for pointing | 1864.56 | cum | 149.1648
[5 empty] | 2.2 | NO | MAZDOOR I | 562 | NO | 1236.4 |  | 0.5 | NO | MAZDOOR I | 562 | NO | 281 |  | 281 |  |  |  |  | 1.1 | NO | MAZDOOR II | 461 | NO | 507.1 | ¦ |  | ¦ | [9 empty] | TOTAL FOR 10 SQM |  |  | 11630.2648
[5 empty] | 2.2 | NO | MAZDOOR II | 461 | NO | 1014.2 |  | 1.1 | NO | MAZDOOR II | 461 | NO | 507.1 |  | 507.1 | [5 empty] | L.S | SUNDRIES | 0 | L.S | 0 | ¦ |  | ¦ | [9 empty] | Rate for 1 SQM |  |  | 1163.0265
[5 empty] | 22 | Kg | CEMENT | 5960 | M.T | 131.12 |  |  | L.S | SUNDRIES |  | L.S | 4.6 | 2.75 | 2.74 | [7 empty] | 0 |  | - | ¦ |  | ¦
[5 empty] | 1.6 | NO | MASON II | 804 | NO | 1286.4 | [6 empty] | - | [8 empty] | TOTAL FOR 10 SQM |  |  | 13271.0306 | ¦:: |  | ¦::
[5 empty] | 0.5 | NO | MAZDOOR I | 562 | NO | 281 |  |  |  | TOTAL FOR 10 SQM |  |  | 13616.9306 |  | 14275.2706 | [9 empty] | - | 0
[5 empty] | 1.1 | NO | MAZDOOR II | 461 | NO | 507.1 | [6 empty] | - | [8 empty] | RATE PER SQM |  |  | 1327.1031 | 0
[7 empty] | POLISHING | [6 empty] | RATE PER SQM |  |  | 1361.6931 | 386.0731 | 1427.5271 | [9 empty] | = | ¦ |  | ¦
[5 empty] | 1 | L.S | HIRE CHARGES FOR POWER POLISH | 35 | L.S | 35 |  |  |  | Vertified tile flooring (Colour) | SR 2018-2019 | [14 empty] | ¦ |  | ¦
[5 empty] | 1 | L.S | ELCT.CHARGES | 15 | L.S | 15 | [19 empty] | ¦ |  | ¦
[5 empty] | 1 | L.S | COST OF POLISHING STONE | 85.6 | L.S | 85.6 | [19 empty] | ¦ |  | ¦
[5 empty] | 1.1 | NO | MOSAIC POLISHER FOR POLISHING | 663 | NO | 729.3 |  | 10 | SQM | COST OF Vitified TILES (LSR New It-1) p-53 it-156 | 597 | SQM | 5970 |  |  | Vertified tile flooring ( Ivory) | [9 empty] | ¦ |  | ¦
[5 empty] | 2.2 | NO | MAZDOORII FOR WATER,WASHING ETC | 461 | NO | 1014.2 |  | 0.21 | CUM | C.M(1:3) | 4795.86 | CUM | 1007.1306 | [12 empty] | ¦ |  | ¦
[6 empty] | L.S | SUNDRIES |  | L.S | 0 |  | 1.1 | NO | MASON I | 861 | NO | 947.1 | [12 empty] | ¦ |  | ¦
[10 empty] | - |  | 1.1 | NO | MASON II | 804 | NO | 884.4 | 10 | SQM | COST OF Vertified TILES (p51, it-156) | 700 | SQM | 7000 | 29.5 | * | S & F of Granite tile of size 2'x1', 10mm Thick For kitchen arrangements (Ruby red) |  |  |  | ¦ |  | ¦
[7 empty] | TOTAL FOR 10 SQM |  |  | 11060.3506 |  | 2.2 | NO | MAZDOOR I | 562 | NO | 1236.4 | 0.21 | CUM | C.M(1:3) | 4795.86 | CUM | 1007.1306 | [6 empty] | ¦ |  | ¦
[10 empty] | - |  | 2.2 | NO | MAZDOOR II | 461 | NO | 1014.2 | 1.1 | NO | MASON I | 861 | NO | 947.1 | [6 empty] | ¦ |  | ¦
[12 empty] | 20 | Kg | CEMENT | 5960 | M.T | 119.2 | 1.1 | NO | MASON II | 804 | NO | 884.4 |  |  | - | - |  |  | ¦ |  | ¦
[7 empty] | RATE PER SQM |  |  | 1106.0351 |  | 2 | Kg | Grout joint filler | 36.1 | Kg | 72.2 | 2.2 | NO | MAZDOOR I | 562 | NO | 1236.4 | 10 | SQM | COST OF granite FLOOR TILES, Ruby Red p-42 26b | 763 | SQM | 7630 | ¦ |  | ¦
[12 empty] | 1.6 | NO | MASON II | 804 | NO | 1286.4 | 2.2 | NO | MAZDOOR II | 461 | NO | 1014.2 | 0.21 | CUM | C.M(1:3) | 4795.86 | CUM | 1007.1306 | ¦ |  | ¦
[10 empty] | = |  | 0.5 | NO | MAZDOOR I | 562 | NO | 281 | 20 | Kg | CEMENT | 5960 | M.T | 119.2 |  |  | LABOUR FOR LAYING & POINTING |  |  |  | ¦ |  | ¦
[5 empty] | 29.5 | * | Providing White/Color ceramic floor tiles (Anti-skid)of |  |  |  |  | 1.1 | NO | MAZDOOR II | 461 | NO | 507.1 | 2 | Kg | Grout joint filler | 36.1 | Kg | 72.2 | 1.1 | NO | MASON I | 861 | NO | 947.1 | ¦ |  | ¦
[7 empty] | any size 0f 6mm T.K including pointing etc., | [5 empty] | L.S | SUNDRIES |  | L.S | 0 | 1.6 | NO | MASON II | 804 | NO | 1286.4 | 1.1 | NO | MASON II | 804 | NO | 884.4 | ¦ |  | ¦
[7 empty] | as directed by the Dept.Officers. | [10 empty] | 0.5 | NO | MAZDOOR I | 562 | NO | 281 | 2.2 | NO | MAZDOOR I | 562 | NO | 1236.4 | ¦ |  | ¦
[7 empty] | - | - | [5 empty] | TOTAL FOR 10 SQM |  |  | 13325.1306 | 1.1 | NO | MAZDOOR II | 461 | NO | 507.1 | 2.2 | NO | MAZDOOR II | 461 | NO | 1014.2 | ¦ |  | ¦
[5 empty] | 10 | SQM | COST OF CERAMIC FLOOR TILES | 363.34 | SQM | 3633.4 | [6 empty] | - |  | L.S | SUNDRIES |  | L.S | 0.18 | 20 | Kg | CEMENT | 5960 | M.T | 119.2 | ¦ |  | ¦
[5 empty] | 0.21 | CUM | C.M(1:3) | 4795.86 | CUM | 1007.1306 |  |  |  | RATE PER SQM |  |  | 1332.5131 | [5 empty] | - | 2 | Kg | Grout | 36.1 | Kg | 72.2 | 0
[7 empty] | LABOUR FOR LAYING & POINTING | [12 empty] | TOTAL FOR 10 SQM |  |  | 14355.3106 | 1.6 | NO | MASON II | 804 | NO | 1286.4 | ¦ |  | ¦
[5 empty] | 1.1 | NO | MASON I | 861 | NO | 947.1 | [12 empty] | - | 0.5 | NO | MAZDOOR I | 562 | NO | 281 | 0
[5 empty] | 1.1 | NO | MASON II | 804 | NO | 884.4 | [9 empty] | RATE PER SQM |  |  | 1435.5311 | 1.1 | NO | MAZDOOR II | 461 | NO | 507.1 | ¦ |  | ¦
[5 empty] | 2.2 | NO | MAZDOOR I | 562 | NO | 1236.4 | [14 empty] | L.S | SUNDRIES | 0 | L.S | 0 | ¦ |  | ¦
[5 empty] | 2.2 | NO | MAZDOOR II | 461 | NO | 1014.2 |  |  |  | Vertified tile flooring IVORY |  | d448 | [12 empty] | - | ¦ |  | ¦
[5 empty] | 20 | Kg | CEMENT | 5960 | M.T | 119.2 | [15 empty] | TOTAL FOR 10 SQM |  |  | 14985.1306 | ¦ |  | ¦
[5 empty] | 2 | Kg | Grout ( qtn) | 36.1 | Kg | 72.2 | [18 empty] | - | ¦ |  | ¦
[5 empty] | 1.6 | NO | MASON II | 804 | NO | 1286.4 |  | 10 | SQM | COST OF Vertified TILES qtn | 421.3 | SQM | 4213 | [8 empty] | RATE PER SQM |  |  | 1498.5131 | 710 ruby red |  | ¦
[5 empty] | 0.5 | NO | MAZDOOR I | 562 | NO | 281 |  | 0.21 | CUM | C.M(1:3) | 4795.86 | CUM | 1007.1306 | [11 empty] | = | ¦ |  | ¦
[5 empty] | 1.1 | NO | MAZDOOR II | 461 | NO | 507.1 |  | 1.1 | NO | MASON I | 861 | NO | 947.1 | [6 empty] | 29.4 | * | Suppling and laying granite wall cladding |  |  |  | ¦ |  | ¦
[6 empty] | L.S | SUNDRIES |  | L.S | 0 |  | 1.1 | NO | MASON II | 804 | NO | 884.4 | [8 empty] | in C.M(1:2) |  |  |  | ¦ |  | ¦
[10 empty] | - |  | 2.2 | NO | MAZDOOR I | 562 | NO | 1236.4 | [8 empty] | - |  |  |  | ¦ |  | ¦
[7 empty] | TOTAL FOR 10 SQM |  |  | 10988.5306 |  | 2.2 | NO | MAZDOOR II | 461 | NO | 1014.2 | [6 empty] | 1.86 | SQM | COST OF granite TILES | 763 | SQM | 1419.18 | ¦ |  | ¦
[10 empty] | - |  | 20 | Kg | CEMENT | 5960 | M.T | 119.2 | [6 empty] | 0.4 | Kg | Grout | 36.1 | Kg | 14.44 | 0
[7 empty] | RATE PER SQM |  |  | 1098.8531 |  | 2 | Kg | Grout joint filler | 36.1 | Kg | 72.2 | [6 empty] | 0.02 | CUM | C.M(1:2) | 6226.26 | CUM | 124.5252 | 0
[10 empty] | = |  | 1.6 | NO | MASON II | 804 | NO | 1286.4 | [6 empty] | 1 | NO | MASON I | 861 | NO | 861
[5 empty] | 29.4 | * | Suppling and laying White/Plain colour |  |  |  |  | 0.5 | NO | MAZDOOR I | 562 | NO | 281 | [6 empty] | 1 | NO | Mazdoor-I | 562 | NO | 562 | 0
[7 empty] | Glazed tiles in C.M(1:2) |  |  |  |  | 1.1 | NO | MAZDOOR II | 461 | NO | 507.1 | [7 empty] | L.S | SUNDRIES |  | L.S | 0 | 0
[7 empty] | - | [5 empty] | L.S | SUNDRIES |  | L.S | 0 | [11 empty] | - | 0
[5 empty] | 1.86 | SQM | COST OF GLAZED TILES | 400 | SQM | 744 | [15 empty] | TOTAL FOR 1.860 SQM |  |  | 2981.1452 | 0
[5 empty] | 0.4 | Kg | Grout | 36.1 | Kg | 14.44 |  |  |  | TOTAL FOR 10 SQM |  |  | 11568.1306 | [11 empty] | - | 0
[5 empty] | 0.02 | CUM | C.M(1:2) | 6226.26 | CUM | 124.5252 | [6 empty] | - | [8 empty] | RATE PER SQM |  |  | 1602.7662 | 0
[5 empty] | 1 | NO | MASON I | 861 | NO | 861 |  |  |  | RATE PER SQM |  |  | 1156.8131 | [11 empty] | = | 0
[5 empty] | 1 | NO | Mazdoor-I | 562 | NO | 562 | [7 empty] | 29.5 | * | Suppling and laying colour matt finish floor tiles | [9 empty] | 0
[6 empty] | L.S | SUNDRIES |  | L.S | [20 empty] | 0
[10 empty] | - | [19 empty] | 0
[7 empty] | TOTAL FOR 1.860 SQM |  |  | 2305.9652 | [9 empty] | - | - | [8 empty] | 0
[10 empty] | - | [7 empty] | 10 | SQM | COST OF matt finish wall of 12x12 (Quotation rate) | 538.21 | SQM | 5382.1 | [6 empty] | 0
[7 empty] | RATE PER SQM |  |  | 1239.7662 | [7 empty] | 0.21 | CUM | C.M(1:3) | 4795.86 | CUM | 1007.1306 | [6 empty] | 0
[10 empty] | = | [9 empty] | LABOUR FOR LAYING & POINTING | [9 empty] | 0
[6 empty] | * | Suppling and laying colour matt finish wall tiles | [10 empty] | 1.1 | NO | MASON I | 861 | NO | 947.1 | [6 empty] | 0
[18 empty] | 1.1 | NO | MASON II | 804 | NO | 884.4 | [6 empty] | 0
[7 empty] | - | [10 empty] | 2.2 | NO | MAZDOOR I | 562 | NO | 1236.4 | [6 empty] | 0
[5 empty] | 1.86 | SQM | COST OF TILES (Quotation rate) | 699.4 | SQM | 1300.884 | [7 empty] | 2.2 | NO | MAZDOOR II | 461 | NO | 1014.2 | [6 empty] | 0
[5 empty] | 0.4 | Kg | Cement | 5960 | Kg | 2384 | [7 empty] | 20 | Kg | CEMENT | 5960 | M.T | 119.2 | [6 empty] | 0
[5 empty] | 0.02 | CUM | C.M(1:2) | 6226.26 | CUM | 124.5252 | [7 empty] | 2 | Kg | Grout | 36.1 | Kg | 72.2 | [6 empty] | 0
[5 empty] | 1 | NO | MASON I | 861 | NO | 861 | [7 empty] | 1.6 | NO | MASON II | 804 | NO | 1286.4 | [6 empty] | 0
[5 empty] | 1 | NO | Mazdoor-I | 562 | NO | 562 | [7 empty] | 0.5 | NO | MAZDOOR I | 562 | NO | 281 | [6 empty] | 0
[6 empty] | L.S | SUNDRIES |  | L.S | [8 empty] | 1.1 | NO | MAZDOOR II | 461 | NO | 507.1 | [6 empty] | 0
[10 empty] | - | [8 empty] | L.S | SUNDRIES |  | L.S | 0 | [6 empty] | 0
[7 empty] | TOTAL FOR 1.860 SQM |  |  | 5232.4092 | [12 empty] | - | [6 empty] | 0
[10 empty] | - | [9 empty] | TOTAL FOR 10 SQM |  |  | 12737.2306 | [6 empty] | 0
[7 empty] | RATE PER SQM |  |  | 2813.1232 | [12 empty] | - | [6 empty] | 0
[10 empty] | = | [9 empty] | RATE PER SQM |  |  | 1273.7231 | [6 empty] | 0
[23 empty] | = | [6 empty] | 0
0
[13 empty] | * | PAINTING TWO COATS OVER NEW (as per CER-112/2007-08) |  |  |  | 15.1 | C. | S & F of Granite slab 18mm to 12mm Thick For kitchen arrangements | [9 empty] | 0
[14 empty] | PLASTERED SURFACE WITH | [5 empty] | ================== | [9 empty] | 0
[5 empty] | 30. | * | FINISHING THE TOP OF FLOORING | [6 empty] | WATER REPELLANT PAINT OVER ONE PRIMER COAT |  |  |  | 10 | Sqm | Granite slab (Ruby red) P-42 it-29 b | 1610 | Sqm | 16100 | [6 empty] | 0
[7 empty] | WITH C.M(1:3)20mm THICK | [6 empty] | - |  |  |  | 0.21 | CUM | C.M 1:3 | 4795.86 | CUM | 1007.1306 | [6 empty] | 0
[7 empty] | (NO SAND)USING GRANITECHIPS |  |  |  |  | 3.2 | Kg | COST OF PAINT | 225 | Kg | 720 | 1.1 | No. | Mason Ist | 861 | Each | 947.1 | [6 empty] | 0
[7 empty] | OF 10mm&BELOW (ELLISPATTERN) |  |  |  |  | 0.98 | LIT | PRIMER (LMR item 112) p44 | 146.1 | LIT | 143.178 | 1.1 | No. | Mason IIst | 804 | Each | 884.4 | [6 empty] | 0
[7 empty] | - |  |  |  |  | 0.5 | NO | PAINTER I | 688 | NO | 344 | 2.2 | No. | Mazdoor Ist | 562 | Each | 1236.4 | [6 empty] | 0
[5 empty] | 0.24 | CUM | STONE JELLY 3mm to 10mm | 1299.39 | CUM | 311.8536 |  | 0.7 | NO | PAINTER II | 666 | NO | 466.2 | 2.2 | No. | Mazdoor IIst | 461 | Each | 1014.2 | [6 empty] | 0
[5 empty] | 0.117 | M.T | CEMENT | 5960 | M.T | 697.32 |  | 0.5 | NO | MAZDOOR I | 562 | NO | 281 | 10 | L.S | Pointing the joint | 153.47 | L.S | 1534.7 | [6 empty] | 0
[5 empty] | 0.5 | NO | MASON I | 861 | NO | 430.5 |  | 0.8 | NO | MAZDOOR II | 461 | NO | 368.8 |  |  |  | 0 |  | - | [6 empty] | 0
[5 empty] | 1.1 | NO | MAZDOOR I | 562 | NO | 618.2 |  | 10 | Sqm | Thorough scrapping p28 /108 | 3.65 | Sqm | 36.5 |  |  | Total for TEN sqm |  |  | 22723.9306 | [6 empty] | 0
[5 empty] | 4.3 | NO | MAZDOOR II | 461 | NO | 1982.3 |  |  | L.S | SUNDRIES FOR BRUSHES,ETC |  | L.S | 0 | [5 empty] | - | [6 empty] | 0
[6 empty] | L.S | SUNDRIES |  | L.S | 0 | [6 empty] | - |  |  | RATE for one sqm |  |  | 2272.3931 | [6 empty] | 0
[10 empty] | - |  |  |  | TOTAL FOR 10 SQM |  |  | 2359.678 |  |  | G.F |  | 2274.6131 | 2272.3931 | [6 empty] | 0
[7 empty] | TOTAL FOR 10 SQM |  |  | 4040.1736 | [6 empty] | - |  |  | F.F |  | 2274.6131 | 2273.5031 | [6 empty] | 0
[10 empty] | - |  |  |  | RATE PER SQM |  |  | 235.9678 |  |  | S.F |  |  | 2274.6131 | [6 empty] | 0
[7 empty] | RATE PER SQM |  |  | 404.0174 | [9 empty] | T.F |  |  | 2274.6131 | [6 empty] | 0
[17 empty] | = |  |  | FOURTH FLOOR |  |  | 2274.6131 | [6 empty] | 0
[10 empty] | = | [19 empty] | 0
[5 empty] | 31. | * | WEATHERING COURSE WITH BRICK |  |  |  |  | 40. | * | PAINTING TWO COATS OVER NEW (as per CER-112/2007-08) | [15 empty] | 0
[7 empty] | JELLY LIME IN RATIO 32:121/2 | [6 empty] | PLASTERED SURFACE WITH |  |  |  | 15.1 | C. | S & F of Granite slab 18mm to 20mm Thick For kitchen arrangements | [9 empty] | 0
[7 empty] | BY VOLUMN WELL WATERING | [6 empty] | Plastic Emulsion PAINT | [5 empty] | ================== | [9 empty] | 0
[7 empty] | CONSOLIDATED WITH WOODEN | [6 empty] | - |  |  |  | 10 | Sqm | Granite slab ( Jet Black) P-38 it-14 a | 1720 | Sqm | 17200 | [6 empty] | 0
[7 empty] | BEATERS TO REQUIRED SLOP |  |  |  |  | 1.4 | LIT | Plastic Emulsion PAINT (LMR item 113) p-50 132( First qty | 292.7 | LIT | 409.78 | 0.21 | CUM | C.M 1:3 | 4795.86 | CUM | 1007.1306 | [6 empty] | 0
[7 empty] | - |  |  |  |  | 0.98 | LIT | Primer (LMR item 112) p44 | 146.1 | LIT | 143.178 | 1.1 | No. | Mason Ist | 861 | Each | 947.1 | [6 empty] | 0
[5 empty] | 12.8 | CUM | BROKEN BRICKJELLY2OmmGAUGE | 965.3 | CUM | 12355.84 |  | 2.2 | NO | PAINTER I | 688 | NO | 1513.6 | 1.1 | No. | Mason IIst | 804 | Each | 884.4 | [6 empty] | 0
[5 empty] | 5 | CUM | COST OF LIME STONE | 1127.18 | CUM | 5635.9 |  |  | L.S | SUNDRIES FOR BRUSHES,ETC |  | L.S | 2.55 | 2.2 | No. | Mazdoor Ist | 562 | Each | 1236.4 | [6 empty] | 0
[5 empty] | 1.8 | NO | MASON I | 861 | NO | 1549.8 | [7 empty] | 2.2 | No. | Mazdoor IIst | 461 | Each | 1014.2 | [6 empty] | 0
[5 empty] | 17.7 | NO | MAZDOOR I | 562 | NO | 9947.4 |  |  |  | TOTAL FOR 10 SQM |  |  | 2069.108 | 10 | L.S | Pointing the joint | 153.47 | L.S | 1534.7 | [6 empty] | 0
[5 empty] | 14.1 | NO | MAZDOOR II | 461 | NO | 6500.1 | [6 empty] | - |  |  |  | 0 |  | - | [6 empty] | 0
[6 empty] | L.S | SUNDRIES |  | L.S | 0 |  |  |  | RATE PER SQM |  |  | 206.9108 | 49.9108 |  | Total for TEN sqm |  |  | 23823.9306 | [6 empty] | 0
[10 empty] | - | [12 empty] | - | [6 empty] | 0
[7 empty] | TOTAL FOR 10 CUM |  |  | 35989.04 | [6 empty] | = |  |  | RATE for one sqm |  |  | 2382.3931 | [6 empty] | 0
[10 empty] | - | [19 empty] | 0
[7 empty] | RATE PER CUM |  |  | 3598.904 |  | 15.1 | C. | S & F of Granite slab 18mm to 20mm Thick For kitchen arrangements |  |  |  |  | Providing cooling tiles over terrace floor | [10 empty] | 0
[10 empty] | = |  |  |  | ================== |  |  |  | 10 | SQM | COST OF CERAMIC FLOOR TILES p-34 it-7 a | 487 | SQM | 4870 |  | 9 | 6-10mm thick metal | 1374.06 | 12366.54 |  | 0
[12 empty] | 10 | Sqm | Granite slab (Ruby red) P-42 it-27b | 1610 | Sqm | 16100 | 0.21 | CUM | C.M(1:3) | 4795.86 | CUM | 1007.1306 |  | 4.5 | C.M(1:2) | 6226.26 | 28018.17 |  | 0
[6 empty] | ** | POINTING WITH C.M.(1:3)FOR |  |  |  |  | 0.12 | CUM | C.M 1:3 | 4795.86 | CUM | 575.5032 | 10 |  | Pointing with CM 1:3 | 274.8734 |  | 2748.7344 |  | 1.8 | MASON II | 804 | 1447.2 |  | 0
[7 empty] | PRESSED TILES |  |  |  |  | 1 | No. | Mason Ist | 861 | Each | 861 | 1.1 | NO | MASON I | 861 | NO | 947.1 |  | 17.7 | MAZDOOR I | 562 | 9947.4 |  | 0
[7 empty] | - |  |  |  | 7192.8764 | 1 | No. | Mazdoor Ist | 562 | Each | 562 | 2.1 | NO | MASON II | 804 | NO | 1688.4 |  | 14.1 | MAZDOOR II | 461 | 6500.1 |  | 0
[5 empty] | 0.04 | CUM | CEMENT MORTER(1:3) | 4795.86 | CUM | 191.8344 |  |  | L.S | Packing with C.M., Scaffolding |  | L.S | 0.33 | 2.2 | NO | MAZDOOR I | 562 | NO | 1236.4 |  |  |  |  | 58279.41 |  | 0
[5 empty] | 2.2 | NO | MASON II | 804 | NO | 1768.8 | 7192.8764 |  |  | and Polishing etc., |  |  | - | 1.1 | NO | MAZDOOR II | 461 | NO | 507.1 |  |  |  |  | 5827.941 |  | 0
[5 empty] | 0.5 | NO | MAZDOOR I | 562 | NO | 281 |  |  |  | Total for TEN sqm |  |  | 18098.8332 | 6.5 | Kg | ABC plus powder | 17.18 | M.T | 111.67 | [6 empty] | 0
[5 empty] | 1.1 | NO | MAZDOOR II | 461 | NO | 507.1 | [6 empty] | - | 3 | Kg | Colour cement p-36 | 27 | Kg | 81 | [6 empty] | 0
[6 empty] | L.S | SUNDRIES |  | L.S | 0 |  |  |  | RATE for one sqm |  |  | 1809.8833 | 2.15 | NO | ABC Grout | 45.8 | NO | 98.47 | [6 empty] | 0
[10 empty] | - |  |  |  | G.F |  | 1818.9133 | 1810.0933 | 0.4 | NO | Base concrete 1:2:4 (6-10mm thick metal) |  | NO | 0 | [6 empty] | 0
[7 empty] | TOTAL FOR 10 SQM |  |  | 2748.7344 |  |  |  | F.F |  | 1821.1133 | 1811.2033 |  |  |  |  | NO | 0 | [6 empty] | 0
[10 empty] | - |  |  |  | S.F |  |  | 1812.3133 |  | L.S | SUNDRIES |  | L.S | 0.8 | [6 empty] | 0
[7 empty] | RATE PER SQM |  |  | 274.8734 |  |  |  | T.F |  |  | 1814.5133 | [5 empty] | - | [6 empty] | 0
[10 empty] | = |  |  |  | FOURTH FLOOR |  |  | 1816.7133 |  |  | TOTAL FOR 10 SQM |  |  | 13296.805 | [6 empty] | 0
[23 empty] | - | [6 empty] | 0
[5 empty] | 32.1 | * | FINISHING TOP OF ROOF WITH | [12 empty] | RATE PER SQM |  |  | 1329.6805 | 0.03 | [5 empty] | 0
[7 empty] | ONE COURSE OF PRESSED TILES | [15 empty] | = | [6 empty] | 0
[7 empty] | OVER A BED OF C.M(1:3), | [22 empty] | 0
[7 empty] | 12mmTHICK MIXED WITH WATER PROOF COMPOUND | [16 empty] | 3.02 | kg | Aluminium section | 301 | kg | 909.02 | 0
[7 empty] | AT 2% BY WEIGHT OF CEMENT | [6 empty] | Two legged scaffolding | [5 empty] | Aluminium window openable 1.35x1.05m (Six leaves) |  |  |  | 2.19 | kg | Aluminium section | 301 | kg | 659.19 | 0
[7 empty] | - | [10 empty] | 3.72 | kg | Aluminium section | 301 | kg | 1119.72 | 4.96 | kg | Aluminium section | 301 | kg | 1492.96 | 0
[5 empty] | 190 | NOS | PRESSED TILES 23X23X2cm P-15 | 16106 | 1000 Nos | 3060.14 |  | 70 | Rmt | 15cm dia casurina poles p -22 /145a. | 33 | Rmt | 2310 | 3.87 | kg | Aluminium section | 301 | kg | 1164.87 | 0.85 | kg | Aluminium section | 301 | kg | 255.85 | 0
[5 empty] | 0.12 | CUM | C.M(1:3) | 4795.86 | CUM | 575.5032 | [7 empty] | 7.46 | kg | Aluminium section | 301 | kg | 2245.46 | 0.732 | sqm | glass 4mm pin headed | 208.8 | sqm | 152.8416 | 0
[5 empty] | 10 | SQM | POINTING WITH C.M(1:3) | 274.8734 | SQM | 2748.7344 |  | 0.3 | Cum | Country wood planks p -22 137 | 17600 | Cum | 5280 | 1.28 | kg | Aluminium section | 301 | kg | 385.28 | 6.872 | Rmt | rubber beeding | 28.8 | Rmt | 197.9136 | 0
[5 empty] | 1.54 | Kg | WPC | 42.3 | Kg | 65.142 | [7 empty] | 1.107 | sqm | glass 4mm pin headed | 208.8 | sqm | 231.1416 | 8 | NO | hinges | 66.6 | NO | 532.8 | 0
[5 empty] | 1.1 | NO | MASON I | 861 | NO | 947.1 |  |  |  | Total for 10 times |  |  | 7590 | 10.344 | Rmt | rubber beeding | 28.8 | Rmt | 297.9072 | 4 | NO | handle | 53.4 | NO | 213.6 | 0
[5 empty] | 2.1 | NO | MASON II | 804 | NO | 1688.4 |  |  |  | For one operation |  |  | 759 | 12 | NO | hinges it-77 a p-40 | 66.6 | NO | 799.2 | 4 | NO | stay | 30 | NO | 120 | 0
[5 empty] | 2.2 | NO | MAZDOOR I | 562 | NO | 1236.4 | [7 empty] | 6 | NO | handle | 53.4 | NO | 320.4 | 4 | NO | stiffner | 20 | NO | 80 | 0
[5 empty] | 1.1 | NO | MAZDOOR II | 461 | NO | 507.1 |  | 2 | Nos | Mazdoor I | 562 | each | 1124 | 6 | NO | stay | 30 | NO | 180 | 4 | NO | holdfast | 15 | NO | 60 | 0
[6 empty] | L.S | SUNDRIES |  | L.S | 0 | [7 empty] | 6 | NO | stiffner | 20 | NO | 120 | 0.945 | Sqm | labbour charges | 1724 | Sqm | 1629.18 | 0
[10 empty] | - |  |  |  | Coir, nails etc. | LS |  | 11.5 | 4 | NO | holdfast | 15 | NO | 60 |  |  | sundries |  |  | 0.81 | 0
[7 empty] | TOTAL FOR 10 SQM |  |  | 10828.5196 |  |  |  | Total for 6 Rmt. |  |  | 1894.5 | 1.418 | Sqm | labbour charges | 1724 | Sqm | 2444.632 |  |  | Rate per each |  |  | 6304.1652 | 0
[10 empty] | - | [9 empty] | sundries | [9 empty] | 0
[7 empty] | RATE PER SQM |  |  | 1082.852 |  |  |  | Total for1 Rmt. |  |  | 315.75 |  |  | Rate per each |  |  | 9368.6108 | [6 empty] | 0
[10 empty] | = | [15 empty] | Aluminium window openable 1.05x1.35m (Four leaves) |  |  |  | 0
[24 empty] | 3.72 | kg | Aluminium section | 301 | kg | 1119.72 | 0
[12 empty] | 29.5 | * | Providing Granite slab flooring of | [5 empty] | Aluminium window openable 0.90x1.35m (Four leaves) |  |  |  | 2.69 | kg | Aluminium section | 301 | kg | 809.69 | 0
[5 empty] | 32.2 | * | FINISHING TOP OF ROOF WITH | [6 empty] | any size 0f 6mm T.K including pointing etc., |  |  |  | 3.49 | kg | Aluminium section | 301 | kg | 1050.49 | 6.15 | kg | Aluminium section | 301 | kg | 1851.15 | 0
[7 empty] | ONE COURSE OF PRESSED TILES | [6 empty] | as directed by the Dept.Officers. |  |  |  | 2.53 | kg | Aluminium section | 301 | kg | 761.53 | 1.07 | kg | Aluminium section | 301 | kg | 322.07 | 0
[7 empty] | OVER A BED OF C.M(1:3), | [6 empty] | - | - |  |  | 5.75 | kg | Aluminium section | 301 | kg | 1730.75 | 1.153 | sqm | glass 4mm pin headed | 208.8 | sqm | 240.7464 | 0
[7 empty] | 12mmTHICK MIXED WITH WATER PROOF COMPOUND |  |  |  |  | 10 | SQM | COST OF Granite tile 20mm tk(Ruby red/raw silk) polished | 1610 | SQM | 16100 | 1 | kg | Aluminium section | 301 | kg | 301 | 8.672 | Rmt | rubber beeding | 28.8 | Rmt | 249.7536 | 0
[7 empty] | AT 2% BY WEIGHT OF CEMENT |  |  |  |  | 0.21 | CUM | C.M(1:3) | 4795.86 | CUM | 1007.1306 | 0.967 | sqm | glass 4mm pin headed | 208.8 | sqm | 201.9096 | 8 | NO | hinges | 66.6 | NO | 532.8 | 0
[7 empty] | - | [6 empty] | LABOUR FOR LAYING & POINTING |  |  |  | 8.072 | Rmt | rubber beeding | 28.8 | Rmt | 232.4736 | 4 | NO | handle | 53.4 | NO | 213.6 | 0
[5 empty] | 190 | NOS | PRESSED TILES 23X23X18MM | 8710 | 1000 Nos | 1654.9 |  | 1.1 | NO | MASON I | 861 | NO | 947.1 | 8 | NO | hinges | 66.6 | NO | 532.8 | 4 | NO | stay | 30 | NO | 120 | 0
[5 empty] | 0.12 | CUM | C.M(1:3) | 4795.86 | CUM | 575.5032 |  | 1.1 | NO | MASON II | 804 | NO | 884.4 | 4 | NO | handle | 53.4 | NO | 213.6 | 4 | NO | stiffner | 20 | NO | 80 | 0
[5 empty] | 10 | SQM | POINTING WITH C.M(1:3) | 274.8734 | SQM | 2748.7344 |  | 2.2 | NO | MAZDOOR I | 562 | NO | 1236.4 | 4 | NO | stay | 30 | NO | 120 | 4 | NO | holdfast | 15 | NO | 60 | 0
[5 empty] | 5.8 | Kg | WPC | 42.3 | Kg | 245.34 |  | 2.2 | NO | MAZDOOR II | 461 | NO | 1014.2 | 4 | NO | stiffner | 20 | NO | 80 | 1.42 | Sqm | labbour charges | 1724 | Sqm | 2448.08 | 0
[5 empty] | 1.1 | NO | MASON I | 861 | NO | 947.1 |  | 20 | Kg | CEMENT | 5960 | M.T | 119.2 | 4 | NO | holdfast | 15 | NO | 60 |  |  | sundries |  |  | 0.85 | 0
[5 empty] | 2.1 | NO | MASON II | 804 | NO | 1688.4 |  | 2 | Kg | Grout | 36.1 | Kg | 72.2 | 1.215 | Sqm | labbour charges | 1724 | Sqm | 2094.66 |  |  | Rate per each |  |  | 8048.46 | 0
[5 empty] | 2.2 | NO | MAZDOOR I | 562 | NO | 1236.4 |  | 1.6 | NO | MASON II | 804 | NO | 1286.4 |  |  | sundries |  |  | 0.23 | [6 empty] | 0
[5 empty] | 1.1 | NO | MAZDOOR II | 461 | NO | 507.1 |  | 0.5 | NO | MAZDOOR I | 562 | NO | 281 |  |  | Rate per each |  |  | 7379.4432 | [6 empty] | 0
[6 empty] | L.S | SUNDRIES |  | L.S | 0 |  | 1.1 | NO | MAZDOOR II | 461 | NO | 507.1 | [8 empty] | Aluminium window openable 0.50x1.35m (Two leaves) |  |  |  | 0
[10 empty] | - |  |  | L.S | SUNDRIES |  | L.S | 0.28 | [6 empty] | 2.87 | kg | Aluminium section | 301 | kg | 863.87 | 0
[7 empty] | TOTAL FOR 10 SQM |  |  | 9603.4776 | [6 empty] | - |  |  | Aluminium window openable 1.80x1.35m (Eight leaves) |  |  |  | 0.56 | kg | Aluminium section | 301 | kg | 168.56 | 0
[10 empty] | - |  |  |  | TOTAL FOR 10 SQM |  |  | 23455.4106 | 4.88 | kg | Aluminium section | 301 | kg | 1468.88 | 2.98 | kg | Aluminium section | 301 | kg | 896.98 | 0
[7 empty] | RATE PER SQM |  |  | 960.3478 | [6 empty] | - | 6.57 | kg | Aluminium section | 301 | kg | 1977.57 | 0.52 | kg | Aluminium section | 301 | kg | 156.52 | 0
[10 empty] | = |  |  |  | RATE PER SQM |  |  | 2345.5411 | 11.56 | kg | Aluminium section | 301 | kg | 3479.56 | 0.533 | sqm | glass 4mm pin headed | 208.8 | sqm | 111.2904 | 0
[17 empty] | = | 2.01 | kg | Aluminium section | 301 | kg | 605.01 | 4.196 | Rmt | rubber beeding | 28.8 | Rmt | 120.8448 | 0
[5 empty] | 33. | * | PLASTERING C.M(1:5) 12mmTHICK | [6 empty] | Aluminium window openable 1.35x1.35m (Six leaves) |  |  |  | 1.96 | sqm | glass 4mm pin headed | 208.8 | sqm | 409.248 | 4 | NO | hinges | 66.6 | NO | 266.4 | 0
[7 empty] | - |  |  |  |  | 4.185 | kg | Aluminium section (p-44/78a) | 301 | kg | 1259.685 | 16.224 | Rmt | rubber beeding | 28.8 | Rmt | 467.2512 | 2 | NO | handle | 53.4 | NO | 106.8 | 0
[5 empty] | 0.14 | CUM | CEMENT MORTAR(1:5) | 3651.54 | CUM | 511.2156 |  | 4.55 | kg | Aluminium section | 301 | kg | 1369.55 | 16 | NO | hinges | 66.6 | NO | 1065.6 | 2 | NO | stay | 30 | NO | 60 | 0
[5 empty] | 1.1 | NO. | MASON I | 861 | NO. | 947.1 |  | 8.66 | kg | Aluminium section | 301 | kg | 2606.66 | 8 | NO | handle | 53.4 | NO | 427.2 | 2 | NO | stiffner | 20 | NO | 40 | 0
[5 empty] | 0.5 | NO. | MAZDOOR I | 562 | NO. | 281 |  | 1.51 | kg | Aluminium section | 301 | kg | 454.51 | 8 | NO | stay | 30 | NO | 240 | 4 | NO | holdfast | 15 | NO | 60 | 0
[5 empty] | 1.1 | NO. | MAZDOOR II | 461 | NO. | 507.1 |  | 1.462 | sqm | glass 4mm pin headed | 208.8 | sqm | 305.2656 | 8 | NO | stiffner | 20 | NO | 160 | 0.675 | Sqm | labbour charges | 1724 | Sqm | 1163.7 | 0
[6 empty] | L.S | SUNDRIES |  | L.S | 5 |  | 12.144 | Rmt | rubber beeding P-45/81 | 28.8 | Rmt | 349.7472 | 4 | NO | holdfast | 15 | NO | 60 |  |  | sundries |  |  | 0.39 | 0
[10 empty] | - |  | 12 | NO | hinges 75mm x 30 mm P-45/94 b | 66.6 | NO | 799.2 | 2.43 | Sqm | labbour charges | 1724 | Sqm | 4189.32 |  |  | Rate per each |  |  | 4015.3552 | 0
[7 empty] | TOTAL FOR 10 SQM |  |  | 2251.4156 |  | 6 | NO | handle 150 mm long p-42 /80b | 53.4 | NO | 320.4 |  |  | sundries | [9 empty] | 0
[10 empty] | - |  | 6 | NO | stay 10" | 30 | NO | 180 |  |  | Rate per each |  |  | 14549.6392 |  |  | Aluminium window openable 0.90x0.60m (Two leaves) |  |  |  | 0
[7 empty] | RATE PER SQM |  |  | 225.1416 |  | 6 | NO | stiffner | 20 | NO | 120 | [6 empty] | 2.33 | kg | Aluminium section | 301 | kg | 701.33 | 0
[12 empty] | 4 | NO | holdfast | 15 | NO | 60 |  |  | Aluminium window openable 1.80x2.20m (Eight leaves) |  |  |  | 0.67 | kg | Aluminium section | 301 | kg | 201.67 | 0
[10 empty] | = |  | 1.823 | Sqm | labbour charges | 1724 | Sqm | 3142.852 | 6.2 | kg | Aluminium section | 301 | kg | 1866.2 | 2.65 | kg | Aluminium section | 301 | kg | 797.65 | 0
[5 empty] | 34. | * | PLASTERING C.M(1:4) 12mmTHICK | [6 empty] | sundries |  |  | 0.51 | 9.4332 | kg | Aluminium section | 301 | kg | 2839.3932 | 0.46 | kg | Aluminium section | 301 | kg | 138.46 | 0
[7 empty] | - |  |  |  | 6.5695 | [5 empty] | 10968.3798 | 16.0711 | kg | Aluminium section | 301 | kg | 4837.4071 | 0.417 | sqm | glass 4mm pin headed | 208.8 | sqm | 87.0696 | 0
[5 empty] | 0.14 | CUM | CEMENT MORTAR(1:4) | 4080.66 | CUM | 571.2924 | [7 empty] | 2.8545 | kg | Aluminium section | 301 | kg | 859.1985 | 3.696 | Rmt | rubber beeding | 28.8 | Rmt | 106.4448 | 0
[5 empty] | 1.1 | NO. | MASON I | 861 | NO. | 947.1 | [7 empty] | 3.31 | sqm | glass 4mm pin headed | 208.8 | sqm | 691.128 | 4 | NO | hinges | 66.6 | NO | 266.4 | 0
[5 empty] | 0.5 | NO. | MAZDOOR I | 562 | NO. | 281 |  |  |  | Aluminium window openable 1.20x1.35m (Four leaves) |  |  |  | 23.02 | Rmt | rubber beeding | 28.8 | Rmt | 662.976 | 2 | NO | handle | 53.4 | NO | 106.8 | 0
[5 empty] | 1.1 | NO. | MAZDOOR II | 461 | NO. | 507.1 |  | 3.95 | kg | Aluminium section (p-40/61a) | 301 | kg | 1188.95 | 16 | NO | hinges | 66.6 | NO | 1065.6 | 2 | NO | stay | 30 | NO | 60 | 0
[6 empty] | L.S | SUNDRIES |  | L.S | 5 |  | 2.86 | kg | Aluminium section | 301 | kg | 860.86 | 8 | NO | handle | 53.4 | NO | 427.2 | 2 | NO | stiffner | 20 | NO | 40 | 0
[12 empty] | 6.55 | kg | Aluminium section | 301 | kg | 1971.55 | 8 | NO | stay | 30 | NO | 240 | 2 | NO | holdfast | 15 | NO | 30 | 0
[10 empty] | - |  | 1.15 | kg | Aluminium section | 301 | kg | 346.15 | 8 | NO | stiffner | 20 | NO | 160 | 0.54 | Sqm | labbour charges | 1724 | Sqm | 930.96 | 0
[7 empty] | TOTAL FOR 10 SQM |  |  | 2311.4924 | 2406.6204 | 1.338 | sqm | glass 4mm pin headed | 208.8 | sqm | 279.3744 | 4 | NO | holdfast | 15 | NO | 60 |  |  | sundries |  |  | 0.7 | 0
[10 empty] | - |  | 9.272 | Rmt | rubber beeding P-41/64 | 28.8 | Rmt | 267.0336 | 3.96 | Sqm | labbour charges | 1724 | Sqm | 6827.04 |  |  | Rate per each |  |  | 3467.4844 | 0
[7 empty] | RATE PER SQM |  |  | 231.1492 |  | 8 | NO | hinges 75mm x 30 mm P-41/77 b | 66.6 | NO | 532.8 |  |  | sundries |  |  | 0.09 | [6 empty] | 0
[10 empty] | = |  | 4 | NO | handle 150 mm long p-42 /80b | 53.4 | NO | 213.6 |  |  | Rate per each |  |  | 20536.2328 | [6 empty] | 0
[5 empty] | 35. | * | PLASTERING C.M(1:3) 10mmTHICK |  |  |  |  | 4 | NO | stay | 30 | NO | 120 | [8 empty] | Aluminium window openable 0.90x1.20m (Four leaves) |  |  |  | 0
[7 empty] | - |  |  |  |  | 4 | NO | stiffner | 20 | NO | 80 | [6 empty] | 3.255 | kg | Aluminium section | 301 | kg | 979.755 | 0
[5 empty] | 0.1 | CUM | CEMENT MORTAR(1:3) | 4795.86 | CUM | 479.586 |  | 4 | NO | holdfast | 15 | NO | 60 |  |  | 2014-15 RATE |  |  |  | 2.358 | kg | Aluminium section | 301 | kg | 709.758 | 0
[5 empty] | 1.1 | NO. | MASON I | 861 | NO. | 947.1 | 11.742 | 1.62 | Sqm | labbour charges | 1724 | Sqm | 2792.88 | 4.42 | kg | Aluminium section | 301 | kg | 1330.42 | 5.357 | kg | Aluminium section | 301 | kg | 1612.469 | 0
[5 empty] | 1.1 | NO. | MAZDOOR I | 562 | NO. | 618.2 |  |  |  | sundries |  |  | 0.25 | 4.72 | kg | Aluminium section | 301 | kg | 1420.72 | 0.926 | kg | Aluminium section | 301 | kg | 278.726 | 0
[5 empty] | 1.1 | NO. | MAZDOOR II | 461 | NO. | 507.1 | [6 empty] | 8713.448 | 9.06 | kg | Aluminium section | 301 | kg | 2727.06 | 0.85 | sqm | glass 4mm pin headed | 208.8 | sqm | 177.48 | 0
[6 empty] | L.S | SUNDRIES |  | L.S | 5 | [7 empty] | 1.58 | kg | Aluminium section | 301 | kg | 475.58 | 7.472 | Rmt | rubber beeding | 28.8 | Rmt | 215.1936 | 0
[10 empty] | - | [7 empty] | 1.65 | sqm | glass 4mm pin headed | 208.8 | sqm | 344.52 | 8 | NO | hinges | 66.6 | NO | 532.8 | 0
[7 empty] | TOTAL FOR 10 SQM |  |  | 2556.986 |  |  |  | Aluminium window openable 0.45x1.35m (Two leaves) |  |  |  | 12.74 | Rmt | rubber beeding | 28.8 | Rmt | 366.912 | 4 | NO | handle | 53.4 | NO | 213.6 | 0
[10 empty] | - |  | 2.79 | kg | Aluminium section (p-40/61a) | 301 | kg | 839.79 | 12 | NO | hinges | 66.6 | NO | 799.2 | 4 | NO | stay | 30 | NO | 120 | 0
[7 empty] | RATE PER SQM |  |  | 255.6986 |  | 0.5 | kg | Aluminium section | 301 | kg | 150.5 | 6 | NO | handle | 53.4 | NO | 320.4 | 4 | NO | stiffner | 20 | NO | 80 | 0
[10 empty] | = |  | 2.85 | kg | Aluminium section | 301 | kg | 857.85 | 6 | NO | stay | 30 | NO | 180 | 4 | NO | holdfast | 15 | NO | 60 | 0
[12 empty] | 0.5 | kg | Aluminium section | 301 | kg | 150.5 | 6 | NO | stiffner | 20 | NO | 120 | 1.08 | Sqm | labbour charges | 1724 | Sqm | 1861.92 | 0
[6 empty] | * | PLASTERING C.M(1:3)12mmTHICK |  |  |  |  | 0.471 | sqm | glass 4mm pin headed | 208.8 | sqm | 98.3448 | 4 | NO | holdfast | 15 | NO | 60 |  |  | sundries |  |  | 0.96 | 0
[7 empty] | MIXEDWITH WATER PROOF COMPOUND |  |  |  |  | 3.996 | Rmt | rubber beeding P-41/64 | 28.8 | Rmt | 115.0848 | 2.025 | Sqm | labbour charges | 1724 | Sqm | 3491.1 |  |  | Rate per each |  |  | 6842.6616 | 0
[7 empty] | 2Kg/10 SQM |  |  |  |  | 4 | NO | hinges 75mm x 30 mm P-41/77 b | 66.6 | NO | 266.4 |  |  | sundries |  |  | 0.31 | [6 empty] | 0
[7 empty] | - |  |  |  |  | 2 | NO | handle 150 mm long p-42 /80b | 53.4 | NO | 106.8 |  |  | Rate per each |  |  | 11636.222 | [6 empty] | 0
[5 empty] | 0.14 | CUM | CEMENT MORTAR(1:3) | 4795.86 | CUM | 671.4204 |  | 2 | NO | stay | 30 | NO | 60 |  |  | 2.025 | [5 empty] | Alum Vent 0.90x0.45m | Data based on Police Acadamy |  |  | 0
[5 empty] | 1.1 | NO. | MASON I | 861 | NO. | 947.1 |  | 2 | NO | stiffner | 20 | NO | 40 | [6 empty] | 4.21 | kg | Aluminium section | 301 | kg | 1267.21 | 0
[5 empty] | 0.5 | NO. | MAZDOOR I | 562 | NO. | 281 |  | 4 | NO | holdfast | 15 | NO | 60 |  |  | Aluminium luvered Ventilator 0.60x0.60m | Data based on Police Acadamy |  |  | 0.405 | sqm | glass 4mm pin headed | 208.8 | kg | 84.564 | 0
[5 empty] | 1.1 | NO. | MAZDOOR II | 461 | NO. | 507.1 |  | 0.608 | Sqm | labbour charges | 1724 | Sqm | 1048.192 | 3.739 | kg | Aluminium section | 301 | kg | 1125.439 | 0.405 | sqm | labbour charges | 1724 | kg | 698.22 | 0
[5 empty] | 2 | Kg | WATER PROOF COMPOUNDS | 42.3 | Kg | 84.6 |  |  |  | sundries |  |  | 0.58 | 0.36 | sqm | glass 4mm pin headed | 208.8 | kg | 75.168 | [5 empty] | 2049.994 | 0
[6 empty] | L.S | SUNDRIES |  | L.S | 5 | [6 empty] | 3794.0416 | 0.36 | sqm | labbour charges | 1724 | kg | 620.64 |  |  | Rate / Sqm |  |  | 5061.7136 | 0
[10 empty] | - | [12 empty] | 1821.247 | [6 empty] | 0
[7 empty] | TOTAL FOR 10 SQM |  |  | 2496.2204 |  |  |  | Aluminium window openable 1.80x1.65m (Eight leaves) | [5 empty] | Rate / Sqm |  |  | 5059.0194 | [6 empty] | 0
[10 empty] | - |  | 5.35 | kg | Aluminium section (p-40/61a) | 301 | kg | 1610.35 | [12 empty] | 0
[7 empty] | RATE PER SQM |  |  | 249.622 |  | 7.58 | kg | Aluminium section | 301 | kg | 2281.58 |  |  | Aluminium luvered Ventilator 0.75x0.60m | Data based on Police Acadamy | [8 empty] | 0
[10 empty] | = |  | 13.15 | kg | Aluminium section | 301 | kg | 3958.15 | 4.21 | kg | Aluminium section | 301 | kg | 1267.21 | [6 empty] | 0
[12 empty] | 2.31 | kg | Aluminium section | 301 | kg | 695.31 | 0.45 | sqm | glass 4mm pin headed | 208.8 | kg | 93.96 | [6 empty] | 0
[12 empty] | 2.44 | sqm | glass 4mm pin headed | 208.8 | sqm | 509.472 | 0.45 | sqm | labbour charges | 1724 | kg | 775.8 | [6 empty] | 0
[5 empty] | 36. | * | Providing Band with C.M 1:5, 12mm thick |  |  |  |  | 18.62 | Rmt | rubber beeding P-41/64 | 28.8 | Rmt | 536.256 | 709.258 |  |  |  |  | 2136.97 | [6 empty] | 0
[7 empty] | and 75mmwide in all floors including |  |  |  |  | 16 | NO | hinges 75mm x 30 mm P-41/77 b | 66.6 | NO | 1065.6 |  |  | Rate / Sqm |  |  | 4748.8222 |  |  | Aluminium window openable 0.75x1.35m (Two leaves) |  |  |  | 0
[7 empty] | finishing with neat cement scaffolding |  |  |  |  | 8 | NO | handle 150 mm long p-42 /80b | 53.4 | NO | 427.2 | [6 empty] | 3.26 | kg | Aluminium section | 301 | kg | 981.26 | 0
[7 empty] | curing etc complete. |  |  |  |  | 8 | NO | stay | 30 | NO | 240 |  |  | Aluminium window openable 1.20x1.05m (Four leaves) |  |  |  | 0.84 | kg | Aluminium section | 301 | kg | 252.84 | 0
[7 empty] | - | - |  |  |  | 8 | NO | stiffner | 20 | NO | 160 | 3.49 | kg | Aluminium section | 301 | kg | 1050.49 | 3.65 | kg | Aluminium section | 301 | kg | 1098.65 | 0
[6 empty] | a. | 150mm Thick Band |  |  |  |  | 4 | NO | holdfast | 15 | NO | 60 | 2.53 | kg | Aluminium section | 301 | kg | 761.53 | 0.64 | kg | Aluminium section | 301 | kg | 192.64 | 0
[6 empty] | - | - |  |  |  |  | 2.97 | Sqm | labbour charges | 1724 | Sqm | 5120.28 | 5.755 | kg | Aluminium section | 301 | kg | 1732.255 | 0.841 | sqm | glass 4mm pin headed | 208.8 | sqm | 175.6008 | 0
[5 empty] | 0.014 | Cum | Cement mortar1:5 | 3651.54 | Cum | 51.1216 |  |  |  | sundries |  |  | 0.78 | 1.001 | kg | Aluminium section | 301 | kg | 301.301 | 5.196 | Rmt | rubber beeding | 28.8 | Rmt | 149.6448 | 0
[5 empty] | 0.3 | No. | Masn Ist | 861 | No. | 258.3 | [6 empty] | 16664.978 | 1.012 | sqm | glass 4mm pin headed | 208.8 | sqm | 211.3056 | 4 | NO | hinges | 66.6 | NO | 266.4 | 0
[5 empty] | 0.3 | No. | Mazdoor Ist | 562 | No. | 168.6 | [6 empty] | 5611.1037 | Sqm | Rmt | rubber beeding | 28.8 | Rmt | 0 | 2 | NO | handle | 53.4 | NO | 106.8 | 0
[6 empty] | L.S | Sundries |  | L.S | 0 | [7 empty] | 8 | NO | hinges | 66.6 | NO | 532.8 | 2 | NO | stay | 30 | NO | 60 | 0
[10 empty] | - |  |  |  | Aluminium window Fixed 0.90x2.10m |  |  |  | 4 | NO | handle | 53.4 | NO | 213.6 | 2 | NO | stiffner | 20 | NO | 40 | 0
[7 empty] | Total for 6.77Rmt |  |  | 478.0216 |  | 10.75 | kg | Aluminium section (p-40/61a) | 301 | kg | 3235.75 | 4 | NO | stay | 30 | NO | 120 | 4 | NO | holdfast | 15 | NO | 60 | 0
[10 empty] | - |  | 0.992 | kg | Aluminium section | 301 | kg | 298.592 | 4 | NO | stiffner | 20 | NO | 80 | 1.01 | Sqm | labbour charges | 1724 | Sqm | 1741.24 | 0
[7 empty] | Rate per Rmt. |  |  | 70.6088 |  | 0 | kg | Aluminium section | 301 | kg | 0 | 4 | NO | holdfast | 15 | NO | 60 |  |  | sundries |  |  | 0.84 | 0
[12 empty] | 0 | kg | Aluminium section | 301 | kg | 0 | 1.26 | Sqm | labbour charges | 1724 | Sqm | 2172.24 |  |  | Rate per each |  |  | 5125.9156 | 0
[10 empty] | = |  | 1.89 | sqm | glass 4mm pin headed | 208.8 | sqm | 394.632 |  |  | sundries |  |  | 0.14 | [6 empty] | 0
[6 empty] | b. | 75mm Thick Band |  |  |  |  | 8 | Rmt | rubber beeding P-41/64 | 28.8 | Rmt | 230.4 |  |  | Rate per each |  |  | 7235.6616 | [6 empty] | 0
[6 empty] | - | - |  |  |  |  | 0 | NO | hinges 75mm x 30 mm P-41/77 b | 66.6 | NO | 0 | [12 empty] | 0
[5 empty] | 0.007 | Cum | Cement mortar1:5 | 3651.54 | Cum | 25.5608 |  | 0 | NO | handle 150 mm long p-42 /80b | 53.4 | NO | 0 | [12 empty] | 0
[5 empty] | 0.2 | No. | Masn Ist | 861 | No. | 172.2 |  | 0 | NO | stay | 30 | NO | 0 |  |  | Aluminium Ventilator 1.285x0.60m | Data based on Police Acadamy | [8 empty] | 0
[5 empty] | 0.2 | No. | Mazdoor Ist | 562 | No. | 112.4 |  | 0 | NO | stiffner | 20 | NO | 0 | 6.81 | kg | Aluminium section | 301 | kg | 2049.81 | [6 empty] | 0
[7 empty] | Sundries |  |  | 0 |  | 0 | NO | holdfast | 15 | NO | 0 | 0.771 | sqm | glass 4mm pin headed | 208.8 | kg | 160.9848 | [6 empty] | 0
[10 empty] | - |  | 1.89 | Sqm | labbour charges | 1724 | Sqm | 3258.36 | 0.771 | sqm | labbour charges | 1724 | kg | 1329.204 | [6 empty] | 0
[7 empty] | Total for 6.77Rmt |  |  | 310.1608 |  |  |  | sundries |  |  | 0.28 | [5 empty] | 3539.9988 | [6 empty] | 0
[10 empty] | - | [6 empty] | 7418.014 |  |  | Rate / Sqm |  |  | 4591.4381 | [6 empty] | 0
[7 empty] | Rate per Rmt. |  |  | 45.814 | [19 empty] | 0
[10 empty] | = | [19 empty] | 0
[14 empty] | Aluminium Ventilator 0.90x0.60m | Data based on Police Acadamy | [14 empty] | 0
[12 empty] | 4.67 | kg | Aluminium section (p-40/61a) | 301 | kg | 1405.67 | [12 empty] | 0
[6 empty] | c. | 50mm Thick Band |  |  |  |  | 0.54 | sqm | glass 4mm pin headed | 208.8 | kg | 112.752 | [12 empty] | 0
[6 empty] | - | - |  |  |  |  | 0.54 | sqm | labbour charges | 1724 | kg | 930.96 | [12 empty] | 0
[5 empty] | 0.0047 | Cum | Cement mortar1:5 | 3651.54 | Cum | 17.1622 | [6 empty] | 2449.382 | [12 empty] | 0
[5 empty] | 0.15 | No. | Masn Ist | 861 | No. | 129.15 |  |  |  | Rate / Sqm |  |  | 4535.8926 | [12 empty] | 0
[5 empty] | 0.15 | No. | Mazdoor Ist | 562 | No. | 84.3 | [19 empty] | 0
[7 empty] | Sundries |  |  | 0 |  |  |  | Aluminium Ventilator 1.35x0.60m | Data based on Police Acadamy | [14 empty] | 0
[10 empty] | - |  | 7.01 | kg | Aluminium section (p-40/61a) | 301 | kg | 2110.01 | 0.091688 | 5.5013 | 0.458 | [9 empty] | 0
[7 empty] | Total for 6.77Rmt |  |  | 230.6122 |  | 0.81 | sqm | glass 4mm pin headed | 208.8 | kg | 169.128 | [12 empty] | 0
[10 empty] | - |  | 0.81 | sqm | labbour charges | 1724 | kg | 1396.44 | [12 empty] | 0
[7 empty] | Rate per Rmt. |  |  | 34.0638 | [6 empty] | 3676.258 | [12 empty] | 0
[10 empty] | = |  |  |  | Rate / Sqm |  |  | 4538.5901 | [12 empty] | 0
0
[5 empty] | 37.1 | * | WHITE WASHING THREE COAT | [6 empty] | Aluminium window openable 1.50x1.35m (Six leaves) | [15 empty] | 0
[7 empty] | - |  |  |  |  | 4.42 | kg | Aluminium section (p-40/61a) | 301 | kg | 1330.42 | [12 empty] | 0
[5 empty] | 0.09 | CUM | SLACKED SHELL LIME | 1322 | CUM | 118.98 |  | 4.72 | kg | Aluminium section (p-40/61a) | 301 | kg | 1420.72 | [12 empty] | 0
[5 empty] | 2.2 | NO. | MASON II | 804 | NO. | 1768.8 |  | 9.06 | kg | Aluminium section | 301 | kg | 2727.06 | [12 empty] | 0
[5 empty] | 0.5 | NO. | MAZDOOR I | 562 | NO. | 281 |  | 1.58 | kg | Aluminium section | 301 | kg | 475.58 | [12 empty] | 0
[5 empty] | 3.8 | NO. | MAZDOOR II | 461 | NO. | 1751.8 |  | 1.65 | sqm | glass 4mm pin headed | 208.8 | sqm | 344.52 | [12 empty] | 0
[6 empty] | L.S | SUNDRIES FOR BRUSH,BLUE,GUM ETC |  | L.S | 1.5 |  | 12.74 | Rmt | rubber beeding P-41/64 | 28.8 | Rmt | 366.912 | [12 empty] | 0
[10 empty] | - |  | 12 | NO | hinges 75mm x 30 mm P-41/77 b | 66.6 | NO | 799.2 | [12 empty] | 0
[7 empty] | TOTAL FOR 100 SQM |  |  | 3922.08 |  | 6 | NO | handle 150 mm long p-42 /80b | 53.4 | NO | 320.4 | [12 empty] | 0
[10 empty] | - |  | 6 | NO | stay | 30 | NO | 180 | [12 empty] | 0
[7 empty] | RATE PER SQM |  |  | 39.2208 |  | 6 | NO | stiffner | 20 | NO | 120 | [12 empty] | 0
[10 empty] | = |  | 4 | NO | holdfast | 15 | NO | 60 | [12 empty] | 0
[5 empty] | 38.1. | * | CEMENT PAINTING TWO COATS |  |  |  |  | 2.025 | Sqm | labbour charges | 1724 | Sqm | 3491.1 | [12 empty] | 0
[7 empty] | OVER THE PRIMER COAT OF | [6 empty] | sundries |  |  | 0.31 | [12 empty] | 0
[7 empty] | APPROVED CEMENT PAINT FOR NEW | [9 empty] | 11636.222 | [12 empty] | 0
[7 empty] | PLASTERED SURFACES | [22 empty] | 0
[7 empty] | - | [22 empty] | 0
[5 empty] | 4.8 | Kg | CEMENT PAINT | 49.4 | Kg | 237.12 | [19 empty] | 0
[5 empty] | 0.75 | NO. | PAINTER I | 688 | NO. | 516 | [19 empty] | 0
[5 empty] | 0.75 | NO. | MAZDOOR I | 562 | NO. | 421.5 | [19 empty] | 0
[5 empty] | 1.2 | NO. | MAZDOOR II | 461 | NO. | 553.2 | [19 empty] | 0
[6 empty] | L.S | SUNDRIES FOR BRUSH ETC |  | L.S | 1.5 | [19 empty] | 0
[10 empty] | - | [19 empty] | 0
[7 empty] | TOTAL FOR 10 SQM |  |  | 1729.32 | [19 empty] | 0
[10 empty] | - | [19 empty] | 0
[7 empty] | RATE PER SQM |  |  | 172.932 | [19 empty] | 0
[10 empty] | = | [19 empty] | 0
[5 empty] | 38.2 | * | Matt paint Two coats | [22 empty] | 0
[7 empty] | =========== | [5 empty] | * | SUPERCEM PAINTING TWO COATS | [15 empty] | 0
[5 empty] | 3.08 | Lts | Matt paint | 155 | Lts | 477.4 |  |  |  | OVER THE PRIMER COAT OF | [15 empty] | 0
[5 empty] | 0.5 | No. | Painter Ist | 688 | No. | 344 |  |  |  | APPROVED CEMENT PAINT FOR NEW | [15 empty] | 0
[5 empty] | 0.5 | No. | Mazdoor Ist | 562 | No. | 281 |  |  |  | PLASTERED SURFACES | [15 empty] | 0
[5 empty] | 0.8 | No. | Mazdoor IInd | 461 | No. | 368.8 |  |  |  | - | [15 empty] | 0
[6 empty] | L.S | SUNDRIES FOR BRUSH ETC |  | L.S | 1.5 |  | 2.18 | Kg | SUPERCEM | 70 | Kg | 152.6 | [12 empty] | 0
[12 empty] | 0.75 | NO. | PAINTER I | 688 | NO. | 516 | [12 empty] | 0
[10 empty] | - |  | 0.75 | NO. | MAZDOOR I | 562 | NO. | 421.5 | [12 empty] | 0
[7 empty] | Total for 10 Sqm |  |  | 1472.7 |  | 1.2 | NO. | MAZDOOR II | 461 | NO. | 553.2 | [12 empty] | 0
[10 empty] | - |  |  | L.S | SUNDRIES FOR BRUSH ETC |  | L.S | 1.5 | [12 empty] | 0
[7 empty] | Rate for one Sqm. |  |  | 147.27 | [6 empty] | - | [12 empty] | 0
[10 empty] | = |  |  |  | TOTAL FOR 10 SQM |  |  | 1644.8 | [12 empty] | 0
[5 empty] | 40. | * | PAINTING TWO COATS OVER new | [9 empty] | - | [12 empty] | 0
[7 empty] | WOOD WORKS WITH IIND CLASS | [6 empty] | RATE PER SQM |  |  | 164.48 | [12 empty] | 0
[7 empty] | SYNTHETIC ENAMEL PAINT INCL.PRIMER COAT. | [9 empty] | = | [12 empty] | 0
[7 empty] | - | [5 empty] | Aluminium window openable 1.80 x 1.65 m =2.97m2 | [16 empty] | 0
[5 empty] | 1.44 | LIT | READY MIXED PRIMER PAINT | 146.1 | LIT | 210.384 |  |  |  | FRENCH WINDOW Reference Data Nagapattinam Ar Ph-XIX CER 224-2012-2013 | [15 empty] | 0
[5 empty] | 0.7 | NO | PAINTER I | 688 | NO | 481.6 | [19 empty] | 0
[5 empty] | 2.55 | LIT | READY MIXED IIND CLASS PAINT | 236.6 | LIT | 603.33 | [19 empty] | 0
[5 empty] | 1.2 | NO | PAINTER I | 688 | NO | 825.6 |  | 19.13 | kg | Clip Beading | 301 | kg | 5758.13 | [12 empty] | 0
[6 empty] | L.S | SUNDRIES FOR BRUSHES,ETC |  | L.S | 1.5 |  | 2.97 | sqm | Glass 4mm pin headed | 208.8 | sqm | 620.136 | [12 empty] | 0
[10 empty] | - |  | 15.3 | Rmt | Rubber beeding | 28.8 | Rmt | 440.64 | [12 empty] | 0
[7 empty] | TOTAL FOR 10 SQM |  |  | 2122.414 |  | 3 | sets | Max hinges (10") | 350 | NO | 1050 | [12 empty] | 0
[10 empty] | - |  | 3 | NO | Handle | 53.4 | NO | 160.2 | [12 empty] | 0
[7 empty] | RATE PER SQM |  |  | 212.2414 |  | 6 | NO | Holdfast | 15 | NO | 90 | [12 empty] | 0
[12 empty] | 2.97 | Sqm | Labbour charges | 1724 | Sqm | 5120.28 | [12 empty] | 0
[10 empty] | = |  |  |  | Sundries |  |  | 3.5 | [12 empty] | 0
[5 empty] | 41 | * | PAINTING TWO COATS OVER NEW | [6 empty] | RATE FOR EACH |  |  | 13242.886 | [12 empty] | 0
[7 empty] | IRON WORKS WITH IIND CLASS | [22 empty] | 0
[7 empty] | SYNTHETIC ENAMEL PAINT | [6 empty] | RATE PER SQM |  |  | 4458.8842 | 718.8842 | [11 empty] | 0
[7 empty] | - | [22 empty] | 0
[5 empty] | 2.22 | LIT | READY MIXED IIND CLASS PAINT | 225.4 | LIT | 500.388 |  | 1 | NO. | FITTER Ist CLASS | 760 | NO. | 760 | [12 empty] | 0
[5 empty] | 1.1 | NO | PAINTER I | 688 | NO | 756.8 |  | 1 | NO. | MAZDOOR Ist CLASS | 562 | NO. | 562 | [12 empty] | 0
[6 empty] | L.S | SUNDRIES FOR BRUSHES,ETC |  | L.S | 1.5 |  | 0.5 | NO. | CARPENTER II CLASS | 804 | NO. | 402 | [12 empty] | 0
[10 empty] | - | [19 empty] | 0
[7 empty] | TOTAL FOR 10 SQM |  |  | 1258.688 |  |  |  | LABOUR RATE |  |  | - | [12 empty] | 0
[10 empty] | - | [6 empty] | 1724 | [12 empty] | 0
[7 empty] | RATE PER SQM |  |  | 125.8688 | [19 empty] | 0
0
0
[5 empty] | 238 | * | ANTI-CORROSIVE TREATMENT FOR STEEL | [22 empty] | 0
[7 empty] | FABRICATION (RCC WORKS) | [22 empty] | 0
[7 empty] | - | [22 empty] | 0
[5 empty] | 20 | LIT | ANTI-CORROSIVE(COROLOK-CP ( qtn) | 116.2 | LIT | 2324 | [19 empty] | 0
[7 empty] | /PROTEKLOL) CHEMICALS | [22 empty] | 0
[5 empty] | 50 | Kg | CEMENT | 5.96 | Kg | 298 | [19 empty] | 0
[5 empty] | 1 | L.S | BRUSHES GLOVES ETC | 75 | L.S | 75 | [19 empty] | 0
[5 empty] | 1 | L.S | TRANSPORTING AND HANDLING | 40 | L.S | 40 | [19 empty] | 0
[5 empty] | 2.5 | L.S | PAINTERII | 666 | L.S | 1665 | [19 empty] | 0
[6 empty] | L.S | SUNDRIES FOR BRUSHES,CLOTH ETC |  | L.S | 1.5 | [19 empty] | 0
[10 empty] | - | [19 empty] | 0
[7 empty] | TOTTAL FOR 1 MT |  |  | 4403.5 | [19 empty] | 0
[10 empty] | - | [19 empty] | 0
0
[5 empty] | 42. | * | SUPPLYING AND FABRICATING AND | [22 empty] | 0
[7 empty] | PLACING M.S RODS/RTS ROD (upto 16mm dia) | [22 empty] | 0
[7 empty] | - | [22 empty] | 0
[5 empty] | 1 | QUTL | R.T.S RODS/M.S.RODS UPTO 16MM DIA | 51750 | MT | 5175 | [19 empty] | 0
[5 empty] | 0.01 | QUTL | BINDING WIRE | 50300 | MT | 50.3 | [19 empty] | 0
[5 empty] | 3.5 | NO | FITTER I | 747 | Each | 2614.5 | [19 empty] | 0
[5 empty] | 1.3 | Kg | Cement for slurry | 5.96 | Kg | 7.748 | [19 empty] | 0
[5 empty] | 0.25 | NO | Painter-II | 666 | Each | 166.5 | [19 empty] | 0
[6 empty] | L.S | SUNDRIES |  | L.S | 0 | [19 empty] | 0
[10 empty] | - | [19 empty] | 0
[7 empty] | TOTTAL FOR 1 QTL |  |  | 8014.048 | [19 empty] | 0
[10 empty] | - | [19 empty] | 0
[7 empty] | RATE PER M.T |  |  | 80140.48 | [19 empty] | 0
0
0
[7 empty] | b. above 16mm dia | [22 empty] | 0
[5 empty] | 1 | QUTL | R.T.S RODS/M.S.RODS ABOVE 16MM DIA | 51750 | MT | 5175 | [19 empty] | 0
[5 empty] | 0.01 | QUTL | BINDING WIRE | 50300 | MT | 50.3 | [19 empty] | 0
[5 empty] | 3.5 | NO | FITTER I | 747 | Each | 2614.5 | [19 empty] | 0
[5 empty] | 1.3 | Kg | Cement for slurry | 5.96 | Kg | 7.748 | [19 empty] | 0
[5 empty] | 0.25 | NO | Painter-II | 666 | Each | 166.5 | [19 empty] | 0
[6 empty] | L.S | SUNDRIES |  | L.S | 0 | [19 empty] | 0
[10 empty] | - | [19 empty] | 0
[7 empty] | TOTTAL FOR 1 QTL |  |  | 8014.048 | [19 empty] | 0
[10 empty] | - | [19 empty] | 0
[7 empty] | RATE PER M.T |  |  | 80140.48 | [19 empty] | 0
[10 empty] | = | [19 empty] | 0
0
[5 empty] | 43. | a. | SUPPLYING AND FABRICATING AND | [6 empty] | COASTAL AREA | [15 empty] | 0
[7 empty] | PLACING R.T.S RODS/MS RODS upto 16mm dia(without cement slurry) |  |  |  |  | 43. | a. | SUPPLYING AND FABRICATING AND | [15 empty] | 0
[7 empty] | - | [6 empty] | PLACING R.T.S RODS/MS RODS upto 16mm dia(without cement slurry) | [15 empty] | 0
[5 empty] | 1 | QUTL | R.T.S RODS/M.S.RODS UPTO 16MM DIA | 51750 | MT | 5175 | 393.42 |  |  | - | [15 empty] | 0
[5 empty] | 0.01 | QUTL | BINDING WIRE | 50300 | MT | 50.3 | 131.14 | 1 | QUTL | R.T.S RODS/M.S.RODS UPTO 16MM DIA | 51750 | MT | 5175 | [12 empty] | 0
[5 empty] | 3.5 | NO | FITTER I | 747 | NO | 2614.5 |  | 0.01 | QUTL | BINDING WIRE insulated with PVC as per circular | 71428.5714 | MT | 71.4286 | [12 empty] | 0
[6 empty] | L.S | SUNDRIES |  | L.S | 0 |  | 3.5 | NO | FITTER I | 747 | NO | 2614.5 | [12 empty] | 0
[10 empty] | - |  |  | L.S | SUNDRIES |  | L.S | 0 | [12 empty] | 0
[7 empty] | TOTTAL FOR 1 QTL |  |  | 7839.8 | [6 empty] | - | [12 empty] | 0
[10 empty] | - |  |  |  | TOTTAL FOR 1 QTL |  |  | 7860.9286 | [12 empty] | 0
[7 empty] | RATE PER M.T |  |  | 78398 | [6 empty] | - | [12 empty] | 0
[14 empty] | RATE PER M.T |  |  | 78609.2857 | [12 empty] | 0
[6 empty] | b. | SUPPLYING AND FABRICATING AND | [22 empty] | 0
[7 empty] | PLACING R.T.S RODS/MS RODS above 16mm dia(without cement slurry) | [5 empty] | b. | SUPPLYING AND FABRICATING AND | [15 empty] | 0
[7 empty] | - | [6 empty] | PLACING R.T.S RODS/MS RODS above 16mm dia(without cement slurry) | [15 empty] | 0
[5 empty] | 1 | QUTL | R.T.S RODS/M.S.RODS ABOVE 16MM DIA | 51750 | MT | 5175 |  |  |  | - | [15 empty] | 0
[5 empty] | 0.01 | QUTL | BINDING WIRE | 50300 | MT | 50.3 |  | 1 | QUTL | R.T.S RODS/M.S.RODS ABOVE 16MM DIA | 51750 | MT | 5175 | [12 empty] | 0
[5 empty] | 3.5 | NO | FITTER I | 747 | NO | 2614.5 |  | 0.01 | QUTL | BINDING WIRE insulated with PVC as per circular | 71428.5714 | MT | 71.4286 | [12 empty] | 0
[6 empty] | L.S | SUNDRIES |  | L.S | 0 |  | 3.5 | QUTL | FITTER I | 747 | NO | 2614.5 | [12 empty] | 0
[10 empty] | - |  |  | QUTL | SUNDRIES |  | L.S | 0 | [12 empty] | 0
[7 empty] | TOTTAL FOR 1 QTL |  |  | 7839.8 | [6 empty] | - | [12 empty] | 0
[10 empty] | - |  |  |  | TOTTAL FOR 1 QTL |  |  | 7860.9286 | [12 empty] | 0
[7 empty] | RATE PER M.T |  |  | 78398 | [6 empty] | - | [12 empty] | 0
[14 empty] | RATE PER M.T |  |  | 78609.2857 | [12 empty] | 0
[5 empty] | 44.1 | * | SUPPLY AND FIXING OF | [22 empty] | 0
[7 empty] | 110mmDIA P.V.C RAIN WATER | [22 empty] | 0
[7 empty] | DOWN FALL PIPE Type- A SWR pipe |  |  |  |  | 44.1 | * | SUPPLY AND FIXING OF | [15 empty] | 0
[7 empty] | - | [6 empty] | 110mmDIA P.V.C RAIN WATER | [15 empty] | 0
[5 empty] | 3 | RMT | 110mmDIA P.V.C PIPE | 120.54 | RMT | 361.62 |  |  |  | DOWN FALL PIPE Type- A SWR pipe | [15 empty] | 0
[5 empty] | 1 | NO. | 110mmDIA P.V.C PLAIN BEND | 76 | NO. | 76 |  |  |  | - | [15 empty] | 0
[5 empty] | 1 | NO. | 110mmDIA P.V.C SHOE | 79.5 | NO. | 79.5 |  | 3 | RMT | 110mmDIA P.V.C PIPE | 120.54 | NO. | 361.62 | [12 empty] | 0
[5 empty] | 2 | NO. | SPECIAL CLAMP | 21.4 | NO. | 42.8 |  | 1 | NO. | 110mmDIA P.V.C PLAIN BEND | 76.78 | NO. | 76.78 | [12 empty] | 0
[5 empty] | 1 | NO. | C.I. GRATING 100mm DIA | 31.8 | NO. | 31.8 |  | 1 | NO. | 110mmDIA P.V.C SHOE | 79.5 | NO. | 79.5 | [12 empty] | 0
[5 empty] | 0.5 | NO. | PLUMBER I | 747 | NO. | 373.5 |  | 2 | Nos. | UPVC SPECIAL CLAMP as per qtn | 12 | NO. | 24 | [12 empty] | 0
[6 empty] | L.S | COST OF PLUG SCREWS , RUBBER |  | L.S |  |  | 1 | Nos. | C.I. GRATING 100mm DIA | 31.8 | L.S | 31.8 | [12 empty] | 0
[7 empty] | LUBRICANT ETC |  |  |  |  | 0.5 | Nos. | PLUMBER I | 747 |  | 373.5 | [12 empty] | 0
[10 empty] | - |  |  | Nos. | COST OF PLUG SCREWS , RUBBER | 0 | [14 empty] | 0
[7 empty] | TOTAL FOR 3 RMT |  |  | 965.22 |  |  |  | LUBRICANT ETC |  |  | 31.68 | [12 empty] | 0
0
[10 empty] | - |  |  |  | TOTAL FOR 3 RMT |  |  | 978.88 | [12 empty] | 0
[7 empty] | RATE PER RMT |  |  | 321.74 | [19 empty] | 0
[10 empty] | = | [6 empty] | - | [12 empty] | 0
[5 empty] | 45. |  | STUCCO PLASTERING 12mm tk. | [6 empty] | RATE PER RMT |  |  | 326.2933 | 930 | -48.88 | [10 empty] | 0
[7 empty] | CHIPSUSING 86.5KgCEMENT AND | [9 empty] | = | [12 empty] | 0
[7 empty] | .15CUM FOR 10 SQM | [22 empty] | 0
[7 empty] | - | [22 empty] | 0
[5 empty] | 0.15 | CUM | BLUE METEL 3-10mm HBG | 1299.39 | CUM | 194.9085 | [19 empty] | 0
[5 empty] | 0.0865 | M.T | CEMENT | 5960 | M.T | 515.54 | [19 empty] | 0
[5 empty] | 1.6 | NO | MASON I | 861 | NO | 1377.6 | [19 empty] | 0
[5 empty] | 0.5 | NO | MAZDOOR I | 562 | NO | 281 | [19 empty] | 0
[5 empty] | 1.1 | NO | MAZDOOR II | 461 | NO | 507.1 | [19 empty] | 0
[6 empty] | L.S | SUNDRIES |  | L.S | 0 | [19 empty] | 0
[10 empty] | - | [19 empty] | 0
[7 empty] | TOTAL FOR 10 SQM |  |  | 2876.1485 | [19 empty] | 0
[10 empty] | - | [19 empty] | 0
[7 empty] | RATE PER SQM |  |  | 287.6148 | [19 empty] | 0
[10 empty] | = | [19 empty] | 0
[5 empty] | 46. | * | SUPPLYING AND FIXING OF 20MM | [22 empty] | 0
[7 empty] | DIA ALUMINIUM HANGER ROD TO | [22 empty] | 0
[7 empty] | THE REQUIRED LENGTH WITH | [22 empty] | 0
[7 empty] | ALUMINUM END BRACKETS INCLUDING | [22 empty] | 0
[7 empty] | COST OF SCREWS TW PLUGS AND | [22 empty] | 0
[7 empty] | LABOUR CHARGES FOR FIXING IN | [22 empty] | 0
[7 empty] | POSTION COMPLETE IN ALL RESPECT | [22 empty] | 0
[7 empty] | AND AS DIRECTED BY THE DEPT, | [22 empty] | 0
[7 empty] | OFFICERS | [22 empty] | 0
[7 empty] | = | [22 empty] | 0
0
[5 empty] | 1 | Rmt | 2omm alu. hanger rod | 45.72 | Rmt | 45.72 | [19 empty] | 0
[5 empty] | 1 | Set | Alu.Bracket with screws | 5 | Set | 5 | [19 empty] | 0
[6 empty] | L.S | Sundries FOR PLUGS ,NAILS AND LABOUR ETC., |  | L.S | 7.28 | [19 empty] | 0
[10 empty] | - | [19 empty] | 0
[7 empty] | Total for 1 Rmt |  |  | 58 | [19 empty] | 0
[10 empty] | = | [19 empty] | 0
[5 empty] | 47. | * | SUPPLY AND FIXING ALUMINUM TOWEL RAIL OF | [22 empty] | 0
[7 empty] | 70CM LONG INCLUDING COST OF SCREW TW | [22 empty] | 0
[7 empty] | PLUGS AND LABOURS CHARGES FOR FIXING IN | [22 empty] | 0
[7 empty] | POSITION ETC COMPLETE IN ALL RESPECT AND | [22 empty] | 0
[7 empty] | AS DIRECTED BY THE DEPT OFFICERS. | [22 empty] | 0
[7 empty] | - | - | [21 empty] | 0
[5 empty] | 1 | no | Alu.Towel rail 75Cm long | 85 | Each | 85 | [19 empty] | 0
[6 empty] | L.S | Alu. Bolt With screws |  | L.S | 7.5 | [19 empty] | 0
[6 empty] | L.S | Labour for fixing and cost of |  | L.S | 2.5 | [19 empty] | 0
[7 empty] | T.W.Pluges |  |  | - | [19 empty] | 0
[7 empty] | Total for 1 Rmt |  |  | 95 | [19 empty] | 0
[10 empty] | = | [19 empty] | 0
[5 empty] | 48 | * | SUPPLING AND FIXING COAT STAND | [22 empty] | 0
[7 empty] | WITH FIVE PINS | [22 empty] | 0
[7 empty] | - | [22 empty] | 0
[5 empty] | 1 | no | Cost of Coat stand | 50 | Each | 50 | [19 empty] | 0
[6 empty] | L.S | Labour for fixing |  | L.S | 5 | [19 empty] | 0
[10 empty] | - | [19 empty] | 0
[7 empty] | Total for 1 No. |  |  | 55 | [19 empty] | 0
[10 empty] | = | [19 empty] | 0
[5 empty] | 49. | * | SUPPLING AND FIXING OF PICTURE HOOKS | [22 empty] | 0
[7 empty] | - | - | [21 empty] | 0
[5 empty] | 1 | no | Cost of Picture hooks | 1.2 | Each | 1.2 | [19 empty] | 0
[6 empty] | L.S | Labour for fixing |  | L.S | 0.3 | [19 empty] | 0
-
[7 empty] | Total for 1 No. |  |  | 1.5
-
[5 empty] | 50.1 | * | Supplying and fixing of Precast slab
50mm thick made in C.C 1:3:6 using 20mm
Hbs jelly ,moulding the slab, laying,
curing,transporting and placing in
possition etc complete
[7 empty] | - | -
[5 empty] | 9 | Cum | 20mm HBS Jelly | 1987.06 | Cum | 17883.54
[5 empty] | 4.5 | Cum | C.M. 1:3 | 4795.86 | Cum | 21581.37
[5 empty] | 1.8 | No. | Mason IInd | 804 | Each | 1447.2
[5 empty] | 17.7 | No. | Mazdoor Ist | 562 | Each | 9947.4
[5 empty] | 14.1 | No. | Mazdoor IInd | 461 | Each | 6500.1
-
[7 empty] | Total for 10 cum |  |  | 57359.61
-
[7 empty] | Rate per cum |  |  | 5735.961
=
[6 empty] | ** | PRECAST Plain cement concrete P.C.C
Slabs of 50mm thick (precast slab 50mm Thick)
[7 empty] | - | -
[5 empty] | 0.314 | Cum | C.C. 1:3:6 using 20mm HBS | 5735.961 | Cum | 1801.0918
[5 empty] | 18 | No. | Precasting Charges ( 6.28*120sqm=753.6/18=41.87each) | 41.87 | Each | 753.66
[5 empty] | 18 | No. | Transporting | 1 | Each | 18
[5 empty] | 18 | No. | Laying and Pointing | 2 | Each | 36
-
[7 empty] | Total for 6.28 Sqm |  |  | 2608.7518
-
[7 empty] | Rate per Sqm |  |  | 415.4063
=
PCC 1:3:6, for petty works
-
[5 empty] | 0.01 | Cum | C.C. 1:3:6 using 20mm HBS | 5735.961 | Cum | 57.36
[5 empty] | 0.01 | cum | moulding charges | LS |  | 1.2
-
[7 empty] | Total for .01 cum |  |  | 58.56
-
[7 empty] | Rate per cum |  |  | 5856
=
[5 empty] | 50.2 | ** | PRECAST Plain cement concrete P.C.C
KERB STONE 450x300x150mm
[7 empty] | - | -
[5 empty] | 0.405 | Cum | C.C. 1:3:6 using 20mm HBS | 5856 | Cum | 2371.68
[7 empty] | 'including Transporting charges | LS
-
[7 empty] | Total for 9 m |  |  | 2371.68
-
[7 empty] | Rate per M |  |  | 263.52
=
[5 empty] | 50.3 |  | PLANTING AVENUE TREES
-
[5 empty] | 4.32 | CUM | Earth work excavation | 96.6 | CUM | 417.312
[5 empty] | 1.44 | CUM | Manure | 69.1 | CUM | 99.504
[5 empty] | 1.44 | CUM | RED EARTH | 513 | CUM | 738.72
[5 empty] | 1.44 | CUM | River sand | 1835.06 | CUM | 2642.4864
[5 empty] | 2.88 | CUM | mixing charges | 10 | CUM | 28.8
[5 empty] | 20 | nos | Avenue trees | 46.1 | nos | 922
[5 empty] | 42 | RM | Casurina props 5 to 8cm dia p22 / It- 148 d | 17.5 | RM | 735
[5 empty] | 4.32 | CUM | filling chares | 33.6 | CUM | 145.152
[5 empty] | l.s |  | Maintenance charges |  |  | 2000
-
[7 empty] | Total for 20 no. |  |  | 7728.9744
-
[7 empty] | Total for 1 no. |  |  | 386.4487
=
[5 empty] | 50.4 |  | AVENUE TREE GUARD
-
[5 empty] | 0.1 | CUM | Earth work excavation | 193.2 | CUM | 19.32
[5 empty] | 6.3 | RM | CW reepers 50x25 cm it-139 p-22 | 34.6 | RM | 217.98
[5 empty] | 6.3 | RM | Casurina props 5 to 8cm dia | 17.5 | RM | 110.25
[5 empty] | 3.15 | sqm | Chicken mesh | 36.3 | sqm | 114.345 | Lit.
[5 empty] | 0.25 | no | Carpenter II | 804 | no | 201
[5 empty] | 0.2 | no | Fitter I | 747 | no | 149.4
[7 empty] | sundries |  |  | 0
-
[7 empty] | Total for 1 no. |  |  | 812.295
-
[5 empty] | 50.5 |  | PROVIDING SCHME NAME BOARD
-
[5 empty] | 0.486 | cum | Earth work excavation | 96.6 | cum | 46.9476
[5 empty] | 0.486 | cum | CC 1:5:10 | 4858.317 | cum | 2361.1421
[5 empty] | 81.75 | KG | MS angle | 47.3 | KG | 3866.775
[5 empty] | 7.2 | KG | MS Stiffner | 47.3 | KG | 340.56
[5 empty] | 43.68 | KG | MS Sheet | 47.3 | KG | 2066.064
[5 empty] | 132.63 | KG | Welding charges | 47.8 | KG | 6339.714
[5 empty] | 2.2 | sqm | Painting / lettering charges qtn | 970 | sqm | 2134
[5 empty] | LS |  | Labour for erection of board | LS |  | 250
[5 empty] | LS |  | Bolts &nuts | LS |  | 20.47
-
17425.6727
-
[5 empty] | 86 |  | PROVIDING ANTI-TERMITE TREATMENT |  |  | 33.9
[5 empty] | 51. |  | PVC WATER TANK OF 700 LITRE CAPACITY p64 /207 |  |  | 9.6
[7 empty] | Ex. free board with ISI mark |  |  | 6720
[7 empty] | PVC WATER TANK OF 200 LITRE CAPACITY |  |  | 1920
[6 empty] | * | LABOUR CHARGE FOR LAYING
JOINTING P.V.C PIPE AND SPECIALS
ABOVE G.L
-
[6 empty] | c | ABOVE G.L |  |  | 20mm Dia
[7 empty] | - |  |  | =
[5 empty] | 30 | RMT | LAYING JOINTING INCLUDING | 9.12 | RMT | 273.6
ALIGNING
[5 empty] | 8 | NO. | CUTTING CHARGES | 8.1 | NO. | 64.8
[5 empty] | 8 | NO. | THREADING CHARGES | 11.5 | NO. | 92
[5 empty] | 3 | NO. | STONE CUTTER II | 637 | NO. | 1911
[5 empty] | 1 | NO. | MASAN I | 861 | NO. | 861
[5 empty] | 2 | NO. | MAZDOOR I | 562 | NO. | 1124
[5 empty] | 1 | NO. | MAZDOOR II | 461 | NO. | 461
[5 empty] | 1 | NO. | COST OF CLAMPS PLUGS | 5 | Each | 5
JOINTING MATERIALS ETC
[6 empty] | L.S | SUNDRIES |  | L.S | 0
-
[7 empty] | TOTAL FOR 30 M |  |  | 4792.4
-
[7 empty] | RATE PER RMT |  |  | 159.7467
-
[6 empty] | b. | ABOVE G.L |  |  | 25mm
[7 empty] | - |  |  | =
[5 empty] | 30 | RMT | LAYING JOINTING INCLUDING | 9.12 | RMT | 273.6
ALIGNING
[5 empty] | 8 | NO. | CUTTING CHARGES | 8.1 | NO. | 64.8
[5 empty] | 8 | NO. | THREADING CHARGES | 11.7 | NO. | 93.6
[5 empty] | 3 | NO. | STONE CUTTER II | 637 | NO. | 1911
[5 empty] | 1 | NO. | MASAN I | 861 | NO. | 861
[5 empty] | 2 | NO. | MAZDOOR I | 562 | NO. | 1124
[5 empty] | 1 | NO. | MAZDOOR II | 461 | NO. | 461
[5 empty] | 1 | NO. | COST OF CLAMPS PLUGS | 3 | NO. | 3
JOINTING MATERIALS ETC
[6 empty] | L.S | SUNDRIES |  | L.S | 0
-
[7 empty] | TOTAL FOR 30 M |  |  | 4792
-
[7 empty] | RATE PER RMT |  |  | 159.7333
-
[6 empty] | a. | ABOVE G.L |  |  | 32mm
[7 empty] | - |  |  | =
[5 empty] | 30 | RMT | LAYING JOINTING INCLUDING | 9.12 | RMT | 273.6
ALIGNING
[5 empty] | 8 | NO. | CUTTING CHARGES | 9.7 | NO. | 77.6
[5 empty] | 8 | NO. | THREADING CHARGES | 24.2 | NO. | 193.6
[5 empty] | 3 | NO. | STONE CUTTER II | 637 | NO. | 1911
[5 empty] | 1 | NO. | MASAN I | 861 | NO. | 861
[5 empty] | 2 | NO. | MAZDOOR I | 562 | NO. | 1124
[5 empty] | 1 | NO. | MAZDOOR II | 461 | NO. | 461
[5 empty] | 1 | NO. | COST OF CLAMPS PLUGS | 5.26 | NO. | 5.26
JOINTING MATERIALS ETC
[6 empty] | L.S | SUNDRIES |  | L.S | 0
-
[7 empty] | TOTAL FOR 30 M |  |  | 4907.06
-
[7 empty] | RATE PER RMT |  |  | 163.5687 |  |  | a. | ABOVE G.L |  |  | 40mm
[10 empty] | - |  |  |  | - |  |  | =
[12 empty] | 30 | RMT | LAYING JOINTING INCLUDING | 9.12 | RMT | 273.6
[5 empty] | 52 | * | SUPPLYING AND LAYING THE FOLLOWING PVC | [6 empty] | ALIGNING
[7 empty] | PIPES WITH NECESSARY SPECIALS ELBOWS, |  |  |  |  | 8 | NO. | CUTTING CHARGES p -31 Itm 131 | 11.7 | NO. | 93.6
[7 empty] | TEE,REDUCE ,PLUG,UNION,BEND,COUPLE, |  |  |  |  | 8 | NO. | THREADING CHARGES p -31 Itm 132 | 32.7 | NO. | 261.6
[7 empty] | NIPPLE,GATE VLVE,CHECK AND WHEEL VALVE |  |  |  |  | 3 | NO. | STONE CUTTER II | 637 | NO. | 1911
[7 empty] | WHEREVER NECESSARY INCLUDING LABOUR BELOW |  |  |  |  | 1 | NO. | MASAN I | 861 | NO. | 861
[7 empty] | GROUND LEVEL(OR) FIXING ON WALLS TO THE |  |  |  |  | 2 | NO. | MAZDOOR I | 562 | NO. | 1124
[7 empty] | PROPER GRADIENT AND ALIGNMENT ETC.ALL |  |  |  |  | 1 | NO. | MAZDOOR II | 461 | NO. | 461
[7 empty] | COMPLETE AS DIRECTED BY DEPT. OFFICERS. | [5 empty] | L.S | COST OF CLAMPS PLUGS | 5.26 | L.S | 5
[7 empty] | = | = | [5 empty] | JOINTING MATERIALS ETC
[6 empty] | * | ASTM-D SCHEDULE- 40 THREADED PVC PIPE | [5 empty] | L.S | SUNDRIES | 0 | L.S | 0
[7 empty] | WITH NECESSARY PVC-GI SPECIALS | [9 empty] | -
[6 empty] | c. | 20MM DIA PVC PIPE ABOVE G.L:- | [6 empty] | TOTAL FOR 30 M |  |  | 4990.8
[7 empty] | - | [9 empty] | -
[5 empty] | 1 | Rmt | COST OF 20MM DIA PVC PIPE | 26 | Rmt | 26 |  |  |  | RATE PER RMT |  |  | 166.36
[5 empty] | 1 | L.S | ADD 70% FOR PVC/GI SPECIALS | 18.2 | L.S | 18.2 | [6 empty] | -
[5 empty] | 1 | Rmt | LABOUR FOR LAYING & FIXING | 159.7467 | Rmt | 159.7467
-
[7 empty] | TOTAL FOR 1 RMT |  |  | 203.9467
[10 empty] | = |  |  | a. | 40MM DIA PVC PIPE ABOVE G.L:-
[6 empty] | b. | 25MM DIA PVC PIPE ABOVE G.L:- | [6 empty] | -
[7 empty] | - |  |  |  |  | 1 | Rmt | COST OF40MM DIA PVC PIPE | 65 | Rmt | 65
[5 empty] | 1 | Rmt | COST OF 25MM DIA PVC PIPE | 35 | Rmt | 35 |  | 1 | L.S | ADD 20% FOR PVC/GI SPECIALS | 13 | L.S | 13
[5 empty] | 1 | L.S | ADD 40% FOR PVC/GI SPECIALS | 14 | L.S | 14 |  | 1 | Rmt | LABOUR FOR LAYING & FIXING | 166.36 | Rmt | 166.36
[5 empty] | 1 | Rmt | LABOUR FOR LAYING & FIXING | 159.7333 | Rmt | 159.7333 | [6 empty] | -
[10 empty] | - |  |  |  | TOTAL FOR 1 RMT |  |  | 244.36
[7 empty] | TOTAL FOR 1 RMT |  |  | 208.7333 | [6 empty] | =
=
[6 empty] | a. | 32MM DIA PVC PIPE ABOVE G.L:-
[7 empty] | - | [5 empty] | a. | ABOVE G.L |  |  | 50mm
[5 empty] | 1 | Rmt | COST OF 32MM DIA PVC PIPE | 52 | Rmt | 52 |  |  |  | - |  |  | =
[5 empty] | 1 | L.S | ADD 20% FOR PVC/GI SPECIALS | 10.4 | L.S | 10.4 |  | 30 | RMT | LAYING JOINTING INCLUDING | 15.43 | RMT | 462.9
[5 empty] | 1 | Rmt | LABOUR FOR LAYING & FIXING | 163.5687 | Rmt | 163.5687 |  |  |  | ALIGNING
[10 empty] | - |  | 8 | NO. | CUTTING CHARGES p -32 Itm 133 | 15.8 | NO. | 126.4
[7 empty] | TOTAL FOR 1 RMT |  |  | 225.9687 |  | 8 | NO. | THREADING CHARGES p- 32 Itm 134 | 38.6 | NO. | 308.8
[10 empty] | = |  | 3 | NO. | STONE CUTTER II | 637 | NO. | 1911
[12 empty] | 1 | NO. | MASAN I | 861 | NO. | 861
[6 empty] | a. | 50MM DIA PVC PIPE ABOVE G.L:- |  |  |  |  | 2 | NO. | MAZDOOR I | 562 | NO. | 1124
[7 empty] | - |  |  |  |  | 1 | NO. | MAZDOOR II | 461 | NO. | 461
[5 empty] | 1 | Rmt | COST OF 50MM DIA PVC PIPE | 82 | Rmt | 82 |  |  | L.S | COST OF CLAMPS PLUGS | 5.26 | L.S | 5
[5 empty] | 1 | L.S | ADD 20% FOR PVC/GI SPECIALS | 16.4 | L.S | 16.4 |  |  |  | JOINTING MATERIALS ETC
[5 empty] | 1 | Rmt | LABOUR FOR LAYING & FIXING | 163.5687 | Rmt | 163.5687 |  |  | L.S | SUNDRIES |  | L.S | 0
[10 empty] | - | [6 empty] | -
[7 empty] | TOTAL FOR 1 RMT |  |  | 261.9687 |  |  |  | TOTAL FOR 30 M |  |  | 5260.1
[10 empty] | = | [6 empty] | -
[14 empty] | RATE PER RMT |  |  | 175.3367
[5 empty] | 52.1 |  | S & F of GI Pipe 20mm dia for Hot Water line Pipe Fully Consealed in Wall | [9 empty] | -
LABOUR CHARGE FOR LAYING
GI PIPE 20MM DIA
[7 empty] | - | [5 empty] | a. | 50MM DIA PVC PIPE ABOVE G.L:-
[5 empty] | 30 | RMT | LAYING,FIXING AND CONSELING GI PIPE | 15.53 | RMT | 465.9 |  |  |  | -
[5 empty] | 8 | NO. | CUTTING CHARGES | 8.1 | NO. | 64.8 |  | 1 | Rmt | COST OF50MM DIA PVC PIPE | 82 | Rmt | 82
[5 empty] | 8 | NO. | THREADING CHARGES | 11.7 | NO. | 93.6 |  | 1 | L.S | ADD 20% FOR PVC/GI SPECIALS | 16.4 | L.S | 16.4
[5 empty] | 3 | NO. | STONE CUTTER II | 637 | NO. | 1911 |  | 1 | Rmt | LABOUR FOR LAYING & FIXING | 175.3367 | Rmt | 175.3367
[5 empty] | 1 | NO. | MASAN I | 861 | NO. | 861 | [6 empty] | -
[5 empty] | 2 | NO. | MAZDOOR I | 562 | NO. | 1124 |  |  |  | TOTAL FOR 1 RMT |  |  | 273.7367
[5 empty] | 1 | NO. | MAZDOOR II | 461 | NO. | 461 | [6 empty] | =
-
[7 empty] | TOTAL FOR 30 M |  |  | 4981.3
-
[7 empty] | RATE PER RMT |  |  | 166.0433
-
20MM DIA GI PIPE FOR HOT WATER LINE
-
[5 empty] | 1 | Rmt | COST OF 20MM DIA GI PIPE | 98.6 | Rmt | 98.6
[5 empty] | 1 | L.S | ADD 20% FOR GI SPECIALS | 19.72 | L.S | 19.72
[5 empty] | 1 | Rmt | LABOUR FOR LAYING & FIXING | 166.0433 | Rmt | 166.0433
[7 empty] | L.S FOR CONSEALING GI PIPE IN WALLS PAKING ETC., |  | L.S | 1.72
-
[7 empty] | TOTAL FOR 1 RMT |  |  | 286.0833
=
[5 empty] | 53.1 | * | SUPPLYING AND FIXING
WASHBASIN 22"X16" INCLUDING
COST OF ALL MATERIALS AND
FIXING CHARGES
-
[5 empty] | 1 | NO. | Wash Hand Basin of size 550 x 400 mm with all accessories such as CI brackets, 32mm dia CP waste coupling, Rubber pug and chain, 32mm dia B class GI waste pipe, 15mm dia brass nipples. 15mm CP pillar tap etc., | 1656 | NO. | 1656 |  |  |  |  | 2429 | 2429
0
0
[5 empty] | 1 | NO. | deduct rate for 15mm dia GM wheel valve p -53 /145(v) | -168 | NO. | -168 |  |  |  |  | -168 | -168
[15 empty] | 0 | 0
[5 empty] | 1 | NO. | Angle Valve | 250 | NO. | 250 |  |  |  |  | 250 | 250
[15 empty] | 0 | 0
[5 empty] | 0.5 | NO. | PLUMBER I | 747 | NO. | 373.5 |  |  | 7635 |  | 747 | 373.5
[5 empty] | 1 | NO. | MAZDOOR I | 562 | NO. | 562 |  |  | 305.4 |  | 562 | 562
[5 empty] | 0.5 | NO. | MASON I | 861 | NO. | 430.5 |  |  | 7940.4 |  | 861 | 430.5
[6 empty] | L.S | SUNDRIES FOR PLUGSCREW,PAINT |  | L.S | 0.82 | [5 empty] | 0.82
[10 empty] | - | [5 empty] | 3877.82
[7 empty] | TOTAL FOR ONE NUMBER |  |  | 3104.82
-
[5 empty] | 53.2 |  | CI MANHOLE COVER 45CMX45CMX20KG |  | Each | 967.5 | [10 empty] | 20mm Dia
[7 empty] | CI MANHOLE COVER 60CMX60CMX50KG p-61/230 |  | Each | 1846
[5 empty] | 53.3 |  | CI STEPS (5Kg) (59.65+.35) |  | Each | 30
[5 empty] | 54 | * | Brass Tap with ISI Mark p53/146 |  | Each | 204
=
[5 empty] | 54.1 | * | CP TAP (LONG BODY) |  | Each | 300
=
[5 empty] | 54.2 | * | CP TAP (SHORT BODY) |  | Each | 250
=
[5 empty] | 56.1. | * | SUPPLYING AND FIXING OF I.W.C |  |  |  |  | 56.1. | * | SUPPLYING AND FIXING OF I.W.C
[7 empty] | 20"WITH TOP LEFT ROUGH TO RECEIVE | [6 empty] | 20"WITH TOP LEFT ROUGH TO RECEIVE
[7 empty] | FLOOR FINISH | [6 empty] | FLOOR FINISH
[7 empty] | IN G.FLOOR. | [6 empty] | IN G.FLOOR.
[7 empty] | - | [6 empty] | -
[5 empty] | 1 | NO. | I.W.C 20"SIZE(Orissa pan) | 1190 | NO. | 1190 |  | 1 | NO. | I.W.C 20"SIZE(Orissa pan) | 1190 | NO. | 1190
[5 empty] | 0.65 | CUM | E.W EXCAVATION | 193.2 | CUM | 125.58 |  | 0.65 | CUM | E.W EXCAVATION | 193.2 | CUM | 125.58
[5 empty] | 0.57 | CUM | REFILLING | 33.6 | CUM | 19.152 |  | 0.57 | CUM | REFILLING | 33.6 | CUM | 19.152
[5 empty] | 0.081 | CUM | BRICK JELLY CONCRETE USING 40mm(1:8:16) | 3940.677 | CUM | 319.1948 |  | 0.081 | CUM | BRICK JELLY CONCRETE USING 40mm(1:8:16) | 3940.677 | CUM | 319.1948
[5 empty] | 1 | NO. | PLUMBER I | 747 | NO. | 747 |  | 1 | NO. | PLUMBER I | 747 | NO. | 747
[5 empty] | 0.5 | NO. | MASON II | 804 | NO. | 402 |  | 0.5 | NO. | MASON II | 804 | NO. | 402
[5 empty] | 0.5 | NO. | MAZDOOR I | 562 | NO. | 281 |  | 0.5 | NO. | MAZDOOR I | 562 | NO. | 281
[6 empty] | L.S | SUNDRIES |  | L.S | 1.25 |  |  |  | Deduct rate for "P" & "S" trap |  |  | -164
[10 empty] | - |  |  |  | Add rate for PVC SWR "P" & "S" trap |  |  | 134.1
[7 empty] | TOTAL FOR ONE NUMBER |  |  | 3085.1768 |  |  | LS | Sundries |  |  | 0.32
[10 empty] | = |  |  |  | TOTAL FOR ONE NUMBER |  |  | 3054.3468
[5 empty] | 56.2. | * | SUPPLYING AND FIXING OF I.W.C |  |  |  |  | 56.2. | * | SUPPLYING AND FIXING OF I.W.C
[7 empty] | 20"WITH TOP LEFT ROUGH TO RECEIVE | [6 empty] | 20"WITH TOP LEFT ROUGH TO RECEIVE
[7 empty] | FLOOR FINISH | [6 empty] | FLOOR FINISH
[7 empty] | IN OTHER THAN G.FLOOR. | [6 empty] | IN OTHER THAN G.FLOOR.
[7 empty] | - | [6 empty] | -
[5 empty] | 1 | NO. | I.W.C 20"SIZE(Orissa pan) | 1190 | NO. | 1190 |  | 1 | NO. | I.W.C 20"SIZE(Orissa pan) | 1190 | NO. | 1190
[5 empty] | 0.405 | CUM | WEATHERING COURSE | 3598.904 | CUM | 1457.5561 |  | 0.405 | CUM | WEATHERING COURSE | 3598.904 | CUM | 1457.5561
[7 empty] | USING20mmBRICK JELLY | [6 empty] | USING20mmBRICK JELLY
[5 empty] | 1.89 | SQM | PLASTERING IN C.M(1:3) | 249.622 | SQM | 471.7857 |  | 1.89 | SQM | PLASTERING IN C.M(1:3) | 249.622 | SQM | 471.7857
[7 empty] | 12mMT.K MIXED WITH W.P.C. | [6 empty] | 12mMT.K MIXED WITH W.P.C.
[5 empty] | 0.081 | CUM | BRICK JELLY CONCRETE (1:8:16) | 3940.677 | CUM | 319.1948 |  | 0.081 | CUM | BRICK JELLY CONCRETE (1:8:16) | 3940.677 | CUM | 319.1948
[7 empty] | USING 40 mm BRICK JELLY | [6 empty] | USING 40 mm BRICK JELLY
[5 empty] | 1 | NO | PLUMBER I | 747 | NO | 747 |  | 1 | NO | PLUMBER I | 747 | NO | 747
[5 empty] | 0.5 | NO. | MASON II | 804 | NO. | 402 |  | 0.5 | NO. | MASON II | 804 | NO. | 402
[5 empty] | 0.5 | NO. | MAZDOOR I | 562 | NO. | 281 |  | 0.5 | NO. | MAZDOOR I | 562 | NO. | 281
[6 empty] | L.S | SUNDRIES |  | L.S | 1.03 |  |  |  | Deduct rate for "P" & "S" trap |  |  | -164
[10 empty] | - |  |  |  | Add rate for PVC SWR "P" & "S" trap |  |  | 134.1
[7 empty] | TOTAL FOR ONE NUMBER |  |  | 4869.5666 |  |  | LS | Sundries |  |  | 0.47
[10 empty] | = |  |  |  | TOTAL FOR ONE NUMBER |  |  | 4839.1066
[5 empty] | 57 | * | SUPPLY AND FIXING OF E.W.C. 18" SIZE (WHITE)
[7 empty] | WITH DOUBLE FLAPPED PLASTIC SEAT COVER |  |  |  |  | 57 | * | SUPPLY AND FIXING OF E.W.C. 18" SIZE (WHITE)
[7 empty] | LOW LEVEL FLUSHING CISTERN 10 LIT. | [6 empty] | WITH DOUBLE FLAPPED PLASTIC SEAT COVER
[7 empty] | - | [6 empty] | LOW LEVEL FLUSHING CISTERN 10 LIT.
[5 empty] | 1 | SET | EUROPEAN WATER CLOSET WITH "P" OR "S" TRAP WITH DOUBLE FLAPPED SEAT AND SEAT COVER WITH BRASS HINGES AND 10LIT CAPACITY PVC L;OW LEVEL FLUSHING TANK WITH ALL INTERNAL FITTINGS p-48 | 3060 | SET | 3060 |  |  |  | -
[7 empty] | LABOUR FOR FIXING OF EWC |  |  |  |  | 1 | SET | EUROPEAN WATER CLOSET WITH "P" OR "S" TRAP WITH DOUBLE FLAPPED SEAT AND SEAT COVER WITH BRASS HINGES AND 10LIT CAPACITY PVC L;OW LEVEL FLUSHING TANK WITH ALL INTERNAL FITTINGS | 3060 | SET | 3060
[5 empty] | 1 | NO. | MASON I | 861 | NO. | 861 |  |  |  | LABOUR FOR FIXING OF EWC
[5 empty] | 2 | NO. | PLUMBER I | 747 | NO. | 1494 |  | 1 | NO. | MASON I | 861 | NO. | 861
[5 empty] | 1 | NO. | MAZDOOR II | 461 | NO. | 461 |  | 2 | NO. | PLUMBER I | 747 | NO. | 1494
[7 empty] | LABOUR FOR FIXING OF FLUSHING TANK |  |  |  |  | 1 | NO. | MAZDOOR II | 461 | NO. | 461
[5 empty] | 0.5 | NO. | PLUMBER I | 747 | NO. | 373.5 |  |  |  | LABOUR FOR FIXING OF FLUSHING TANK
[5 empty] | 0.5 | NO. | MAZDOOR I | 562 | NO. | 281 |  | 0.5 | NO. | PLUMBER I | 747 | NO. | 373.5
[6 empty] | L.S | SUNDRIES |  | L.S | 0.7 |  | 0.5 | NO. | MAZDOOR I | 562 | NO. | 281
[10 empty] | - |  |  |  | Deduct rate for "P" & "S" trap | 0 |  | -164
[7 empty] | TOTAL FOR ONE NUMBER |  |  | 6531.2 |  |  |  | Add rate for PVC SWR "P" & "S" trap |  |  | 134.1
[13 empty] | L.S | SUNDRIES |  | L.S | 0.7
[10 empty] | - |  |  |  | TOTAL FOR ONE NUMBER
6501.3
[5 empty] | 57.1 | * | SUPPLY AND FIXING OF E.W.C. 18" SIZE (COLOUR) |  |  |  |  | 57 | * | SUPPLY AND FIXING OF E.W.C. 18" SIZE (COLOUR)
[7 empty] | WITH DOUBLE FLAPPED PLASTIC SEAT COVER | [6 empty] | WITH DOUBLE FLAPPED PLASTIC SEAT COVER
[7 empty] | LOW LEVEL FLUSHING CISTERN 10 LIT. | [6 empty] | LOW LEVEL FLUSHING CISTERN 10 LIT.
[7 empty] | - | [6 empty] | -
[5 empty] | 1 | SET | EUROPEAN WATER CLOSET WITH "P" OR "S" TRAP WITH DOUBLE FLAPPED SEAT AND SEAT COVER WITH BRASS HINGES AND 10LIT CAPACITY PVC L;OW LEVEL FLUSHING TANK WITH ALL INTERNAL FITTINGS | 3420 | SET | 3420 |  | 1 | SET | EUROPEAN WATER CLOSET WITH "P" OR "S" TRAP WITH DOUBLE FLAPPED SEAT AND SEAT COVER WITH BRASS HINGES AND 10LIT CAPACITY PVC L;OW LEVEL FLUSHING TANK WITH ALL INTERNAL FITTINGS | 3420 | SET | 3420
[7 empty] | LABOUR FOR FIXING OF EWC | [6 empty] | LABOUR FOR FIXING OF EWC
[5 empty] | 1 | NO. | MASON I | 861 | NO. | 861 |  | 1 | NO. | MASON I | 861 | NO. | 861
[5 empty] | 2 | NO. | PLUMBER I | 747 | NO. | 1494 |  | 2 | NO. | PLUMBER I | 747 | NO. | 1494
[5 empty] | 1 | NO. | MAZDOOR II | 461 | NO. | 461 |  | 1 | NO. | MAZDOOR II | 461 | NO. | 461
[7 empty] | LABOUR FOR FIXING OF FLUSHING TANK | [6 empty] | LABOUR FOR FIXING OF FLUSHING TANK
[5 empty] | 0.5 | NO. | PLUMBER I | 747 | NO. | 373.5 |  | 0.5 | NO. | PLUMBER I | 747 | NO. | 373.5
[5 empty] | 0.5 | NO. | MAZDOOR I | 562 | NO. | 281 |  | 0.5 | NO. | MAZDOOR I | 562 | NO. | 281
[6 empty] | L.S | SUNDRIES |  | L.S | 0.7 |  |  |  | Deduct rate for "P" & "S" trap | 0 |  | -164
[10 empty] | - |  |  |  | Add rate for PVC SWR "P" & "S" trap |  |  | 134.1
[7 empty] | TOTAL FOR ONE NUMBER |  |  | 6891.2 |  |  | L.S | SUNDRIES |  | L.S | 0.7
-
[10 empty] | - |  |  |  | TOTAL FOR ONE NUMBER
6861.3
[5 empty] | 58.1(a) | * | SUPPLY AND FIXING P.V.C.SOIL | [9 empty] | -
PIPESPECIALS OF FOLLOWING DIA:-
[7 empty] | - | [6 empty] | Providing Rain Water Harvesting well ring circular shape of 90cm dia, 60cm depth,50mm thick using m30 grade concrete including steel fabrication.
[6 empty] | A. | SUPPLY AND FIXING OF PVC soil PIPE |  |  |  |  | 0.085 | Cum | M20 grade concrete | 7594.5976 | Each | 645.5408
[7 empty] | 110MM DIA OF PVC SWR PIPE INCLUDING |  |  |  |  | 8.5 | Kg | Steel fabrication | 78.398 | Kg | 666.383
[7 empty] | PACKING THE JOINTS WITH RUBBER | [6 empty] | Sundries |  |  | -
[7 empty] | LUBRICANT AND FIXING IN TO | [9 empty] | 1311.9238
WALL WITH WOODEN PLUGS
[7 empty] | SCREWSHOLDING CLAMPSETC |  |  |  |  | 0 | 0 | TW double leaf shutter for ward robe / cup board | 0
[7 empty] | COMPLETE type 'B'. |  |  |  |  | 0 | 0 | Rest room Cupboard - Men | 0 | 0 | 0
[7 empty] | - |  |  |  |  | 0 | 0 | - | - | - | 0
[5 empty] | 3 | RMT | P.V.C. PIPE 110mm DIA | 193.05 | RMT | 579.15 |  | 0 | 0 | 0 | 0 | 0 | 0
[5 empty] | 1 | NO | P.V.C BEND WITH DOOR 110MM | 76 | EACH | 76 |  | 0 | 0 | SHUTTER SIZE 3.93 x 2.10 = | 8.25 | Cum | 0
[5 empty] | 1 | NO | P.V.C COWL 110MM | 78.4 | EACH | 78.4 |  | 0 | 0 | TW scantling(OVER 2M) | 0 | 0 | 0
[5 empty] | 1 | NO | P.V.C DOOR TEE 110MM p-61 D-c | 178.9 | EACH | 178.9 |  | 0 | 0 | Vertical (7 nos) - 1 x 7x 2.1 x 0.075 x0.0375 | 0.041 | 0 | 0
[5 empty] | 0.5 | NO. | PLUMBER I | 747 | EACH | 373.5 |  | 0 | 0 | Horizontal (5nos) - 1 x 5 x 3.93 x 0.075 x 0.0375 | 0.055 | 0 | 0
[5 empty] | 0.5 | NO. | MASON II | 804 | EACH | 402 |  | 0 | 0 | 0 | 0.096 | Cum | 0
[5 empty] | 0.5 | NO. | MAZDOOR I | 562 | EACH | 281 |  | 0 | 0 | TW scantling(below 2M) | 0 | 0 | 0
[6 empty] | L.S | COST OF RUBBER | 2.79 | L.S | 2.79 |  | 0 | 0 | Shutter -A | 0 | 0 | 0
[7 empty] | LUBRICANTT.W.PLUGS AND |  |  |  |  | 0 | 0 | Vertical - 2 x 18 x0.6 x 0.075 x 0.0375 | 0.061 | 0 | 0
[7 empty] | C.I.CLAMPS ETC |  |  |  |  | 0 | 0 | Horizontal - 2 x 18 x 0.69 x 0.075 x 0.0375 | 0.07 | 0 | 0
[7 empty] | SUNDERS |  | L.S | 0.12 |  | 0 | 0 | 0 | 0.131 | 0 | 0
[10 empty] | - |  | 0 | 0 | Shutter -B | 0 | 0 | 0
[7 empty] | TOTAL FOR 3 RMT |  |  | 1971.86 |  | 0 | 0 | Vertical - 2 x 6 x0.66 x 0.075 x 0.0375 | 0.022 | 0 | 0
[10 empty] | - |  | 0 | 0 | Horizontal - 2 x 6 x 0.69 x 0.075 x 0.0375 | 0.023 | 0 | 0
[7 empty] | RATE PER RMT |  |  | 657.2867 |  | 0 | 0 | 0 | 0.045 | 0 | 0
[10 empty] | - |  | 0 | 0 | 0 | 0.176 | Cum | 0.272
[5 empty] | 58.1(b) | B. | SUPPLY AND FIXING OF PVC PIPE |  |  |  |  | 0 | 0 | Shutter ( BWR Plywood) | 0 | 0 | 0
[7 empty] | 75MM DIA OF PVC SWR PIPE INCLUDING |  |  |  |  | 0 | 0 | Shutter -A - 1 x 18 x 0.54 x 0.45 | 4.37 | 0 | 0
[7 empty] | PACKING THE JOINTS WITH RUBBER |  |  |  |  | 0 | 0 | Shutter -B - 1 x 6 x 0.54 x 0.51 | 1.65 | 0 | 0
[7 empty] | LUBERICANT AND FIXING IN TO |  |  |  |  | 0 | 0 | 0 | 6.02 | Sqm | 0
[7 empty] | WALL WITH WOODEN PLUGES |  |  |  |  | 0 | 0 | 0 | 0 | 0 | 0
[7 empty] | SCREWSHOLDING CLAMPSETC |  |  |  |  | 0 | 0 | Shutter area -1X1X3.78X1.95=7.37 m2 | 7.37 | Sqm
[7 empty] | COMPLETE type 'B'. |  |  |  |  | 0 | 0 | 0 | 0 | 0 | 0
[7 empty] | - |  |  |  |  | 0 | 0 | 3" ALU BUTT HINGES - 18 x 2 | 36 | No | 0
[5 empty] | 3 | RMT | P.V.C. PIPE 75mm DIA | 115.85 | RMT | 347.55 |  | 0 | 0 | ORNAMENTAL; HANDLE - 18 x1 | 18 | No | 0
[5 empty] | 1 | NO | P.V.C BEND WITH DOOR | 45 | EACH | 45 |  | 0 | 0 | LOCKS &KEY Qtn | 18 | No | 0
[5 empty] | 1 | NO | P.V.C COWL | 52.9 | EACH | 52.9 |  | 0 | 0 | Enamel Paint - 3.93 x 2.60 x 2.10 | 21.46 | Sqm | 0
[5 empty] | 1 | NO | P.V.C DOOR TEE | 119.3 | EACH | 119.3 |  | 0 | 0 | 0 | 0 | 0 | 0
[5 empty] | 0.5 | NO. | PLUMBER I | 747 | EACH | 373.5 |  | 0.096 | CUM | T.W.SCANTLING above 2M length | 111600 | CUM | 10713.6
[5 empty] | 0.5 | NO. | MASON II | 804 | EACH | 402 |  | 0.176 | CUM | T.W.SCANTLING below 2M length | 99400 | CUM | 17494.4
[5 empty] | 0.5 | NO. | MAZDOOR I | 562 | EACH | 281 |  | 0.272 | CUM | LABOUR FOR WROUGHT &PUTUP | 11800 | CUM | 3209.6
[6 empty] | L.S | COST OF RUBBER |  | L.S | 2.73 |  | 6.02 | SQM | 9mm thick BWR Ply wood | 387.4 | SQM | 2332.15
[7 empty] | LUBRICANTT.W.PLUGS AND |  |  |  |  | 7.37 | SQM | LABOUR CHARGE FOR SHUTTER | 1105 | SQM | 8143.85
[7 empty] | C.I.CLAMPS ETC |  |  |  |  | 36 | NO. | 3" ALU BUTT HINGES | 52.8 | NO. | 1900.8
[7 empty] | SUNDERS |  | L.S | 0.27 |  | 18 | NO. | ORNAMENTAL; HANDLE WITH SCREWS(100mm)p46 it-98c | 45.7 | NO. | 822.6
[10 empty] | - |  | 18 | NO. | LOCKS &KEY | 56.4 | NO. | 1015.2
[7 empty] | TOTAL FOR 3 RMT |  |  | 1624.25 |  | 21.46 | SQM | Two coat of enamel paint | 63.2 | SQM | 1356.27
[10 empty] | - |  | 50 | Nos | SUNDRIES FOR NAILS,PLUGS ETC. | 212.24 | NO. | 10612
[7 empty] | RATE PER RMT |  |  | 541.4167 |  | 0 | 0 | 0 | 0 | 0 | -
[10 empty] | - |  | 0 | 0 | TOTAL FOR 2.52 SQM | 0 | 0 | 57600.47
[5 empty] | 58.2 |  | Supplying &fixing 110mm dia PVC |  |  |  |  | 0 |  | 0 | 0 | 0 | -
[7 empty] | SWR pipe for ventilating shaft |  |  |  |  | 0 | 0 | RATE PER SQM | 0 | 0 | 6981.88
[7 empty] | of 3M length with cowl |  |  |  |  | 0 | 0 | 0 | 0 | 0 | =
-
[5 empty] | 3 | RM | 110mm dia PVC SWR pipe | 120.54 | RM | 361.62
[5 empty] | 1 | no | 110mm dia cowl | 78.4 | no | 78.4
[5 empty] | 1 | no | Labour for fixing | 8 | no | 8
[5 empty] | l.s |  | Sundries for PVC solution etc. | l.s |  | 2.08
-
[7 empty] | Rate for 1 no. |  |  | 450.1
-
[5 empty] | 59. | * | SUPLY ING AND FIXING OF
150X100mm S.W. GULLY TRAPS
-
[5 empty] | 1 | NO. | 150X100mm S.W. GULLY TRAPS | 168.7 | NO. | 168.7
[5 empty] | 0.05 | CUM | BRICK JELLY CONCRETE (1:8:16)40MM | 3940.677 | CUM | 197.0339
[5 empty] | 0.5 | NO. | PLUMBER I | 747 | NO. | 373.5
[5 empty] | 1 | NO. | MAZDOOR I | 562 | NO. | 562
[5 empty] | 1 | NO. | MAZDOOR II | 461 | NO. | 461
[6 empty] | L.S | SUNDRIES |  | L.S | 0.54
-
[7 empty] | TOTAL FOR ONE NUMBER |  |  | 1762.7739
=
[5 empty] | 60. | * | SUPPLY AND FIXING OF P.V.C.
NAHANI TRAP 75mm DIA
-
[5 empty] | 1 | NO. | PVC NAHANI TRAP (4WAY/2WAY) | 148.6 | NO. | 148.6
[6 empty] | L.S | SUNDRIES FOR B.J.C,PLASTERING ETC |  | L.S | 4
-
[7 empty] | TOTAL FOR ONE NUMBER |  |  | 152.6
-
[5 empty] | 61.1(a) | * | SUPPLY AND FIXING OF 100mm
DIA S.W.PIPE
-
[5 empty] | 50 | NO. | 100mmDIA S.W.PIPE WITH ISI MARK | 62.8 | NO. | 3140
[5 empty] | 21.6 | CUM | E.W. EXCAVATION | 193.2 | CUM | 4173.12
[5 empty] | 21.6 | CUM | REFILLING | 33.6 | CUM | 725.76
[5 empty] | 45 | Kg | CEMENT | 5.96 | Kg | 268.2
[5 empty] | 0.04 | CUM | SAND | 1835.06 | CUM | 73.4024
[5 empty] | 3.63 | Kg | TAARRED HOMP YARN | 11.7 | Kg | 42.471
[5 empty] | 2 | NO. | MASON I | 861 | NO. | 1722
[5 empty] | 1 | NO. | FITTER II | 724 | NO. | 724
[5 empty] | 5 | NO. | MAZDOOR I | 562 | NO. | 2810
[5 empty] | 2 | NO. | MAZDOOR II | 461 | NO. | 922
[6 empty] | L.S | TESTING CHARGES 10%of LABOUR |  | L.S | 625.3
-
[7 empty] | TOTAL FOR 30RMT |  |  | 15226.2534
-
[7 empty] | RATE PER RMT |  |  | 507.5418
=
[5 empty] | 61.2(b) | * | SUPPLY AND FIXING OF 150mm
DIA S.W.PIPE
-
[5 empty] | 50 | NO. | 150mmDIA S.W.PIPE WITH ISI MARK | 101 | NO. | 5050
[5 empty] | 21.6 | CUM | E.W. EXCAVATION | 193.2 | CUM | 4173.12
[5 empty] | 21.6 | CUM | REFILLING | 33.6 | CUM | 725.76
[5 empty] | 68 | Kg | CEMENT | 5.96 | Kg | 405.28
[5 empty] | 0.07 | CUM | SAND | 1835.06 | CUM | 128.4542 |  | 61.2(b) | * | SUPPLY AND FIXING OF 250mm
[5 empty] | 5.45 | Kg | TAARRED HOMP YARN | 11.7 | Kg | 63.765 |  |  |  | DIA S.W.PIPE
[5 empty] | 3 | NO. | MASON I | 861 | NO. | 2583 |  |  |  | -
[5 empty] | 2 | NO. | FITTER II | 724 | NO. | 1448 |  | 50 | NO. | 250mmDIA S.W.PIPE WITH ISI MARK ( it-13.0/4 of twad 17-18 spl I CLASS ) | 412 | NO. | 20600
[5 empty] | 6 | NO. | MAZDOOR I | 562 | NO. | 3372 |  | 21.6 | CUM | E.W. EXCAVATION | 193.2 | CUM | 4173.12
[5 empty] | 3 | NO. | MAZDOOR II | 461 | NO. | 1383 |  | 21.6 | CUM | REFILLING | 33.6 | CUM | 725.76
[6 empty] | L.S | TESTING CHARGES 10%of LABOUR |  | L.S | 883.4 |  | 115 | Kg | CEMENT | 5.96 | Kg | 685.4
[10 empty] | - |  | 0.11 | CUM | SAND | 1835.06 | CUM | 201.8566
[7 empty] | TOTAL FOR 30RMT |  |  | 20215.7792 |  | 8.35 | Kg | TAARRED HOMP YARN | 11.7 | Kg | 97.695
[10 empty] | - |  | 5 | NO. | MASON I | 861 | NO. | 4305
[7 empty] | RATE PER RMT |  |  | 673.8593 |  | 3 | NO. | FITTER II | 724 | NO. | 2172
[10 empty] | = |  | 7 | NO. | MAZDOOR I | 562 | NO. | 3934
[5 empty] | 61.2(a) | * | SUPPLY AND FIXING OF 100mm |  |  |  |  | 5 | NO. | MAZDOOR II | 461 | NO. | 2305
[7 empty] | DIA S.W.PIPE(LOOSE JOINTING) | [5 empty] | L.S | TESTING CHARGES 10%of LABOUR |  | L.S | 234
[7 empty] | - | [9 empty] | -
[5 empty] | 50 | NO. | 100mmDIA S.W.PIPE | 62.8 | NO. | 3140 |  |  |  | TOTAL FOR 30RMT |  |  | 39433.8316
[5 empty] | 1 | NO. | FITTER II | 724 | NO. | 724 | [6 empty] | -
[5 empty] | 5 | NO. | MAZDOOR I | 562 | NO. | 2810 |  |  |  | RATE PER RMT |  |  | 1314.4611
[7 empty] | Sundries |  |  | 1.8 | [6 empty] | =
[7 empty] | TOTAL FOR 30RMT |  |  | 6675.8
-
[7 empty] | RATE PER RMT |  |  | 222.5267
=
[5 empty] | 61.2(b) | * | SUPPLY AND FIXING OF 150mm
DIA S.W.PIPE(LOOSE JOINTING)
-
[5 empty] | 50 | NO. | 150mmDIA S.W.PIPE | 101 | NO. | 5050
[5 empty] | 2 | NO. | FITTER II | 724 | NO. | 1448
[5 empty] | 6 | NO. | MAZDOOR I | 562 | NO. | 3372
[7 empty] | Sundries |  |  | 0.6
[7 empty] | TOTAL FOR 30RMT |  |  | 9870.6
-
[7 empty] | RATE PER RMT |  |  | 329.02
=
[7 empty] | Total for One Number |  |  | 329.02
=
[5 empty] | 62.1(a) | * | SUPPLY AND FIXING OF 100mm
STONEWARE BEND
-
[5 empty] | 1 | NO. | 100mmDIA S.W.BEND | 100.6 | NO. | 100.6
EXCAVATION,REFILLING,JOINTING
[7 empty] | AND CONCRETING | L.S |  | 2.5
-
[7 empty] | TOTAL FOR 30RMT |  |  | 103.1
[5 empty] | 62.1(a) | * | SUPPLY AND FIXING OF 150mm |  |  | -
STONEWARE BEND
[7 empty] | - |  |  | -
[5 empty] | 1 | NO | 150mmDIA S.W.BEND |  | 139.3 | 139.3
[7 empty] | AND CONCRETING | L.S |  | 2.5
[5 empty] | 62.2.a. | * | SUPPLY AND FIXING OF 100mm |  |  | -
[7 empty] | STONEWARE TEE |  |  | 141.8
[7 empty] | - |  |  | -
[5 empty] | 1 | NO. | 100mmDIA S.W.TEE | 126.8 | NO. | 126.8
EXCAVATION,REFILLING,JOINTING
[7 empty] | AND CONCRETING | L.S |  | 3
-
[7 empty] | TOTAL FOR 30RMT |  |  | 129.8
-
[5 empty] | 62.2.b. | * | SUPPLY AND FIXING OF 150mm
STONEWARE TEE
-
[5 empty] | 1 | NO. | 150mmDIA S.W.TEE | 164.5 | NO. | 164.5
EXCAVATION,REFILLING,JOINTING
[7 empty] | AND CONCRETING | L.S |  | 3
-
[7 empty] | TOTAL FOR 30RMT |  |  | 167.5
-
[5 empty] | 63 |  | 32mm dia P.V.C Waste Pipe and
C.P.Coupling of best quality.
-
[5 empty] | 2.5 | Rft | 32mm dia P.V.C Waste Pipe and | 30 | 2.5 | 30 | -1571.357
[7 empty] | C.P.Coupling |  | Rft
[6 empty] | L.S | Labour Charge for fixing |  | L.S | 1.87
-
[7 empty] | Total for One Number |  |  | 31.87
=
[5 empty] | 81 | * | Supplying and fixing B.I.C.W.Meter cupboard with
shutter double leaves with 230mmx25mm size CW
plank for alround sides 62.5x31.25mm styles and
rails for shutters and 75x25mm weldmesh of bamd
10 gauge for panels including labour charges for
fixing inposition of shutters and cost of
L-clamps 6nos of size 150x150mm size with
25mmx4mm MS flats 1 no 6"x1/2" alumium aldrop
with bolt and nuts 6 nos of 2" size I.O. hooks
and eyes T.W.plugs screws etc complete and as
directed by the Departmental Officers as per
Drawings
[7 empty] | - | -
[5 empty] | 0.0174 | Cum | C.W.Scantling for Shutter | 34300 | Cum | 596.82
[5 empty] | 0.0293 | Cum | C.W.Planks | 39400 | Cum | 1154.42
[5 empty] | 1.093 | Sqm | Weldmesh | 339 | Sqm | 370.527
[5 empty] | 6 | No. | 3"I.O. ButtHinges | 7 | Each | 42
[5 empty] | 1 | No. | 6"x1/2" Alu. Aldrops | 94.1 | Each | 94.1
[5 empty] | 2 | No. | 2" I.O.Hooks and Eyes | 3 | Each | 6
[5 empty] | 6 | No. | M.S."L" Clamps | 10.5 | Each | 63
[5 empty] | 1.62 | Sqm | Labour Charges | 925 | Sqm | 1498.5
[6 empty] | L.S | SUNDRIES FOR T.W.Plugs etc |  | L.S | 4.27
-
[7 empty] | Total for 1.62 Sqm |  |  | 3829.637
-
[7 empty] | Total for 1.00 Sqm |  |  | 2363.9735 |  | 3112.02
-717.617
[6 empty] | *** | ELECTRICAL ARRANGEMENT:- BOARD APPROVED RATES
[7 empty] | ================================================ |  |  |  | 3.96
[7 empty] | WIRING WITH 1.5SQMM COPPER WIRE CONCEALED |  |  |  | 5.76
[5 empty] | 64.a. |  | TYPE FOR LIGHT POINT WITH CEILING ROSE |  |  | 1499.29
[5 empty] | 64.b |  | ---DO---FOR LIGHT POINT WITH BATTERN HODER |  |  | 1503.34
[5 empty] | 64.c |  | ---DO---FOR CALLING BELL POINT |  |  | 1531.07
[5 empty] | 65 |  | ---DO---FOR FAN POINT |  |  | 1565.5
[5 empty] | 66 |  | ---DO---FOR STAIR CASE LIGHT POINT |  |  | 2802.19
[5 empty] | 67 |  | --DO--FOR 5AMP 5PIN PLUG AT SWITCH BOARD |  |  | 764.91
[5 empty] | 68 |  | --DO--FOR 5AMP 5PIN PLUG AT CONVENTENT PLACE |  |  | 1041.2
[5 empty] | 69 |  | --DO--FOR 15AMP POWER PLUG |  |  | 138.7
[5 empty] | 70.1 |  | S/F OF BULK HEAD FITTING |  |  | 486.5
[5 empty] | 70.2 |  | S/F OF SLIM TUBELIGHT FITTING WITH ELECTRONICS BALLAST. |  |  |  | 3393
[5 empty] | 70.3 |  | S/F OF 40W/60W BULB |  |  | 12
[5 empty] | 70.4 |  | S/F OF PLASTIC SHADE |  |  | 10
[5 empty] | 71 |  | S/F OF DOUBLE POLE MAIN SWITCH |  |  | 1308
[5 empty] | 72 |  | S/F of Fibre Fan Hook |  |  | 33.9
[5 empty] | 73.1 |  | S/F OF 6 WAY D.B |  |  | 4116.85
[5 empty] | 73.2 |  | S/F OF 4 WAY D.B |  |  | 3342.85
[5 empty] | 74 |  | LABOUR CHARGE FOR FIXING FAN |  |  | 520.8
[5 empty] | 75(a) |  | SUPPLY AND DELIVERY OF FAN 48"SWEEP with ordinary regulator. |  |  | 1185
[5 empty] | 75(b) |  | SUPPLY AND DELIVERY OF FAN 42"SWEEP
[5 empty] | 112 |  | SUPPLY AND FIXING EXSAUST FAN 300MM SWEEP |  |  | 1967.5
[5 empty] | 76 |  | S/F OF 8SWG G.I WIRE |  |  | 21
[5 empty] | 77 |  | RUN OF MAIN WITH 2NO OF 1.50sq.mm WIRE |  |  | 192.58
[5 empty] | 77.1 |  | RUN OF 2 WIRES OF 4 SQMM WITH CONTINUOUS EARTHING BY MEANS OF 2.5SQMM FOR A/C |  |  | 246.68
[5 empty] | 77.2 |  | SUPPLYING AND FIXING OF A/C METAL CLAD |  |  | 500
[5 empty] | 77.3 |  | SUPPLYING AND FIXING OF TV/TELEPHONE LINE SOCKET |  |  | 76.67
[5 empty] | 78 |  | EARTHING STATION AS PER ISI |  |  | 2723
[5 empty] | 80 |  | S/F OF 375mmX300mmX20mmT.W.PLANK FOR S.C. |  |  | 770.34
[5 empty] | 81 |  | S/F OF METRE CUPBOARD |  |  | 2363.9735
[5 empty] | 82 |  | S/F OF STREET LIGHTS. |  |  | 2774.3
[5 empty] | 87 |  | PROVIDING ELCB WITH MCB IN MS BOX |  |  | 2602.1
[7 empty] | S & F of Exsaust Fan 225mm dia |  |  | 1942.75
[7 empty] | M.S. Angle |  |  | 137
[5 empty] | 77.4 |  | SUPPLYING AND FIXING OF 20MM DIA PVC PIPE FOR TV/TELEPHONE LINE
================================================
[5 empty] | 90 | Mtr | PVC RIGID CONDUIT PIPE 19M/20MM HEAVY DUTY WITH ISI P -127/ part I 1b | 19.1 | Mtr | 1719
[5 empty] | 0.15 | MT | CEMENT | 5960 | MT | 894
[5 empty] | 1 | NO | WIREMAN GR-I | 712 | NO | 712
[5 empty] | 2 | NO | MASON II | 804 | NO | 1608
[5 empty] | 4 | NO | Electrical HELPERp-15 it-100 | 556 | NO | 2224
[7 empty] | SUNDRIES FOR PVC SPECIALS & FISH WIRE ETC., |  |  | 11.5
-
[7 empty] | TOTAL FOR 90RMT |  |  | 7168.5
-
[7 empty] | RATE PER RMT |  |  | 79.65 | [21 empty] | 0
[10 empty] | = | [37 empty] | 0
[5 empty] | 78.1 |  | EARTHING STATION (TYPE II) |  |  |  | 116.5
[7 empty] | ================================================ |  |  |  | 11.65
[5 empty] | 2.5 | NO | GI PIPE 40MM DIA | 163 | NO | 407.5
[5 empty] | 20 | KG | Charcoal 17-18 SD 233 (97.15/20.32 = 4.78) | 4.96 | KG | 99.2
[5 empty] | 9 | KG | SALT SD 233 (119.2/20.32 = 5.87) | 3.7 | KG | 33.3
[5 empty] | 0.5 | KG | GI WIRE 8 GAUGE p79/pat E3(b) | 94.9 | KG | 47.45
|  |  |  | 5.04 | 0.5 | NO | WIRE MAN GR-I | 712 | NO | 356
[5 empty] | 1 | NO | HELPER | 556 | NO | 556
[6 empty] | LS | CIVIL WORK SUCH AS EXCAVATION FILLING MASONRY WORK, COVER SLAB ETC., |  | LS | 200
[6 empty] | LS | BOLTS,NUTS & CHOCK NUTS ETC., |  | LS | 8.32
-
[7 empty] | TOTAL FOR 1 NO |  |  | 1707.77 | 30.618
-
Labour Charges for barbed wire fencing for 8.16 kg
[5 empty] | 0.7 | NO | Fitter I class | 760 | Each | 532 | [7 empty] | 763
[5 empty] | 0.5 | NO | Mazdoor I class | 562 | Each | 281
[7 empty] | TOTAL FOR 8.16 kg |  |  | 813
[7 empty] | Rate for 1 kg |  |  | 99.6324
Barbed wire fencing for 10 m
[5 empty] | 2 | kg | Barbed wire 10 gauge 2 ply and four pronged ( Galvanised) it-130 p-50 | 61.5 | kg | 123
[5 empty] | 0.2 | kg | Binding wire | 50.3 | kg | 10.06
[5 empty] | 2 | kg | Labour | 99.6324 | kg | 199.2647
[7 empty] | Rate for 10m |  |  | 332.3247
[7 empty] | Rate for 1m |  |  | 33.2325
[7 empty] | Labour charges for Auger pile foundation for 2.44m | [6 empty] | Chain link fencing data for 15sqm
[5 empty] | 0.25 | No. | Mason II class | 804 | Each | 201 |  | 15 | sqm | GALVANISIED IRON WIRE 2" x 2" using 10 gauge (of all sizes) p49/143 | 158.7 | sqm | 2380.5
[5 empty] | 1 | No. | Mazdoor I class | 562 | Each | 562 |  | 0.5 | kg | Binding wire | 50.3 | kg | 25.15
[6 empty] | L.S | Hire charges @ 10% of labour charges | 76.3 | L.S | 76.3 |  | 0.5 | No. | Fitter I class | 760 | kg | 380
[7 empty] | Rate for 2.44m |  |  | 839.3 |  | 0.5 | No. | Mazdoor I class | 562 | kg | 281
[7 empty] | Rate for 1.00m |  |  | 343.9754 |  |  |  | Rate for 15sqm |  |  | 3066.65
[10 empty] | 0 |  |  |  | Rate for 1 sqm |  |  | 204.4433
Auger pile of size 30cm dia and 3m depth for 1m
[5 empty] | 0.071 | M3 | RCC 1:2:4 | 8132.0113 | 1M3 | 577.3728
[5 empty] | 1 | RM | Labour charges | 343.9754 | RM | 343.9754
[7 empty] | Rate for 1 RM |  |  | 921.3482 |  |  |  | Providing Rain Water Harvesting Perculation pit a) Providing pit
[12 empty] | 0.47 | Cum | Earth work excavation | 193.2 | Each | 90.804
[7 empty] | Strutting to centering of R.C.C plain surface, 3.00m height wall. |  |  |  |  | 0.24 | Cum | HBSJ 40mm | 1584.06 | Each | 380.1744
|  |  | 4.8 |  | 98.5 | RMT | Casurina Props 10 to 13 m dia @ 75m c/c cost for 1 operation 25.20/5=5.040 p-22 it-146/b | 5.04 | RMT | 496.44 |  | 0.79 | Sqm | Precasted slab Standardised Cement comncrete M 20 grade | 1433.9236 | L.S | 1132.7997
[5 empty] | 0.3 | RMT | Carpenter I class | 842 | Each | 252.6 |  | 0.24 | Cum | Filling sand | 1835.06 |  | 440.4144
[5 empty] | 0.3 | RMT | Mazdoor I class | 562 | Each | 168.6 |  |  |  | Sundries |  |  | --------------------
[7 empty] | Add sundries |  |  | 0.9 | [6 empty] | 2044.1925
[7 empty] | Rate for 10 sqm |  |  | 918.54 | [6 empty] | .
[7 empty] | Rate for 1 sqm, for 3m ht. |  |  | 91.854 | [6 empty] | 0
[7 empty] | Rate for 1 sqm, for 1m ht. |  |  | 30.618 |  |  |  | Augering 30 cm dia
[6 empty] | 18.1.a. | Form work for Plinth beam, Grade beam, Raft beam | 739.3653 |  |  |  | 1 | Cum | Labour charges | 343.9754 | Each | 343.9754
[12 empty] | 0.071 | Cum | HBSJ 40mm | 1584.06 | Each | 112.4683
[6 empty] | b. | Form work for Roof and lintels using M.S sheet | 831.2193 | [8 empty] | --------------------
456.4437
[6 empty] | c. | Form work for Small quantity and column using M.S. sheet | 997.4631 | [8 empty] | --------------------
[12 empty] | 0.25 | No | MASON II CLASS | 804 |  | 201
[6 empty] | d. | Form work for Vertical walls | 914.3412 |  |  |  | 1 | No | MAZDOORI CLASS | 562 |  | 562
[12 empty] | 1 | No | Hire charges for O2296TOOLS PLANTS at 10% of labour | LS |  | 76.3
--------------------
[7 empty] | A.C .sheet Roofing with ridge piece | [9 empty] | 839.3
[5 empty] | 11.5 | Sqm | A.C. sheet 6mm thick p -44 /75(Fully corrugated sheet) | 187.8 | Sqm | 2159.7 | [6 empty] | --------------------
[5 empty] | 2 | pairs | Adjustable ridges p-44 it-74 | 194.5 | Pairs | 389 | [6 empty] | 343.9754
[5 empty] | 20 | set | U' bolts and nuts p-44 it-75 | 3.88 | set | 77.6
[5 empty] | 2.2 | No | Fitter - II | 739 | Each | 1625.8
[5 empty] | 1.1 | No | Carpenter - I | 842 | Each | 926.2
[5 empty] | 3.2 | No | Mazdoor - I | 562 | Each | 1798.4
[7 empty] | Sundries for white lead |  | L.S | 0.5 |  |  |  | A.C .sheet Roofing without ridge piece
[10 empty] | ============ |  | 11 | Sqm | A.C. sheet 6mm thick fully corrugated | 187.8 | Sqm | 2065.8
[7 empty] | Rate for 10 Sqm |  |  | 6977.2 |  | 20 | Set | U bolts & Nuts | 3.88 | Set | 77.6
[10 empty] | ============ |  | 2.2 | No | Fitter - II | 739 | Each | 1625.8
[7 empty] | Rate per Sqm |  |  | 697.72 |  | 1.1 | No | Carpenter - I | 842 | Each | 926.2
[10 empty] | ============ |  | 3.2 | No | Mazdoor - I | 562 | Each | 1798.4
[14 empty] | Sundries for white lead |  | LS | 0.74
[7 empty] | Pre cast slab 50mm thick in c.c. 1:3:6 mixed with fibre of size .28 x .28 m , 50mm thick | [9 empty] | ============
[14 empty] | Rate for 10 Sqm |  |  | 6494.54
[7 empty] | Pcc slab - 500 x .28 x .28 = 39.2 Sq.m | [9 empty] | ============
[7 empty] | =39.2 x .05 =1.96 cum | [6 empty] | Rate per 1 Sqm |  |  | 649.454
============
[5 empty] | 1.96 | Cum | C.C 1:3:6 using 20mm HBS | 5735.961 | CUM | 11242.4836
[5 empty] | 2 | No | Mason I class | 861 | NO. | 1722
[5 empty] | 2 | No | Mazdoor II class | 461 | NO. | 922 |  |  | *
[5 empty] | 0.28 | Sqm | Moulding charge | 739.3653 | NO. | 207.0223 |  |  |  | Providing wooden MELAMEN DOOR POLISH
[5 empty] | 500 | No | Cutting, Transporting , Laying & Pointing charges | 2 | NO. | 1000 |  |  |  | For New Wood
[5 empty] | 8.5 | Packet | Fibre (125g/packet) Qtn | 43.6 | Packet | 370.6 |  |  |  | Contain a size 1.2x2.1 m
[7 empty] | Sundries |  |  | 1.96 |  |  |  | Area of Polishing 1x1x2.25x1.2x2.1+5.67m2
[8 empty] | Rate for 39.2 sqm |  | 15466.0658 |  |  |  | - | -
[10 empty] | - |  | 8 | NOS | Sand paper No 50 (Qtn) | 4.1 | Each | 32.8
|  |  |  | 49.65 |  |  |  | Rate for 1 sqm |  | 394.5425 |  | 8 | NOS | Sand paper No 80 | 3.69 | Each | 29.52
|  |  |  | 24.825 | [5 empty] | = |  | 8 | NOS | Sand paper No 100 | 4.1 | Each | 32.8
[12 empty] | 0.75 | Kg | Wooden filter | 176.4 | Each | 132.3
[12 empty] | 2.25 | liter | sand seal thinner | 140.41 | liter | 315.9225
[12 empty] | 4.5 | liter | Thinner | 65 | liter | 292.5
[5 empty] | 1 | No | Squat urinal including all accesseries (LSR new Item -4)p -59/i207 | 450 | NO. | 450 |  | 6 | NOS | Water Emery No 250 | 8 | Each | 48
[5 empty] | 0.25 | No | Mason I class | 861 | NO. | 215.25 |  | 6 | NOS | Water Emery No 320 | 8.61 | Each | 51.66
[5 empty] | 0.28 | Sqm | Mazdoor I class | 562 | NO. | 157.36 |  | 4 | NOS | Water Emery No 400 | 8.61 | Each | 34.44
[12 empty] | 300 | gm | Teak Powder | 30 | 100gm | 90
[12 empty] | 300 | gm | Red Powder | 44.99 | 500gm | 26.994
[10 empty] | ============ |  | 1.5 | Kg | Fresh Chalk Powder | 20.95 | Kg | 31.425
[10 empty] | 822.61 |  | 2.25 | liter | MELAMEN matt Qtn | 212.41 | liter | 477.9225
[10 empty] | ============ |  | 0.75 | liter | MELAMEN Glozy | 205.21 | liter | 153.9075
[12 empty] | 2.25 | liter | Thinner 106 | 185.21 | liter | 416.7225
[12 empty] | 500 | gm | Banian waste | 52.25 | Kg | 26.125
[7 empty] | S & F of Flat urinal (white) |  |  |  |  | 1 | NOS | 3" Brush | 131.21 | 1No | 131.21
[5 empty] | 1 | No | Flat back urinal including all accesseries p-50/136 1 | 931 | NO. | 931 |  | 1 | NOS | 2" Flat Brush | 12.3 | 1No | 12.3
[5 empty] | 0.5 | No | Plumber I class | 747 | NO. | 373.5 |  | 4 | NOS | PAINTER- I Class | 688 | Each | 2752
[5 empty] | 0.5 | No | Mason I class | 861 | NO. | 430.5 |  | 2 | NOS | PAINTER - II Class | 666 | Each | 1332
[5 empty] | 0.5 | Sqm | Mazdoor I class | 562 | NO. | 281 |  | 2 | NOS | Mazdoor - II Class | 461 | Each | 922
[7 empty] | Add sundries for CM 1:3 |  | Ls | 0.25 |  |  |  | Bladder & Tools |  |  | 20
----------------------
[10 empty] | ============ |  |  |  | TOTAL FOR 5.67 SQM |  |  | 7362.549
[10 empty] | 2016.25 | [6 empty] | =
[10 empty] | ============ |  |  |  | Rate for 1 Sqm |  |  | 1298.5095
[5 empty] | 29.2 |  | Providing shahabad stone grey colour of 20mm thick in C.M 1:3
[5 empty] | 10.5 | Sqm | COST OF Shahabad stone grey colour (Polished Shahabad stone 20mm thick with machine cut edges of size 2' x 2' below) p -42/ 30 | 315 | Sqm | 3307.5
[5 empty] | 0.22 | CUM | C.M(1:3) | 4795.86 | CUM | 1055.0892
[5 empty] | 64 | Kg | Cement slurry | 5960 | 1000 Kg | 381.44
[5 empty] | 4.5 | Kg | Pigment (20.03+23.13)/2 =21.58 p37 ( 9 &10/2) | 24.7 | Kg | 111.15
[5 empty] | 5.4 | NO | Mason II | 804 | NO | 4341.6 |  | 29.2 |  | Providing rajasthan kota stone of 20mm thick in C.M 1:3
[5 empty] | 2.16 | NO | Mazdoor I | 562 | NO | 1213.92
[5 empty] | 6.5 | NO | Mazdoor II | 461 | NO | 2996.5 |  | 10.5 | Sqm | Providing rajasthan kota stone slabs of of 20mm thick with machine cut edges of size below in C.M 1:3 p-42 sl.32 | 480 | Sqm | 5040
[9 empty] | NO | 0
[12 empty] | 0.22 | CUM | C.M(1:3) | 4795.86 | CUM | 1055.0892
[7 empty] | TOTAL FOR 10 SQM |  |  | ============ |  | 64 | Kg | Cement slurry | 5960 | 1000 Kg | 381.44
[10 empty] | 13407.1992 |  | 4.5 | Kg | Pigment | 24.7 | Kg | 111.15
[10 empty] | ========== |  | 5.4 | NO | Mason II | 804 | NO | 4341.6
[7 empty] | RATE PER SQM |  |  | 1340.7199 |  | 2.16 | NO | Mazdoor I | 562 | NO | 1213.92
[10 empty] | ============ |  | 6.5 | NO | Mazdoor II | 461 | NO | 2996.5
[16 empty] | NO | 0
[7 empty] | RED OXIDE PLASTERING C.M 1:4, 20MM THICK | [6 empty] | TOTAL FOR 10 SQM |  |  | ============
15139.6992
[5 empty] | 10 | Sqm | C.M 1:4 , 20MM THICK | 455.3145 | Sqm | 4553.1452 | [6 empty] | ==========
[5 empty] | 9.8 | Kg | RED OXIDE p37/i24 | 143.8 | Kg | 1409.24 |  |  |  | RATE PER SQM |  |  | 1513.9699
[5 empty] | 1.1 | NOS | MASON I | 861 | Each | 947.1 | [6 empty] | ============
[7 empty] | Sundries |  |  | 0.2
=
[7 empty] | TOTAL FOR 10 SQM |  |  | 6909.6852
============
[7 empty] | RATE PER SQM |  |  | 690.9685
============
M.S VENTILATOR OF SIZE - 600 X 1350mm ( 1 No )
[5 empty] | ALROUND M.S FLAT OF SIZE 50 X 10mm = 3.9 M X 3.9 Kg/Met |  |  | 15.21 | KG
[5 empty] | SQUARE BARS OF SIZE 20 x 20mm = 12Nos X .6M 3.14 Kg/Met |  |  | 22.61 | KG
[5 empty] | M.S FLAT OF SIZE 25 X 6mm HORIZONTAL = 1 X 2 X 1.2 Kg/Met |  |  | 3.24 | KG
[5 empty] | VERTICAL = 1 X 3 X 0.6 X 1.2 Kg/Met |  |  | 2.16 | KG
============
43.22
============
[5 empty] | 43.22 | Kg | Steel | 62.6 | Kg | 2705.572
[5 empty] | 0.81 | Sqm | Weld Mesh of size 7.5 x 2.5 cm 10 gauge | 339 | Sqm | 274.59
[5 empty] | 0.81 | Sqm | Fly proof Mesh | 91 | Sqm | 73.71
[7 empty] | Hings | 46.61 | L.S | 46.61
============
[7 empty] | Rate for 1 No. |  |  | 3100.482
[7 empty] | 0.81 |  |  | ============
[7 empty] | M.S VENTILATOR OF SIZE - 600 X 900mm ( 1 No ) |  |  | 3827.7556
[5 empty] | ALROUND M.S FLAT OF SIZE 50 X 10mm = 3.0 M X 3.925 Kg/Met |  |  | 11.78 | KG
[5 empty] | SQUARE BARS OF SIZE 20 x 20mm = 8Nos X 0.6M 3.14 Kg/Met |  |  | 15.07 | KG
[5 empty] | M.S FLAT OF SIZE 25 X 6mm HORIZONTAL = 1 X 2 X0.9 x 1.2 Kg/Met |  |  | 2.16 | KG
[5 empty] | VERTICAL = 1 X 3 X 0.6 X 1.2 Kg/Met |  |  | 2.16 | KG
[5 empty] | ADD FOR BUILDING |  |  | 1.83
=============
[8 empty] | 33 | KG
=============
[5 empty] | 33 | Kg | Steel | 62.6 | Kg | 2065.8
[5 empty] | 0.54 | Sqm | Weld Mesh of size 7.5 x 2.5 cm 10 gauge | 339 | Sqm | 183.06
[5 empty] | 0.54 | Sqm | Fly proof Mesh | 91 | Sqm | 49.14
[7 empty] | Hings | 53.5 | L.S | 52.8
============
[7 empty] | Rate for 1 No. |  |  | 2350.8
============
[8 empty] | Rate per sqm |  | 4353.3333
M.S VENTILATOR OF SIZE - 600 X 600mm ( 1 No )
[5 empty] | ALROUND M.S FLAT OF SIZE 50 X 10mm = 2.4 M X 3.925 Kg/Met |  |  | 9.42 | KG
[5 empty] | SQUARE BARS OF SIZE 20 x 20mm =5Nos X 0.6M 3.14 Kg/Met |  |  | 9.42 | KG
[5 empty] | M.S FLAT OF SIZE 25 X 6mm HORIZONTAL = 1 X 2 X0.6 x 1.2 Kg/Met |  |  | 1.44 | KG
[5 empty] | VERTICAL = 1 X 3 X 0.6 X 1.2 Kg/Met |  |  | 2.16 | KG
[5 empty] | ADD FOR BUILDING |  |  | 1.56
[8 empty] | ============= | [5 empty] | M.S VENTILATOR OF SIZE -1285 X 600mm ( 1 No )
[8 empty] | 24 | KG
[8 empty] | ============= |  |  |  | ALROUND M.S FLAT OF SIZE 50 X 10mm = 3.77 M X 3.9 Kg/Met |  |  | 14.703 | KG
[12 empty] | SQUARE BARS OF SIZE 20 x 20mm =12Nos X 0.6M 3.14 Kg/Met |  |  | 22.608 | KG
[12 empty] | M.S FLAT OF SIZE 25 X 6mm HORIZONTAL = 1 X 2 X1.285 x 1.2 Kg/Met |  |  | 3.084 | KG
[5 empty] | 24 | Kg | Steel | 62.6 | Kg | 1502.4 |  | VERTICAL = 1 X 3 X 0.6 X 1.2 Kg/Met |  |  | 2.16 | KG
[5 empty] | 0.36 | Sqm | Weld Mesh of size 7.5 x 2.5 cm 10 gauge | 339 | Sqm | 122.04 |  | ADD FOR BUILDING |  |  | 0.16
[5 empty] | 0.36 | Sqm | Chicken Mesh | 36.3 | Sqm | 13.068 |  |  |  |  | =============
[7 empty] | Hinges | 28.34 | L.S | 28.14 |  |  |  |  | 42.715 | KG | -0.163
[10 empty] | ============ |  |  |  |  | =============
[7 empty] | Rate for 1 No. |  |  | 1665.648
============
[10 empty] | 0.36 |  | 42.715 | Kg | Steel | 62.6 | Kg | 2673.959
[7 empty] | M.S DOOR OF SIZE 1000 X 2100mm |  |  | 4626.8 |  | 0.77 | Sqm | Weld Mesh of size 7.5 x 2.5 cm 10 gauge | 339 | Sqm | 261.03
[12 empty] | 0.77 | Sqm | Chicken Mesh | 36.3 | Sqm | 27.951
[5 empty] | WEIGHT OF MATERIAL | [8 empty] | Hinges | 28.34 | L.S | 28.45
============
[5 empty] | M.S FLAT OF SIZE 50 X 10mm = 1.00 X .05 X .01 X 7850 Kg/CUM |  |  | 3.93 | Kg |  |  |  |  | Rate for 1 No. |  |  | 2991.39
[5 empty] | M.S SQUARE BAR 20 X 20mm = 1.00 X .02 X .02 X 7850 Kg/CUM |  |  | 3.14 | Kg | [7 empty] | ============
[5 empty] | M.S FLAT OF SIZE 25 X 6mm = 1.00 X .025 X .06 X 7850 Kg/CUM |  |  | 1.18 | Kg |  |  |  |  | Rate per sqm |  |  | 3884.9221
0.771
M.S DOOR OF SIZE 1000 X 2100mm
[5 empty] | M.S FLAT OF SIZE 50 X 10mm ALROUND = 1 X 1 X 6.20 X 3.92 Kg/m |  |  | 24.34 | Kg
[5 empty] | M.S SQUARE BAR 20 X 20mm HORIZONTAL = 1 X 3 X 1 X 3.295KG/m |  |  | 11.78 | Kg
[5 empty] | M.S FLAT OF SIZE 20 X 20mm = 1 X 9 X 2.10 X 3.14Kg/m |  |  | 59.35 | Kg
[5 empty] | M.S FLAT OF SIZE 25 X 6mm VERTICAL = 1 X 2 X 2.10 X 1.2Kg/m |  |  | 5.04 | Kg
[5 empty] | M.S FLAT OF SIZE 25 X 6mm HORIZONTAL = 1 X 4 X 1 X 1.2Kg |  |  | 4.8 | Kg
[5 empty] | ADD FOR WELDING |  |  | 2.69
=============
[8 empty] | 108 | Kg
=============
1285 x 600mm
[5 empty] | 108 | Kg | STEEL | 62.6 | Kg | 6760.8
[5 empty] | 2.1 | Sqm | Weld Mesh of size 7.5 x 2.5 cm 10 gauge | 339 | Sqm | 711.9 | 42.713
[5 empty] | 2.1 | Sqm | Fly proof mesh | 91 | Sqm | 191.1 | 0.77
[7 empty] | FOR HINGES | 267.1 | L.S | 267.1 | 0.77
============
7930.9
[7 empty] | LOCKING MATERIAL COST | 500 | L.S | 500
============
[7 empty] | RATE FOR 1 NO |  |  | 8430.9
============
-376.9
M.S DOOR OF SIZE 750 X1350mm
WEIGHT OF MATERIAL
[5 empty] | M.S FLAT OF SIZE 50 X 10mm =0.75 X .05 X .01 X 7850 Kg/CUM |  |  | 2.944 | Kg
[5 empty] | M.S SQUARE BAR 20 X 20mm = 0.75X .02 X .02 X 7850 Kg/CUM |  |  | 2.355 | Kg
[5 empty] | M.S FLAT OF SIZE 25 X 6mm = 0.75 X .025 X .06 X 7850 Kg/CUM |  |  | 0.883 | Kg
M.S DOOR OF SIZE 750 X1350mm
[13 empty] | 24.1 | M.S VENTILATOR OF SIZE -1285 X 600mm ( 1 No )
[5 empty] | M.S FLAT OF SIZE 50 X 10mm ALROUND = 1 X 1 X4.20 X 3.9Kg/m |  |  | 16.38 | Kg |  |  |  | =
[5 empty] | M.S SQUARE BAR 20 X 10mm HORIZONTAL = 1 X 3 X 0.75 X 3.29KG/m |  |  | 8.78 | Kg |  |  | ALROUND M.S FLAT OF SIZE 50 X 10mm = 3.77 M X 3.925 Kg/Met |  |  | 14.8 | KG
[5 empty] | M.S FLAT OF SIZE 20 X 20mm = 1 X 9 X1.35 X 3.11Kg/m |  |  | 37.67 | Kg |  |  | SQUARE BARS OF SIZE 20 x 20mm = 12Nos X .6M 3.14 Kg/Met |  |  | 22.61 | KG
[5 empty] | M.S FLAT OF SIZE 25 X 6mm VERTICAL = 1 X 2 X1.35 X 1.2Kg/m |  |  | 3.24 | Kg |  |  | M.S FLAT OF SIZE 25 X 6mm HORIZONTAL = 1 X 2 X 1.2 Kg/Met |  |  | 3.24 | KG
[5 empty] | M.S FLAT OF SIZE 25 X 6mm HORIZONTAL = 1 X 4 X 0.75 X 1.2Kg |  |  | 3.6 | Kg |  |  | VERTICAL = 1 X 3 X 0.6 X 1.2 Kg/Met |  |  | 2.16 | KG
[5 empty] | ADD FOR WELDING |  |  | 2.88
[8 empty] | ============= | [6 empty] | ============
[8 empty] | 72.55 | Kg | [5 empty] | 42.81
[8 empty] | ============= | [6 empty] | ============
[5 empty] | 72.55 | Kg | STEEL | 62.6 | Kg | 4541.63
[5 empty] | 1.01 | Sqm | Weld Mesh of size 7.5 x 2.5 cm 10 gauge | 339 | Sqm | 342.39 |  | 42.81 | Kg | Steel (p-21 it-130 ) | 62.6 | Kg | 2679.906
[5 empty] | 1.01 | Sqm | Fly proof mesh | 91 | Sqm | 91.91 |  | 0.77 | Sqm | Weld Mesh | 339 | Sqm | 261.03
[7 empty] | FOR HINGES | 266.49 | L.S | 266.49 |  | 0.77 | Sqm | Fly proof Mesh p-22 it- 167/130 | 91 | Sqm | 70.07
[10 empty] | ============ |  |  |  | Hings | 47.1 | L.S | 47.1
[10 empty] | 5242.42 | [6 empty] | ============
[7 empty] | LOCKING MATERIAL COST | 255 | L.S | 255 |  |  |  | Rate for 1 No. |  |  | 3058.106
[10 empty] | ============ | [6 empty] | ============
[7 empty] | RATE FOR 1 NO |  |  | 5497.42 |  |  |  | 0.771 |  |  | 3966.415
[10 empty] | ============ |  | 91 |  | 70.07
0.8
[10 empty] | -236.42 |  |  |  | 71.641
93.0403
M.S DOOR OF SIZE 750 X1350mm
[5 empty] | WEIGHT OF MATERIAL | [14 empty] | T.W DOOR SHUTTER TWO LEAVES(1800 X 2100 mm
[5 empty] | M.S FLAT OF SIZE 50 X 10mm =0.75 X .05 X .01 X 7850 Kg/CUM |  |  | 2.944 | Kg | [8 empty] | SHUTTER AREA = 2X0.85 X 2.025 |  |  | 3.4425
[5 empty] | M.S SQUARE BAR 20 X 20mm = 0.75X .02 X .02 X 7850 Kg/CUM |  |  | 2.355 | Kg | [8 empty] | STYLES (OVER 2m) = 2 X 2 X 2.025 X 0.075 X 0.0375 = 0.0228 |  |  | 0.0228
[5 empty] | M.S FLAT OF SIZE 25 X 6mm = 0.75 X .025 X .06 X 7850 Kg/CUM |  |  | 0.883 | Kg | [8 empty] | RAILS (BELOW 2M) = 2 X 3 X 0.85 X 0.15 X 0.0375 |  |  | 0.028687
[19 empty] | 2X 3 X 0.85 X 0.075 X 0.0375 |  | 0.014344
0.043031
M.S DOOR OF SIZE 750 X1350mm
[18 empty] | PLANKS : 2 X 4 X 0.725 X 0.30 X 0.01875 |  |  | 0.032625
[5 empty] | M.S FLAT OF SIZE 50 X 10mm ALROUND = 1 X 1 X4.20 X 3.9Kg/m |  |  | 16.38 | Kg | [8 empty] | 2 X 1 X 0.725 X 0.30 X 0.01875 |  |  | 0.0081563
[5 empty] | M.S SQUARE BAR 20 X 10mm HORIZONTAL = 1 X 3 X 0.75 X 3.29KG/m |  |  | 8.78 | Kg | [11 empty] | 0.040781
[5 empty] | M.S FLAT OF SIZE 20 X 20mm = 1 X 9 X1.35 X 3.11Kg/m |  |  | 37.67 | Kg | [10 empty] | MAIN DATA |  |  |  | 0.0231 | 2577.96
[5 empty] | M.S FLAT OF SIZE 25 X 6mm VERTICAL = 1 X 2 X1.35 X 1.2Kg/m |  |  | 3.24 | Kg | [14 empty] | 0.0448 | 4453.12
[5 empty] | M.S FLAT OF SIZE 25 X 6mm HORIZONTAL = 1 X 4 X 0.75 X 1.2Kg |  |  | 3.6 | Kg | [8 empty] | 0.0228 | CUM | T.W SCANTLING over 2m | 111600 | CUM | 2544.48 | 2.269 | 762.384 |  |  |  | T.W DOUBLE LEAVES FULLY PANELLED DOOR SHUTTER FOR DOOR OF SIZE (2000 X 2100 mm) WITH BRASS FITTINGS
[5 empty] | ADD FOR WELDING |  |  | 2.88 | [9 empty] | 0.043031 | CUM | T.W SCANTLING below 2m | 99400 | CUM | 4277.3062 | 3.485 | 4617.625
[8 empty] | ============= | [9 empty] | 0.040781 | CUM | T.W PLANKS (15.30 CM) (12 TO 25CM THICK) | 107000 | CUM | 4363.5938 | 2 | 900 |  | SHUTTER AREA = 2X0.95 X 2.025 |  |  | 3.8475
[8 empty] | 72.55 | Kg | [8 empty] | 3.4425 | SQM | LABOUR CHARGES FOR WROUGHT AND PUT UP | 1325 | SQM | 4561.3125 | 6 | 474 |  | STYLES (OVER 2m) = 2 X 2 X 2.025 X 0.075 X 0.0375 = 0.0228 |  |  | 0.0228
[8 empty] | ============= | [9 empty] | 2 | NOS | DOOR HANDLE 6" | 450 | Each | 900 | 4 | 520 |  | RAILS (BELOW 2M) = 2 X 3 X 0.95 X 0.15 X 0.0375 |  |  | 0.032062
[18 empty] | 6 | NOS | 5" BUTT HINGES | 79 | Each | 474 | 1 | 985 |  |  | 2X 3 X 0.95 X 0.075 X 0.0375 |  | 0.016031
[5 empty] | 73 | Kg | STEEL | 62.6 | Kg | 4569.8 | [7 empty] | 4 | NOS | 6" X .6" TOWER BOLTS | 130 | Each | 520 | 2 | 15 |  |  |  |  | 0.048094
[5 empty] | 1.01 | Sqm | Weld Mesh of size 7.5 x 2.5 cm 10 gauge | 339 | Sqm | 342.39 | [7 empty] | 1 | NOS | 10" X 5/8" ALDROPS | 985 | Each | 985 | 2 | 91.8
[5 empty] | 1.01 | Sqm | CHICKEN MESH | 36.3 | Sqm | 36.663 | [7 empty] | 2 | NOS | NYLON BUSH | 7.5 | Each | 15 |  | 20
[7 empty] | FOR HINGES | 266.81 | L.S | 266.81 | [7 empty] | 2 | NOS | DOOR STOPPER | 45.9 | Each | 91.8 |  | 15416.889 |  | PLANKS : 2 X 4 X 0.825 X 0.30 X 0.01875 |  |  | 0.037125
[10 empty] | ============ | [14 empty] | 4423.7845 |  | 2 X 1 X 0.825 X 0.30 X 0.01875 |  |  | 0.0092812
[10 empty] | 5215.663 | [7 empty] | 10 |  | Brass screw | 2.39 |  | 23.9 | [6 empty] | 0.046406
[7 empty] | LOCKING MATERIAL COST | 255 | L.S | 255 | [9 empty] | RATE PER SQM |  |  | 18756.3925 | [5 empty] | MAIN DATA
[10 empty] | ============ | [12 empty] | ============
[7 empty] | RATE FOR 1 NO |  |  | 5470.663 |  | -243.663 | [7 empty] | RATE FOR 3.443 SQM |  |  | 5448.48 |  |  |  | 0.0228 | CUM | T.W SCANTLING over 2m | 111600 | CUM | 2544.48
[10 empty] | ============ | [16 empty] | 0.048094 | CUM | T.W SCANTLING below 2m | 99400 | CUM | 4780.5187
[27 empty] | 0.046406 | CUM | T.W PLANKS (15.30 CM) (12 TO 25CM THICK) | 107000 | CUM | 4965.4687
[27 empty] | 3.8475 | SQM | LABOUR CHARGES FOR WROUGHT AND PUT UP | 1325 | SQM | 5097.9375
[7 empty] | T.W DOOR SHUTTER TWO LEAVES(1500 X 2100 mm ) with Brass Fittings | [19 empty] | 2 | NOS | DOOR HANDLE 6" | 450 | Each | 900
[27 empty] | 6 | NOS | 5" BUTT HINGES | 79 | Each | 474
[5 empty] | SHUTTER AREA = 2X0.7 X 2.025 = 2.835 Sqm | [21 empty] | 4 | NOS | 6" X .6" TOWER BOLTS | 130 | Each | 520
[5 empty] | STYLES (OVER 2m) = 2 X 2 X 2.025 X 0.075 X 0.0375 = 0.0228 |  |  | 0.0228 | [18 empty] | 1 | NOS | 10" X 5/8" ALDROPS | 985 | Each | 985
[5 empty] | RAILS (BELOW 2M) = 2 X 3 X 0.70 X 0.15 X 0.0375 =0.0236 |  |  | 0.0236 | [18 empty] | 2 | NOS | NYLON BUSH | 7.5 | Each | 15
[6 empty] | 2X 3 X 0.7 X 0.075 X 0.0375 = 0.0118 |  | 0.0118 | [18 empty] | 2 | NOS | DOOR STOPPER | 45.9 | Each | 91.8
0.0354
[14 empty] | T.W DOOR SHUTTER TWO LEAVES(1200 X 2100 mm ) with Brass Fittings | [17 empty] | 10.54
[29 empty] | RATE PER SQM |  |  | 20384.745
[5 empty] | PLANKS : 2 X 4 X 0.575 X 0.30 X 0.01875 = 0.0259 |  |  | 0.0259 |  |  |  | SHUTTER AREA = 2X0.55 X 2.025 = 2.23 Sqm | [19 empty] | ============
[5 empty] | 2 X 1 X 0.575 X 0.30 X 0.01875 = 0.0065 |  |  | 0.0064687 |  | -126587.98 |  | STYLES (OVER 2m) = 2 X 2 X 2.025 X 0.075 X 0.0375 = 0.0228 |  |  | 0.0228 | [13 empty] | RATE FOR 3.8475 SQM |  |  | 5298.1793
[8 empty] | 0.032369 |  |  |  | RAILS (BELOW 2M) = 2 X 3 X 0.55 X 0.15 X 0.0375 =0.0186 |  |  | 0.0186
[7 empty] | MAIN DATA | [5 empty] | 2X 3 X 0.55 X 0.075 X 0.0375 = 0.0093 |  | 0.0093
0.0279
[5 empty] | 0.0228 | CUM | T.W SCANTLING above 2m | 111600 | CUM | 2544.48
[5 empty] | 0.0354 | CUM | T.W SCANTLING below 2m | 99400 | CUM | 3518.76
[5 empty] | 0.0323 | CUM | T.W PLANKS (30.45 CM) (12 TO 25CM THICK) p-19 it-110 | 107000 | CUM | 3456.1 |  | PLANKS : 2 X 4 X 0.425 X 0.30 X 0.01875 = 0.019 |  |  | 0.019 | [13 empty] | T.W DOOR SHUTTER TWO LEAVES(1800 X 2100 mm
[5 empty] | 2.835 | SQM | LABOUR CHARGES FOR WROUGHT AND PUT UP | 1325 | SQM | 3756.375 |  | 2 X 1 X 0.425 X 0.30 X 0.01875 = 0.0048 |  |  | 0.0048 | [13 empty] | With Brass Filltings
[5 empty] | 2 | NOS | DOOR HANDLE Mejastic | 450 | Each | 900 |  |  |  |  | 0.0238 | [11 empty] | SHUTTER AREA = 2X0.85 X 2.025 |  |  | 3.4425
[5 empty] | 6 | NOS | 6" Brass HINGES | 79 | Each | 474 |  |  |  | MAIN DATA | [12 empty] | STYLES (OVER 2m) = 2 X 2 X 2.025 X 0.075 X 0.0375 = 0.0228 |  |  | 0.0228
[5 empty] | 4 | NOS | 8" BRASS TOWER BOLTS | 130 | Each | 520 | [16 empty] | RAILS (BELOW 2M) = 2 X 3 X 0.85 X 0.15 X 0.0375 |  |  | 0.028687
[5 empty] | 1 | NOS | Mortice lock with handle | 985 | Each | 985 |  | 0.0228 | CUM | T.W SCANTLING over 2m | 111600 | CUM | 2544.48 | [10 empty] | 2X 3 X 0.85 X 0.075 X 0.0375 |  | 0.014344
[5 empty] | 2 | NOS | RUBBER BUSH p47/108 | 22.9 | Each | 45.8 |  | 0.0279 | CUM | T.W SCANTLING below 2m | 99400 | CUM | 2773.26 | [12 empty] | 0.043031
[5 empty] | 2 | NOS | DOOR STOPPER | 45.9 | Each | 91.8 |  | 0.0238 | CUM | T.W PLANKS (30.45 CM) (12 TO 25CM THICK) | 107000 | CUM | 2546.6
[5 empty] | 118 |  | Brass screw | 2.39 |  | 282.02 |  | 2.23 | SQM | LABOUR CHARGES FOR WROUGHT AND PUT UP | 1325 | SQM | 2954.75
[12 empty] | 2 | NOS | DOOR HANDLE Mejastic | 450 | Each | 900 | [9 empty] | PLANKS : 2 X 4 X 0.725 X 0.30 X 0.01875 |  |  | 0.032625
[7 empty] | RATE PER SQM |  |  | 16574.335 |  | 6 | NOS | 6" Brass HINGES | 79 | Each | 474 | [9 empty] | 2 X 1 X 0.725 X 0.30 X 0.01875 |  |  | 0.0081563
[10 empty] | ============ |  | 4 | NOS | 8" BRASS TOWER BOLTS | 130 | Each | 520 | [12 empty] | 0.040781
[7 empty] | RATE FOR 2.835 SQM |  |  | 5846.3263 |  | 1 | NOS | Mortice lock with handle | 985 | Each | 985 | [11 empty] | MAIN DATA
[10 empty] | ============ |  | 2 | NOS | NYLON BUSH | 7.3 | Each | 14.6
[5 empty] | Annexure |  | TW double leaf shutter for ward robe / cup board |  |  |  |  | 2 | NOS | DOOR STOPPER | 45.9 | Each | 91.8 | [9 empty] | 0.0228 | CUM | T.W SCANTLING over 2m | 111600 | CUM | 2544.48
[7 empty] | - | - | - | [7 empty] | 21 | [9 empty] | 0.043031 | CUM | T.W SCANTLING below 2m | 99400 | CUM | 4277.3062
[17 empty] | ============ | [9 empty] | 0.040781 | CUM | T.W PLANKS (30.45 CM) (12 TO 25CM THICK) | 107000 | CUM | 4363.5938
[7 empty] | SHUTTER SIZE 1.2X2.1 =2.52M2 | [6 empty] | RATE PER SQM |  |  | 13825.49 | [9 empty] | 3.4425 | SQM | LABOUR CHARGES FOR WROUGHT AND PUT UP | 1325 | SQM | 4561.3125
[17 empty] | ============ | [9 empty] | 2 | NOS | DOOR HANDLE Mejastic | 450 | Each | 900
[7 empty] | TW scantling(OVER 2M) -1X2X2.1X0.075X0.0375=0.0118 | [6 empty] | RATE FOR 2.23 SQM |  |  | 6199.7713 | [9 empty] | 6 | NOS | 6" Brass HINGES | 79 | Each | 474
[7 empty] | TW scantling(below 2M) -1X2X1.2X0.075X0.0375=0.00675 | [9 empty] | ============ | [9 empty] | 4 | NOS | 8" BRASS TOWER BOLTS | 130 | Each | 520
[7 empty] | Shutter styles(vertical) -1X4X1.95X0.075X0.0375=0.02194 |  |  |  |  | Annexure |  | TW double leaf shutter for ward robe / cup board | [12 empty] | 1 | NOS | Mortice lock with handle | 985 | Each | 985
[7 empty] | Shutter styles(Horizantal) -2X2X0.4X0.075X0.0375=0.0045 | [6 empty] | - | - | - | [10 empty] | 2 | NOS | RUBBER BUSH | 24.6 | Each | 49.2
[7 empty] | Shutter middle rail(Horizantal) -1X2X0.4X0.15X0.0375=0.0045 |  |  | 0.0377 | [16 empty] | 2 | NOS | DOOR STOPPER | 45.9 | Each | 91.8
[7 empty] | Shutter(OSL Board) -2X2X.85X0.4=1.36m2 | [6 empty] | SHUTTER SIZE 1.2X2.1 =2.52M2 | [15 empty] | 0 |  | 0
[7 empty] | Shutter area -1X1X1.05X1.95=2.05 m2 | [19 empty] | 118 |  | Brass screw | 2.39 |  | 282.02
[14 empty] | TW scantling(OVER 2M) -1X2X2.1X0.075X0.0375=0.0118 | [14 empty] | RATE PER SQM |  |  | 19048.7125
[5 empty] | 0.0118 | CUM | T.W.SCANTLING above 2M length | 111600 | CUM | 1316.88 |  |  |  | TW scantling(below 2M) -1X2X1.2X0.075X0.0375=0.00675 | [17 empty] | ============
[5 empty] | 0.0377 | CUM | T.W.SCANTLING below 2M length | 99400 | CUM | 3747.38 |  |  |  | Shutter styles(vertical) -1X4X1.95X0.075X0.0375=0.02194 | [14 empty] | RATE FOR 3.443 SQM |  |  | 5533.3951
[5 empty] | 0.01855 | CUM | LABOUR FOR WROUGHT &PUTUP | 11800 | CUM | 218.89 |  |  |  | Shutter styles(Horizantal) -2X2X0.4X0.075X0.0375=0.0045
[5 empty] | 1.36 | SQM | BISON PANEL 8MMTK. OSL | 269.1 | SQM | 365.976 |  |  |  | Shutter middle rail(Horizantal) -1X2X0.4X0.15X0.0375=0.0045 |  |  | 0.04
[5 empty] | 2.05 | SQM | LABOUR CHARGE FOR SHUTTER | 1105 | SQM | 2265.25 |  |  |  | Shutter(OSL Board) -2X2X.85X0.4=1.36m2
[5 empty] | 2 | NO. | 4"X5/8"ALU.TOWER BOLT | 50.3 | NO. | 100.6 |  |  |  | Shutter area -1X1X1.05X1.95=2.05 m2
[5 empty] | 6 | NO. | 3" ALU BUTT HINGES | 45.7 | NO. | 274.2
[5 empty] | 2 | NO. | ORNAMENTAL HANDLE WITH SCREWS 100mm | 56.4 | NO. | 112.8 |  | 0.01 | CUM | T.W.SCANTLING above 2M length | 111600 | CUM | 764.29
[5 empty] | 1 | NO. | LOCKS &KEY | 63.2 | NO. | 63.2 |  | 0.04 | CUM | T.W.SCANTLING below 2M length | 99400 | CUM | 2172.65
[5 empty] | 2.52 | SQM | VARNISH TWO COATS | 172.132 | SQM | 433.7726 |  | 0.02 | CUM | LABOUR FOR WROUGHT &PUTUP | 11800 | CUM | 56.02
[7 empty] | SUNDRIES FOR NAILS,PLUGS ETC. | L.S |  | 2.13 |  | 1.36 | SQM | BISON PANEL 8MMTK. OSL | 385.89 | SQM | 524.81
[10 empty] | - |  | 2.05 | SQM | LABOUR CHARGE FOR SHUTTER | 1105 | SQM | 586.3
[7 empty] | TOTAL FOR 2.52 SQM |  |  | 8901.0786 |  | 2 | NO. | 4"X5/8"ALU.TOWER BOLT | 50.3 | NO. | 50
[10 empty] | - |  | 6 | NO. | 3" ALU BUTT HINGES | 45.7 | NO. | 150
[7 empty] | RATE PER SQM |  |  | 3532.1741 |  | 2 | NO. | ORNAMENTAL HANDLE WITH SCREWS | 56.4 | NO. | 70
[10 empty] | = |  | 1 | NO. | LOCKS &KEY | 63.2 | NO. | 60
[12 empty] | 2.52 | SQM | VARNISH TWO COATS | 172.132 | SQM | 124.71
[5 empty] | Supplying,Manufacturing and fixing of cloth drying arrangements data for 1 set | [8 empty] | SUNDRIES FOR NAILS,PLUGS ETC. | L.S |  | 0.28
[5 empty] | 4 | Nos. | Cost of 32 mm dia G.I pipe | 151.4 | Rm | 605.6 | [6 empty] | -
[5 empty] | 2.52 | Rm | Cost of MS angle 35 x 35x 4mm (2x.6x2.1 kg/m) | 47.3 | Kg | 119.196 |  |  |  | TOTAL FOR 2.52 SQM |  |  | 4559.06
[5 empty] | 1.13 | Rm | Cost of Square bars (2x.5x1.13kg/m) | 47.3 | Kg | 53.449 | [6 empty] | -
[5 empty] | 0.35 | Kg | Cost of 1clamp 10mm (3x.15x.78) | 47.3 | Kg | 16.555 |  |  |  | RATE PER SQM |  |  | 1809.15
[5 empty] | 4 | Kg | Labour charges for welding | 47.8 | Kg | 191.2 | [6 empty] | =
[5 empty] | 6 | Nos. | Cost of fixturehooks | 1 | Each | 6
[5 empty] | 0.5 | Nos. | Mazdoor I class | 562 | Each | 281
[5 empty] | 0.5 | Nos. | Mazdoor II class | 461 | Each | 230.5
[6 empty] | L.S | Fixing of screws,painting etc., | L.S |  | 21.69 | 4224
[7 empty] | Rate for 1 set |  |  | 1525.19
[7 empty] | Rate for 1 No. |  |  | 762.595
168.112
Certified that the observed datas prepard based on the actuals in curred at the time of execution and least amount to the best of my Knowledge.
S& F of MS angle of size 35 x35 x 5 mm for stair case steps (.95m)
Data for 16 steps - 16*2.6kgs = 41.60 kgs
[5 empty] | 41.6 | Kg | Cost of MS angle | 47.3 | Kg | 1967.68
[5 empty] | 0.5 | No | Stone cutter I | 661 | Each | 330.5
[5 empty] | 1 | No. | Mason I | 861 | Each | 861
[5 empty] | 1 | No. | Mazdoor II | 461 | Each | 461
[6 empty] | L.S | CC 1:2:4,Screws, MS flat, welding charges,painting etc., |  | L.S | 27.7
[7 empty] | Rate for 16 steps |  | Rs. | 3647.88
[7 empty] | Rate for 1 steps |  | Rs. | 227.9925
[7 empty] | Rate per 1m |  | Rs. | 239.9921
[5 empty] | 38.1. | * | CEMENT PAINTING TWO COATS
OVER THE PRIMER COAT OF
APPROVED CEMENT PAINT FOR NEW
PLASTERED SURFACES
-
[5 empty] | 1.8 | Kg | Primer coat using white cement | 22.4 | Kg | 40.32
[5 empty] | 0.25 | NO. | PAINTER I | 688 | NO. | 172
[5 empty] | 0.25 | NO. | MAZDOOR I | 562 | NO. | 140.5
[5 empty] | 0.4 | NO. | MAZDOOR II | 461 | NO. | 184.4
537.22
53.722
[5 empty] | 3 | Kg | CEMENT PAINT | 49.4 | Kg | 148.2
[5 empty] | 0.5 | NO. | PAINTER I | 688 | NO. | 344
[5 empty] | 0.5 | NO. | MAZDOOR I | 562 | NO. | 281
[5 empty] | 0.8 | NO. | MAZDOOR II | 461 | NO. | 368.8
[6 empty] | L.S | SUNDRIES FOR BRUSH ETC |  | L.S | 1.9
-
[7 empty] | TOTAL FOR 10 SQM |  |  | 1143.9
-
[7 empty] | RATE PER SQM |  |  | 114.39
[6 empty] | * | LABOUR CHARGE FOR LAYING
JOINTING P.V.C PIPE AND SPECIALS
ABOVE G.L (Fully concealed in walls).
-
[6 empty] | c | ABOVE G.L |  |  | 20mm Dia
[7 empty] | - |  |  | =
[5 empty] | 30 | RMT | LAYING JOINTING INCLUDING | 9.12 | RMT | 273.6
ALIGNING
[5 empty] | 8 | NO. | CUTTING CHARGES | 8.1 | NO. | 64.8
[5 empty] | 8 | NO. | THREADING CHARGES | 11.5 | NO. | 92
[5 empty] | 3 | NO. | STONE CUTTER II | 637 | NO. | 1911
[5 empty] | 1 | NO. | MASAN I | 861 | NO. | 861
[5 empty] | 2 | NO. | MAZDOOR I | 562 | NO. | 1124
[5 empty] | 1 | NO. | MAZDOOR II | 461 | NO. | 461
[6 empty] | L.S | SUNDRIES for dismantling & packing the dismantled portion | Ls | L.S | 64.85
-
[7 empty] | TOTAL FOR 30 M |  |  | 4852.25
-
[7 empty] | RATE PER RMT |  |  | 161.7417
[5 empty] | 52 | * | SUPPLYING AND LAYING THE FOLLOWING PVC
PIPES WITH NECESSARY SPECIALS ELBOWS,
TEE,REDUCE ,PLUG,UNION,BEND,COUPLE,
NIPPLE,GATE VLVE,CHECK AND WHEEL VALVE
WHEREVER NECESSARY INCLUDING LABOUR BELOW
|  |  |  | 1.8 |  |  | GROUND LEVEL(OR) FIXING ON WALLS FULLY CONCEALED TO THE
|  |  |  | 5.3 |  |  | PROPER GRADIENT AND ALIGNMENT ETC.ALL |  |  |  | 201
|  |  |  | 0.2826 |  |  | COMPLETE AS DIRECTED BY DEPT. OFFICERS. |  |  |  | 1967
[7 empty] | = | =
|  |  |  | 0.07065 |  | * | ASTM-D SCHEDULE- 40 THREADED PVC PIPE |  |  |  | 2168
|  |  |  | 0.37444 |  |  | WITH NECESSARY PVC-GI SPECIALS
[6 empty] | c. | 20MM DIA PVC PIPE ABOVE G.L:-
-
[5 empty] | 1 | Rmt | COST OF 20MM DIA PVC PIPE | 26 | Rmt | 26
[5 empty] | 1 | L.S | ADD 70% FOR PVC/GI SPECIALS | 18.2 | L.S | 18.2
[5 empty] | 1 | Rmt | LABOUR FOR LAYING & FIXING | 161.7417 | Rmt | 161.7417
[7 empty] | TOTAL FOR 1 RMT |  |  | 205.9417
[10 empty] | = | [7 empty] | 22.1 (a) | * | C.W.SINGLY LEAF FULLY PANELLED
DOOR SHUTTER FOR DOOR OF SIZE
1000 X 2100MM
[6 empty] | Anticorrosive Treatment for Window M.S. Grills. | [13 empty] | -
SHUTTER SIZE-.9X2.025 =1.8225M2
[5 empty] | 5 | litres | Zite Zinc primer ( qtn) | 160 | litre | 800 | [9 empty] | STYLES(OVER 2M) -1X2X2.025X0.125X0.0375=0.01898
[5 empty] | 1 | No | Brush | 75 | Each | 75 | [11 empty] | -
[5 empty] | 2.5 | No | Painter I st Class | 688 | No | 1720 | [9 empty] | RAILS(BELOW 2M)- 1X4X0.9X0.15X0.0375= 0.02025
[7 empty] | Sundries | L.S |  | 0.25 | [9 empty] | - 1X2X0.731X0.125X0.0375 =0.00685 |  |  | 0.0271
[10 empty] | = | [12 empty] | - | 0.01642
[8 empty] | Rate for 1 MT | = | 2595.25 | 0.01642 | [8 empty] | PLANKS -1X4X0.60625X02825X0.01875= |  |  | 0.01284
[10 empty] | = | [9 empty] | -1X1X0675X0.2825X0.01875= |  |  | 0.00358
-
[5 empty] | Providing Single under reamed Pile of 4.50m depth,375mm dia | [12 empty] | 0.01898 | CUM | C.W SCANTLING UPTO 4M LONG (PADAK) | 34300 | CUM | 651.014
[18 empty] | 0.0271 | CUM | C.W SCANTLING UPTO 4M LONG (PADAK) | 34300 | CUM | 929.53
[5 empty] | Volume of Concrete = 3.14/4*0.3*0.3 (3.50+(1*6*0.3)) | [12 empty] | 0.01642 | CUM | C.W PLANKS 25mm thick & 30cm wide. | 39400 | CUM | 646.948 |  |  |  |  | TW panelled Door 1800X2400 Double leaves
[21 empty] | 0 |  | 0 |  |  |  |  | Shutter size 2 x 0.85 x 2.325m
[6 empty] | 0.745 | Cum | [10 empty] | 1.8225 | SQM | LABOUR FOR WROUGHT&PUTUP | 1325 | SQM | 2414.8125
[18 empty] | 2 | NO | DOOR HANDLE WITH CP SCREWS | 120 | NO. | 240 |  |  |  | 0.02616 | CUM | T.W SCANTLING above 2m | 111600 | CUM | 2919.456
[5 empty] | Main Data | [12 empty] | 3 | NO. | 5"BUTT HINGS | 110.17 | NO. | 330.51 |  |  |  | 0.04781 | CUM | T.W SCANTLING below 2m | 99400 | CUM | 4752.314
[18 empty] | 2 | NO. | 6"X1/2"TOWER BOLT | 160 | NO. | 320 |  |  |  | 0.04588 | CUM | T.W PLANKS (30 TO 45CM wide, 12 - 25mm THICK) | 116700 | CUM | 5354.196
[5 empty] | 0.37 | Cum | RCC 1:11/2:3 excluding vibrating charges | 8281.869 | Cum | 3064.2915 | [7 empty] | 1 | NO. | 10"X5/8"ALDROP | 550 | NO. | 550 |  |  |  | 3.95 | SQM | LABOUR CHARGES FOR WROUGHT AND PUT UP | 1325 | SQM | 5233.75
[5 empty] | 0.25 | No | Mason II | 804 | Each | 201 | [7 empty] | 1 | NO. | NYLONBUSH | 7.3 | NO. | 7.3 |  |  |  | 2 | NOS | DOOR HANDLE 6" | 120 | Each | 240
[5 empty] | 3.5 | Nos | Mazdoor I | 562 | Each | 1967 | [7 empty] | 1 | NO. | DOOR STOPPER | 45.9 | NO. | 45.9 |  |  |  | 6 | NOS | 5" BUTT HINGES | 110.17 | Each | 661.02
[5 empty] | 12 | kg | Cement extra @ 10% (323.1*.37) |  | kg | 0 | [7 empty] | 64 |  | Brass screws | 2.39 |  | 152.96 |  |  |  | 4 | NOS | 6" X .6" TOWER BOLTS | 160 | Each | 640
[6 empty] | Ls | Add for tools & Plant |  | Ls | 216.8 | [9 empty] | TOTAL FOR 1.82250SQM |  |  | 6288.9745 |  |  |  | 1 | NOS | 10" X 5/8" ALDROPS | 550 | Each | 550
[10 empty] | _______________________ | [12 empty] | - |  |  |  | 2 | NOS | NYLON BUSH | 7.3 | Each | 14.6
[20 empty] | RATE PER SQM |  |  | 3450.7405 |  |  |  | 2 | NOS | DOOR STOPPER | 45.9 | Each | 91.8
[8 empty] | For 3.50m depth |  | 5449.0915 | [16 empty] | 10 |  | brass screws | 2.39 |  | 23.9
[29 empty] | RATE PER SQM |  |  | 20481.036
[8 empty] | For 1m depth |  | 1556.8833 | [21 empty] | ============
[29 empty] | RATE PER SQM |  |  | 5185.0724
[5 empty] | 22.1 (a) | * | T.W.SINGLY LEAF FULLY PANELLED | [24 empty] | ============
DOOR SHUTTER FOR DOOR OF SIZE
[7 empty] | 1000 X 2100MM | Four horizontal & one vertical Panel
-
SHUTTER SIZE-.9X2.025 =1.8225M2
STYLES(OVER 2M) -1X2X2.025X0.125X0.0375=0.01898
-
[7 empty] | RAILS(BELOW 2M)- 1X4X0.9X0.15X0.0375= 0.02025 |  |  |  |  | 22.1 (a) | * | T.W.SINGLY LEAF FULLY PANELLED
[7 empty] | - 1X2X0.731X0.125X0.0375 =0.00685 |  |  | 0.0271 |  |  |  | DOOR SHUTTER FOR DOOR OF SIZE
[10 empty] | - |  |  |  | 1200 X 2100MM | Five horizontal panels
[7 empty] | PLANKS -1X4X0.60625X02825X0.01875= |  |  | 0.01284 |  |  |  | -
[7 empty] | -1X1X0.675X0.2825X0.01875= |  |  | 0.00358 |  |  |  | SHUTTER SIZE-1.10X2.025 =2.2275M2
[10 empty] | - |  |  |  | STYLES(OVER 2M) -1X2X2.025X0.125X0.0375=0.01898
[5 empty] | 0.01898 | CUM | T.W SCANTLING ABOVE 2M LONG | 111600 | CUM | 2118.168 | [5 empty] | -
[5 empty] | 0.0271 | CUM | T.W SCANTLING BELOW 2M LONG | 99400 | CUM | 2693.74 |  |  |  | RAILS(BELOW 2M)- 1X3X1.10X0.15X0.0375= 0.01856
[5 empty] | 0.01642 | CUM | T.W PLANKS OVER 15TO 30cm | 95000 | CUM | 1559.9 |  |  |  | - 1X3X1.10X0.075X0.0375 = 0.00928 |  |  | 0.02784
[7 empty] | WIDE&12TO25mm T.K | [9 empty] | -
[5 empty] | 1.8225 | SQM | LABOUR FOR WROUGHT&PUTUP | 1325 | SQM | 2414.8125 |  |  |  | PLANKS -1X5X0.9625X02825X0.01875= |  |  | 0.0255
[5 empty] | 2 | NO | brass DOOR HANDLE 150mm long | 120 | NO. | 240
[5 empty] | 3 | NO. | 5" Brass BUTT HINGS | 110.17 | NO. | 330.51 | [6 empty] | -
[5 empty] | 2 | NO. | 6"x1/2" Brass TOWER BOLT | 160 | NO. | 320 |  | 0.01898 | CUM | T.W SCANTLING ABOVE 2M LONG | 111600 | CUM | 2118.168
[5 empty] | 1 | NO. | 10"x5/8" Brass ALDROP | 550 | NO. | 550 |  | 0.02784 | CUM | T.W SCANTLING BELOW 2M LONG | 99400 | CUM | 2767.296
[5 empty] | 1 | NO. | NYLONBUSH | 7.3 | NO. | 7.3 |  | 0.0255 | CUM | T.W PLANKS OVER 15TO 30cm | 95000 | CUM | 2422.5
[5 empty] | 1 | NO. | DOOR STOPPER | 45.9 | NO. | 45.9 |  |  |  | WIDE&12 to 25mm thick
[5 empty] | 64 |  | Sundries for brass scruew | 2.39 |  | 152.96 |  | 2.2275 | SQM | LABOUR FOR WROUGHT&PUTUP | 1325 | SQM | 2951.4375
[7 empty] | TOTAL FOR 1.82250SQM |  |  | 10433.2905 |  | 1 | NO | DOOR HANDLE WITH CP SCREWS | 120 | NO. | 120
[10 empty] | - |  | 3 | NO. | 5"BUTT HINGS | 110.17 | NO. | 330.51
[7 empty] | RATE PER SQM |  |  | 5724.7136 |  | 2 | NO. | 6"X1/2"TOWER BOLT | 160 | NO. | 320
[12 empty] | 1 | NO. | 10"X5/8"ALDROP | 550 | NO. | 550
[5 empty] | 22.1 (a) | * | MDF |  |  |  |  | 1 | NO. | NYLONBUSH | 7.3 | NO. | 7.3
[7 empty] | DOOR SHUTTER FOR DOOR OF SIZE |  |  |  |  | 1 | NO. | DOOR STOPPER | 45.9 | NO. | 45.9
[7 empty] | 1000 X 2100MM |  | 2.2275 |  |  | 58 | NO. | brass screws | 2.39 | NO. | 138.62
[7 empty] | - | [6 empty] | TOTAL FOR 2.2275SQM |  |  | 11771.7315
[7 empty] | SHUTTER SIZE-.9X2.025 =1.823M2 | [9 empty] | -
[5 empty] | 1.823 | SQM | MDF board exterior grade both side pre laminated including external lipping with kiln dried soft wood 35mm thick | 2370 | SQM | 4320.51 |  |  |  | RATE PER SQM |  |  | 5284.7279
[5 empty] | 1.823 | SQM | LABOUR FOR WROUGHT&PUTUP p 33/156 a single | 185 | SQM | 337.255
[5 empty] | 2 | NO | DOOR HANDLE WITH CP SCREWS | 53.4 | NO. | 106.8
[5 empty] | 3 | NO. | 5"BUTT HINGS | 83 | NO. | 249
[5 empty] | 2 | NO. | 6"X1/2"TOWER BOLT | 60 | NO. | 120
[5 empty] | 1 | NO. | 10"X5/8"ALDROP | 167.6 | NO. | 167.6
[5 empty] | 1 | NO. | NYLONBUSH | 7.3 | NO. | 7.3 |  | 22.1 (a) | * | T.W.SINGLY LEAF FULLY PANELLED
[5 empty] | 1 | NO. | DOOR STOPPER | 45.9 | NO. | 45.9 |  |  |  | DOOR SHUTTER FOR DOOR OF SIZE | Four horizontal panels
[10 empty] | 0.85 |  |  |  | 1200 X 2100MM | & one vertical panel
[7 empty] | TOTAL FOR 1.823SQM |  |  | 5355.215 |  |  |  | -
[10 empty] | - |  |  |  | SHUTTER SIZE-1.10X2.05 =2.255M2
[7 empty] | RATE PER SQM |  |  | 2937.5837 |  |  |  | STYLES(OVER 2M) -1X2X2.05X0.125X0.0375=0.01922
-
RAILS(BELOW 2M)- 1X4X1.10X0.15X0.0375= 0.02475
[5 empty] | Annexure |  | MDF double leaf shutter with TW alround frame for ward robe / cup board | [6 empty] | - 1X2X0.74X0.075X0.0375 = 0.00416 |  |  | 0.02891
[7 empty] | - | - | - | [7 empty] | -
PLANKS -1X4X0.60625X02825X0.01875=0.01284
[7 empty] | SHUTTER SIZE 1.2X2.1 =2.52M2 | [6 empty] | PLANKS -1X1X0.975X02825X0.01875=0.00516 |  |  | 0.018
-
[7 empty] | TW scantling(OVER 2M) -1X2X2.1X0.075X0.0375=0.0118 |  |  |  |  | 0.01922 | CUM | T.W SCANTLING ABOVE 2M LONG | 111600 | CUM | 2144.952
[7 empty] | TW scantling(below 2M) -1X2X1.2X0.075X0.0375=0.00675 | 0.01855 |  |  |  | 0.02891 | CUM | T.W SCANTLING BELOW 2M LONG | 99400 | CUM | 2873.654
[7 empty] | Shutter styles(vertical) -1X4X1.95X0.075X0.0375=0.02194 |  |  |  |  | 0.018 | CUM | T.W PLANKS OVER 15TO 30cm | 95000 | CUM | 1710
[7 empty] | Shutter styles(Horizantal) -2X2X0.4X0.075X0.0375=0.0045 | [6 empty] | WIDE&12 to 25mm thick
[7 empty] | Shutter middle rail(Horizantal) -1X2X0.4X0.15X0.0375=0.0045 |  |  | 0.0377 |  | 2.255 | SQM | LABOUR FOR WROUGHT&PUTUP | 1325 | SQM | 2987.875
[7 empty] | Shutter(MDF Board) -2X2X.85X0.4=1.36m2 |  |  |  |  | 1 | NO | DOOR HANDLE WITH CP SCREWS | 120 | NO. | 120
[7 empty] | Shutter area -1X1X1.05X1.95=2.05 m2 |  |  |  |  | 3 | NO. | 5"BUTT HINGS | 110.17 | NO. | 330.51
[12 empty] | 2 | NO. | 6"X1/2"TOWER BOLT | 160 | NO. | 320
[12 empty] | 1 | NO. | 10"X5/8"ALDROP | 550 | NO. | 550
[12 empty] | 1 | NO. | NYLONBUSH | 7.3 | NO. | 7.3
[5 empty] | 0.0118 | CUM | T.W.SCANTLING above 2M length | 111600 | CUM | 1316.88 |  | 1 | NO. | DOOR STOPPER | 45.9 | NO. | 45.9
[5 empty] | 0.00675 | CUM | T.W.SCANTLING below 2M length | 99400 | CUM | 670.95 |  | 58 | NO. | brass screws | 2.39 | NO. | 138.62
[5 empty] | 0.01855 | CUM | LABOUR FOR WROUGHT &PUTUP | 11800 | CUM | 218.89 |  |  |  | TOTAL FOR 2.255SQM |  |  | 11250.313
[5 empty] | 2.05 | SQM | MDF board 18mm thk exterior grade one side prelaminated. | 840 | SQM | 1722 | [6 empty] | -
[5 empty] | 2.05 | SQM | LABOUR CHARGE FOR SHUTTER (Double leaf) p/33 /156 b | 285 | SQM | 584.25 |  |  |  | RATE PER SQM |  |  | 4989.0523
[5 empty] | 2 | NO. | 4"X5/8"ALU.TOWER BOLT | 50.3 | NO. | 100.6
[5 empty] | 8 | NO. | 3" ALU BUTT HINGES | 45.7 | NO. | 365.6
[5 empty] | 2 | NO. | ORNAMENTAL HANDLE WITH SCREWS | 56.4 | NO. | 112.8
[5 empty] | 1 | NO. | LOCKS &KEY ( qtn) | 63.2 | NO. | 63.2
[5 empty] | 0.945 | SQM | VARNISH TWO COATS | 172.132 | SQM | 162.6647
[7 empty] | SUNDRIES FOR NAILS,PLUGS ETC. | L.S |  | 0.6
-
[7 empty] | TOTAL FOR 2.52 SQM |  |  | 5318.4347
-
[7 empty] | RATE PER SQM |  |  | 2110.49
=
Supply,Laying & Concealing the 50mm dia PVC (SWR) pipe
with ISI mark confirming to 13952:1992-type 'B'
[5 empty] | 2 | Rmt | 50 mm dia PVC (SWR) pipe ( qtn) | 64 | Rmt | 128
[5 empty] | 1 | No. | PVC bend | 33 | Each | 33
[7 empty] | sundries for finishing dismantled portion |  | L.S | 1.4
[7 empty] | Rate for 2Rmt. |  |  | 162.4
[7 empty] | Rate per 1Rmt. |  |  | 81.2
RCC 1:2:4 for Earth quake resistance arrangements at corner of brick wall including cost of concrete, farication & curing etc., data for 2.1m.
[6 empty] | * | C.C(1:2:4)USING 3mm-10mm HBSTONE
JELLY FOR ALL RCCWORK
-
[5 empty] | 9 | CUM | 3mm-10mm HB STONE JELLY | 1299.39 | CUM | 11694.51
[5 empty] | 3.231 | M.T | CEMENT | 5960 | M.T | 19256.76
[5 empty] | 4.5 | CUM | SAND | 1835.06 | CUM | 8257.77
[5 empty] | 3.5 | NO. | MASON II | 804 | NO. | 2814
[5 empty] | 21.2 | NO. | MAZDOOR I | 562 | NO. | 11914.4
[5 empty] | 35.3 | NO. | MAZDOOR II | 461 | NO. | 16273.3
[6 empty] | L.S | SUNDRIES |  | L.S | 0
-
[7 empty] | TOTAL FOR 10CUM |  |  | 70210.74
-
[7 empty] | RATE PER CUM |  |  | 7021.074
[5 empty] | 1 | CUM | VIBRATING CHARGES
-
[7 empty] | RATE PER CUM |  |  | 7021.074
-
[6 empty] | 25a | G.F |  |  | 7124.374
[6 empty] | 25b | F.F |  |  | 7327.874
[6 empty] | 25c | S.F |  |  | 7531.374
[6 empty] | 25d | T.F |  |  | 7734.874
RCC 1:2:4 for earth quake resistance arrangements for door/window james.
concrete (0.23 x .075 x 2.1 = 0.036 cum)
Steel 8RTS ( 2 x 2.7 x0.3950 = 2.133 kg)
[7 empty] | Ties 6RTS (0.28 x 15 x 0.222 = 0.932 kg) | [7 empty] | 1.4
[7 empty] | Total 3.065 kg | [7 empty] | 1.2
[7 empty] | Form Work Small qty. 0.38 x 2.1 = 0.798 sqm | [7 empty] | 2.56
[7 empty] | a. In Ground Floor | [7 empty] | *2
[5 empty] | 0.036 | Cum | RCC 1:2:4 using 3-10mm HBGS | 7124.374 | Cum | 256.4775
[5 empty] | 3.065 | kg | steel | 80.1405 | kg | 245.6306
[5 empty] | 0.798 | sqm | Form Work Small qty. | 997.4631 | sqm | 795.9756
[7 empty] | Total for 2.1m |  | Rs. | 1298.0836
[7 empty] | Rate for 1m |  | Rs. | 618.135
b. In First Floor
[5 empty] | 0.036 | Cum | RCC 1:2:4 using 3-10mm HBGS | 7327.874 | Cum | 263.8035
[5 empty] | 3.065 | kg | steel | 80.1405 | kg | 245.6306
[5 empty] | 0.798 | sqm | Form Work Small qty. | 997.4631 | sqm | 795.9756
[7 empty] | Total for 2.1m |  | Rs. | 1305.4096
[7 empty] | Rate for 1m |  | Rs. | 621.6236
c. In Second Floor
[5 empty] | 0.036 | Cum | RCC 1:2:4 using 3-10mm HBGS | 7531.374 | Cum | 271.1295
[5 empty] | 3.065 | kg | steel | 80.1405 | kg | 245.6306
[5 empty] | 0.798 | sqm | Form Work Small qty. | 997.4631 | sqm | 795.9756
[7 empty] | Total for 2.1m |  | Rs. | 1312.7356
[7 empty] | Rate for 1m |  | Rs. | 625.1122
d. In Third Floor
[5 empty] | 0.036 | Cum | RCC 1:2:4 using 3-10mm HBGS | 7734.874 | Cum | 278.4555
[5 empty] | 3.065 | kg | steel | 80.1405 | kg | 245.6306
[5 empty] | 0.798 | sqm | Form Work Small qty. | 997.4631 | sqm | 795.9756
[7 empty] | Total for 2.1m |  | Rs. | 1320.0616
[7 empty] | Rate for 1m |  | Rs. | 628.6008
1721.6
[5 empty] | 22.1 (a) | * | MDF | 1592.48
DOOR SHUTTER FOR DOOR OF SIZE
900 X 2100MM
[7 empty] | - | 2.835
SHUTTER SIZE-0.8X2.05 =1.64 M2
[5 empty] | 1.64 | SQM | MDF board exterior grade both side pre laminated including external lipping with kiln dried soft wood 35mm thick | 2370 | SQM | 3886.8
[5 empty] | 1.64 | SQM | LABOUR FOR WROUGHT&PUTUP | 185 | SQM | 303.4 |  |  |  | MDF
[5 empty] | 2 | NO | DOOR HANDLE WITH CP SCREWS | 53.4 | NO. | 106.8 |  |  |  | DOOR SHUTTER FOR DOOR OF SIZE
[5 empty] | 3 | NO. | 5"BUTT HINGS | 83 | NO. | 249 |  |  |  | 1200 X 2100MM single leaf
[5 empty] | 2 | NO. | 6"X1/2"TOWER BOLT | 60 | NO. | 120 |  |  |  | -
[5 empty] | 1 | NO. | 10"X5/8"ALDROP | 167.6 | NO. | 167.6 |  |  |  | SHUTTER SIZE-1.1X2.05 =2.255 M2
[5 empty] | 1 | NO. | NYLONBUSH | 7.3 | NO. | 7.3
[5 empty] | 1 | NO. | DOOR STOPPER | 45.9 | NO. | 45.9 |  | 2.255 | SQM | MDF board exterior grade both side pre laminated including external lipping with kiln dried soft wood 35mm thick | 2370 | SQM | 5344.35
[10 empty] | 0.63 |  | 2.255 | SQM | LABOUR FOR WROUGHT&PUTUP | 185 | SQM | 417.175
[7 empty] | TOTAL FOR 1.64 sqm |  |  | 4887.43 |  | 2 | NO | DOOR HANDLE WITH CP SCREWS | 53.4 | NO. | 106.8
[10 empty] | - |  | 3 | NO. | 5"BUTT HINGS | 83 | NO. | 249
[7 empty] | RATE PER SQM |  |  | 2980.1402 |  | 2 | NO. | 6"X1/2"TOWER BOLT | 60 | NO. | 120
[12 empty] | 1 | NO. | 10"X5/8"ALDROP | 167.6 | NO. | 167.6
[12 empty] | 1 | NO. | NYLONBUSH | 7.3 | NO. | 7.3
[5 empty] | Providing Double under reamed Pile of 6m depth,375mm dia | [6 empty] | 1 | NO. | DOOR STOPPER | 45.9 | NO. | 45.9
-
[5 empty] | Volume of Concrete = (2x4x.375x3.14/4*.375*.375)+(3.14/4x.375x.375x6) | [8 empty] | TOTAL FOR 2.255 sqm |  |  | 6458.295
-
[6 empty] | 0.9935 | Cum | [6 empty] | RATE PER SQM |  |  | 2863.9889
Main Data
[5 empty] | 0.42 | Cum | RCC 1:1.5:3 excluding vibrating charges | 8281.869 | Cum | 3478.385
[5 empty] | 0.25 | No | Mason II | 804 | Each | 201
[5 empty] | 3.5 | Nos | Mazdoor I | 562 | Each | 1967
[5 empty] | 32.1 | Kg | Cement extra @ 10%(323.1x.9935) |  |  | 0
[6 empty] | Ls | Add for tools & Plant |  | Ls | 216.8
_______________________
[8 empty] | For 6m depth |  | 5863.185
[8 empty] | For 1m depth |  | 1675.1957
Gravel Filling
[5 empty] | 1 | Cum | Gravel | 513 | Cum | 513
[5 empty] | 1 | Cum | Filling charges | 33.6 | Cum | 33.6
546.6
supply &fixing of cuddapah sink 600x600x200mmsize
[7 empty] | with 32mm GI waste pipe and 32mm CP waste coupling it-172 p-55 | 1010 | each | 1010
[7 empty] | Supply and fixing of Mirror of size 600x450mm size (p-56-it-184) | 471.2 | each | 471.2
[7 empty] | Supply and fixing of Mirror of size500x400mm size (p-57 it-196 -ii) | 379.4 | each | 379.4
Supply and fixing of PVC flushing tank with all fittings
[7 empty] | 10 lit. capacity. P- 68 / 220a | 948 | each | 948
[7 empty] | SUPPLY AND FIXING EXSAUST FAN 225MM SWEEP | 1942.75 |  | 1942.75
Compact Fluoresent Lamp (CFL)
[7 empty] | a. 14W for Bath & WC |  | Each | 130
[7 empty] | b. 18W for Bulkhead fittings |  | Each | 170
[7 empty] | S/F OF BULK HEAD FITTING for CFL |  | Each | 443
[7 empty] | SUPPLY AND DELIVERY OF FAN 48"SWEEP with Electronic Regulator step dimmer. |  | Each | 1437.4
[7 empty] | Supply and fixing of PVC flushing tank with all fittings |  | Each | 948
10 lit. capacity.
[5 empty] | 0.5 |  | Plumber I |  | 747 | 373.5
[5 empty] | 0.5 |  | Mazdoor I |  | 562 | 281
[8 empty] | Rate for Each |  | 1602.5
[5 empty] | 22.1 (a) | * | MDF
DOOR SHUTTER FOR DOOR OF SIZE
1200 X 2100MM (Double Leaf)
-
SHUTTER SIZE-1.1X2.025 =2.2275M2
[5 empty] | 2.2275 | SQM | MDF board exterior grade both side pre laminated including external lipping with kiln dried soft wood 35mm thick | 2370 | SQM | 5279.175
[5 empty] | 2.2275 | SQM | LABOUR FOR WROUGHT&PUTUP | 285 | SQM | 634.8375 |  | 22.1 (a) | * | MDF
[5 empty] | 4 | NO | DOOR HANDLE WITH CP SCREWS | 53.4 | NO. | 213.6 |  |  |  | DOOR SHUTTER FOR DOOR OF SIZE
[5 empty] | 6 | NO. | 5"BUTT HINGS | 83 | NO. | 498 |  |  |  | 1500 X 2400MM (Double Leaf)
[5 empty] | 4 | NO. | 6"X1/2"TOWER BOLT | 60 | NO. | 240 |  |  |  | -
[5 empty] | 1 | NO. | 10"X5/8"ALDROP | 167.6 | NO. | 167.6 |  |  |  | SHUTTER SIZE-1.4X2.35 =3.29M2
[5 empty] | 2 | NO. | NYLONBUSH | 7.3 | NO. | 14.6
[5 empty] | 2 | NO. | DOOR STOPPER | 45.9 | NO. | 91.8 |  | 3.29 | SQM | MDF board exterior grade both side pre laminated including external lipping with kiln dried soft wood 35mm thick | 2370 | SQM | 7797.3
[10 empty] | 0.2 |  | 3.29 | SQM | LABOUR FOR WROUGHT&PUTUP | 285 | SQM | 937.65
[7 empty] | TOTAL FOR 2.2275 SQM |  |  | 7139.8125 |  | 4 | NO | DOOR HANDLE WITH CP SCREWS | 53.4 | NO. | 213.6
[10 empty] | - |  | 6 | NO. | 5"BUTT HINGS | 83 | NO. | 498
[7 empty] | RATE PER SQM |  |  | 3205.303 |  | 4 | NO. | 6"X1/2"TOWER BOLT | 60 | NO. | 240
[12 empty] | 1 | NO. | 10"X5/8"ALDROP | 167.6 | NO. | 167.6
[5 empty] | 22.1 (a) | * | MDF |  |  |  |  | 2 | NO. | NYLONBUSH | 7.3 | NO. | 14.6
[7 empty] | DOOR SHUTTER FOR DOOR OF SIZE |  |  |  |  | 2 | NO. | DOOR STOPPER | 45.9 | NO. | 91.8
[7 empty] | 1500 X 2100MM (Double Leaf) | [9 empty] | -
[7 empty] | - | [6 empty] | TOTAL FOR 3.29 SQM |  |  | 9961.05
[7 empty] | SHUTTER SIZE-1.4X2.05 =2.87 M2 | [9 empty] | -
[14 empty] | RATE PER SQM |  |  | 3027.6748
[5 empty] | 2.87 | SQM | MDF board exterior grade both side pre laminated including external lipping with kiln dried soft wood 35mm thick | 2370 | SQM | 6801.9
[5 empty] | 2.87 | SQM | LABOUR FOR WROUGHT&PUTUP | 285 | SQM | 817.95
[5 empty] | 4 | NO | DOOR HANDLE WITH CP SCREWS | 53.4 | NO. | 213.6
[5 empty] | 6 | NO. | 5"BUTT HINGS | 83 | NO. | 498
[5 empty] | 4 | NO. | 6"X1/2"TOWER BOLT | 60 | NO. | 240
[5 empty] | 1 | NO. | 10"X5/8"ALDROP | 167.6 | NO. | 167.6
[5 empty] | 2 | NO. | NYLONBUSH | 7.3 | NO. | 14.6
[5 empty] | 2 | NO. | DOOR STOPPER | 45.9 | NO. | 91.8
1.35
[7 empty] | TOTAL FOR 2.87 SQM |  |  | 8846.8
-
[7 empty] | RATE PER SQM |  |  | 3082.5087
[5 empty] | Annexure |  | TW frame & TW styles & rails with 9 mm thick BWR double leaf shutter for ward robe / cup board
[7 empty] | - | - | -
SHUTTER SIZE 1.2X2.1 =2.52M2
TW scantling(OVER 2M) -1X2X2.1X0.075X0.0375=0.0118
TW scantling(below 2M) -1X2X1.2X0.075X0.0375=0.00675
Shutter styles(vertical) -1X4X1.95X0.075X0.0375=0.02194
Shutter styles(Horizantal) -2X2X0.4X0.075X0.0375=0.0045
[7 empty] | Shutter middle rail(Horizantal) -1X2X0.4X0.15X0.0375=0.0045 |  |  | 0.0377
Shutter(BWR Plywood) -2X2X.85X0.4=1.36m2
Shutter area -1X1X1.05X1.95=2.05 m2
TW single leaf glazed window shutter of size 3.08 x 2.1cm
[5 empty] | 0.0118 | CUM | T.W.SCANTLING above 2M length | 111600 | CUM | 1316.88
[5 empty] | 0.0377 | CUM | T.W.SCANTLING below 2M length | 99400 | CUM | 3747.38 | [9 empty] | SHUTTER SIZE0- 3.08 x 2.1 | 6.468 | sqm | sqm
[5 empty] | 0.01855 | CUM | LABOUR FOR WROUGHT &PUTUP | 11800 | CUM | 218.89 | [9 empty] | STYLES(OVER 2M) -1X4X2.05X0.075X0.0375 | 0.023062 | cum | [7 empty] | 15mm dia half turn CP tap | [9 empty] | Engineering Polymer Tap short body tap for coastal area only
[5 empty] | 1.36 | SQM | 9mm thick BWR ply wood | 387.4 | SQM | 526.864 | [11 empty] | - | [7 empty] | Sub-Data | [9 empty] | Sub-Data
[5 empty] | 2.05 | SQM | LABOUR CHARGE FOR SHUTTER | 1105 | SQM | 2265.25 | [9 empty] | RAILS(BELOW 2M)- 2X3X0.55X0.15X0.0375 | 0.018562 | cum | [7 empty] | Labour charge | [9 empty] | Labour charge
[5 empty] | 2 | NO. | 4"X5/8"ALU.TOWER BOLT p -46/i 95f | 52.8 | NO. | 105.6 | [17 empty] | 0.1 | Nos | Fitter I class | 760 | Each | 76 |  |  |  | 0.1 | Nos |  | Fitter I class | 760 | Each | 76
[5 empty] | 6 | NO. | 3" ALU BUTT HINGES | 45.7 | NO. | 274.2 | [17 empty] | 0.1 | Nos | Mazdoor I | 562 | Each | 56.2 |  |  |  | 0.1 | Nos |  | Mazdoor I | 562 | Each | 56.2
[5 empty] | 2 | NO. | ORNAMENTAL HANDLE WITH SCREWS | 56.4 | NO. | 112.8 | [9 empty] | Plywood -1X2X0.625X0.425 | 0.53125 | [6 empty] | 10 | gram | Shellac p-54/156 | 18.3 | 100 gms | 1.83 |  |  |  | 10 | gram |  | Shellac p-49 | 18.3 | 100 gms | 1.83
[5 empty] | 1 | NO. | LOCKS &KEY | 63.2 | NO. | 63.2 | [9 empty] | Plywood -1X2X1.025X0.425 | 0.87125 |  | 1.26 |  |  |  |  | 0.25 | Nos | Thread ball p-54/158 | 3.57 | Each | 1 |  |  |  | 0.25 | Nos |  | Thread ball p-49 | 3.57 | Each | 0.8925 |  | 12.36
[5 empty] | 6.55 | SQM | TWO COATS of enamel paint incl. Primer | 212.2414 | SQM | 1390.1812 | [10 empty] | 1.4025 | sqm | [8 empty] | Total/1 No |  | 135.03 | [7 empty] | Total/1 No |  | 134.9225
[5 empty] | 50 | Nos | SUNDRIES FOR NAILS,PLUGS & Brass screws ETC. | 2.39 |  | 119.5
[10 empty] | - | [19 empty] | Main Data | Long body | Long body | short body | [6 empty] | Main Data | Long body | short body
[7 empty] | TOTAL FOR 2.52 SQM |  |  | 10140.7452 | [7 empty] | (a) |  | French Window OF Size 3080 X2100 MM | [10 empty] | 331 | 331 | 283
[10 empty] | - | [9 empty] | - | [9 empty] | Cost of Tap | 135.03 | 135.03 | 135.03 | [6 empty] | Cost of Tap | 96 | 85 | 85
[7 empty] | RATE PER SQM |  |  | 4024.1052 | [7 empty] | 0.0707 | CUM | T.W.SCANTLING belw 2M length | 99400 | CUM | 7027.58 | [6 empty] | Labour | 466.03 | 466.03 | 418.03 | [6 empty] | Labour | 134.9225 | 134.9225
[10 empty] | = | [7 empty] | 3.666 | SQM | 4mm thick pin headed glass | 208.8 | CUM | 765.4608 | [7 empty] | 467 | 467 | 419 | [7 empty] | 230.9225 | 219.9225
[18 empty] | 5.16 | SQM | LABOUR CHARGE | 1239 | SQM | 6393.24 | [17 empty] | 231 | 220
[18 empty] | 22.66 | Rmt. | TW beeding 15 x 12 mm | 45.7 | SQM | 1035.562
[7 empty] | Bottle trap with UPVC coupling | [6 empty] | Providing tee with end cap |  |  |  | 15 | NO. | 5" ALU BUTT HINGES | 83 | NO. | 1245
[5 empty] | 1 |  | Bottle trap (Polymer range) | 143.98 | Each | 143.98 |  | 1 |  | PVC Tee 32mm dia (p-100 D-d) | 16.4 | Each | 16.4 | 10 | NO. | 200 mm x 12 mm Alu. Towerbolt | 76.2 | NO. | 762
[5 empty] | 1 |  | UPVC coupling | 41.65 | Each | 41.65 |  | 1 |  | PVC end cap 32mm dia (p-100 E-d) | 8.1 | Each | 8.1 | 5 | NO. | 6" Handle | 53.4 | NO. | 267
[5 empty] | 0.125 |  | Plumber - I | 747 | Each | 93.375 |  | 0.125 |  | Plumber - I | 747 | Each | 93.375 | 5 | NO. | NYLON BUSH | 7.3 | NO. | 36.5
[7 empty] | Sundries |  |  | 2.11 |  |  |  | Sundries |  |  | 4.37 | 10 | NO. | Sundries for brass scrwew | 2.39 | NO. | 23.9
[7 empty] | Rate for 1 No. |  |  | 281.115 |  |  |  | Rate for 1 No. |  |  | 122.245 |  | 32.245 |  |  | NO. | -
[17 empty] | 35.245 |  |  | TOTAL FOR 5.16 sqm |  |  | 17556.2428
-
[5 empty] | 23.1. | * | S/F OF BWR PLYWOOD DOOR | [12 empty] | RATE PER SQM |  |  | 3402.3726
[7 empty] | SHUTTER WITH VERTICALS AND | [15 empty] | =
TOP RAIL AND BOTTOM RAILS
[7 empty] | WITH 9mm THICK MARINE GRADE | [12 empty] | French Window OF Size 1070 X2100 MM
[7 empty] | BWR PLYWOOD WITH | [12 empty] | -
[7 empty] | I.O FITTINGS AS PER SCHEDULE E | [10 empty] | 0.0274 | CUM | T.W.SCANTLING belw 2M length | 99400 | CUM | 2723.56
[7 empty] | - | [10 empty] | 1.16 | SQM | 4mm thick pin headed glass | 208.8 | CUM | 242.208
[7 empty] | SHUTTER SIZE0-.9X2.05 =1.845M2 |  |  |  |  | 23.1. | * | S/F OF BWR PLYWOOD DOOR |  |  |  | 1.74 | SQM | LABOUR CHARGE | 1239 | SQM | 2155.86
[7 empty] | STYLES(OVER 2M) -1X2X2.05X0.075X0.0375=0.01153 | [6 empty] | SHUTTER WITH VERTICALS AND |  |  |  | 8.74 | Rmt. | TW beeding 15 x 12 mm | 45.7 | SQM | 399.418
[9 empty] | - |  |  |  |  | TOP RAIL AND BOTTOM RAILS |  |  |  | 6 | NO. | 5" ALU BUTT HINGES | 83 | NO. | 498
[7 empty] | RAILS(BELOW 2M)- 1X3X0.9X0.15X0.0375= 0.0152 | [6 empty] | WITH 9mm THICK MARINE GRADE |  |  |  | 4 | NO. | 200 mm x 12 mm Alu. Towerbolt | 76.2 | NO. | 304.8
[14 empty] | BWR PLYWOOD WITH |  |  |  | 2 | NO. | 6" Handle | 53.4 | NO. | 106.8
[14 empty] | I.O FITTINGS AS PER SCHEDULE E |  |  |  | 2 | NO. | NYLON BUSH | 7.3 | NO. | 14.6
[7 empty] | Plywood -1X1X0.775X0.64=0.496 | [6 empty] | 1200 x 2100mm |  |  |  | 10 | NO. | Sundries for brass scrwew | 2.39 | NO. | 23.9
[7 empty] | Plywood -1X1X0.985X0.775=0.763 |  |  | 1.26 |  |  |  | SHUTTER SIZE0-1.1 X 2.05 | 2.255 | sqm | [5 empty] | NO. | -
[14 empty] | STYLES(OVER 2M) -1X2X2.05X0.075X0.0375 | 0.011531 | cum |  |  |  | TOTAL FOR 1.74 sqm |  |  | 6469.146
[16 empty] | - | [6 empty] | -
[14 empty] | RAILS(BELOW 2M)- 1X3X1.1X0.15X0.0375 | 0.018562 | cum |  |  |  | RATE PER SQM |  |  | 3717.9
[5 empty] | (a) |  | DOOR OF SIZE 1000 X2100 MM | [15 empty] | =
-
[5 empty] | 0.01153 | CUM | T.W.SCANTLING above 2M length | 111600 | CUM | 1286.748 |  |  |  | Plywood -1X1X0.625X0.975 | 0.60938
[5 empty] | 0.0152 | CUM | T.W.SCANTLING below 2M length | 99400 | CUM | 1510.88 |  |  |  | Plywood -1X2X1.025X0.425 | 0.99937 |  | 1.26 |  |  | French Window OF Size 1500 X2000 MM
[5 empty] | 1.26 | SQM | Phenol bonded BWR Plywood 9mm | 387.4 | SQM | 488.124 |  |  |  |  | 1.6087 | sqm |  | 2*2*0.075*.0375*1.95 |  | 0.021937
[5 empty] | 1.845 | SQM | LABOUR CHARGE | 1105 | SQM | 2038.725 | [7 empty] | 2*2*0.065*.0075*0.375 |  | 0.0073125
[5 empty] | 2 | NO. | 6"X1/2"ALU.TOWER BOLT | 60 | NO. | 120 | [9 empty] | 0.02925 | T.W
[5 empty] | 3 | NO. | 5" ALU BUTT HINGES | 83 | NO. | 249 |  | (a) |  | DOOR OF SIZE 1200 X2100 MM Double leaf |  |  |  | 2*0.65*1.95 |  | 2.535 | Labour charges
[5 empty] | 1 | NO. | 10"X5/8" ALU. ALDROP | 167.6 | NO. | 167.6 |  |  |  | - |  |  |  | 1*2*0.525*1.825 |  | 1.9163 | Glass panel
[5 empty] | 1 | NO. | NYLON BUSH | 7.3 | NO. | 7.3 |  | 0.011531 | CUM | T.W.SCANTLING above 2M length | 111600 | CUM | 1286.8875 | 2*2*(0.525+1.825) |  | 9.4 | Beeding
[5 empty] | 1 | NO. | ALU.HANDLE WITH C.P.SCREWS | 53.4 | NO. | 53.4 |  | 0.018562 | CUM | T.W.SCANTLING below 2M length | 99400 | CUM | 1845.1125
[5 empty] | 1 | NO. | DOOR STOPPER | 45.9 | NO. | 45.9 |  | 1.6087 | SQM | Phenol bonded BWR Plywood 9mm | 387.4 | SQM | 623.2297 |  |  | -
[7 empty] | Sundries for brass scrwew |  |  | 21.8 |  | 2.255 | SQM | LABOUR CHARGE | 1105 | SQM | 2491.775 | 0.00921 | CUM | T.W.SCANTLING belw 2M length | 99400 | CUM | 915.474
[7 empty] | TOTAL FOR 1.845 SQM |  |  | 5989.477 |  | 2 | NO. | 6"X1/2"ALU.TOWER BOLT | 60 | NO. | 120 | 0.6525 | SQM | 4mm thick pin headed glass | 208.8 | CUM | 136.242
[10 empty] | - |  | 3 | NO. | 5" ALU BUTT HINGES | 83 | NO. | 249 | 0.879 | SQM | LABOUR CHARGE | 1239 | SQM | 1089.081
[7 empty] | RATE PER SQM |  |  | 3246.329 |  | 1 | NO. | 10"X5/8" ALU. ALDROP | 167.6 | NO. | 167.6 | 4.325 | Rmt. | TW beeding 15 x 12 mm | 45.7 | SQM | 197.6525
[10 empty] | = |  | 1 | NO. | NYLON BUSH | 7.3 | NO. | 7.3 | 3 | NO. | 5" ALU BUTT HINGES | 83 | NO. | 249
[12 empty] | 1 | NO. | ALU.HANDLE WITH C.P.SCREWS | 53.4 | NO. | 53.4 | 2 | NO. | 200 mm x 12 mm Alu. Towerbolt | 76.2 | NO. | 152.4
[12 empty] | 1 | NO. | DOOR STOPPER | 45.9 | NO. | 45.9 | 1 | NO. | 6" Handle | 53.4 | NO. | 53.4
[12 empty] | 58 |  | Sundries for brass scrwew | 2.39 |  | 138.62 | 1 | NO. | NYLON BUSH | 7.3 | NO. | 7.3
[14 empty] | TOTAL FOR 2.255SQM |  |  | 7028.8247 | 36 | NO. | Sundries for brass scrwew | 2.39 | NO. | 86.04
[17 empty] | - |  |  |  |  | NO. | -
[7 empty] | Cement Paint two coat for old wall | [6 empty] | RATE PER SQM |  |  | 3116.9955 |  |  | TOTAL FOR 2.535 sqm |  |  | 2886.5895
[17 empty] | = | [5 empty] | -
[5 empty] | 3.23 | kg | Cemant paint | 49.4 | kg | 159.562 | [9 empty] | RATE PER SQM |  |  | 3283.9471
[5 empty] | 0.5 | nos | painter I | 688 | nos | 344 | [12 empty] | =
[5 empty] | 0.5 | nos | MAZDOOR I | 562 | nos | 281 |  |  | * | T.W.DOUBLE LEAF FULLY PANELLED
[5 empty] | 0.8 | nos | MAZDOOR II | 461 | nos | 368.8 |  |  |  | DOOR SHUTTER FOR DOOR OF SIZE
[5 empty] | 10 | Sqm | Thorouh scrapping p30/108 | 3.65 | Sqm | 36.5 |  |  |  | 1500 X 2400MM
[7 empty] | SUNDRIES | LS |  | 1.75 |  |  |  | -
[10 empty] | 1191.612 |  |  |  | SHUTTER SIZE-1X2X.675X2.3125 | = | 3.122 | Sqm
119.1612
[11 empty] | 314.678 |  |  | STYLES(OVER 2M) -2X2X2.3125X0.15X0.0375 = 0.052 | = | 0.052 | Cum
[11 empty] | 481.6 |  |  | RAILS(BELOW 2M)-
[14 empty] | Top & Intermediate 2X3X0.675X0.15X0.0375 | = | 0.02278
[7 empty] | Cement Paint one coat for old wall |  |  |  | 1.5 |  |  | Bottom - 1X2X0.675X0.20X0.0375 = 0.010125 | = | 0.01013
[11 empty] | 797.778 |  |  |  |  | -
[5 empty] | 1.8 | kg | Cemant paint | 49.4 | kg | 88.92 | [5 empty] | 0.03291 | Cum
[5 empty] | 0.25 | nos | painter I | 688 | nos | 172 | 79.7778 |  |  |  |  | -
[5 empty] | 0.25 | nos | MAZDOOR I | 562 | nos | 140.5 |  |  |  | PLANKS -2X2X0.5875X.4X0.01875 |  | 0.0176
[5 empty] | 0.4 | nos | MAZDOOR II | 461 | nos | 184.4 |  |  |  | -1X2X0.5625X0.4X0.01875 |  | 0.0084
[5 empty] | 10 | Sqm | Thorouh scrapping | 3.65 | Sqm | 36.5 | [5 empty] | -
[7 empty] | SUNDRIES | ls |  | 1.6 | [5 empty] | 0.026 | Cum
[10 empty] | 623.92 | [5 empty] | -
[10 empty] | 62.392 |  | 0.052 | CUM | T.W SCANTLING ABOVE 2M LONG | 111600 | CUM | 5803.2
[12 empty] | 0.03291 | CUM | T.W SCANTLING BELOW 2M LONG | 99400 | CUM | 3271.254
[12 empty] | 0.026 | CUM | T.W PLANKS OVER 30 TO 45cm | 101921.4 | CUM | 2649.9564
[11 empty] | 525.252 |  |  | WIDE&12TO25mm T.K p-19 it-110 |  |  | 0
[7 empty] | PAINTING ONE COATS OVER OLD |  |  |  | 825.6 | 3.122 | SQM | LABOUR FOR WROUGHT&PUTUP | 1325 | SQM | 4136.65
[7 empty] | IRON WORKS WITH IIND CLASS |  |  |  |  | 4 | NO | 6" Alu. DOOR HANDLE | 450 | NO. | 1800
[7 empty] | SYNTHETIC ENAMEL PAINT |  |  |  | 6.65 | 8 | NO. | 5"BUTT HINGS | 83 | NO. | 664
[11 empty] | 1357.502 | 4 | NO. | 10"X1/2"TOWER BOLT p46 95c | 90.6 | NO. | 362.4
[5 empty] | 1.11 | Lit | READY MIXED IIND CLASS PAINT | 225.4 | Lit | 250.194 |  | 1 | NO. | 12"X5/8"ALDROP p -46 96a | 194.4 | NO. | 194.4
[5 empty] | 0.7 | nos | PAINTER I | 688 | nos | 481.6 | 135.7502 | 2 | NO. | RUBBERBUSH 40 DIA & 60 MM LONG p -46 sl.100 | 22.9 | NO. | 45.8
[5 empty] | 10 | Sqm | Thorouh scrapping (p-31 slno.357 d) | 7.9 | Sqm | 79 |  | 2 | NO. | Alu. DOOR STOPPER p41 99 | 45.9 | NO. | 91.8 | 1.3112 | 21.1012
[7 empty] | SUNDRIES | LS |  | 1.9 |  | 118 | NO. | Sundries for brass scrwew | 2.39 | NO. | 282.02
[7 empty] | TOTAL FOR 10 SQM |  |  | 812.694 | [6 empty] | -
[14 empty] | TOTAL FOR 3.122 SQM |  |  | 19301.4804
[7 empty] | RATE PER SQM |  |  | 81.2694 | [6 empty] | -
[14 empty] | RATE PER SQM |  | Rs. | 6182.4088
[13 empty] | * | T.W.DOUBLE LEAF 2/3 Glazed and 1/3 PANELLED
DOOR SHUTTER FOR DOOR OF SIZE
[7 empty] | PAINTING ONE COATS OVER OLD | [6 empty] | 1500 X 2400MM
[7 empty] | WOOD WORKS WITH IIND CLASS |  |  |  | 426.006 |  |  | -
[7 empty] | SYNTHETIC ENAMEL PAINT |  |  |  | 756.8 |  |  | SHUTTER SIZE-1X2X.675X2.3125 | = | 3.122 | Sqm
[5 empty] | 1.33 | Lit | READY MIXED IIND CLASS PAINT | 236.6 | Lit | 314.678 | 1.9 |  |  | STYLES(OVER 2M) -2X2X2.3125X0.15X0.0375 = 0.052 | = | 0.052 | Cum
[5 empty] | 0.7 | nos | PAINTER I | 688 | nos | 481.6 | 1184.706 |  |  | RAILS(BELOW 2M)-
[5 empty] | 10 | Sqm | Thorouh scrapping (p-31 slno.112) | 8.5 | Sqm | 85 |  |  |  |  | = | 0.02278
[7 empty] | SUNDRIES | LS |  | 1.5 |  |  |  | Bottom - 1X2X0.675X0.20X0.0375 = 0.010125 | = | 0.01013
[7 empty] | TOTAL FOR 10 SQM |  |  | 882.778 | [5 empty] | -----------------
[16 empty] | 0.03291 | Cum
[7 empty] | RATE PER SQM |  |  | 88.2778 | [5 empty] | -----------------
[14 empty] | 5.5 MM THK. GLASS -2X2X0.5875X.40 |  | 0.94 | Sqm
[14 empty] | PLANKS -1X2X0.5625X0.4X0.01875 |  | 0.0084 | Cum
[14 empty] | T.W. Beeding - 2 x 2 x 1.975 |  | 7.9 | Rmt
[7 empty] | PAINTING TWO COATS OVER OLD |  |  |  |  | 0.052 | CUM | T.W SCANTLING ABOVE 2M LONG | 111600 | CUM | 5803.2
[7 empty] | WOOD WORKS WITH IIND CLASS |  |  |  |  | 0.03291 | CUM | T.W SCANTLING BELOW 2M LONG | 99400 | CUM | 3271.254
[7 empty] | SYNTHETIC ENAMEL PAINT |  |  |  |  | 0.0084 | CUM | T.W PLANKS OVER 30 TO 45cm | 101921.4 | CUM | 856.1398
[14 empty] | WIDE&12TO25mm T.K p19 sl.110 |  |  | 0
[5 empty] | 2.22 | Lit | READY MIXED IIND CLASS PAINT | 236.6 | Lit | 525.252 |  | 0.94 | SQM | 5.5 MM THICK PLAIN GLASS p49 sl.126 | 359 | SQM | 337.46
[5 empty] | 1.2 | nos | PAINTER I | 688 | nos | 825.6 |  | 7.9 | RMT | T.W. beeding 15mm x 12 mm p46 85a | 15.3 | Rmt | 120.87
[5 empty] | 10 | Sqm | Thorouh scrapping | 8.5 | Sqm | 85 |  | 3.122 | SQM | LABOUR FOR WROUGHT&PUTUP p33 sl.146 /4 | 1239 | SQM | 3868.158
[7 empty] | SUNDRIES | LS |  | 6.65 |  | 4 | NO | 6" Alu. DOOR HANDLE p41/84 | 53.4 | NO. | 213.6
[7 empty] | TOTAL FOR 10 SQM |  |  | 1442.502 |  | 8 | NO. | 5"BUTT HINGS p40/77a | 83 | NO. | 664
[12 empty] | 4 | NO. | 10"X1/2"TOWER BOLT | 90.6 | NO. | 362.4
[7 empty] | RATE PER SQM |  |  | 144.2502 |  | 1 | NO. | 12"X5/8"ALDROP | 194.4 | NO. | 194.4
[7 empty] | 1420 |  |  |  | 279 | 2 | NO. | RUBBERBUSH 40 DIA & 60 MM LONG | 22.9 | NO. | 45.8
[7 empty] | 6.65 |  |  |  | 172 | 2 | NO. | Alu. DOOR STOPPER | 45.9 | NO. | 91.8
[11 empty] | 140.5 | 118 | NO. | Sundries for brass scrwew | 2.39 | NO. | 282.02
[11 empty] | 184.4 | [5 empty] | -
[11 empty] | 1.65 |  |  | TOTAL FOR 3.122 SQM |  |  | 16111.1018
[7 empty] | PAINTING TWO COATS OVER OLD | [9 empty] | -
[7 empty] | IRON WORKS WITH IIND CLASS | [6 empty] | RATE PER SQM |  | Rs. | 5160.5066
[7 empty] | SYNTHETIC ENAMEL PAINT |  |  |  | 777.55 |  | * | T.W.DOUBLE LEAF FULLY PANELLED
DOOR SHUTTER FOR DOOR OF SIZE
[5 empty] | 1.89 | Lit | READY MIXED IIND CLASS PAINT | 225.4 | Lit | 426.006 | 77.755 |  |  | 1200 X 2400MM
[5 empty] | 1.1 | nos | PAINTER I | 688 | nos | 756.8 |  |  |  | -
[5 empty] | 10 | Sqm | Thorouh scrapping | 7.4 | Sqm | 74 |  |  |  | SHUTTER SIZE-1X2X.525X2.3125 | = | 2.428 | Sqm
[7 empty] | SUNDRIES | LS |  | 1.9
[7 empty] | TOTAL FOR 10 SQM |  |  | 1258.706 |  |  |  | STYLES(OVER 2M) -2X2X2.3125X0.15X0.0375 = 0.052 | = | 0.052 | Cum |  | Ornamental TW panelled Door 1800X2400 Double leaves
[14 empty] | RAILS(BELOW 2M)- |  |  |  |  | Data and non scheduled items as per CER 2008-09 for PERURANI Scheme)
[7 empty] | RATE PER SQM |  |  | 125.8706 |  |  |  | Top & Intermediate 2X3X0.525X0.15X0.0375 | = | 0.017719 |  | 0.063 | CUM | T.W SCANTLING above 2m | 111600 | CUM | 7030.8
[14 empty] | Bottom - 1X2X0.525X0.20X0.0375 = 0.010125 | = | 0.007875 |  | 0.048 | CUM | T.W SCANTLING BELOW 2m | 99400 | CUM | 4771.2
[7 empty] | FINISHING THE TOP OF FLOORING | [8 empty] | - |  | 1.54 | SQM | labour charges for carving work | 2152 | Sqm | 3314.08
[7 empty] | WITH C.M(1:5)20mm THICK | [8 empty] | 0.02559 | Cum | 0.039 | CUM | T.W PLANKS (15.30 CM) (12 TO 25CM THICK) | 95000 | CUM | 3705
[16 empty] | - |  | 3.488 | SQM | LABOUR CHARGES FOR WROUGHT AND PUT UP | 1325 | SQM | 4621.6
[5 empty] | 0.22 | CUM | CEMENT MORTAR(1:5) | 3651.54 | CUM | 803.3388 |  |  |  | PLANKS -2X2X0.25X.5875X0.01875 |  | 0.011 |  | 6 | NOS | Brass hinges 6" | 79 | Each | 474
[5 empty] | 2.2 | NO | MASON I | 861 | NO | 1894.2 |  |  |  | -1X2X0.5625X0.25X0.01875 |  | 0.0053 |  | 1 | NOS | 16" brass tower bolt | 260 | Each | 260
[5 empty] | 0.5 | NO | MAZDOOR I | 562 | NO | 281 | [5 empty] | - |  | 2 | NOS | 8" brass tower bolt | 130 | Each | 260
[5 empty] | 3.2 | NO | MAZDOOR II | 461 | NO | 1475.2 | [5 empty] | 0.0163 | Cum | 2 | NOS | 10" brass tower bolt | 165 | Each | 330
[5 empty] | 10 | sqm | Removal of old cement mortor racking out joints 20mm deep p-30/107/321 | 8.85 | sqm | 88.5 | [5 empty] | - |  | 1 | NOS | 7" mortice lock with brass handle985 | 985 | Each | 985
[10 empty] | - |  | 0.052 | CUM | T.W SCANTLING ABOVE 2M LONG | 111600 | CUM | 5803.2 | 2 | NOS | 12" majestic door handle | 450 | Each | 900
[7 empty] | TOTAL FOR 10 SQM |  |  | 4542.2388 |  | 0.02559 | CUM | T.W SCANTLING BELOW 2M LONG | 99400 | CUM | 2543.646 | 0 | Nos | Brass screws not necessary as there is brass fittings | 2.39 | Each | 0
[10 empty] | - |  | 0.0163 | CUM | T.W PLANKS OVER 15 TO 30cm | 95000 | CUM | 1548.5 |  |  | RATE for 3.0225 SQM |  |  | 26651.68
[7 empty] | RATE PER SQM |  |  | 454.2239 |  |  |  | WIDE&12TO25mm T.K |  |  | 0 | [5 empty] | ============
[10 empty] | = |  | 2.428 | SQM | LABOUR FOR WROUGHT&PUTUP | 1325 | SQM | 3217.1 |  |  | RATE FOR 1 SQM |  |  | 7640.9633
[10 empty] | 61000 |  | 4 | NO | 6" Alu. DOOR HANDLE | 53.4 | NO. | 213.6 | [5 empty] | ============
[12 empty] | 8 | NO. | 5"BUTT HINGS | 83 | NO. | 664
[5 empty] | 38.2 | * | Matt paint one coat |  |  |  |  | 4 | NO. | 10"X1/2"TOWER BOLT | 90.6 | NO. | 362.4
[7 empty] | =========== |  |  |  |  | 1 | NO. | 12"X5/8"ALDROP | 194.4 | NO. | 194.4
[5 empty] | 1.8 | Lts | Matt paint | 155 | Lts | 279 |  | 2 | NO. | RUBBERBUSH 40 DIA & 60 MM LONG | 22.9 | NO. | 45.8
[5 empty] | 0.25 | No. | Painter Ist | 688 | No. | 172 |  | 2 | NO. | Alu. DOOR STOPPER | 45.9 | NO. | 91.8
[5 empty] | 0.25 | No. | Mazdoor Ist | 562 | No. | 140.5 |  | 118 | NO. | Sundries for brass scrwew | 2.39 |  | 282.02
[5 empty] | 0.4 | No. | Mazdoor IInd | 461 | No. | 184.4 | [6 empty] | -
[6 empty] | L.S | SUNDRIES FOR BRUSH ETC |  | L.S | 1.65 |  |  |  | TOTAL FOR 2.428 SQM |  |  | 14966.466
[5 empty] | 10 |  | Thorough scrapping | 3.65 | sqm | 36.5 | [6 empty] | -
[10 empty] | - |  |  |  | RATE PER SQM |  | Rs. | 6164.1129
[7 empty] | Total for 10 Sqm |  |  | 814.05 |  |  | * | BWR DOUBLE LEAF FULLY PANELLED
[10 empty] | - |  |  |  | DOOR SHUTTER FOR DOOR OF SIZE
[7 empty] | Rate for one Sqm. |  |  | 81.405 |  |  |  | 1200 X 2400MM
[10 empty] | = |  |  |  | -
[6 empty] | Ornamental TW panelled Door 1800X2100 Double leaves | [7 empty] | SHUTTER SIZE-1X2X.525X2.3125 | = | 2.428 | Sqm
Data and non scheduled items as per CER 2008-09 for PERURANI Scheme)
[14 empty] | STYLES(OVER 2M) -2X2X2.3125X0.15X0.0375 = 0.052 | = | 0.052 | Cum
[5 empty] | 0.103 | CUM | T.W SCANTLING BELOW 2m | 99400 | CUM | 10238.2 |  |  |  | RAILS(BELOW 2M)-
[5 empty] | 1.32 | SQM | labour charges for carving work | 2152 | Sqm | 2840.64 |  |  |  | Top & Intermediate 2X3X0.525X0.15X0.0375 | = | 0.017719
[5 empty] | 0.033 | CUM | T.W PLANKS (15.30 CM) (12 TO 25CM THICK) | 95000 | CUM | 3135 |  |  |  | Bottom - 1X2X0.525X0.20X0.0375 = 0.010125 | = | 0.007875
[5 empty] | 3.0225 | SQM | LABOUR CHARGES FOR WROUGHT AND PUT UP | 1325 | SQM | 4004.8125 | [5 empty] | -
[5 empty] | 6 | NOS | Brass hinges 6" | 79 | Each | 474 | [5 empty] | 0.02559 | Cum
[5 empty] | 1 | NOS | 16" brass tower bolt | 260 | Each | 260 | [5 empty] | -
[5 empty] | 2 | NOS | 8" brass tower bolt | 130 | Each | 260 |  |  |  | PLANKS BWR 9mm thick. -2X2X0.25X.5875 |  | 0.5875
[5 empty] | 2 | NOS | 10" brass tower bolt | 165 | Each | 330 |  |  |  | -1X2X0.5625X0.25 |  | 0.2813
[5 empty] | 1 | NOS | 7" mortice lock with brass handle985 | 985 | Each | 985 | [5 empty] | -
[5 empty] | 2 | NOS | 12" majestic door handle | 450 | Each | 900 | [5 empty] | 0.8688 | Sqm
[5 empty] | 0 | Nos | Brass screws not necessary as there is brass fittings | 2.39 | Each | 0 | [5 empty] | -
[7 empty] | RATE for 3.0225 SQM |  |  | 23427.6525 |  | 0.052 | CUM | T.W SCANTLING ABOVE 2M LONG | 111600 | CUM | 5803.2
[10 empty] | ============ |  | 0.02559 | CUM | T.W SCANTLING BELOW 2M LONG | 99400 | CUM | 2543.646
[7 empty] | RATE FOR 1 SQM |  |  | 7751.0844 |  | 0.87 | SQM | Phenol bonded BWR Plywood 9mm | 387.4 | CUM | 337.038
[10 empty] | ============ |  | 2.428 | SQM | LABOUR FOR WROUGHT&PUTUP | 1105 | SQM | 2682.94
[12 empty] | 4 | NO | 6" Alu. DOOR HANDLE | 53.4 | NO. | 213.6
[12 empty] | 8 | NO. | 5"BUTT HINGS | 83 | NO. | 664
[6 empty] | c. | 1200MMX2100MM SIZE OF DOOR FRAME |  |  |  |  | 4 | NO. | 10"X1/2"TOWER BOLT | 90.6 | NO. | 362.4
[7 empty] | ------------------------------- |  |  |  |  | 1 | NO. | 12"X5/8"ALDROP | 194.4 | NO. | 194.4
[5 empty] | 0.065 | CUM | R.C.C.IN C.C 1:1.5:3 | 7594.5976 | CUM | 493.6488 |  | 2 | NO. | RUBBERBUSH 40 DIA & 60 MM LONG | 22.9 | NO. | 45.8
[5 empty] | 8.45 | Kg | FAB OF M.S STEEL | 78398 | M.T | 662.4631 |  | 2 | NO. | Alu. DOOR STOPPER | 45.9 | NO. | 91.8
[5 empty] | 3 | NO. | HANGER BRACKET | 14.8 | NO. | 44.4 |  |  |  | Sundries for brass scrwew |  |  | 282.02
[5 empty] | 12 | NO. | ALU.SLEEVES | 2 | NO. | 24 | [6 empty] | -
[5 empty] | 2 | NO. | TOWER BOLT RECEIVER | 4.9 | NO. | 9.8 |  |  |  | TOTAL FOR 2.428 SQM |  |  | 13220.844
[5 empty] | 6 | NO. | TAILNUT FOR BOLT | 4.45 | NO. | 26.7 | [6 empty] | -
[5 empty] | 1 | NO. | MASON Ist | 861 | NO. | 861 |  |  |  | RATE PER SQM |  | Rs. | 5445.1582
[5 empty] | 1 | NO. | MAZDOOR Ist | 562 | NO. | 562 |  |  | * | BWR DOUBLE LEAF 2/3 Glazed and 1/3 PANELLED
[5 empty] | 1 | NO. | MOULDING CHARGES | 25 | NO. | 25 |  |  |  | DOOR SHUTTER FOR DOOR OF SIZE
[5 empty] | 0.5 | NO. | HANDLING CHARGES MAZDOOR-II | 461 | NO. | 230.5 |  |  |  | 1500 X 2400MM
[6 empty] | L.S | ADD FOR OIL,CONVEYANCE ETC., | 0 | L.S | 2.1 |  |  |  | -
[8 empty] | 0 |  | - |  |  |  | SHUTTER SIZE-1X2X.675X2.3125 | = | 3.122 | Sqm
[7 empty] | TOTAL FOR 1 NO |  |  | 2941.6119
[10 empty] | - |  |  |  | STYLES(OVER 2M) -2X2X2.3125X0.15X0.0375 = 0.052 | = | 0.052 | Cum
RAILS(BELOW 2M)-
[14 empty] | Top & Intermediate 2X3X0.675X0.15X0.0375 | = | 0.02278
[6 empty] | TW panelled Door 1800X2400 Double leaves | [7 empty] | Bottom - 1X2X0.675X0.20X0.0375 = 0.010125 | = | 0.010125
[6 empty] | Shutter size 2 x 0.85 x 2.325m | [9 empty] | -----------------
[16 empty] | 0.03291 | Cum
[5 empty] | 0.02616 | CUM | T.W SCANTLING above 2m | 111600 | CUM | 2919.456 | [5 empty] | -----------------
[5 empty] | 0.04781 | CUM | T.W SCANTLING below 2m | 99400 | CUM | 4752.314 |  |  |  | 5.5 MM THK. GLASS -2X2X0.5875X.40 |  | 0.94 | Sqm
[5 empty] | 0.04588 | CUM | T.W PLANKS (12-25 CM) (30 TO 45CM THICK) it-116 iii p-21 | 107000 | CUM | 4909.16 |  |  |  | PLANKS BWR 9mm thick -1X2X0.5625X0.4 |  | 0.45 | Cum
[5 empty] | 3.95 | SQM | LABOUR CHARGES FOR WROUGHT AND PUT UP | 1325 | SQM | 5233.75 |  |  |  | T.W. Beeding - 2 x 2 x 1.975 |  | 7.9 | Rmt
[5 empty] | 2 | NOS | DOOR HANDLE 6" | 53.4 | Each | 106.8
[5 empty] | 6 | NOS | 5" BUTT HINGES | 83 | Each | 498 |  | 0.052 | CUM | T.W SCANTLING ABOVE 2M LONG | 111600 | CUM | 5803.2
[5 empty] | 4 | NOS | 6" X .6" TOWER BOLTS | 90.6 | Each | 362.4 |  | 0.03291 | CUM | T.W SCANTLING BELOW 2M LONG | 99400 | CUM | 3271.254
[5 empty] | 1 | NOS | 10" X 5/8" ALDROPS | 194.4 | Each | 194.4 |  | 0.45 | SQM | Phenol bonded BWR Plywood 9mm | 387.4 | CUM | 174.33
[5 empty] | 2 | NOS | Rubber Bush | 22.9 | Each | 45.8 |  | 0.94 | SQM | 5.5 MM THICK PLAIN GLASS | 359 | SQM | 337.46
[5 empty] | 2 | NOS | DOOR STOPPER | 45.9 | Each | 91.8 |  | 7.9 | RMT | T.W. beeding 15mm x 12 mm | 15.3 |  | 120.87
[5 empty] | 10 |  | Brassscrews | 2.39 |  | 24.3 |  | 3.122 | SQM | LABOUR FOR WROUGHT&PUTUP | 1239 | SQM | 3868.158
[7 empty] | RATE PER SQM |  |  | 19138.18 |  | 4 | NO | 6" Alu. DOOR HANDLE | 53.4 | NO. | 213.6
[10 empty] | ============ |  | 8 | NO. | 5"BUTT HINGS | 83 | NO. | 664
[7 empty] | RATE PER SQM |  |  | 4845.1089 |  | 4 | NO. | 10"X1/2"TOWER BOLT | 90.6 | NO. | 362.4
[10 empty] | ============ |  | 1 | NO. | 12"X5/8"ALDROP | 194.4 | NO. | 194.4
[12 empty] | 2 | NO. | RUBBERBUSH 40 DIA & 60 MM LONG | 22.9 | NO. | 45.8
[12 empty] | 2 | NO. | Alu. DOOR STOPPER | 45.9 | NO. | 91.8
[12 empty] | 118 | NO. | Sundries for brass scrwew | 2.39 | NO. | 282.02
[6 empty] | * | PAINTING TWO COATS OVER NEW (as per PWD Standard Data) | [9 empty] | -
[7 empty] | PLASTERED SURFACE WITH | [6 empty] | TOTAL FOR 3.122 SQM |  |  | 15429.292
[7 empty] | OBD | [9 empty] | -
[7 empty] | - | [6 empty] | RATE PER SQM |  | Rs. | 4942.1179
[5 empty] | 1.34 | Kg | OBD p-50 sl.129 | 73.1 | Kg | 97.954
[5 empty] | 0.5 | NO | PAINTER I | 688 | NO | 344
[5 empty] | 0.5 | NO | MAZDOOR I | 562 | NO | 281 |  |  | * | BWR SINGLE LEAF FULLY PANELLED
[5 empty] | 0.8 | NO | MAZDOOR II | 461 | NO | 368.8 |  |  |  | DOOR SHUTTER FOR DOOR OF SIZE
[6 empty] | L.S | SUNDRIES FOR BRUSHES,ETC |  | L.S | 2.6 |  |  |  | 900 X 2400MM
[10 empty] | - |  |  |  | -
[7 empty] | TOTAL FOR 10 SQM |  |  | 1094.354 |  |  |  | SHUTTER SIZE-1X.75X2.3125 | = | 1.734 | Sqm
-
[7 empty] | RATE PER SQM |  |  | 109.4354 |  |  |  | STYLES(OVER 2M) -1X3X2.3125X0.15X0.0375 = 0.052 | = | 0.039 | Cum
RAILS(BELOW 2M)-
[14 empty] | Top & Intermediate 1X3X0.75X0.15X0.0375 | = | 0.01266
[7 empty] | Plastic Emulsion PAINT two coat for old wall | [6 empty] | Bottom - 1X0.75X0.20X0.0375 = 0.010125 | = | 0.005625
-
[5 empty] | 1.4 | LIT | Plastic Emulsion PAINT | 292.7 | LIT | 409.78 | [5 empty] | 0.01829 | Cum
[5 empty] | 1.5 | NO | Painter I | 688 | NO | 1032 | [5 empty] | -
[5 empty] | 10 | Sqm | Thorouh scrapping p28/108 | 3.65 | Sqm | 36.5 |  |  |  | PLANKS BWR 9mm thick. -2X2X0.175X.5875 |  | 0.4113
[7 empty] | SUNDRIES | ls |  | 4.33 |  |  |  | -1X2X0.5625X0.175 |  | 0.1969
[7 empty] | TOTAL FOR 10 SQM |  |  | 1482.61 | [5 empty] | -
[7 empty] | RATE PER SQM |  |  | 148.261 | [5 empty] | 0.6082
[8 empty] | 1460 | [7 empty] | -
[8 empty] | -22.61 |  |  |  | 0.039 | CUM | T.W SCANTLING ABOVE 2M LONG | 111600 | CUM | 4352.4
[12 empty] | 0.01829 | CUM | T.W SCANTLING BELOW 2M LONG | 99400 | CUM | 1818.026
[12 empty] | 0.6082 | SQM | Phenol bonded BWR Plywood 9mm | 387.4 | CUM | 235.6167
[12 empty] | 1.734 | SQM | LABOUR FOR WROUGHT&PUTUP | 1239 | SQM | 2148.426
[7 empty] | Plastic Emulsion PAINT one coat for old wall |  |  |  |  | 2 | NO | 6" Alu. DOOR HANDLE | 53.4 | NO. | 106.8
[12 empty] | 4 | NO. | 5"BUTT HINGS | 83 | NO. | 332
[5 empty] | 0.8 | LIT | Plastic Emulsion PAINT | 292.7 | LIT | 234.16 |  | 2 | NO. | 10"X1/2"TOWER BOLT | 90.6 | NO. | 181.2
[5 empty] | 0.7 | NO | Painter I | 688 | NO | 481.6 |  | 1 | NO. | 12"X5/8"ALDROP | 194.4 | NO. | 194.4
[5 empty] | 10 | Sqm | Thorouh scrapping p28/108 | 3.65 | Sqm | 36.5 |  | 1 | NO. | RUBBERBUSH 40 DIA & 60 MM LONG | 22.9 | NO. | 22.9
[7 empty] | SUNDRIES | ls |  | 1.6 |  | 1 | NO. | Alu. DOOR STOPPER | 45.9 | NO. | 45.9
[7 empty] | TOTAL FOR 10 SQM |  |  | 753.86 |  | 58 | NO. | Sundries for brass scrwew | 2.39 | NO. | 138.62
[7 empty] | RATE PER SQM |  |  | 75.386 | [6 empty] | -
[14 empty] | TOTAL FOR 1.734 SQM |  |  | 9576.2887
-
[14 empty] | RATE PER SQM |  | Rs. | 5522.6578
[7 empty] | STYLES(OVER 2M) -1X3X2.3125X0.15X0.0375 = 0.052 | = | 0.039 | Cum | [6 empty] | =
[7 empty] | RAILS(BELOW 2M)- | [5 empty] | * | BWR SINGLE LEAF FULLY PANELLED
[7 empty] | Top & Intermediate 1X3X0.9X0.15X0.0375 | = | 0.01519 |  |  |  |  | DOOR SHUTTER FOR DOOR OF SIZE
[7 empty] | Bottom - 1X1X0.9X0.20X0.0375 | = | 0.00675 |  |  |  |  | 1050 X 2400MM
[9 empty] | - |  |  |  |  | -
[9 empty] | 0.02194 | Cum |  |  |  | SHUTTER SIZE-1X.90 X 2.3125 | = | 2.081 | Sqm
-
[7 empty] | PLANKS BWR 9mm thick. -2X2X0.25X.5875 |  | 0.5875 |  |  |  |  | STYLES(OVER 2M) -1X3X2.3125X0.15X0.0375 = 0.052 | = | 0.039 | Cum
[7 empty] | -1X2X0.5625X0.25 |  | 0.2813 |  |  |  |  | RAILS(BELOW 2M)-
[9 empty] | - |  |  |  |  | Top & Intermediate 1X3X0.9X0.15X0.0375 | = | 0.01519
[9 empty] | 0.8688 |  |  |  |  | Bottom - 1X1X0.9X0.20X0.0375 | = | 0.00675
[9 empty] | - | [6 empty] | -
[5 empty] | 0.039 | CUM | T.W SCANTLING ABOVE 2M LONG | 111600 | CUM | 2868.26 | [5 empty] | 0.02194 | Cum
[5 empty] | 0.02194 | CUM | T.W SCANTLING BELOW 2M LONG | 99400 | CUM | 1435.86 | [5 empty] | -
[5 empty] | 0.8688 | SQM | Phenol bonded BWR Plywood 9mm | 0 | CUM | 336.66 |  |  |  | PLANKS BWR 9mm thick. -2X2X0.25X.5875 |  | 0.5875
[5 empty] | 2.081 | SQM | LABOUR FOR WROUGHT&PUTUP | 363 | SQM | 755.4 |  |  |  | -1X2X0.5625X0.25 |  | 0.2813
[5 empty] | 2 | NO | 6" Alu. DOOR HANDLE p41 80b | 53.4 | NO. | 84 | [5 empty] | -
[5 empty] | 4 | NO. | 5"BUTT HINGS p40 77a | 83 | NO. | 232 | [5 empty] | 0.8688
[5 empty] | 2 | NO. | 10"X1/2"TOWER BOLT p 40 78c | 90.6 | NO. | 126 | [5 empty] | -
[5 empty] | 1 | NO. | 12"X5/8"ALDROP p41 79a | 194.4 | NO. | 152 |  | 0.039 | CUM | T.W SCANTLING ABOVE 2M LONG | 111600 | CUM | 4352.4
[5 empty] | 1 | NO. | RUBBERBUSH 40 DIA & 60 MM LONG | 22.9 | NO. | 20 |  | 0.02194 | CUM | T.W SCANTLING BELOW 2M LONG | 99400 | CUM | 2180.836
[5 empty] | 1 | NO. | Alu. DOOR STOPPER | 45.9 | NO. | 37 |  | 0.8688 | SQM | Phenol bonded BWR Plywood 9mm | 387.4 | CUM | 336.5731
[7 empty] | Sundries for brass scrwew |  |  |  |  | 2.081 | SQM | LABOUR FOR WROUGHT&PUTUP | 1105 | SQM | 2299.505
[10 empty] | - |  | 2 | NO | 6" Alu. DOOR HANDLE | 53.4 | NO. | 106.8
[7 empty] | TOTAL FOR 2.081 SQM |  |  | 6067.81 |  | 4 | NO. | 5"BUTT HINGS | 83 | NO. | 332
[10 empty] | - |  | 2 | NO. | 10"X1/2"TOWER BOLT | 90.6 | NO. | 181.2
[7 empty] | RATE PER SQM |  | Rs. | 2915.81 |  | 1 | NO. | 12"X5/8"ALDROP | 194.4 | NO. | 194.4
[10 empty] | = |  | 1 | NO. | RUBBERBUSH 40 DIA & 60 MM LONG | 22.9 | NO. | 22.9
[12 empty] | 1 | NO. | Alu. DOOR STOPPER | 45.9 | NO. | 45.9
[12 empty] | 58 | NO. | Sundries for brass scrwew | 2.39 |  | 138.62
-
[7 empty] | T.W DOOR SHUTTER TWO LEAVES(2000 X 2400 mm) WITH BRASS FITINGS | [6 empty] | TOTAL FOR 2.081 SQM |  |  | 10191.1341
-
[5 empty] | SHUTTER AREA = 2X0.95 X 2.325 |  |  | 4.4175 | [5 empty] | RATE PER SQM |  | Rs. | 4897.2293
[5 empty] | STYLES (OVER 2m) = 2 X 2 X 2.325 X 0.075 X 0.0375 = 0.0228 |  |  | 0.026156 | [8 empty] | =
[5 empty] | RAILS (BELOW 2M) = 2 X 3 X 0.95 X 0.15 X 0.0375 |  |  | 0.032062
[5 empty] | Bottom | 2x 2X 0.95 X 0.075 X 0.0375 |  | 0.010687
0.04275
[5 empty] | PLANKS : 2 X 4 X 0.825 X 0.36 X 0.01875 |  |  | 0.04455
[5 empty] | 2 X 1 X 0.825 X 0.36 X 0.01875 |  |  | 0.011137
0.055688
[7 empty] | MAIN DATA | [5 empty] | * | T.W.DOUBLE LEAF 2/3 Glazed and 1/3 PANELLED
DOOR SHUTTER FOR DOOR OF SIZE
[5 empty] | 0.026156 | CUM | T.W SCANTLING over 2m | 111600 | CUM | 2919.0375 |  |  |  | 1200 X 2400MM
[5 empty] | 0.04275 | CUM | T.W SCANTLING below 2m | 99400 | CUM | 4249.35 |  |  |  | -
[5 empty] | 0.055688 | CUM | T.W PLANKS (30 to 45 CM) (12 TO 25CM THICK) | 107000 | CUM | 5958.5625 |  |  |  | SHUTTER SIZE-1X2X.525X2.3125 | = | 2.428 | Sqm
[5 empty] | 4.4175 | SQM | LABOUR CHARGES FOR WROUGHT AND PUT UP | 1325 | SQM | 5853.1875
[5 empty] | 2 | NOS | DOOR HANDLE Mejastic | 450 | Each | 900 |  |  |  | STYLES(OVER 2M) -2X2X2.3125X0.15X0.0375 = 0.052 | = | 0.052 | Cum
[5 empty] | 6 | NOS | 6" Brass HINGES | 79 | Each | 474 |  |  |  | RAILS(BELOW 2M)-
[5 empty] | 4 | NOS | 8" BRASS TOWER BOLTS | 130 | Each | 520 |  |  |  | Top & Intermediate 2X3X0.525X0.15X0.0375 | = | 0.01772
[5 empty] | 1 | NOS | Mortice lock with handle | 985 | Each | 985 |  |  |  | Bottom - 1X2X0.525X0.20X0.0375 = 0.010125 | = | 0.007875
[5 empty] | 2 | NOS | RUBBER BUSH | 21.5 | Each | 43 | [5 empty] | -
[5 empty] | 2 | NOS | DOOR STOPPER | 45.9 | Each | 91.8 | [5 empty] | 0.0256 | Cum
[5 empty] | 130 | NOS | Brass screw | 2.39 |  | 310.7 | [5 empty] | -
[14 empty] | 5.5 MM THK. GLASS -2X2X0.5875X0.25 |  | 0.5875 | Sqm
[7 empty] | RATE FOR 4.4175 SQM |  |  | 22304.6375 |  |  |  | PLANKS -1X2X0.5625X0.25x0.01875 |  | 0.0053 | Cum
[10 empty] | ============ |  |  |  | T.W. Beeding - 2 x 2 x 1.675 |  | 6.7 | Rmt
[7 empty] | RATE PER SQM |  |  | 5049.1539
[12 empty] | 0.052 | CUM | T.W SCANTLING ABOVE 2M LONG | 111600 | CUM | 5803.2
[12 empty] | 0.0256 | CUM | T.W SCANTLING BELOW 2M LONG | 99400 | CUM | 2544.64
[12 empty] | 0.0053 | CUM | T.W PLANKS OVER 30 TO 45cm | 101921.4 | CUM | 540.1834
[14 empty] | WIDE&12TO25mm T.K |  |  | 0
[12 empty] | 0.5875 | SQM | 5.5 MM THICK PLAIN GLASS | 359 | SQM | 210.9125
[12 empty] | 6.7 | RMT | T.W. beeding 15mm x 12 mm | 15.3 | Rmt | 102.51
[12 empty] | 2.428 | SQM | LABOUR FOR WROUGHT&PUTUP | 1239 | SQM | 3008.292
[12 empty] | 4 | NO | 6" Alu. DOOR HANDLE | 53.4 | NO. | 213.6
[12 empty] | 8 | NO. | 5"BUTT HINGS | 83 | NO. | 664
[12 empty] | 4 | NO. | 10"X1/2"TOWER BOLT | 90.6 | NO. | 362.4
[12 empty] | 1 | NO. | 12"X5/8"ALDROP | 194.4 | NO. | 194.4
[12 empty] | 2 | NO. | RUBBERBUSH 40 DIA & 60 MM LONG | 22.9 | NO. | 45.8
[12 empty] | 2 | NO. | Alu. DOOR STOPPER | 45.9 | NO. | 91.8
[12 empty] | 118 | NO. | Sundries for brass scrwew | 2.39 | NO. | 282.02
-
[5 empty] | 29.5 | * | Providing Acid proof tile flooring of | [6 empty] | TOTAL FOR 2.428 SQM |  |  | 14063.7579
[7 empty] | any size including pointing etc., | [9 empty] | -
[7 empty] | as directed by the Dept.Officers. | [6 empty] | RATE PER SQM |  | Rs. | 5792.322
[7 empty] | - | -
[5 empty] | 10 | SQM | COST Of acid proof tile (as per Krishnagiri DPO) | 412 | SQM | 4120
[5 empty] | 0.21 | CUM | C.M(1:3) | 4795.86 | CUM | 1007.1306
[7 empty] | LABOUR FOR LAYING & POINTING |  |  |  |  | 29.5 | * | Providing Acid proof tile flooring of
[5 empty] | 1.1 | NO | MASON I | 861 | NO | 947.1 |  |  |  | any size including pointing etc.,
[5 empty] | 1.1 | NO | MASON II | 804 | NO | 884.4 |  |  |  | as directed by the Dept.Officers.
[5 empty] | 2.2 | NO | MAZDOOR I | 562 | NO | 1236.4 |  |  |  | - | -
[5 empty] | 2.2 | NO | MAZDOOR II | 461 | NO | 1014.2 |  | 10 | SQM | COST Of acid proof tile (as per Krishnagiri DPO) | 412 | SQM | 4120
[5 empty] | 20 | Kg | CEMENT | 5960 | M.T | 119.2 |  | 0.21 | CUM | C.M(1:3) | 4795.86 | CUM | 1007.1306
[5 empty] | 2 | Kg | Grout | 36.1 | Kg | 72.2 |  |  |  | LABOUR FOR LAYING & POINTING | 0 |  | 0
[5 empty] | 1.6 | NO | MASON II | 804 | NO | 1286.4 |  | 1.1 | NO | MASON I | 861 | NO | 947.1
[5 empty] | 0.5 | NO | MAZDOOR I | 562 | NO | 281 |  | 1.1 | NO | MASON II | 804 | NO | 884.4
[5 empty] | 1.1 | NO | MAZDOOR II | 461 | NO | 507.1 |  | 2.2 | NO | MAZDOOR I | 562 | NO | 1236.4
[6 empty] | L.S | SUNDRIES | 0 | L.S | 0 |  | 2.2 | NO | MAZDOOR II | 461 | NO | 1014.2
[10 empty] | - |  | 20 | Kg | CEMENT | 5960 | M.T | 119.2
[7 empty] | TOTAL FOR 10 SQM |  |  | 11475.1306 |  | 2 | Kg | Colour pigment | 24.7 | Kg | 49.4
[10 empty] | - |  | 1.6 | NO | MASON II | 804 | NO | 1286.4
[7 empty] | RATE PER SQM |  |  | 1147.5131 |  | 0.5 | NO | MAZDOOR I | 562 | NO | 281
[10 empty] | = |  | 1.1 | NO | MAZDOOR II | 461 | NO | 507.1
[13 empty] | L.S | SUNDRIES | 0 | L.S | 0
-
[14 empty] | TOTAL FOR 10 SQM |  |  | 11452.3306
-
[6 empty] | 90 | S & F best indian 2/3 Glazed 1/3 Teak wood Panelled door shutter of size b)1500mmx2100mm | [6 empty] | RATE PER SQM |  |  | 1145.2331
[5 empty] | 0.0381 | CUM | T.W SCANTLING ABOVE 2m | 111600 | 0 | 4251.96 | [6 empty] | =
[5 empty] | 0.024 | CUM | T.W SCANTLING BELOW 2m | 99400 | 0 | 2385.6
[5 empty] | 0.01 | CUM | T.W PLANKS OVER 15TO 30cm | 95000 | 0 | 950
WIDE&12TO15mm T.K
[5 empty] | 1.05 | SQM | Glass 5.5mm thick | 359 | SQM | 376.95
[5 empty] | 12 | KG | M.S.Grill | 62.6 | KG | 751.2 | [7 empty] | /cum
[5 empty] | 2.85 | SQM | Labour charges for shutter glazed door | 1239 | SQM | 3531.15
[5 empty] | 6 | No | 5"BUTT HINGS | 110.17 | NO | 661.02
[5 empty] | 1 | No | 10"x5/8" Aldrop | 550 | NO | 550
[5 empty] | 3 | No | 6"X1/2"TOWER BOLT | 160 | NO | 480
[5 empty] | 2 | No | Alu.DOOR HANDLE WITH CP SCREWS (150mm long) | 160 | NO | 320
[5 empty] | 2 | No | DOOR STOPPER | 45.9 | NO | 91.8
[5 empty] | 2 | No | NYLONBUSH | 7.3 | NO | 14.6
[5 empty] | 1.05 | SQM | Painting two coats of M.S. Grill | 125.8688 | SQM | 132.1622
[5 empty] | 3.15 | SQM | Best varnishing two coats | 172.132 | SQM | 542.2158
[7 empty] | Sundries for brass screw | L.S |  | 282.02
=
[7 empty] | Total for Each |  |  | 15320.678
=
Supply and laying of Hard core layer of 300mm consolidated thickness (10Sqm x .3m thick= 3.0 cum)
[5 empty] | 1.8 | CUM | Supply of 80-63mm metal 60% | 451.25 | CUM | 812.25
[5 empty] | 1.2 | CUM | Supply of 40-10mm metal 40% | 842.15 | CUM | 1010.58
[5 empty] | 0.6 | CUM | Supply of river sand for filling the voids at 20% | 1835.06 | CUM | 1101.036 |  |  |  | SUB DATA for hand rolling as per Highways SR
[5 empty] | 3 | CUM | Labour charges for placing metal and sand | 1789.47 | CUM | 5368.41
[12 empty] | 0.135 | CUM | MAZDOOR I | 562 | CUM | 75.87
[5 empty] | 3 | CUM | labour charges for watering and consolidation by power roller | 20.27 | CUM | 60.81
[14 empty] | Rate for 0.75m3 |  |  | 75.87
[5 empty] | 3 | CUM | Vibrator / Earth rammed | 31.65 | CUM | 94.95 |  |  |  | Rate for 1m3 |  |  | 101.16
[7 empty] | Sundries for watering through water set |  | L.S | 0.3 |  |  |  | SUB DATA for Labour Charges only
[7 empty] | For 3 m3 |  |  | 8448.336 |  | 1.8 | Nos | Mason II Class | 804 | Each | 1447.2
[7 empty] | For 1m3 |  |  | 2816.112 |  | 17.7 | Nos | Mazdoor I Class | 562 | Each | 9947.4
[10 empty] | = |  | 14.1 | Nos | Mazdoor II Class | 461 | Each | 6500.1
[14 empty] | Rate for 10m3 |  |  | 17894.7
[14 empty] | Rate for 1m3 |  |  | 1789.47
Flush door shutter size 1200x2400 (Double leaf)
[7 empty] | shutter size 1200x2400 (Double leaf)=1.1 x 2.325 = | 2.56 | [5 empty] | Forpower rolling as per PWD SR 2017-18 it-71 b / P.25 |  |  | 20.27
[5 empty] | 2.56 | SQM | Solid core flush door shutter with TW palin -it-110 p-47 | 2233 | SQM | 5716.48
[5 empty] | 2.56 | SQM | Labour for Wrought & Putup p33/156b | 248 | SQM | 634.88
[5 empty] | 4 | NO | Door Handle with CP screws 6' p41/80b | 53.4 | NO | 213.6 |  |  |  | Flush door shutter size 1500x2400 (Double leaves)
[5 empty] | 6 | NO | 5" Butt Hings p40/77a | 83 | NO | 498 |  |  |  | shutter size 1500x2400 (Double leaves)=1.4 x 2.325 = | 3.255
[5 empty] | 3 | NO | 6"x1/2" Tower Bolt p40/78e | 60 | NO | 180 |  | 3.255 | SQM | Solid core flush door shutter with TW palin -it-93 p-43 | 2233 | SQM | 7268.415
[5 empty] | 1 | NO | 10"x5/8" Aldrop p41/79b | 167.6 | NO | 167.6 |  | 3.255 | SQM | Labour for Wrought & Putup (SR P.31,it-156) | 248 | SQM | 807.24
[5 empty] | 162 | NO | Brass Screws | 2.39 | NO | 387.18 |  | 4 | NO | Door Handle with CP screws 6' | 53.4 | NO | 213.6
[5 empty] | 2 | NO | Rubber bush p41/83 | 22.9 | NO | 45.8 |  | 10 | NO | 5" Butt Hings | 83 | NO | 830
[5 empty] | 2 | NO | Door Stopper | 45.9 | NO | 91.8 |  | 3 | NO | 6"x1/2" Tower Bolt | 60 | NO | 180
[5 empty] | 0.411 | SQM | Varnish Two Coats | 172.132 | SQM | 70.7463 |  | 1 | NO | 10"x5/8" Aldrop | 167.6 | NO | 167.6
[7 empty] | Rate for 2.23 Sqm |  |  | 8006.0863 |  | 162 | NO | Brass Screws | 2.39 | NO | 387.18
[7 empty] | Rate for 1 Sqm |  |  | 3127.3774 |  | 2 | NO | Rubber bush | 22.9 | NO | 45.8
[12 empty] | 2 | NO | Door Stopper | 45.9 | NO | 91.8
[12 empty] | 0 | SQM | Varnish Two Coats | 172.132 | SQM | 0
[7 empty] | Flush door shutter size 1000x2100 ( Single leaf) | [6 empty] | Rate for 3.26 Sqm |  |  | 9991.635 |  |  | Flush door shutter size 1000x2400 ( Single leaf) | [8 empty] | Flush door shutter size 900x2100 ( Single leaf)
[7 empty] | Shutter size (0.9 x 2.025) | 1.8225 | [5 empty] | Rate for 1 Sqm |  |  | 3069.6267 |  |  | Shutter size (0.9 x 2.325) | 2.0925 | [7 empty] | Shutter size (0.9 x 2.025) | 1.62
[5 empty] | 1.8225 | SQM | Solid core flush door shutter with TW palin | 2233 | SQM | 4069.6425 | [7 empty] | 2.0925 | SQM | Solid core flush door shutter with TW palin | 2233 | SQM | 4672.5525 |  |  |  | 1.62 | SQM | Solid core flush door shutter with TW plain | 2233 | SQM | 3617.46
[5 empty] | 1.8225 | SQM | Labour for Wrought & Putup p33/156a | 161 | SQM | 293.4225 | [7 empty] | 2.0925 | SQM | Labour for Wrought & Putup | 161 | SQM | 336.8925 |  |  |  | 1.62 | SQM | Labour for Wrought & Putup p31/156a | 161 | SQM | 260.82
[5 empty] | 2 | NO | Door Handle with CP screws 6' | 53.4 | NO | 106.8 |  |  |  | Flush door shutter size 1200x2400 ( Single leaf) |  |  |  | 2 | NO | Door Handle with CP screws 6' | 53.4 | NO | 106.8 |  |  |  | 2 | NO | Door Handle with CP screws 6' | 53.4 | NO | 106.8
[5 empty] | 5 | NO | 5" Butt Hings | 83 | NO | 415 |  |  |  | shutter size 1200x2400 (Double leaves)=1.1 x 2.325 = | 2.5575 |  |  | 6 | NO | 5" Butt Hings | 83 | NO | 498 |  |  |  | 5 | NO | 5" Butt Hings | 83 | NO | 415
[5 empty] | 2 | NO | 6"x1/2" Tower Bolt | 60 | NO | 120 |  | 2.5575 | SQM | Solid core flush door shutter with TW palin | 2233 | SQM | 5710.8975 | 2 | NO | 6"x1/2" Tower Bolt | 60 | NO | 120 |  |  |  | 2 | NO | 6"x1/2" Tower Bolt | 60 | NO | 120
[5 empty] | 1 | NO | 10"x5/8" Aldrop | 167.6 | NO | 167.6 |  | 2.5575 | SQM | Labour for Wrought & Putup (SR P.32,it-156a) | 122 | SQM | 312.015 | 1 | NO | 10"x5/8" Aldrop | 167.6 | NO | 167.6 |  |  |  | 1 | NO | 10"x5/8" Aldrop | 167.6 | NO | 167.6
[5 empty] | 92 | NO | Brass Screws | 2.39 | NO | 219.88 |  | 2 | NO | Door Handle with CP screws 6' | 53.4 | NO | 106.8 | 92 | NO | Brass Screws | 2.39 | NO | 219.88 |  |  |  | 92 | NO | Brass Screws | 2.39 | NO | 219.88
[5 empty] | 1 | NO | Rubber bush | 22.9 | NO | 22.9 |  | 5 | NO | 5" Butt Hings | 83 | NO | 415 | 1 | NO | Rubber bush | 22.9 | NO | 22.9 |  |  |  | 1 | NO | Rubber bush | 22.9 | NO | 22.9
[5 empty] | 1 | NO | Door Stopper | 45.9 | NO | 45.9 |  | 2 | NO | 6"x1/2" Tower Bolt | 60 | NO | 120 | 1 | NO | Door Stopper | 45.9 | NO | 45.9 |  |  |  | 1 | NO | Door Stopper | 45.9 | NO | 45.9
[5 empty] | 0.35 | SQM | Painting Two Coats | 212.2414 | SQM |  |  | 1 | NO | 10"x5/8" Aldrop | 167.6 | NO | 167.6 | 0.39 | SQM | Painting Two Coats | 212.2414 | SQM |  |  |  |  | 0.35 | SQM | Painting Two Coats | 212.2414 | SQM
[7 empty] | Rate for 1.82 Sqm |  |  | 5461.145 |  | 92 | NO | Brass Screws | 2.39 | NO | 219.88 |  |  | Rate for 2.09 Sqm |  |  | 6190.525 | [5 empty] | Rate for 1.62 Sqm |  |  | 4976.36
[7 empty] | Rate for 1 Sqm |  |  | 2996.513 |  | 1 | NO | Rubber bush | 22.9 | NO | 22.9 |  |  | Rate for 1 Sqm |  |  | 2958.4349 | [5 empty] | Rate for 1 Sqm |  |  | 3071.8272
[12 empty] | 1 | NO | Door Stopper | 45.9 | NO | 45.9
[13 empty] | SQM | Varnish Two Coats | 172.132 | SQM | 0
[6 empty] | * | SUPPLYING AND FIXING | [6 empty] | Rate for 2.56 Sqm |  |  | 7120.9925 |  |  | Flush door shutter size 1500x2100 ( Double leaf)
[7 empty] | WASHBASIN (White Pedastal type) 22"X16" INCLUDING | [6 empty] | Rate for 1 Sqm |  |  | 2784.3568 |  |  | Shutter size (1.4 x 2.025) | 2.835
[7 empty] | COST OF ALL MATERIALS AND | [10 empty] | 2.835 | SQM | Solid core flush door shutter with TW palin | 2233 | SQM | 6330.555
[7 empty] | FIXING CHARGES | [10 empty] | 2.835 | SQM | Labour for Wrought & Putup | 248 | SQM | 703.08
[7 empty] | - | [10 empty] | 4 | NO | Door Handle with CP screws 6' | 53.4 | NO | 213.6
[5 empty] | 1 | NO. | Wash Hand Basin of size 550 x 400 mm with all accessories such as CI brackets, 32mm dia CP waste coupling, Rubber plug and chain, 32mm dia B class GI waste pipe, 15mm dia brass nipples. 15mm CP pillar tap etc.,P-55 it-169 -i | 1656 | NO. | 1656 | [7 empty] | 10 | NO | 5" Butt Hings | 83 | NO | 830
[18 empty] | 3 | NO | 6"x1/2" Tower Bolt | 60 | NO | 180
[18 empty] | 1 | NO | 10"x5/8" Aldrop | 167.6 | NO | 167.6
[5 empty] | 1 | NO. | deduct rate for 15mm dia GM wheel valve | -168 | NO. | -168 | [7 empty] | 162 | NO | Brass Screws | 2.39 | NO | 387.18
[18 empty] | 2 | NO | Rubber bush | 22.9 | NO | 45.8
[5 empty] | 1 | NO. | Angle Valve | 250 | NO. | 250 | [7 empty] | 2 | NO | Door Stopper | 45.9 | NO | 91.8
[18 empty] | 0.65 | SQM | Painting Two Coats | 212.2414 | SQM | 137.9569
[5 empty] | 0.5 | NO. | PLUMBER I | 747 | NO. | 373.5 | [9 empty] | Rate for 2.84 Sqm |  |  | 9087.5719
[5 empty] | 1 | NO. | MAZDOOR I | 562 | NO. | 562 | [9 empty] | Rate for 1 Sqm |  |  | 3205.4927
[5 empty] | 0.5 | NO. | MASON I | 861 | NO. | 430.5
[6 empty] | L.S | SUNDRIES FOR PLUGSCREW,PAINT |  | L.S | 0.82
[10 empty] | - | [9 empty] | Flush door shutter size 1500x2400 ( Double leaf)
[7 empty] | TOTAL FOR ONE NUMBER |  |  | 3104.82 | [9 empty] | Shutter size (1.4 x 2.325) | 3.255
[10 empty] | - | [7 empty] | 3.255 | SQM | Solid core flush door shutter with TW palin | 2233 | SQM | 7268.415
[18 empty] | 3.255 | SQM | Labour for Wrought & Putup | 248 | SQM | 807.24
[7 empty] | Two legged scaffolding using 15cm dia casurna props | [10 empty] | 4 | NO | Door Handle with CP screws 6' | 53.4 | NO | 213.6
[5 empty] | 70 | Rmt | 15cm dia Casurina post p-20 it-138 | 33 | 1 Rmt | 2310 | [7 empty] | 12 | NO | 5" Butt Hings | 83 | NO | 996
[5 empty] | 0.3 | cum | Country wood planks (silver oak) p-138 it130/78b | 17600 | 1 Cum | 5280 | [7 empty] | 3 | NO | 6"x1/2" Tower Bolt | 60 | NO | 180
[7 empty] | total cost of material used for 10 times |  |  | 7590 | [7 empty] | 1 | NO | 10"x5/8" Aldrop | 167.6 | NO | 167.6
[7 empty] | Cost per 1 operation |  |  | 759 | [7 empty] | 162 | NO | Brass Screws | 2.39 | NO | 387.18
[5 empty] | 1 | Oper | 15cm dia casurina post | 759 | Oper | 759 | [7 empty] | 2 | NO | Rubber bush | 22.9 | NO | 45.8
[5 empty] | 2 | Nos | Mazdoor - I | 562 | Each | 1124 | [7 empty] | 2 | NO | Door Stopper | 45.9 | NO | 91.8
[7 empty] | Add for coir, nail etc |  |  | 10.3 | [7 empty] | 0.73 | SQM | Painting Two Coats | 212.2414 | SQM | 154.9362
[7 empty] | Rate for 6m |  |  | 1893.3 | [9 empty] | Rate for 3.26 Sqm |  |  | 10312.5712
[7 empty] | Rate for intial height of 3m and length of 1m |  |  | 315.55 | [9 empty] | Rate for 1 Sqm |  |  | 3168.2246
For every additional height of 2.5m height
[5 empty] | 49 | m | vertical post of casurina post (13cm to 15cm) | 33 | 1 Rmt | 1617 | [9 empty] | Flush door shutter size 1800x2400 (Double leaf)
[5 empty] | 0.3 | cum | Cost of material plank | 17600 | cum | 5280 | [9 empty] | shutter size 1800x2400 (Double leaf)=1.7 x 2.325 = | 3.9525
[7 empty] | Cost per 10 operation |  |  | 6897 | [7 empty] | 3.9525 | SQM | Solid core flush door shutter with TW palin | 2233 | SQM | 8825.9325
[7 empty] | Cost per 1 operation |  |  | 689.7 | [7 empty] | 3.9525 | SQM | Labour for Wrought & Putup | 248 | SQM | 980.22
[5 empty] | 2 | nos | Mazdoor - I | 562 | nos | 1124 | [7 empty] | 4 | NO | Door Handle with CP screws 6' | 53.4 | NO | 213.6
[7 empty] | Sundries for coir , nais etc |  |  | 4.35 | [7 empty] | 10 | NO | 5" Butt Hings | 83 | NO | 830
[7 empty] | cost for 6 Rmt |  |  | 1818.05 | [7 empty] | 3 | NO | 6"x1/2" Tower Bolt | 60 | NO | 180
[7 empty] | cost of 1m run ane every additional height of 2.5m |  |  | 303.0083 | [7 empty] | 1 | NO | 10"x5/8" Aldrop | 167.6 | NO | 167.6
[7 empty] | For 3m Height |  |  | 315.55 | [7 empty] | 118 | NO | Brass Screws | 2.39 | NO | 282.02
[7 empty] | 5.5m height in addition of 2.5m ht | 315.55 | 303.0083 | 618.5583 | [7 empty] | 2 | NO | Rubber bush | 22.9 | NO | 45.8
[7 empty] | 8m height in addition of 2.5m ht | 618.5583 | 303.0083 | 921.5667 | [7 empty] | 2 | NO | Door Stopper | 45.9 | NO | 91.8
[7 empty] | 10.5m height in addition of 2.5m ht | 921.5667 | 303.0083 | 1224.575 | [11 empty] | SQM | 0
[7 empty] | 13m height in addition of 2.5m ht | 1224.575 | 303.0083 | 1527.5833 | [9 empty] | Rate for 3.95 Sqm |  |  | 11616.9725
[20 empty] | Rate for 1 Sqm |  |  | 2939.1455
[6 empty] | * | TW single leaf french window
shutter for frame of overall height 3.08 x 2.1cm
-
[5 empty] | 0.0707 | cum | TW scantling below 2m length | 99400 | CUM | 7027.58 | [9 empty] | Flush door shutter size 1800x2100 (Double leaf)
[5 empty] | 5.16 | SQM | LABOUR CHARGE for wroght & put up | 537 | CUM | 2770.92 | [9 empty] | shutter size 1800x2100 (Double leaf)=1.7 x 2.025 = | 3.4425
[5 empty] | 3.666 | SQM | 4 mm thicj frosted glass | 208.8 | SQM | 765.4608 | [7 empty] | 3.4425 | SQM | Solid core flush door shutter with TW palin | 2233 | SQM | 7687.1025
[5 empty] | 22.66 | Rmt | TW Beeding 15 x12 mm | 14.4 | Rmt | 326.304 | [7 empty] | 3.4425 | SQM | Labour for Wrought & Putup | 248 | SQM | 853.74
[5 empty] | 15 | NO. | 5" ALU BUTT HINGES | 69.85 | NO. | 1582.801 | [7 empty] | 4 | NO | Door Handle with CP screws 6' | 53.4 | NO | 213.6
[5 empty] | 10 | NO. | 200 mm long x12mm ALU. TOWERBOLT (8") | 64.05 | NO. | 960.75 | [7 empty] | 10 | NO | 5" Butt Hings | 83 | NO | 830
[5 empty] | 5 | NO. | 6" Handles ( 150mm long) | 50.6 | NO. | 253 | [7 empty] | 3 | NO | 6"x1/2" Tower Bolt | 60 | NO | 180
[5 empty] | 5 | NO. | NYLON BUSH with screws | 7.3 | NO. | 73 | [7 empty] | 1 | NO | 10"x5/8" Aldrop | 167.6 | NO | 167.6
[5 empty] | 10 |  | Brass screw | 2.39 | NO. | 23.9 | [7 empty] | 118 | NO | Brass Screws | 2.39 | NO | 282.02
[10 empty] | - | [7 empty] | 2 | NO | Rubber bush | 22.9 | NO | 45.8
[7 empty] | TOTAL FOR 5.16 SQM |  |  | 13783.7158 | [7 empty] | 2 | NO | Door Stopper | 45.9 | NO | 91.8
[10 empty] | - | [11 empty] | SQM | 0
[7 empty] | RATE PER SQM |  |  | 2671.2628 | [9 empty] | Rate for 3.44 Sqm |  |  | 10351.6625
[10 empty] | = | [9 empty] | Rate for 1 Sqm |  |  | 3007.0189
[5 empty] | 22.2(d) | * | TW Panelled Swing type ventilater
[7 empty] | of size 75x 75cm | [12 empty] | Flush door shutter size 1200x2100 ( Single leaf)
[7 empty] | - | [12 empty] | shutter size 1200x2100 (single leaf)=1.1 x 2.025 = |  | 2.2275
[7 empty] | SHUTTER SIZE-0.65X0.65 | = | 0.4225 | Sqm | [7 empty] | 2.2275 | SQM | Solid core flush door shutter with TW palin | 2233 | SQM | 4974.0075
[18 empty] | 2.2275 | SQM | Labour for Wrought & Putup | 122 | SQM | 271.755
[7 empty] | STYLES -2X0.65 x 7.525 x 3.125 = 0.052 | = | 0.052 | Cum | [7 empty] | 2 | NO | Door Handle with CP screws 6' | 53.4 | NO | 244
[7 empty] | RAILS(BELOW 2M)- | [10 empty] | 5 | NO | 5" Butt Hings | 83 | NO | 267
[7 empty] | Top & Intermediate 2X3X7.5255X0.15X0.0375 | = | 0.01772 | [8 empty] | 2 | NO | 6"x1/2" Tower Bolt | 60 | NO | 166
[18 empty] | 1 | NO | 10"x5/8" Aldrop | 167.6 | NO | 60
[5 empty] | 0.0053 | cum | TW scantling below 2m length | 0 | CUM | 0 | [7 empty] | 92 | NO | Brass Screws | 2.39 | NO | 219.88
[5 empty] | 0.2745 | SQM | 4 mm thicj frosted glass | 208.8 | CUM | 57.3156 | [7 empty] | 1 | NO | Rubber bush | 22.9 | NO | 2.39
[5 empty] | 0.4 | SQM | LABOUR CHARGE | 0 | SQM | 0 | [7 empty] | 1 | NO | Door Stopper | 45.9 | NO | 22.9
[5 empty] | 2 | pair | pivoted hinges with screw | 0 | pair | 0 | [8 empty] | SQM |  |  | SQM | 0
[5 empty] | 1 | NO. | 3" hooks and eyes | 0 | NO. | 0 | [9 empty] | Rate for 2.23 Sqm |  |  | 6227.9325
[5 empty] | 1 | NO. | 8" hooks and eyes | 0 | NO. | 0 | [9 empty] | Rate for 1 Sqm |  |  | 2795.9293
[5 empty] | 10 |  | Brass screw | 2.39 | NO. | 23.9
[10 empty] | - | [9 empty] | TW Panelled Door 1500 X 2100MM (Double leaves)
[7 empty] | TOTAL FOR .40 SQM |  |  | 81.2156 | [9 empty] | With Brass fittings
-
[7 empty] | RATE PER SQM |  |  | 203.039
[18 empty] | 0.0228 | CUM | T.W SCANTLING above 2m | 0 | CUM | 0
[10 empty] | = | [7 empty] | 0.0354 | CUM | T.W SCANTLING below 2m | 0 | CUM | 0
[5 empty] | 45 |  | Providing Colour Marble chips of size 10mm and below using 70.20Kgs of cement and 15 cum of Colour Marble chips for every 10 sqm over the existing plastered surface | [10 empty] | 0.0323 | CUM | T.W PLANKS (15.30 CM) (12 TO 25CM THICK) | 0 | CUM | 0
[18 empty] | 2.835 | SQM | LABOUR CHARGES FOR WROUGHT AND PUT UP | 698 | SQM | 1978.83
[18 empty] | 2 | NOS | DOOR HANDLE Mejastic | 450 | Each | 900
[5 empty] | 0.15 | CUM | Cost of Colour Marble chips ( 90.20/0.0354)=2525.42 (P-41 it-26 ) | 2548.02 | CUM | 382.203 | 2525.4237 | [6 empty] | 6 | NOS | 6" Brass HINGES | 79 | Each | 474
[5 empty] | 0.072 | M.T | CEMENT | 5960 | M.T | 429.12 | [7 empty] | 4 | NOS | 8" BRASS TOWER BOLTS | 130 | Each | 520
[5 empty] | 1.6 | NO | MASON I | 861 | NO | 1377.6 | [7 empty] | 1 | NOS | Mortice lock with handle | 985 | Each | 985
[5 empty] | 0.5 | NO | MAZDOOR I | 562 | NO | 281 | [7 empty] | 2 | NOS | RUBBER BUSH | 24.2 | Each | 48.4
[5 empty] | 1.1 | NO | MAZDOOR II | 461 | NO | 507.1 | [7 empty] | 2 | NOS | DOOR STOPPER | 48.9 | Each | 97.8
[5 empty] | 14.5 | KG | Colour Pigment | 24.7 | KG | 358.15 | [7 empty] | 118 |  | Brass screw | 2.4 |  | 283.2
[6 empty] | LS | SUNDRIES |  | LS | 7 | [12 empty] | 5287.23
============
[7 empty] | TOTAL FOR 10 SQM |  |  | 3342.173 | [9 empty] | RATE FOR 2.835 SQM |  |  | 1864.9841
[7 empty] | RATE PER SQM |  |  | 334.2173 | [12 empty] | ============
[10 empty] | = | [7 empty] | Supply and fixing of colour matt finish door 15 microns double leaf door Aluminium Door ( 1.5 x2.1m thick)
UPVC instead of Stone ware Pipe
[7 empty] | - | [10 empty] | 28.49 | kg | Aluminium section ''it-61 a( rev SR-17-18) | 301 | kg | 8575.49
[6 empty] | * | SUPPLYING AND LAYING AND | [10 empty] | 3.82 | Rmt | Rubber beeding (An-VI -it-63 p-40 | 35.5 | Rmt | 501.66
[7 empty] | JOINTING SN8 UPVC PIPE AND SPECIALS | [10 empty] | 1.52 | sqm | Glass 5.5mm plain it-107 | 336 | sqm | 510.72
[7 empty] | BELOW G.L | [10 empty] | 1.52 | sqm | Novapan Sheet 12mm Thick | 695 | NO | 1056.4
[7 empty] | - | [10 empty] | 3 | Unit | Power Grapping p-52 it-173 | 11.1 | Unit | 33.3
[6 empty] | A | 110mm DIA UPVC PIPE BELOW G.L | [10 empty] | 4.2 | Each | PVC Felt ( It-65) | 7.2 | NO | 30.24
[7 empty] | - | [10 empty] | 3.15 | Sqm | Labbour charges | 1724 | Sqm | 5430.6
[5 empty] | 18.9 | CUM | E.W EXCLUDING REFILLING | 193.2 | CUM | 3651.48 | [7 empty] | 1 | NOS | DOOR STOPPER It-82 | 43.8 | Each | 43.8
[5 empty] | 18.63 | CUM | REFILLING CHARGE | 33.6 | CUM | 625.968 | [7 empty] | 1 | NOS | Hydraulic DOOR Closer It-67 | 890 | Each | 890
[5 empty] | 30 | RMT | Cost of UPVC SN8 Pipe (TWAD SR 20-21 P-20 1.2 1) | 277 | RMT | 8310 | [7 empty] | 45 | NOS | SCREWS (75x 10mm)it-108 ii | 1.45 | No | 65.25
[18 empty] | 2 | NOS | Bolts & Nuts ( 3/4"x 1/4") It-78-b | 108.7 | Each | 217.4
[5 empty] | 30 | RMT | CONVEYING,LOWERING ANDLAYING | 15.58 | RMT | 467.4 | [7 empty] | 2 | NOS | Bolts & Nuts ( 6"x 1/2") it-78-e | 54 | Each | 108
TO PROPER GRADEAND
ALIGNMENT,JOINTING
[7 empty] | ETC BUT EXCLUDING COST OF | [12 empty] | TOTAL FOR 3.15 SQM |  |  | 17462.86
[7 empty] | JOINTING MATERIALS. (TWAD SR 20-21 11-b) | [12 empty] | RATE PER SQM |  |  | 5543.7651 | Each
[5 empty] | 5 | NO | CUTTING CHARGES ( P-32/141) | 40.9 | NO | 204.5 | [7 empty] | 1 | NO. | FITTER Ist CLASS | 760 | NO. | 760
[5 empty] | 1 | L.S | COST OF JOINTING MATERIALS | 12.1 | L.S | 12.1 | [7 empty] | 1 | NO. | MAZDOOR Ist CLASS | 562 | NO. | 562
[6 empty] | L.S | SUNDRIES |  | L.S | 17.1 | [7 empty] | 0.5 | NO. | CARPENTER II CLASS | 804 | NO. | 402
[19 empty] | L.S |  |  | L.S
[10 empty] | - | [12 empty] | -
[7 empty] | TOTAL FOR 30M |  |  | 13288.548 | [9 empty] | LABOUR RATE |  |  | 1724
[10 empty] | - | [12 empty] | -
[7 empty] | RATE PER RMT |  |  | 442.9516
-
[6 empty] | B | 160mm DIA UPVC PIPE BELOW G.L
[7 empty] | - | [10 empty] | Supply and fixing of colour matt finish door 15 microns double leaf door Aluminium Door ( 1.0 x2.1m thick)
[5 empty] | 18.9 | CUM | E.W EXCLUDING REFILLING | 193.2 | CUM | 3651.48
[5 empty] | 18.3 | CUM | REFILLING CHARGE | 33.6 | CUM | 614.88
[5 empty] | 30 | RMT | Cost of UPVC SN8 Pipe (TWAD SR 20-21 P-20 1.2 a /3) | 581 | RMT | 17430 | [7 empty] | 29.06 | kg | Aluminium section ''it-61 a( rev SR-17-18) | 301 | kg | 8747.06
[18 empty] | 9.24 | Rmt | Rubber beeding (An-VI -it-63 | 35.5 | Rmt | 328.02
[5 empty] | 30 |  | CONVEYING,LOWERING ANDLAYING | 21.97 | RMT | 659.1 | [7 empty] | 1.49 | sqm | Glass 5.5mm plain it-107 | 336 | sqm | 500.64
[7 empty] | TO PROPER GRADEAND | [10 empty] | 0.75 | sqm | Novapan Sheet 12mm Thick | 695 | NO | 521.25
[7 empty] | ALIGNMENT,JOINTING | [10 empty] | 2 | Unit | Power Grapping p-52 it-173 | 11.1 | Unit | 22.2
[7 empty] | ETC BUT EXCLUDING COST OF | [10 empty] | 7.08 | Each | PVC Felt ( It-65) | 7.2 | NO | 50.976
[7 empty] | JOINTING MATERIALS. (TWAD SR 20-21 11-b) | [10 empty] | 2.1 | Sqm | Labbour charges | 1724 | Sqm | 3620.4
[18 empty] | 1 | NOS | DOOR STOPPER It-82 | 43.8 | Each | 43.8
[5 empty] | 5 | L.S | CUTTING CHARGES ( P-32/141) | 40.9 | NO | 204.5 | [7 empty] | 1 | NOS | Hydraulic DOOR Closer It-67 | 890 | Each | 890
[5 empty] | 1 |  | COST OF JOINTING MATERIALS | 12.1 | L.S | 12.1 | [7 empty] | 6 | NOS | SCREWS (75x 10mm)(An-VI -it-163 | 1.45 | No | 8.7
[7 empty] | SUNDRIES |  | L.S | 24.3 | [7 empty] | 2 | NOS | Bolts & Nuts ( 3/4"x 1/4") It-78-b p-40 | 108.7 | Each | 217.4
[18 empty] | 2 | NOS | Bolts & Nuts ( 6"x 1/2") it-78-e | 54 | Each | 108
[7 empty] | TOTAL FOR 30M |  |  | 22596.36 | [9 empty] | TOTAL FOR 2.1 SQM |  |  | 15058.446
[10 empty] | - | [9 empty] | RATE PER SQM |  |  | 7170.6886
[7 empty] | RATE PER RMT |  |  | 753.212
Aluminium Anodised 1.80 x1.35 m
Supplying, fabricating and fixing inposition Aluminium anodised natural colour matt finish four Track Sliding Window size 1.80mm x 1.35 mm of with outer frame section with 62x38x2mm at 1.174 kg/m and the louvered with moving arrangements made with aluminium channel of size 60x30x4mm @ 1.274 kg/m ALuminium clips 19.05x17.27/ 11.05x0.075mm @ 0.169kg/m with necessary 4mm thick plain glass panel for louvers including cost of all materials, labour and power required for fabrications, chipping dismantling making holes in RCC column ,slab, masonry and made good to the original condition after fixing etc., complete. The Aluminium surface is to be anodised with matt finish under electrically controlled condition in accordance with ISI specification 1868/1962 for anodic film thickness of notless than 15 Microns,etc., complete.1.80mm x 1.35 mm
[18 empty] | 17.44 | kg | Aluminium section ''it-61 a( rev SR-18-19) | 301 | kg | 5249.44
[7 empty] | SUPPLY AND FIXING OF GALVANIUM SHEET 0.47MM THICK | [10 empty] | 13.56 | Rmt | Rubber beeding (An-VI -it-63 | 33.89 | Rmt | 501.66
[5 empty] | 11 | Sqm | GALVANIUM SHEET 0.47MM THICK ( qtn) | 420 | Sqm | 4620 | [7 empty] | 2.62 | sqm | Glass 4 mm thichk plain it-106 | 258.52 | sqm | 677.3224
[5 empty] | 2.2 | Each | FITTER I st CLASS | 760 | Each | 1672 | [7 empty] | 8 | Nos | PVC Roller for sliding ''it-75 ( rev SR-18-19) | 13.1 | Nos | 104.8
[5 empty] | 1.1 | Each | CARPENTER I ST CLASS | 842 | Each | 926.2 | [7 empty] | 3 | Nos | Lock for sliding ''it-70 ( rev SR-18-19) | 62.8 | Unit | 188.4
[5 empty] | 3.2 | Each | MAZDOOR I ST CLASS | 562 | Each | 1798.4 | [7 empty] | 4 | Nos | Handle" D "type 100mm long ''it-80 c ( rev SR-18-19) | 29.5 | NO | 118
[6 empty] | L.S | Bolts & Washers | L.S |  | 107.11 | [7 empty] | 2.43 | Sqm | Labbour charges | 1724 | Sqm | 4189.32
[7 empty] | Rate For 10 Sqm |  |  | 9123.71 | [8 empty] | LS | Screws rayal plugs and stopper etc |  | LS | 130
[7 empty] | Rate For 1 Sqm |  |  | 912.371 |  |  | 0 | [9 empty] | 11158.9424
[23 empty] | 4592.1574 | Sqm
[5 empty] | REVISED SR 2017-18 | [16 empty] | Say | 3584
[7 empty] | Wall Panelling data as per DPO Thanjavur | [12 empty] | Aluminium Anodised 1.35 x1.35 m
[5 empty] | 36 | Rmt | Country wood reeper (50 x 25 mm p-22 s.no.132) | 34.6 | Rmt | 1245.6 | [9 empty] | Supplying, fabricating and fixing inposition Aluminium anodised natural colour matt finish four Track Sliding Window size 1.35mm x 1.35 mm of with outer frame section with 62x38x2mm at 1.174 kg/m and the louvered with moving arrangements made with aluminium channel of size 60x30x4mm @ 1.274 kg/m ALuminium clips 19.05x17.27/ 11.05x0.075mm @ 0.169kg/m with necessary 4mm thick plain glass panel for louvers including cost of all materials, labour and power required for fabrications, chipping dismantling making holes in RCC column ,slab, masonry and made good to the original condition after fixing etc., complete. The Aluminium surface is to be anodised with matt finish under electrically controlled condition in accordance with ISI specification 1868/1962 for anodic film thickness of notless than 15 Microns,etc., complete.1.80mm x 1.35 mm
[5 empty] | 9 | Sqm | 6mm tk MDF Ply wood ( CER No.107-2012-13 DPO Thanjavur) | 350 | Sqm | 3150
[5 empty] | 9 | Sqm | 4mm tk vennar ( CER No.107-2012-13 DPO Thanjavur) | 860.8 | Sqm | 7747.2 | [7 empty] | 14.43 | kg | Aluminium section ''it-61 a( rev SR-17-18) | 301 | kg | 4343.43
[5 empty] | 9 | Sqm | Melamin Polish | 1298.5095 | Sqm | 11686.5857 | [7 empty] | 10.434 | Rmt | Rubber beeding (An-VI -it-63 | 33.89 | Rmt | 501.66
[5 empty] | 9 | Sqm | labour charges | 1552.5 | Sqm | 13972.5 | [7 empty] | 2.16 | sqm | Glass 4 mm thichk plain it-106 | 258.52 | sqm | 558.4032
[10 empty] | 37801.8857 | [7 empty] | 6 | Nos | PVC Roller for sliding ''it-75 ( rev SR-17-18) | 13.1 | Nos | 78.6
[7 empty] | Rate For 9 Sqm |  |  | 4200.2095 | [7 empty] | 2 | Nos | Lock for sliding ''it-70 ( rev SR-17-18) | 62.8 | Unit | 125.6
[7 empty] | Say | Rate Per Sqm |  | 3282 | [7 empty] | 3 | Nos | Handle" D "type 100mm long ''it-80 c ( rev SR-17-18) | 29.5 | NO | 88.5
[7 empty] | Labour Charges | [10 empty] | 1.823 | Sqm | Labbour charges | 1724 | Sqm | 3142.852
[5 empty] | 1 | nos | FITTER Ist Class | 760 | nos | 760 | [8 empty] | LS | Screws rayal plugs and stopper etc |  | LS | 110
[5 empty] | 1 | nos | MAZDOOR I | 562 | nos | 562 | [12 empty] | 8949.0452
[5 empty] | 0.5 | nos | MAZDOOR II | 461 | nos | 230.5 | [12 empty] | 4908.9661
[10 empty] | 1552.5 | [12 empty] | 3873
DATA
ONE COAT OF WALL PATTY CHENNAI CITY
PATTY ( Qtn) 40 Kg= Rs .1050/40=26.25
[5 empty] | 5 | Kg | Vat 4 % (26.25+1.05 =27.30 | 27.3 | Kg | 136.5
[5 empty] | 1 | No | Painter - I st Class | 688 | No | 688
[6 empty] | LS | SUNDRIES |  | LS | 0.8
[7 empty] | Rate for 10 Sqm |  |  | 825.3
[7 empty] | Rate for 1 Sqm |  |  | 82.53
Providing Colour Marble Chips
[5 empty] | Qty | Unit |  | Rate | Unit | Amount
[5 empty] | 0.15 | Cum | Cost of Colour Marble chips ( 84.4/0.0354)=2384.18 (P-36 it-11 ) | 2548.02 | Cum | 382.203
[5 empty] | 0.072 | MT | Cement | 5960 | MT | 429.12
[5 empty] | 14.5 | kg | Colour Pigment | 24.7 | kg | 358.15
[5 empty] | 1.6 | nos | Mazon Ist Class | 861 | nos | 1377.6
[5 empty] | 0.5 | nos | MAZDOOR I | 562 | nos | 281
[5 empty] | 1.1 | nos | MAZDOOR II | 280 | nos | 308
[7 empty] | SUNDRIES | LS |  | 52.63
[7 empty] | Rate for 10 Sqm |  |  | 3188.703
[7 empty] | Rate for 1 Sqm |  |  | 318.8703
*
THERMOCOAL FALSE CEILING ARRANGEMENTS
-
[5 empty] | 21.55 | Kg | Cost of Aluminium section | 688 | Kg | 14826.4
[7 empty] | Wastage 10% on Aluminium section |  |  | 1482.64
[5 empty] | 3.7 | Kg | MS Rod | 51750 | MT | 19.1475
[7 empty] | Wastage 5 % on MS Rod |  |  | 0.95738
[5 empty] | 18 | NOS | Cost of Thermocoal 20mm thick sheet | 15 | Nos | 270
[7 empty] | Wastage 10 % |  |  | 27
[5 empty] | 28 | NOS | Adjustable Screws | 1 | NOS | 28
[5 empty] | 28 | NOS | MS Hooks | 2 | NOS | 56
[5 empty] | 4 | NOS | Fitter Ist Class | 760 | NOS | 3040
[5 empty] | 2 | NOS | Carpenter Ist Class | 842 | NOS | 1684
[5 empty] | 6 | NOS | Mazdoor Ist Class | 562 | NOS | 3372
[6 empty] | L.S | SUNDRIES |  | L.S | 5.38
[7 empty] | TOTAL FOR 18 SQM |  |  | 24811.5249
-
[7 empty] | RATE PER SQ M |  | Rs. | 1378.418
-
Revised SR 2018-19
Aluminium partition wall ( 1/3 Glass 5.5mm & 2/3 novapan sheet 12mm thick
[5 empty] | 38.86 | kg | Aluminium section 'it- 61 a( SR-16-17) | 301 | kg | 11696.86
[5 empty] | 2.43 | sqm | Glass 5.5mm plain it-107 | 336 | sqm | 816.48
[5 empty] | 4.85 | sqm | Novapan Sheet 12mm Thick | 695 | NO | 3370.75
[5 empty] | 34.65 | Rmt | Rubber beeding (An-VI -it-63 | 35.5 | Rmt | 1230.075
[5 empty] | 144 | NOS | BRASS SCREWS ( 30x6mm)(An-VI -it-162 p-53 | 2.25 | No | 324
[5 empty] | 12 | NOS | BRASS SCREWS (75x 10mm)(An-VI -it-163 | 4.55 | No | 54.6
[5 empty] | 12 | NOS | Plug (An-VI -it-166 | 1 | No | 12
[5 empty] | 2 | Unit | Power Grapping it-173 | 11.1 | Unit | 22.2
[5 empty] | 6.615 | Sqm | Labbour charges | 1724 | Sqm | 7011.5693
[7 empty] | TOTAL FOR 6.615 SQM |  |  | 24538.5343
[7 empty] | RATE PER SQM |  |  | 3709.529 | Each
[5 empty] | 1 | NO. | FITTER Ist CLASS | 760 | NO. | 760
[5 empty] | 1 | NO. | MAZDOOR Ist CLASS | 562 | NO. | 562
[5 empty] | 0.5 | NO. | CARPENTER II CLASS | 804 | NO. | 402
[6 empty] | L.S |  |  | L.S
-
[8 empty] | LABOUR RATE |  | 1724
-
[6 empty] | * | Suppling and laying colour matt finish wall tiles
-
[5 empty] | 1.86 | SQM | COST OF TILES (Quotation rate) | 699.4 | SQM | 1300.884
[5 empty] | 0.4 | Kg | Grout | 36.1 | Kg | 14.44
[5 empty] | 0.02 | CUM | C.M(1:2) | 6226.26 | CUM | 124.5252
[5 empty] | 1 | NO | MASON I | 861 | NO | 861
[5 empty] | 1 | NO | Mazdoor-I | 562 | NO | 562
[6 empty] | L.S | SUNDRIES |  | L.S
-
[7 empty] | TOTAL FOR 1.860 SQM |  |  | 2862.8492
-
[7 empty] | RATE PER SQM |  |  | 1539.1662
=
[6 empty] | * | Suppling and laying colour matt finish floor tiles
[7 empty] | - | -
[5 empty] | 10 | SQM | COST OF matt finish wall of 12x12 (Quotation rate) | 538.21 | SQM | 5382.1
[5 empty] | 0.21 | CUM | C.M(1:3) | 4795.86 | CUM | 1007.1306
LABOUR FOR LAYING & POINTING
[5 empty] | 1.1 | NO | MASON I | 861 | NO | 947.1
[5 empty] | 1.1 | NO | MASON II | 804 | NO | 884.4
[5 empty] | 2.2 | NO | MAZDOOR I | 562 | NO | 1236.4
[5 empty] | 2.2 | NO | MAZDOOR II | 461 | NO | 1014.2
[5 empty] | 20 | Kg | CEMENT | 5960 | M.T | 119.2
[5 empty] | 2 | Kg | Grout | 36.1 | Kg | 72.2
[5 empty] | 1.6 | NO | MASON II | 804 | NO | 1286.4
[5 empty] | 0.5 | NO | MAZDOOR I | 562 | NO | 281
[5 empty] | 1.1 | NO | MAZDOOR II | 461 | NO | 507.1
[6 empty] | L.S | SUNDRIES |  | L.S | 0
-
[7 empty] | TOTAL FOR 10 SQM |  |  | 12737.2306
-
[7 empty] | RATE PER SQM |  |  | 1273.7231
=
[6 empty] | M.S VENTILATOR OF SIZE -1200 X 800mm ( 1 No ) |  | 0.96
|  |  |  | ALROUND M.S FLAT OF SIZE 50 X 10mm = 4.0 M X 3.9 Kg/Met |  |  | 15.6 | KG
|  |  |  | SQUARE BARS OF SIZE 20 x 20mm =11Nos X 0. 8M 3.14 Kg/Met |  |  | 27.632 | KG
|  |  |  | M.S FLAT OF SIZE 25 X 6mm HORIZONTAL = 1 X 2 X1.200 x 1.2 Kg/Met |  |  | 2.88 | KG
|  |  |  | VERTICAL = 1 X 3 X 0.80 X 1.2 Kg/Met |  |  | 2.88 | KG
|  |  |  | ADD FOR WELLDING |  |  | 5
=============
[7 empty] | 53.992 | KG | 2.292
=============
|  |  |  | 53.992 | Kg | Steel | 62.6 | Kg | 3379.8992
|  |  |  | 0.96 | Sqm | Weld Mesh of size 7.5 x 2.5 cm 10 gauge | 339 | Sqm | 325.44
|  |  |  | 0.96 | Sqm | Chicken Mesh | 36.3 | Sqm | 34.848
[6 empty] | Hinges | 266.81 | L.S | 266.81
============
[6 empty] | Rate for 1 No. |  |  | 4006.9972
============
[6 empty] | Rate per sqm |  |  | 4173.9554
[6 empty] | M.S VENTILATOR OF SIZE -1000 X 800mm ( 1 No ) |  | 0.8
|  |  |  | ALROUND M.S FLAT OF SIZE 50 X 10mm = 3.6 M X 3.9 Kg/Met |  |  | 14.04 | KG
|  |  |  | SQUARE BARS OF SIZE 20 x 20mm = 9Nos X 0. 8M 3.14 Kg/Met |  |  | 22.608 | KG
|  |  |  | M.S FLAT OF SIZE 25 X 6mm HORIZONTAL = 1 X 2 X1.000 x 1.2 Kg/Met |  |  | 2.4 | KG
|  |  |  | VERTICAL = 1 X 3 X 0.80 X 1.2 Kg/Met |  |  | 2.88 | KG
|  |  |  | ADD FOR WELLDING |  |  | 5
=============
[7 empty] | 46.928 | KG
=============
|  |  |  | 38.72 | Kg | Steel | 62.6 | Kg | 2423.872
|  |  |  | 0.8 | Sqm | Weld Mesh of size 7.5 x 2.5 cm 10 gauge | 339 | Sqm | 271.2
|  |  |  | 0.8 | Sqm | Chicken Mesh | 36.3 | Sqm | 29.04
[6 empty] | Hinges | 266.81 | L.S | 47.1
============
[6 empty] | Rate for 1 No. |  |  | 2771.212
============
[6 empty] | Rate per sqm |  |  | 3464.015
|  |  |  | M.S FLAT OF SIZE 25 X 6mm HORIZONTAL = 1 X 2 X 1.2 Kg/Met |  |  | 3.24 | KG
|  |  |  | VERTICAL = 1 X 3 X 0.6 X 1.2 Kg/Met |  |  | 2.16 | KG
============
5.4
============
|  |  |  | 42.81 | Kg | Steel | 0 | Kg | 0
|  |  |  | 0.77 | Sqm | Weld Mesh | 0 | Sqm | 0
|  |  |  | 0.77 | Sqm | Fly proof Mesh | 0 | Sqm | 0
[6 empty] | Hings | 47.1 | L.S | 47.1
============
[6 empty] | Rate for 1 No. |  |  | 47.1
============
[6 empty] | 0.771 |  |  | 61.0895
|  |  |  | 0 |  | 0
0.8
1.571
2.0403
Old RCC Door frame
[5 empty] | 21.1 | * | SUPPLYING AND FIXING MONOLITHIC RCC DOOR
FRAME OF SIZEM 100MMX75MM WITH ONE EDGE
GROOVE OF SIZE 30MMX20MM IN RCC(1:1.5:3)USING
20MM HBS JELLY INCLUDING COST OF STEEL AND
FABRICATION OF REINFORCEMENT WITH -6MM M.S
ROD AROUND AND 3MM STEEL STIRRUP AT 30CM C/C
INCLUDING FIXING OF 3NOS OF IRON BRACKET OF
SIZE 100MMX100MMX5MM, 6NOS OF HOLDFAST
CHECKNUTS AND ALUMINIUM SLEEVES AND 2 NOS OF
I.O.TOWER BOLT RECEIVER ALL AS PER DRAWING
INCLUDING MOULDING INSTEEL MOULD PRECASTING
WITH SMOOTH SURFACE AND FINE EDGES, CURING,
TRANSPORTING ETC., ALL COMPLETE, AS DIRECTED
BY DEPT.OFFICERS.
[6 empty] | c. | 1000MMX2100MM SIZE OF DOOR FRAME
-------------------------------
[5 empty] | 0.0381 | CUM | R.C.C.IN C.C 1:1.5:3 | 8363.169 | CUM | 318.6367
[5 empty] | 5.01 | Kg | FAB OF M.S STEEL | 78398 | M.T | 392.774
[5 empty] | 3 | NO. | HANGER BRACKET | 14.8 | NO. | 44.4
[5 empty] | 12 | NO. | ALU.SLEEVES | 2 | NO. | 24
[5 empty] | 2 | NO. | TOWER BOLT RECEIVER | 4.9 | NO. | 9.8
[5 empty] | 6 | NO. | TAILNUT FOR BOLT | 4.45 | NO. | 26.7
[5 empty] | 1 | NO. | MASON Ist | 861 | NO. | 861
[5 empty] | 1 | NO. | MAZDOOR Ist | 562 | NO. | 562
[5 empty] | 1 | NO. | MOULDING CHARGES | 25 | NO. | 25
[5 empty] | 0.5 | NO. | HANDLING CHARGES MAZDOOR-II | 461 | NO. | 230.5
[6 empty] | L.S | ADD FOR OIL,CONVEYANCE ETC., |  | L.S | 1.13
-
[7 empty] | TOTAL FOR 1 NO |  |  | 2495.9407
-
[6 empty] | a. | 900MMX2100MM SIZE OF DOOR FRAME
-------------------------------
[5 empty] | 0.0368 | CUM | Satndardised cement Concrtet 1:1.5:3 | 8363.169 | CUM | 307.7646
[5 empty] | 4.87 | Kg | FAB OF M.S STEEL | 78398 | M.T | 381.7983
[5 empty] | 3 | NO. | HANGER BRACKET | 14.8 | NO. | 44.4
[5 empty] | 12 | NO. | ALU.SLEEVES | 2 | NO. | 24
[5 empty] | 2 | NO. | TOWER BOLT RECEIVER | 4.9 | NO. | 9.8
[5 empty] | 6 | NO. | TAILNUT FOR BOLT | 4.45 | NO. | 26.7
[5 empty] | 1 | NO. | MASON Ist | 861 | NO. | 861
[5 empty] | 1 | NO. | MAZDOOR Ist | 562 | NO. | 562
[5 empty] | 1 | NO. | MOULDING CHARGES | 25 | NO. | 25
[5 empty] | 0.5 | NO. | HANDLING CHARGES MAZDOOR-II | 461 | NO. | 230.5
[6 empty] | L.S | ADD FOR OIL,CONVEYANCE ETC., |  | L.S | 1.98
-
[7 empty] | TOTAL FOR 1 NO |  |  | 2474.9429 | 745.9429
-
[6 empty] | b. | 700MMX2100MM SIZE OF DOOR FRAME
-------------------------------
[5 empty] | 0.0353 | CUM | R.C.C.IN C.C 1:1.5:3 | 8363.169 | CUM | 295.2199
[5 empty] | 4.59 | Kg | FAB OF M.S STEEL | 78398 | M.T | 359.8468
[5 empty] | 3 | NO. | HANGER BRACKET | 14.8 | NO. | 44.4
[5 empty] | 12 | NO. | ALU.SLEEVES | 2 | NO. | 24
[5 empty] | 2 | NO. | TOWER BOLT RECEIVER | 4.9 | NO. | 9.8
[5 empty] | 6 | NO. | TAILNUT FOR BOLT | 4.45 | NO. | 26.7
[5 empty] | 1 | NO. | MASON Ist | 861 | NO. | 861
[5 empty] | 1 | NO. | MAZDOOR Ist | 562 | NO. | 562
[5 empty] | 1 | NO. | MOULDING CHARGES | 25 | NO. | 25
[5 empty] | 0.5 | NO. | HANDLING CHARGES MAZDOOR-II | 461 | NO. | 230.5
[6 empty] | L.S | ADD FOR OIL,CONVEYANCE ETC., | 0 | L.S | 1.39
-
[7 empty] | TOTAL FOR 1 NO |  |  | 2439.8567
-
1200MMX2100MM SIZE OF DOOR FRAME
[5 empty] | 0.065 | CUM | R.C.C.IN C.C 1:1.5:3 | 8363.169 | CUM | 543.606
[5 empty] | 8.45 | Kg | FAB OF M.S STEEL | 78398 | M.T | 662.4631
[5 empty] | 3 | NO. | HANGER BRACKET | 14.8 | NO. | 44.4
[5 empty] | 12 | NO. | ALU.SLEEVES | 2 | NO. | 24
[5 empty] | 2 | NO. | TOWER BOLT RECEIVER | 4.9 | NO. | 9.8
[5 empty] | 6 | NO. | TAILNUT FOR BOLT | 4.45 | NO. | 26.7
[5 empty] | 1 | NO. | MASON Ist | 861 | NO. | 861
[5 empty] | 1 | NO. | MAZDOOR Ist | 562 | NO. | 562
[5 empty] | 1 | NO. | MOULDING CHARGES | 25 | NO. | 25
[5 empty] | 0.5 | NO. | HANDLING CHARGES MAZDOOR-II | 461 | NO. | 230.5
[6 empty] | L.S | ADD FOR OIL,CONVEYANCE ETC., | 0 | L.S | 2.1
-
[7 empty] | TOTAL FOR 1 NO |  |  | 2991.5691
-
Cochin House Data
Aluminium window openable 1.8x1.35m (Three leaves)
[5 empty] | 4.88 | kg | Aluminium section | 301 | kg | 1468.88
[5 empty] | 7.76 | kg | Aluminium section | 301 | kg | 2335.76
[5 empty] | 3.03 | kg | Aluminium section | 301 | kg | 912.03
[5 empty] | 1.45 | kg | Aluminium section | 301 | kg | 436.45
[5 empty] | 2.43 | sqm | glass 4mm pin headed | 208.8 | sqm | 507.384
[5 empty] | 11.7 | Rmt | rubber beeding | 28.8 | Rmt | 336.96
[5 empty] | 3 | NO | Max hinges Qtn | 350 | NO | 1050
[5 empty] | 3 | NO | handle | 53.4 | NO | 160.2
[5 empty] | 4 | NO | holdfast | 15 | NO | 60
[5 empty] | 2.43 | Sqm | labbour charges | 1724 | NO | 4189.32
sundries
[7 empty] | Rate per each |  |  | 11456.984
[7 empty] | Rate per Sqm |  | Sqm | 4714.8082
Aluminium window openable 1.35x1.35m (Two leaves)
[5 empty] | 12.08 | kg | Aluminium section | 301 | kg | 3636.08
[5 empty] | 1.823 | sqm | glass 4mm pin headed | 208.8 | sqm | 380.6424
[5 empty] | 8.1 | Rmt | rubber beeding | 28.8 | Rmt | 233.28
[5 empty] | 2 | sets | Max hinges | 350 | NO | 700
[5 empty] | 2 | NO | handle | 53.4 | NO | 106.8
[5 empty] | 4 | NO | holdfast | 15 | NO | 60
[5 empty] | 1.823 | Sqm | labbour charges | 1724 | Sqm | 3142.852
[7 empty] | TOTAL FOR 1.823 SQM |  |  | 8259.6544
[7 empty] | Say Rs. Rate Per m2 = |  |  | 4530.8033
Aluminium window openable 1.35x1.05m ( Two leaves)
[5 empty] | 3.72 | kg | Aluminium section | 301 | kg | 1119.72
[5 empty] | 4.57 | kg | Aluminium section | 301 | kg | 1375.57
[5 empty] | 1.18 | kg | Aluminium section | 301 | kg | 355.18
[5 empty] | 0.86 | kg | Aluminium section | 301 | kg | 258.86
[5 empty] | 1.42 | sqm | glass 4mm pin headed | 208.8 | sqm | 296.496
[5 empty] | 6.9 | Rmt | rubber beeding | 28.8 | Rmt | 198.72
[5 empty] | 2 | NO | Max hinges | 350 | NO | 700
[5 empty] | 2 | NO | handle | 53.4 | NO | 106.8
[5 empty] | 4 | NO | holdfast | 15 | NO | 60
[5 empty] | 1.42 | Sqm | labbour charges | 1724 | Sqm | 2448.08
sundries
[7 empty] | Rate per each |  |  | 6919.426
[7 empty] | Say Rs. Rate Per m2 = |  |  | 4872.8352
Aluminium window openable 1.20x1.35m ( Two leaves)
[5 empty] | 11.61 | kg | Aluminium section | 301 | kg | 3494.61
[5 empty] | 7.8 | Rmt | Rubber beeding | 28.8 | Rmt | 224.64
[5 empty] | 1.62 | sqm | Glass 4mm pin headed | 208.8 | sqm | 338.256
[5 empty] | 2 | NO | Handle | 53.4 | NO | 106.8
[5 empty] | 2 | NO | Max | 350 | NO | 700
[5 empty] | 4 | NO | Holdfast | 15 | NO | 60
[5 empty] | 1.62 | Sqm | Labbour charges | 1724 | Sqm | 2792.88
Sundries
[7 empty] | Rate per each |  |  | 7717.186
[7 empty] | Say Rs. Rate Per m2 = |  |  | 4763.6951
FRENCH WINDOW FOR DOOR OF SIZE
1.80 X 2.0M (3 bay openable )
-
SHUTTER
[7 empty] | TW scantling styles (upto 2M) -3X2X1.90X0.075 x 0.0375 |  | 0.032062 | Cum
[7 empty] | TW scantling rails (above 2 M) -3X2X0.50X0.075 x 0.0375 |  | 0.0084375 | Cum
-
[9 empty] | 0.0405 | Cum
-
LABOUR FOR WROUGHT&PUTUP
[7 empty] | 3X1.90X0.50 |  | 2.85 | SQM
4 MM THICK PIN HEADED GLASS
[7 empty] | 3X1.775X0.375 |  | 1.9969 | SQM
TW Decorative Beeding ( 15 x 12mm )
[7 empty] | 3 [ 2 (1.775 + 0.375)] |  | 2.15
[9 empty] | 12.9 | Rmt
Main Data
FOR Shutter
[5 empty] | 0.0405 | CUM | T.W SCANTLING upto 2M LONG | 99400 | CUM | 4025.7
[5 empty] | 2.85 | SQM | LABOUR FOR WROUGHT&PUTUP | 1239 | SQM | 3531.15
[5 empty] | 1.9969 | SQM | 4 MM THICK PIN HEADED GLASS | 208.8 | SQM | 416.9475
[5 empty] | 12.9 | Rmt | TW Beeding ( 15 x 12mm ) | 45.7 | Rmt | 589.53
[5 empty] | 9 | NO. | 5" ALU BUTT HINGES | 83 | NO. | 747
[5 empty] | 6 | NO. | 200 mm x 12 mm Alu. Towerbolt | 76.2 | NO. | 457.2
[5 empty] | 3 | NO. | 6" Handle | 53.4 | NO. | 160.2
[5 empty] | 3 | NO. | NYLON BUSH | 7.3 | NO. | 21.9
[5 empty] | 120 | NO. | Brass scrwew | 2.39 | NO. | 286.8
-
[7 empty] | Total For 2.850 Sqm |  |  | 10236.4275
-
[7 empty] | Rate For 1 Sqm |  |  | 3591.7289 | 0

## Paver
Name of work: CONSTRUCTION OF NEW POLICE STATION BUILDING WITH DEVELOPMENT WORK IN REGUNATHAPURAM IN PUDUKKOTTAI DISRICT.
Abstract-Paver
Sl. No. | Qty | Description | Rate | Unit | Amount | Paver Road
[6 empty] | Qty. | Amount
1.2 |  | Earth work excavation in all soils (excluding refilling) |  |  | 0 |  | 0
|  | a. 0 to 2 mt. | 193.2 | Cum. | 0 |  | 0
|  | b. 2 to 3 mt. | 202.5 | Cum. | 0 |  | 0
1.3 |  | Earth work excavation in Soft disintegrated rock (including refilling) |  |  | 0 |  | 0
|  | a. 0 to 2 mt. | 299 | Cum. | 0 |  | 0
|  | b. 2 to 3 mt. | 308.3 | Cum. | 0 |  | 0
1.4 |  | Earth work excavation for Open foundation (including refilling) |  |  | 0 |  | 0
|  | a. 0 to 2 mt. | 107.8 | Cum. | 0 |  | 0
|  | b. 2 to 3 mt. | 117.1 | Cum. | 0 |  | 0
1.5 |  | Earth work excavation for Open foundation (excluding refilling) |  |  | 0 |  | 0
| 4.15 | a. 0 to 2 mt. | 96.6 | Cum. | 400.89 | 4.15 | 400.89
|  | b. 2 to 3 mt. | 105.9 | Cum. | 0 |  | 0
|  | c. 3 to 4 mt. | 115.2 | Cum. | 0 |  | 0
|  | d. 4 to 5 mt. | 124.5 | Cum. | 0 |  | 0
1.6 |  | Earth work excavation for Open foundation for drains (excluding refilling) width upto 1.25 m |  |  | 0 |  | 0
|  | a. 0 to 2 mt. | 144.9 | Cum. | 0 |  | 0
|  | b. 2 to 3 mt. | 154.2 | Cum. | 0 |  | 0
1.7 |  | Earth work excavation in Soft disintegrated rock (Excluding refilling) |  |  | 0 |  | 0
|  | a. 0 to 2 mt. | 287.8 | Cum. | 0 |  | 0
|  | b. 2 to 3 mt. | 297.1 | Cum. | 0 |  | 0
1.8 |  | Earth work excavation in SDR for Open foundation (excluding refilling) |  |  | 0 |  | 0
|  | a. 0 to 2 mt. | 143.9 | Cum. | 0 |  | 0
|  | b. 2 to 3 mt. | 153.2 | Cum. | 0 |  | 0
1.9 |  | Providing Driven PILES |  |  | 0 |  | 0
|  | a.300mm dia |  | Rmt | 0 |  | 0
|  | b.330mm dia |  | Rmt | 0 |  | 0
|  | c.375mm dia |  | Rmt | 0 |  | 0
|  | d.400mm dia |  | Rmt | 0 |  | 0
|  | e.450mm dia |  | Rmt | 0 |  | 0
|  | f.500mm dia |  | Rmt | 0 |  | 0
2.1 | 6 | Filling sand | 1864.56 | Cum. | 11187.36 | 6 | 11187.36
2.2 |  | Sand Gravel Mix | 1556.79 | Cum. | 0 |  | 0
2.3 |  | Supply and filling of 40 mm Brick jelly | 837.3 | Cum. | 0 |  | 0
2.4 |  | Supply and filling of 20 mm Brick jelly | 916.3 | Cum. | 0 |  | 0
2.5 |  | Gravel soling | 441.45 | Cum. | 0 |  | 0
3.1 | 1.3802 | C.C.1:5:10 for Foundation & Basement | 4858.32 | Cum. | 6705.6962 | 1.3802 | 6705.6962
3.2 |  | P.C.C. 1:2:4 for Foundation & Basement and other similar works |  | Cum. | 0 |  | 0
3.3 |  | P.C.C. 1:8:16 using 20 mm broken brick jelly | 3839.63 | Cum. | 0 |  | 0 |  | 4215
3.4 |  | Providing WBM 125 mm consolidated thick with gravel blindage |  | Sqm. | 0 |  | 0
3.5 |  | Surface dressing over WBM 25 mm thick |  | Sqm. | 0 |  | 0
3.6 |  | Providing WBM 125 mm consolidated thick with gravel blindage (IRC 63 to 45mm for 75mm thick and 37.5 to 26.5mm for 50.mm thick) | 215.1 | Sqm. | 0 |  | 0
3.7 |  | Surface dressing over WBM 25 mm tk. with pre-coated chips using 11.2mm size IRC | 149.82 | Sqm. | 0 |  | 0
4.1 |  | R.C.C. 1:2:4 Foundation and Basement | 7554.26 | Cum. | 0 |  | 0
4.2 |  | R.C.C. 1: 11/2: 3 Foundation and Basement | 8196.15 | Cum. | 0 |  | 0
5 |  | R.R. masonry in C.M. 1:5 Foundation and Basment | 5108.78 | Cum. | 0 |  | 0
6.1 |  | Brick work in C.M. 1:5 (F& B) using Chamber Burnt brick of size 23 x 11.2 x 7 cm (9" x 4 3/8" x 2 3/4") | 6348.58 | Cum. | 0 |  | 0
6.2 |  | Brick work in C.M. 1:5 (F& B) using chamber Burnt bricks of size 23 x 11.4 x 7.5 cm (9" x 4 1/2"x 3") | 6027.89 | Cum. | 0 |  | 0
6.3 |  | Brick work in C.M. 1:5 (F& B) using Chamber Burnt brick of size 23 x 11 x 7 cm (9" x 4 1/4" x 2 3/4") |  | Cum. | 0 |  | 0
6.4 |  | Brick work in C.M. 1:5 (F& B) using Chamber Burnt brick of size 22 x 11 x 7 cm (8 3/4" x 4 1/4" x 2 3/4") |  | Cum. | 0 |  | 0
6.5 | 2.2911 | Brick work in C.M. 1:5 (F& B) using Kiln Burnt Country bricks of size 22 x 11 x 7 cm (8 3/4" x 4 1/4" x 2 3/4") | 6233.2 | Cum. | 14281.0403 | 2.2911 | 14281.0403
6.6 |  | Brick work in C.M. 1:5 (F& B) using Kiln Burnt Country bricks of size 22 x 11 x 5.7 cm (8 3/4" x 4 1/4" x 2 1/4") |  | Cum. | 0 |  | 0
7.1 |  | Damp Proof Course in C.M. 1:4, 12 MM thick mixed with Crude oil |  | Sqm. | 0 |  | 0
7.2 |  | Supply and fixing of Bituminous filler pad, 20 mm tk. for expansion joint | 712 | Sqm. | 0 |  | 0
7.3 |  | Damp Proof Course in C.M. 1:4, 12 MM thick mixed with Water proofing compound | 278.1 | Sqm. | 0 |  | 0
8.1 |  | R.C.C.1:2:4 |  |  | 0 |  | 0
|  | a. In Ground floor | 7657.56 | Cum. | 0 |  | 0
|  | b. In First floor | 7861.06 | Cum. | 0 |  | 0
|  | c. In Second floor | 8064.56 | Cum. | 0 |  | 0
|  | d. In Third floor | 8268.06 | Cum. | 0 |  | 0
|  | e. In Fourth floor | 8471.56 | Cum. | 0 |  | 0
8.2 |  | R.C.C.1: 1 1/2 :3 |  |  | 0 |  | 0
|  | a. In Ground floor | 8299.45 | Cum. | 0 |  | 0
|  | b. In First floor | 8502.95 | Cum. | 0 |  | 0
|  | c. In Second floor | 8706.45 | Cum. | 0 |  | 0
|  | d. In Third floor | 8909.95 | Cum. | 0 |  | 0
|  | e. In Fourth floor | 9113.45 | Cum. | 0 |  | 0
|  | f. In Fifth floor | 9316.95 | Cum. | 0 |  | 0
|  | g. In sixth floor | 9520.45 | Cum. | 0 |  | 0
|  | h. In seventh floor | 9723.95 | Cum. | 0 |  | 0
|  | i. In eighth floor | 9927.45 | Cum. | 0 |  | 0
|  | j. In Ninth floor | 10130.95 | Cum. | 0 |  | 0
|  | k. In Tenth floor | 10334.45 | Cum. | 0 |  | 0
|  | l. In Eleventh floor | 10537.95 | Cum. | 0 |  | 0
|  | m. In Twelth floor | 10741.45 | Cum. | 0 |  | 0
9.1 |  | Brick work in C.M. 1:6 using Chamber Burnt brick of size 23 x 11.2 x 7 cm (9" x 4 3/8" x 2 3/4") |  |  | 0 |  | 0
|  | a. In Ground Floor | 6345.06 | Cum. | 0 |  | 0
|  | b. In First Floor | 6482.26 | Cum. | 0 |  | 0
|  | c. In Second Floor | 6619.46 | Cum. | 0 |  | 0
|  | d. In Third Floor | 6756.66 | Cum. | 0 |  | 0
|  | e. In Fourth Floor | 6893.86 | Cum. | 0 |  | 0
9.2 |  | Brick work in C.M. 1:6 using chamber Burnt bricks of size 23 x 11.4 x 7.5 cm (9" x 4 1/2"x 3") |  |  | 0 |  | 0
|  | a. In Ground Floor/Stilt floor | 6038.67 | Cum. | 0 |  | 0
|  | b. In First Floor | 6175.87 | Cum. | 0 |  | 0
|  | c. In Second Floor | 6313.07 | Cum. | 0 |  | 0
|  | d. In Third Floor | 6450.27 | Cum. | 0 |  | 0
|  | e. In Fourth Floor | 6587.47 | Cum. | 0 |  | 0
|  | f. In Fifth floor | 6724.67 | Cum. | 0 |  | 0
|  | g. In sixth floor | 6861.87 | Cum. | 0 |  | 0
|  | h. In seventh floor | 6999.07 | Cum. | 0 |  | 0
|  | i. In eighth floor | 7136.27 | Cum. | 0 |  | 0
|  | j. In Ninth floor | 7273.47 | Cum. | 0 |  | 0
|  | k. In Tenth floor | 7410.67 | Cum. | 0 |  | 0
|  | l. In Eleventh floor | 7547.87 | Cum. | 0 |  | 0
|  | m. In Twelth floor | 7685.07 | Cum. | 0 |  | 0
|  | n. In thirteen floor | 7822.27 | Cum. | 0 |  | 0
9.3 |  | Brick work in C.M. 1:6 using Chamber Burnt brick of size 23 x 11 x 7 cm (9" x 4 1/4" x 2 3/4") |  |  | 0 |  | 0
|  | a. In Ground Floor |  | Cum. | 0 |  | 0
|  | b. In First Floor |  | Cum. | 0 |  | 0
|  | c. In Second Floor |  | Cum. | 0 |  | 0
|  | d. In Third Floor |  | Cum. | 0 |  | 0
|  | e. In Fourth Floor |  | Cum. | 0 |  | 0
9.4 |  | Brick work in C.M. 1:6 using Chamber Burnt brick of size 22 x 11 x 7 cm (8 3/4" x 4 1/4" x 2 3/4") |  |  | 0 |  | 0
|  | a. In Ground Floor |  | Cum. | 0 |  | 0
|  | b. In First Floor |  | Cum. | 0 |  | 0
|  | c. In Second Floor |  | Cum. | 0 |  | 0
|  | d. In Third Floor |  | Cum. | 0 |  | 0
|  | e. In Fourth Floor |  | Cum. | 0 |  | 0
9.5 |  | Brick work in C.M. 1:6 using Kiln Burnt Country bricks of size 22 x 11 x 7 cm ( 8 3/4" x 4 1/4" x 2 3/4") |  |  | 0 |  | 0
|  | a. In Ground Floor | 6126.78 | Cum. | 0 |  | 0
|  | b. In First Floor | 6263.98 | Cum. | 0 |  | 0
|  | c. In Second Floor | 6401.18 | Cum. | 0 |  | 0
|  | d. In Third Floor | 6538.38 | Cum. | 0 |  | 0
|  | e. In Fourth Floor | 6675.58 | Cum. | 0 |  | 0
9.6 |  | Brick work in C.M. 1:6 using Kiln Burnt Country bricks of size 22 x 11 x 5.7 cm (8 3/4" x 4 1/4" x 2 1/4") |  |  | 0 |  | 0
|  | a. In Ground Floor |  | Cum. | 0 |  | 0
|  | b. In First Floor |  | Cum. | 0 |  | 0
|  | c. In Second Floor |  | Cum. | 0 |  | 0
|  | d. In Third Floor |  | Cum. | 0 |  | 0
|  | e. In Fourth Floor |  | Cum. | 0 |  | 0
10.1 |  | Brick partition work in C.M. 1:4 Chamber Burnt brick of size 23 x 11.2 x 7 cm (9" x 4 3/8" x 2 3/4")112 mm tk (B.P.) |  |  | 0 |  | 0
|  | a. In Foundation and basement | 772.02 | Sqm. | 0 |  | 0
|  | b. In Ground Floor | 779.64 | Sqm. | 0 |  | 0
|  | c. In First Floor | 795.01 | Sqm. | 0 |  | 0
|  | d. In Second Floor | 810.38 | Sqm. | 0 |  | 0
|  | e. In Third Floor | 825.75 | Sqm. | 0 |  | 0
|  | f. In Fourth Floor | 841.12 | Sqm. | 0 |  | 0
10.2 |  | Brick partition work in C.M. 1:4 using chamber Burnt bricks of size 23 x 11.4 x 7.5 cm (9" x 4 1/2"x 3") 114 mm tk (B.P.) |  |  | 0 |  | 0
|  | a. In Foundation and basement | 753.19 | Sqm. | 0 |  | 0
|  | b. In Ground Floor/stilt floor | 760.94 | Sqm. | 0 |  | 0
|  | c. In First Floor | 776.58 | Sqm. | 0 |  | 0
|  | d. In Second Floor | 792.22 | Sqm. | 0 |  | 0
|  | e. In Third Floor | 807.86 | Sqm. | 0 |  | 0
|  | f. In Fourth Floor | 823.5 | Sqm. | 0 |  | 0
|  | f. In Fifth floor | 839.14 | Sqm. | 0 |  | 0
|  | g. In sixth floor | 854.78 | Sqm. | 0 |  | 0
|  | h. In seventh floor | 870.42 | Sqm. | 0 |  | 0
|  | i. In eighth floor | 886.06 | Sqm. | 0 |  | 0
|  | j. In Ninth floor | 901.7 | Sqm. | 0 |  | 0
|  | k. In Tenth floor | 917.34 | Sqm. | 0 |  | 0
|  | l. In Eleventh floor | 932.98 | Sqm. | 0 |  | 0
|  | m. In Twelth floor | 948.62 | Sqm. | 0 |  | 0
|  | n. In thirteen floor | 964.26 | Sqm. | 0 |  | 0
10.3 |  | Brick partition work in C.M. 1:4 Chamber Burnt brick of size 23 x 11 x 7 cm (9" x 4 1/4" x 2 3/4") 110 mm tk (B.P.) |  |  | 0 |  | 0
|  | a. In Foundation and basement |  | Sqm. | 0 |  | 0
|  | b. In Ground Floor |  | Sqm. | 0 |  | 0
|  | c. In First Floor |  | Sqm. | 0 |  | 0
|  | d. In Second Floor |  | Sqm. | 0 |  | 0
|  | e. In Third Floor |  | Sqm. | 0 |  | 0
|  | f. In Fourth Floor |  | Sqm. | 0 |  | 0
10.4 |  | Brick partition work in C.M. 1:4 Chamber Burnt brick of size 22 x 11 x 7 cm (8 3/4" x 4 1/4" x 2 3/4") 110 mm tk (B.P.) |  |  | 0 |  | 0
|  | a. In Foundation and basement |  | Sqm. | 0 |  | 0
|  | b. In Ground Floor |  | Sqm. | 0 |  | 0
|  | c. In First Floor |  | Sqm. | 0 |  | 0
|  | d. In Second Floor |  | Sqm. | 0 |  | 0
|  | e. In Third Floor |  | Sqm. | 0 |  | 0
|  | f. In Fourth Floor |  | Sqm. | 0 |  | 0
10.5 |  | Brick partition work in C.M. 1:4 Kiln Burnt Country bricks of size 22 x 11 x 7 cm (8 3/4" x 4 1/4" x 2 3/4") 110 mm tk (B.P.) |  |  | 0 |  | 0
|  | a. In Foundation and basement | 735.76 | Sqm. | 0 |  | 0
|  | b. In Ground Floor | 743.24 | Sqm. | 0 |  | 0
|  | c. In First Floor | 758.33 | Sqm. | 0 |  | 0
|  | d. In Second Floor | 773.42 | Sqm. | 0 |  | 0
|  | e. In Third Floor | 788.51 | Sqm. | 0 |  | 0
|  | f. In Fourth Floor | 803.6 | Sqm. | 0 |  | 0
10.6 |  | Brick partition work in C.M. 1:4 Kiln Burnt Country bricks of size 22 x 11 x 5.7 cm (8 3/4" x 4 1/4" x 2 1/4") 110 mm tk (B.P.) |  |  | 0 |  | 0
|  | a. In Foundation and basement |  | Sqm. | 0 |  | 0
|  | b. In Ground Floor |  | Sqm. | 0 |  | 0
|  | c. In First Floor |  | Sqm. | 0 |  | 0
|  | d. In Second Floor |  | Sqm. | 0 |  | 0
|  | e. In Third Floor |  | Sqm. | 0 |  | 0
|  | f. In Fourth Floor |  | Sqm. | 0 |  | 0
11.1 |  | Brick work in C.M. 1:4 Chamber Burnt brick of size 23 x 11.2 x 7 cm (9" x 4 3/8" x 2 3/4")70 mm tk (B.P.) |  |  | 0 |  | 0
|  | a. In Ground Floor | 519.56 | Sqm. | 0 |  | 0
|  | b. In First Floor | 529.16 | Sqm. | 0 |  | 0
|  | c. In Second Floor | 538.76 | Sqm. | 0 |  | 0
|  | d. In Third Floor | 548.36 | Sqm. | 0 |  | 0
|  | e. In Fourth Floor | 557.96 | Sqm. | 0 |  | 0
11.2 |  | Brick work in C.M. 1:4 using chamber Burnt bricks of size 23 x 11.4 x 7.5 cm (9" x 4 1/2"x 3") 75 mm tk (B.P.) |  |  | 0 |  | 0
|  | a. In Ground Floor | 530.07 | Sqm. | 0 |  | 0
|  | b. In First Floor | 540.36 | Sqm. | 0 |  | 0
|  | c. In Second Floor | 550.65 | Sqm. | 0 |  | 0
|  | d. In Third Floor | 560.94 | Sqm. | 0 |  | 0
|  | e. In Fourth Floor | 571.23 | Sqm. | 0 |  | 0
11.3 |  | Brick work in C.M. 1:4 Chamber Burnt brick: of size 23 x 11 x 7 cm (9" x 4 1/4" x 2 3/4") 70 mm tk (B.P.) |  |  | 0 |  | 0
|  | a. In Ground Floor |  | Sqm. | 0 |  | 0
|  | b. In First Floor |  | Sqm. | 0 |  | 0
|  | c. In Second Floor |  | Sqm. | 0 |  | 0
|  | d. In Third Floor |  | Sqm. | 0 |  | 0
|  | e. In Fourth Floor |  | Sqm. | 0 |  | 0
11.4 |  | Brick work in C.M. 1:4 Chamber Burnt brick of size 22 x 11 x 7 cm (8 3/4" x 4 1/4" x 2 3/4") 70 mm tk (B.P.) |  |  | 0 |  | 0
|  | a. In Ground Floor |  | Sqm. | 0 |  | 0
|  | b. In First Floor |  | Sqm. | 0 |  | 0
|  | c. In Second Floor |  | Sqm. | 0 |  | 0
|  | d. In Third Floor |  | Sqm. | 0 |  | 0
|  | e. In Fourth Floor |  | Sqm. | 0 |  | 0
11.5 |  | Brick work in C.M. 1:4 Kiln Burnt Country bricks of size 22 x 11 x 7 cm (8 3/4" x 4 1/4" x 2 3/4") 70 mm tk (B.P.) |  |  | 0 |  | 0
|  | a. In Ground Floor | 504.28 | Sqm. | 0 |  | 0
|  | b. In First Floor | 513.88 | Sqm. | 0 |  | 0
|  | c. In Second Floor | 523.48 | Sqm. | 0 |  | 0
|  | d. In Third Floor | 533.08 | Sqm. | 0 |  | 0
|  | e. In Fourth Floor | 542.68 | Sqm. | 0 |  | 0
11.6 |  | Brick work in C.M. 1:4 Kiln Burnt Country bricks of size 22 x 11 x 5.7 cm (8 3/4" x 4 1/4" x 2 1/4") 57 mm tk (B.P.) |  |  | 0 |  | 0
|  | a. In Ground Floor |  | Sqm. | 0 |  | 0
|  | b. In First Floor |  | Sqm. | 0 |  | 0
|  | c. In Second Floor |  | Sqm. | 0 |  | 0
|  | d. In Third Floor |  | Sqm. | 0 |  | 0
|  | e. In Fourth Floor |  | Sqm. | 0 |  | 0
12.1 |  | Brick partition in C.M. 1:4 using country bricks of size 22 x11x5cm 50 mm thick |  |  | 0 |  | 0
|  | a. In Ground Floor | 365.93 | Sqm. | 0 |  | 0
|  | b. In First Floor | 372.79 | Sqm. | 0 |  | 0
|  | c. In Second Floor | 379.65 | Sqm. | 0 |  | 0
|  | d. In Third Floor | 386.51 | Sqm. | 0 |  | 0
|  | e. In Fourth Floor | 393.37 | Sqm. | 0 |  | 0
12.2 |  | Brick partition in C.M. 1:4 50 mm tk. (B.P.) Kiln Burnt Country brick: 23 x 11 x 5 cm (9" x 4 1/4" x 2") |  |  | 0 |  | 0
|  | a. In Ground Floor |  | Sqm. | 0 |  | 0
|  | b. In First Floor |  | Sqm. | 0 |  | 0
|  | c. In Second Floor |  | Sqm. | 0 |  | 0
|  | d. In Third Floor |  | Sqm. | 0 |  | 0
|  | e. In Fourth Floor |  | Sqm. | 0 |  | 0
[5 empty] | 0 |  | 0
13.1 |  | Filling with Excavated Earth | 33.6 | Cum. | 0 |  | 0
13.2 |  | Filling with Excavated Earth Mixed with lime in the proporation 1:4 (one of lime & four of earth) |  | Cum. | 0 |  | 0
14.I |  | Precast Cupboard slab 20 mm tk. |  |  | 0 |  | 0
|  | a. In Ground floor | 1287.16 | Sqm. | 0 |  | 0
|  | b. In First floor | 1291.27 | Sqm. | 0 |  | 0
|  | c. In Second floor | 1295.38 | Sqm. | 0 |  | 0
|  | d. In Third floor | 1299.49 | Sqm. | 0 |  | 0
|  | e. In Fourth floor | 1303.6 | Sqm. | 0 |  | 0
|  | f. In Fifth floor | 1307.71 | Sqm. | 0 |  | 0
|  | g. In sixth floor | 1311.82 | Sqm. | 0 |  | 0
|  | h. In seventh floor | 1315.93 | Sqm. | 0 |  | 0
|  | i. In eighth floor | 1320.04 | Sqm. | 0 |  | 0
|  | j. In Ninth floor | 1324.15 | Sqm. | 0 |  | 0
|  | k. In Tenth floor | 1328.26 | Sqm. | 0 |  | 0
|  | l. In Eleventh floor | 1332.37 | Sqm. | 0 |  | 0
14.II |  | Precast cupboard slab 40 mm tk. |  |  | 0 |  | 0
|  | a. In Foundation & basement | 1423.45 | Sqm. | 0 |  | 0
|  | b. In Ground floor | 1427.62 | Sqm. | 0 |  | 0
|  | c. In First floor | 1435.84 | Sqm. | 0 |  | 0
|  | d. In Second floor | 1444.06 | Sqm. | 0 |  | 0
|  | e. In Third floor | 1452.28 | Sqm. | 0 |  | 0
|  | f. In Fourth floor | 1460.5 | Sqm. | 0 |  | 0
15.1 |  | Cuddappa slab 20 mm tk. |  |  | 0 |  | 0
|  | a. In Ground floor | 529.37 | Sqm. | 0 |  | 0
|  | b. In First floor | 533.44 | Sqm. | 0 |  | 0
|  | c. In Second floor | 537.51 | Sqm. | 0 |  | 0
|  | d. In Third floor | 541.58 | Sqm. | 0 |  | 0
|  | e. In Fourth floor | 545.65 | Sqm. | 0 |  | 0
15.2 |  | Cuddappa slab 40 mm tk. |  |  | 0 |  | 0
|  | a. In Ground floor | 1847.38 | Sqm. | 0 |  | 0
|  | b. In First floor | 1855.52 | Sqm. | 0 |  | 0
|  | c. In Second floor | 1863.66 | Sqm. | 0 |  | 0
|  | d. In Third floor | 1871.8 | Sqm. | 0 |  | 0
|  | e. In Fourth floor | 1879.94 | Sqm. | 0 |  | 0
16.1 |  | Precast Jally ventilator 50mm tk. |  |  | 0 |  | 0
|  | a. In Ground Floor | 2579.78 | Sqm. | 0 |  | 0
|  | b. In First floor | 2587.44 | Sqm. | 0 |  | 0
|  | c. In Second floor | 2595.1 | Sqm. | 0 |  | 0
|  | d. In Third floor | 2602.76 | Sqm. | 0 |  | 0
|  | e. In Fourth floor | 2610.42 | Sqm. | 0 |  | 0
16.2 |  | Supplying & fixing of Terra cotta jolly (not less than 50mm) |  |  | 0 |  | 0
|  | a. In Ground Floor | 483.4 | Sqm. | 0 |  | 0
|  | b. In First Floor | 490.26 | Sqm. | 0 |  | 0
|  | c. In Second Floor | 497.12 | Sqm. | 0 |  | 0
|  | d. In Third Floor | 503.98 | Sqm. | 0 |  | 0
|  | e. In Fourth Floor | 510.84 | Sqm. | 0 |  | 0
16.3 |  | Supplying & fixing of Terra cotta jolly (more than 50mm upto 110 mm) |  |  | 0 |  | 0
|  | a. In Ground Floor | 657.48 | Sqm. | 0 |  | 0
|  | b. In First Floor | 672.57 | Sqm. | 0 |  | 0
|  | c. In Second Floor | 687.66 | Sqm. | 0 |  | 0
|  | d. In Third Floor | 702.75 | Sqm. | 0 |  | 0
|  | e. In Fourth Floor | 717.84 | Sqm. | 0 |  | 0
17 |  | Form work- Lintel (C.W. planks) |  | Sqm. | 0 |  | 0
18 |  | Form work - M.S. Sheet (slab) |  | Sqm. | 0 |  | 0
19 |  | Form work - Small quantities (M.S. Sheet) |  | Sqm. | 0 |  | 0
20 |  | Form work - Plinth beam (C.W. planks) |  | Sqm. | 0 |  | 0
21.1 |  | R.C.C.Door frame |  |  | 0 |  | 0
|  | a. 900 x 2100 mm | 2440.45 | Each | 0 |  | 0
|  | b. 700 x 2100 mm | 2406.77 | Each | 0 |  | 0
|  | c. 1000 x 2100 mm | 2460.22 | Each | 0 |  | 0
21.2 |  | Teak wood Wrought & Put up |  |  | 0 |  | 0
|  | a. T.W. over 2 m & below 3 m | 123400 | Cum. | 0 |  | 0
|  | b. T.W. below 2 m length. | 111200 | Cum. | 0 |  | 0
21.3 |  | PVC Door frame & shutter | 2034 | Sqm. | 0 |  | 0
22.1 |  | Teak wood panelled door shutters |  |  | 0 |  | 0
|  | a. 1000 x 2100 mm | 4719.55 | Sqm. | 0 |  | 0
|  | b. 900 x 2100 mm | 4803.54 | Sqm. | 0 |  | 0
|  | c. 700 x 2100 mm | 4817.35 | Sqm. | 0 |  | 0
|  | d. 1200 x 2100 mm (Single) annexure item | 5284.73 | Sqm. | 0 |  | 0
22.2 |  | Teak wood "Window" & Ventilator Shutter |  |  | 0 |  | 0
|  | a. Window: 135 cm ht. | 3364.08 | Sqm. | 0 |  | 0
|  | b. Window: 120 cm ht. |  | Sqm. | 0 |  | 0
|  | c. Window: 105 cm ht. | 3552.27 | Sqm. | 0 |  | 0
|  | d. Ventilator: (90 x 60 cm) | 2642.35 | Sqm. | 0 |  | 0
22.3 |  | T.W. double leaf shutters for cup board/ ward robes |  | Sqm. | 0 |  | 0
23.1 |  | T.W. single leaf Door shutters using 9 mm tk. phynol bonded BWR plywood |  | Sqm. | 0 |  | 0
|  | a. 900 x 2100 mm | 3424.55 | Sqm. | 0 |  | 0
23.2 |  | Glass panels with Aluminium beedings | 708.1 | Sqm. | 0 |  | 0
23.3 |  | S&F of Magnetic door catches | 52 | Each | 0 |  | 0
23.4 |  | Supply and fixing of Aluminium window with 3mm thick Glass |  |  | 0 |  | 0
|  | a. 1.8 x 1.35 mt.window | 14549.64 | Each | 0 |  | 0
|  | b. 1.35 x 1.35 mt.window | 10968.39 | Each | 0 |  | 0
|  | c. 1.35 x 1.05 mt window | 9368.61 | Each | 0 |  | 0
|  | d. 1.2 x 1.35 mt window | 8713.44 | Each | 0 |  | 0
|  | e. 1.2 x 1.05 mt window | 7235.67 | Each | 0 |  | 0
|  | f. 1.05 x 1.35 mt window | 8048.46 | Each | 0 |  | 0
|  | g. 0.9 x 1.35 mt window | 7379.44 | Each | 0 |  | 0
|  | h. 0.9 x 1.05 mt window | 6304.16 | Each | 0 |  | 0
|  | i. 0.5 x 1.35 mt window | 4015.35 | Each | 0 |  | 0
|  | j. 0.45 x 1.35 mt window | 3794.03 | Each | 0 |  | 0
|  | k.0.90 x 0.60 mt.Ventilator | 4535.89 | Each | 0 |  | 0
|  | l. 0.60 x 0.60 mt.Ventilator | 5059.03 | Each | 0 |  | 0
24 |  | Manufacturing & supply of steel windows (Weight basis) | 62.1 | Kg. | 0 |  | 0
25 |  | M.S.Holdfast | 9.6 | Each | 0 |  | 0
26 |  | Flooring in C.C.1:5:10 | 4691.3 | Cum. | 0 |  | 0
27.1 |  | B.w. in C.M. 1:4 for staircase steps Chamber burnt bricks 23 x 11.2 x 7 cm. | 6592.46 | Cum. | 0 |  | 0
27.2 |  | B.w. in C.M. 1:4 for staircase steps Chamber burnt bricks 23 x 11.4 x 7.5 cm. | 6387.51 | Cum. | 0 |  | 0
27.3 |  | B.w. in C.M. 1:4 for staircase steps Chamber burnt bricks 23 x 11 x 7 cm. |  | Cum. | 0 |  | 0
27.4 |  | B.w. in C.M. 1:4 for staircase steps Chamber burnt bricks 22 x 11 x 7 cm. |  | Cum. | 0 |  | 0
27.5 |  | B.w. in C.M. 1:4 for staircase steps Kiln burnt country bricks 22 x 11 x 7 cm. | 6511.38 | Cum. | 0 |  | 0
27.6 |  | B.w. in C.M. 1:4 for staircase steps Kiln burnt country bricks 22 x 11 x 5.7 cm. |  | Cum. | 0 |  | 0
28 |  | Floor plastering in C.M. 1:4, 20 mm tk. | 450.53 | Sqm. | 0 |  | 0
29.1 |  | Mosaic tiles 20 cm x 20 cm x 2 cm. |  | Sqm. | 0 |  | 0
29.2 |  | Mosaic tiles 25 cm x 25 cm x 2 cm. | 1101.47 | Sqm. | 0 |  | 0
29.3 |  | Floor ceramic tiles | 1094.29 | Sqm. | 0 |  | 0
29.4 |  | Glazed tiles | 1237.43 | Sqm. | 0 |  | 0
29.5 |  | Floor ceramic tiles (Anti-skid) | 1094.29 | Sqm. | 0 |  | 0
30 |  | Ellispattern | 402.17 | Sqm. | 0 |  | 0 |  |  | 111.8
31 |  | Weathering course | 3443.33 | Cum. | 0 |  | 0
32 |  | Pressed tiles (23cmx23cmx20mm) mixed with Crude oil |  | Sqm. | 0 |  | 0
32.1 |  | Pressed tiles (23cmx23cmx20mm) mixed with Water proofing compound | 1079.37 | Sqm. | 0 |  | 0
32.2 |  | Pressed tiles (23cmx23cmx18mm) mixed with Water proofing compound |  | Sqm. | 0 |  | 0
33 |  | Plastering in C.M. 1:5, 12 mm tk. | 222.1 | Sqm. | 0 |  | 0
34 |  | Plastering in C.M. 1:4, 12 mm tk. | 228.11 | Sqm. | 0 |  | 0
35 |  | Spl. Ceiling plastering in C.M. 1:3, 10 mm tk. | 253.53 | Sqm. | 0 |  | 0
36 |  | Cement mortar Border in C.M. 1:5, 12 mm tk. |  |  | 0 |  | 0
|  | a. 150 mm wide | 70.16 | Rmt | 0 |  | 0
|  | b. 75 mm wide | 45.59 | Rmt | 0 |  | 0
|  | c. 50 mm wide | 33.91 | Rmt | 0 |  | 0
37.1 |  | White washing 3 coats (slaked) | 39.22 | Sqm. | 0 |  | 0
37.2 |  | Colour washing ( slaked) |  | Sqm. | 0 |  | 0
38.1 |  | Cement paint | 172.93 | Sqm. | 0 |  | 0
38.2 |  | Matt paint | 147.27 | Sqm. | 0 |  | 0
39 |  | M.s Grills | 62.6 | Kg. | 0 |  | 0 |  | 73.5
40 |  | Painting - New "wood work" | 212.24 | Sqm. | 0 |  | 0
41 | 19.575 | Painting - New "iron work" | 125.87 | Sqm. | 2463.9052 | 19.575 | 2463.9052
42 |  | Fabrication of Mild steel / RTS grills (with cement slurry wash) |  |  | 0 |  | 0
|  | a. upto 16mm dia rods | 80140.5 | MT | 0 |  | 0
|  | b. above 16mm dia rods | 80140.5 | MT | 0 |  | 0
43 |  | Fabrication of Mild steel / RTS grills |  |  | 0 |  | 0
|  | a. upto 16mm dia rods | 78398 | MT | 0 |  | 0
|  | b. above 16mm dia rods | 78398 | MT | 0 |  | 0
44.1 |  | PVC SWR 110 mm dia Rain water pipe | 321.74 | Rmt | 0 |  | 0
44.2 |  | Rain Water Harvesting using Defunct borewell method |  | Each | 0 |  | 0
45 |  | Stucco plastering 12 mm tk. | 286.46 | Sqm. | 0 |  | 0
46 |  | S & F 20 mm dia Alu. Hanger Rod | 58 | Rmt | 0 |  | 0
47 |  | S & F Alu Towel rail 75 cm long | 95 | Each | 0 |  | 0
48 |  | S & F 5 pin Coat stand | 55 | Each | 0 |  | 0
49 |  | S & F chromium plated 8 guage Picture Hook | 1.5 | Each | 0 |  | 0
50.1 |  | Precast slab 50 mm tk.in C.C. 1:3:6 |  | Sqm. | 0 |  | 0
50.2 | 39.15 | Providing precast Kerb stone in C.C. 1:3:6, 450 x 300 x 150 mm | 263.52 | Rmt | 10316.808 | 39.15 | 10316.808
50.3 |  | Supply and planting avenue trees | 364.3 | Each | 0 |  | 0
50.4 |  | Providing Tree guard | 812.3 | Each | 0 |  | 0
50.5 |  | Supplying. Fabricating and erection of M.S Scheme Name board | 17344.5 | Each | 0 |  | 0
51 |  | HDPE water tank 700 lit capacity with ISI mark | 6720 | Each | 0 |  | 0
52 |  | PVC Water supply (ASTM) |  |  | 0 |  | 0
|  | a. 32 mm dia | 225.97 | Rmt | 0 |  | 0
|  | b. 25 mm dia | 208.73 | Rmt | 0 |  | 0
|  | c. 20 mm dia | 203.95 | Rmt | 0 |  | 0
52.1 |  | G.I Pipe 20mm dia for Hot water line (Fully Concealed in walls) | 286.08 | Rmt | 0 |  | 0
53.1 |  | Wash basin | 3104.82 | Each | 0 |  | 0
53.2 |  | S & F of C.I. Manhole cover 45 x 45 cm (20 kg. weight) |  | Each | 0 |  | 0
53.3 |  | C.I. Steps ( 5 kg) | 30 | Each | 0 |  | 0
54 |  | Brass tap (with ISI mark) | 204 | Each | 0 |  | 0
54.1 |  | C.P tap long body | 300 | Each | 0 |  | 0
54.2 |  | C.P tap short body | 250 | Each | 0 |  | 0
55.1 |  | Squat Urinal | 822.61 | Each | 0 |  | 0
55.2 |  | Flat Back Urinal | 2016.25 | Each | 0 |  | 0
56.1 |  | S & F of Orissapan - in G.F. | 3071.23 | Each | 0 |  | 0
56.2 |  | S & F of Orissapan - other than G.F. | 4786.87 | Each | 0 |  | 0
57 |  | S & F of E.W.C.(white) | 6531.2 | Each | 0 |  | 0
57.1 |  | S & F of E.W.C.(colour) | 6891.2 | Each | 0 |  | 0
58.1 |  | PVC SWR pipe (Soil line) |  |  | 0 |  | 0
|  | a. 110 mm dia. | 657.29 | Rmt | 0 |  | 0
|  | b. 75 mm dia. | 541.42 | Rmt | 0 |  | 0
58.2 |  | PVC Ventilating shaft with cowl | 450.1 | Each | 0 |  | 0
59.1 |  | Gully Trap using Chamber burnt bricks 23 x 11.2 x 7 cm. |  | Each | 0 |  | 0
59.2 |  | Gully Trap using chamber burnt bricks of size 23x11.4x7.5cm | 1754.17 | Each | 0 |  | 0
59.3 |  | Gully Trap using Chamber burnt bricks 23 x 11 x 7 cm. |  | Each | 0 |  | 0
59.4 |  | Gully Trap using Chamber burnt bricks 22 x 11 x 7 cm. |  | Each | 0 |  | 0
59.5 |  | Gully Trap using Kiln burnt country bricks 22 x 11 x 7 cm. | 1754.17 | Each | 0 |  | 0
59.6 |  | Gully Trap using Kiln burnt country bricks 22 x 11 x 5.7 cm. |  | Each | 0 |  | 0
60 |  | PVC Nahani trap (4way/2way) | 152.6 | Each | 0 |  | 0
61.1 |  | Stoneware pipe |  |  | 0 |  | 0
|  | a. 100 mm S.W. pipe | 507.25 | Rmt | 0 |  | 0
|  | b. 150 mm S.W. pipe | 673.35 | Rmt | 0 |  | 0
61.2 |  | Stoneware pipe dry condition |  |  | 0 |  | 0
|  | a. 100 mm dia | 222.53 | Rmt | 0 |  | 0
|  | b. 150 mm dia | 329.02 | Rmt | 0 |  | 0
62.1 |  | Stoneware bend |  |  | 0 |  | 0
|  | a. 100 mm dia | 103.1 | Each | 0 |  | 0
|  | b. 150 mm dia | 141.8 | Each | 0 |  | 0
62.2 |  | Stoneware Tee |  |  | 0 |  | 0
|  | a. 100 mm dia | 129.8 | Each | 0 |  | 0
|  | b. 150 mm dia | 167.5 | Each | 0 |  | 0
63 |  | 32 mm dia PVC waste pipe | 31.87 | Each | 0 |  | 0
|  | Electrical arrangements |  |  | 0 |  | 0
64 |  | a. Light point with ceiling rose | 1499.29 | Each | 0 |  | 0
|  | b. Light point without ceiling rose |  | Each | 0 |  | 0
|  | c. Calling bell point with Buzzer/Calling bell | 1531.07 | Each | 0 |  | 0
65 |  | Fan point | 1565.5 | Each | 0 |  | 0
66 |  | Staircase light point | 2802.19 | Each | 0 |  | 0
67 |  | 5 amps 5 pin Plug point (Switch board itself) | 764.91 | Each | 0 |  | 0
68 |  | 5 amps 5 pin Plug point (Convenient places) | 1041.2 | Each | 0 |  | 0
69 |  | 15 Amp. Power plug | 138.7 | Each | 0 |  | 0
70.1 |  | Bulk head fitting | 486.5 | Each | 0 |  | 0
70.2 |  | S & F of Tube light with fittings |  | Each | 0 |  | 0
70.3 |  | S & F of 40/ 60 w bulb | 12 | Each | 0 |  | 0
70.4 |  | S & F of plastic shade | 10 | Each | 0 |  | 0
71 |  | Double pole main switch | 1308 | Each | 0 |  | 0
72 |  | Box type Fibre Fan hook | 33.9 | Each | 0 |  | 0
73.1 |  | 6 way - D.B. | 4116.85 | Each | 0 |  | 0
73.2 |  | 4 way - D.B. | 3342.85 | Each | 0 |  | 0
74 |  | Charges for fixing of "Fan" | 520.8 | Each | 0 |  | 0
75 |  | Supply and delivery of Fan |  |  | 0 |  | 0
|  | a. 48" (1200 mm) |  | Each | 0 |  | 0
|  | b. 42" (1050 mm) |  | Each | 0 |  | 0
76 |  | 8 SWG wire | 23.79 | Rmt | 0 |  | 0
77 |  | Run of main 2 wires of 1.50 Sqmm. | 192.58 | Rmt | 0 |  | 0
77.1 |  | Run of 2 wires of 4 sqmm with continuous earth by means of 2.5sqmm | 246.68 | Rmt | 0 |  | 0
77.2 |  | S & F of A/C metal clad switch | 500 | Each | 0 |  | 0
77.3 |  | S&F of TV/Telephone line Socket | 76.67 | Each | 0 |  | 0
77.4 |  | S&F of 20mm dia PVC pipe for TV/Telephone line | 79.65 | Rmt | 0 |  | 0
78 |  | Earthing Station IS3043 (Type I) | 2723 | Each | 0 |  | 0
78.1 |  | Earthing Station (Type II) |  | Each | 0 |  | 0
79.1 |  | 1 No.of 30Amps - Fuse Unit | 508.26 | Each | 0 |  | 0
79.2 |  | 3 Nos.of 30Amps - Fuse Unit | 776.68 | Each | 0 |  | 0
80 |  | 375 x 300 x 20 mm T.W. plank | 770.34 | Each | 0 |  | 0
81 |  | Meter cupboard | 2363.98 | Sqm | 0 |  | 0
82 |  | Street lights | 2774.3 | Each | 0 |  | 0
83 |  | M.S Angle | 169.77 | Rmt | 0 |  | 0
84 |  | Run of 2 wires of 4 sqmm |  | Rmt | 0 |  | 0
85 |  | Supply of G.I pipe 25mm dia | 130 | Rmt | 0 |  | 0
86 |  | Anti termite treatment | 34 | Sqm. | 0 |  | 0
87 |  | ELCB Single phase | 2602.1 | Each | 0 |  | 0
112 |  | S & F of Exsaust Fan 300 mm dia | 1967.5 | Each | 0 |  | 0
238 |  | Anticorrosive treatment for steel grills | 4403.5 | MT | 0 |  | 0
|  | ANNEXURE |  |  | 0 |  | 0
14.I |  | Precast Cupboard slab 20 mm tk.using standardised concrete mix M20 (annexure) |  |  | 0 |  | 0
|  | a. In Ground floor | 1288.99 | Sqm. | 0 |  | 0
|  | b. In First floor | 1293.1 | Sqm. | 0 |  | 0
|  | c. In Second floor | 1297.21 | Sqm. | 0 |  | 0
|  | d. In Third floor | 1301.32 | Sqm. | 0 |  | 0
|  | e. In Fourth floor | 1305.43 | Sqm. | 0 |  | 0
14.II |  | Precast cupboard slab 40 mm tkusing standardised concrete mix M20 (annexure) |  |  | 0 |  | 0
|  | a. In Foundation & basement | 1427.11 | Sqm. | 0 |  | 0
|  | b. In Ground floor | 1431.28 | Sqm. | 0 |  | 0
|  | c. In First floor | 1439.5 | Sqm. | 0 |  | 0
|  | d. In Second floor | 1447.72 | Sqm. | 0 |  | 0
|  | e. In Third floor | 1455.94 | Sqm. | 0 |  | 0
|  | f. In Fourth floor | 1464.16 | Sqm. | 0 |  | 0
14.I |  | Precast Cupboard slab 20 mm tk.using standardised concrete mix M30 (annexure) |  |  | 0 |  | 0
|  | a. In Ground floor | 1299.84 | Sqm. | 0 |  | 0
|  | b. In First floor | 1303.95 | Sqm. | 0 |  | 0
|  | c. In Second floor | 1308.06 | Sqm. | 0 |  | 0
|  | d. In Third floor | 1312.17 | Sqm. | 0 |  | 0
|  | e. In Fourth floor | 1316.28 | Sqm. | 0 |  | 0
14.II |  | Precast cupboard slab 40 mm tkusing standardised concrete mix M30 (annexure) |  |  | 0 |  | 0
|  | a. In Foundation & basement | 1448.8 | Sqm. | 0 |  | 0
|  | b. In Ground floor | 1452.97 | Sqm. | 0 |  | 0
|  | c. In First floor | 1461.19 | Sqm. | 0 |  | 0
|  | d. In Second floor | 1469.41 | Sqm. | 0 |  | 0
|  | e. In Third floor | 1477.63 | Sqm. | 0 |  | 0
|  | f. In Fourth floor | 1485.85 | Sqm. | 0 |  | 0
|  | Precast Jally ventilator 50mm tk.using standardised concrete mix M30 (annexure) without vibrating charges |  |  | 0 |  | 0
|  | a. In Ground floor | 2598.22 | Sqm. | 0 |  | 0
|  | b. In First floor | 2605.88 | Sqm. | 0 |  | 0
|  | c. In Second floor | 2613.54 | Sqm. | 0 |  | 0
|  | d. In Third floor | 2621.2 | Sqm. | 0 |  | 0
|  | e. In Fourth floor | 2628.86 | Sqm. | 0 |  | 0
|  | Precast Jally ventilator 50mm tk.using standardised concrete mix M20 (annexure) without vibrating charges |  |  | 0 |  | 0
|  | a. In Ground Floor | 2578 | Sqm. | 0 |  | 0
|  | b. In First floor | 2585.66 | Sqm. | 0 |  | 0
|  | c. In Second floor | 2593.32 | Sqm. | 0 |  | 0
|  | d. In Third floor | 2600.98 | Sqm. | 0 |  | 0
|  | e. In Fourth floor | 2608.64 | Sqm. | 0 |  | 0
|  | f. In Fifth floor | 0 | Sqm. | 0 |  | 0
4.1 |  | Standardised concrete Mix M20 Grade Concrete |  |  | 0 |  | 0
|  | a. In Foundation and basement | 7507.52 | Cum | 0 |  | 0
8.1 |  | b. Ground Floor | 7610.82 | Cum | 0 |  | 0
|  | c. In First Floor | 7814.32 | Cum | 0 |  | 0
|  | d. In Second Floor | 8017.82 | Cum | 0 |  | 0
|  | e. In Third floor | 8221.32 | Cum | 0 |  | 0
|  | f.In fourth floor | 8424.82 | Cum | 0 |  | 0
4.1.1 |  | Standardised concrete Mix M30 Grade Concrete |  |  | 0 |  | 0
|  | a. In Foundation and basement | 8044.93 | Cum | 0 |  | 0
|  | b. In Ground Floor | 8148.23 | Cum | 0 |  | 0
|  | c. In First Floor | 8351.73 | Cum | 0 |  | 0
|  | d. In Second Floor | 8555.23 | Cum | 0 |  | 0
|  | e. In Third floor | 8758.73 | Cum | 0 |  | 0
|  | RCC M30 mix using hard broken stone jelly for foundation and basement |  |  | 0 |  | 0
|  | a. Foundation & basement | 7897.4 | Cum | 0 |  | 0
|  | b.Stilt floor | 8000.7 | Cum | 0 |  | 0
|  | Cement Concrete using desing mix of grade M25 concrete |  |  | 0 |  | 0
|  | a. In Foundation and basement | 7823.57 | Cum. | 0 |  | 0
|  | b. In Stilt /Ground Floor | 7926.87 | Cum. | 0 |  | 0
|  | c. In First Floor | 8130.37 | Cum. | 0 |  | 0
|  | d. In Second Floor | 8333.87 | Cum. | 0 |  | 0
|  | e. In Third floor | 8537.37 | Cum. | 0 |  | 0
|  | f. In Fourth Floor | 8740.87 | Cum. | 0 |  | 0
|  | g. In Fifth Floor | 8944.37 | Cum. | 0 |  | 0
|  | h. In Sixth Floor | 9147.87 | Cum. | 0 |  | 0
|  | i. In Seventh Floor | 9351.37 | Cum. | 0 |  | 0
|  | j.in Eighth floor | 9554.87 | Cum. | 0 |  | 0
|  | k.in Ninth floor | 9758.37 | Cum. | 0 |  | 0
|  | l.in Tenth floor | 9961.87 | Cum. | 0 |  | 0
|  | l. In Eleventh floor | 10165.37 | Cum. | 0 |  | 0
|  | m. In Twelth floor | 10368.87 | Cum. | 0 |  | 0
|  | n. In Thirteen floor | 10572.37 | Cum. | 0 |  | 0
9.2 |  | Brick work in C.M. 1:6 using chamber Burnt bricks of size 23 x 11.4 x 7.5 cm (9" x 4 1/2"x 3") |  |  | 0 |  | 0
|  | g. In Fifth Floor | 6724.67 | Cum. | 0 |  | 0
|  | h. In Sixth Floor | 6861.87 | Cum. | 0 |  | 0
|  | i. In Seventh Floor | 6999.07 | Cum. | 0 |  | 0
|  | j.in Eighth floor | 7136.27 | Cum. | 0 |  | 0
|  | k.in Ninth floor | 7273.47 | Cum. | 0 |  | 0
|  | l.in Tenth floor | 7410.67 |  | 0 |  | 0
10.2 |  | Brick partition work in C.M. 1:4 using chamber Burnt bricks of size 23 x 11.4 x 7.5 cm (9" x 4 1/2"x 3") 114 mm tk (B.P.) |  |  | 0 |  | 0
|  | g. In Fifth Floor | 839.14 | Cum. | 0 |  | 0
|  | h. In Sixth Floor | 854.78 | Cum. | 0 |  | 0
|  | i. In Seventh Floor |  | Cum. | 0 |  | 0
|  | j.in Eighth floor | 886.06 | Cum. | 0 |  | 0
|  | k.in Ninth floor | 901.7 | Cum. | 0 |  | 0
11.2 |  | Brick work in C.M. 1:4 using chamber Burnt bricks of size 23 x 11.4 x 7.5 cm (9" x 4 1/2"x 3") 75 mm tk (B.P.) |  |  | 0 |  | 0
|  | g. In Fifth Floor | 602.1 | Sqm | 0 |  | 0
|  | h. In Sixth Floor | 612.39 | Sqm | 0 |  | 0
|  | i. In Seventh Floor | 622.68 | Sqm | 0 |  | 0
|  | j. In Eighth floor | 632.97 | Sqm | 0 |  | 0
|  | k.in Ninth floor | 643.26 | Sqm | 0 |  | 0
|  | Supply and laying of Hard core layer 200mm | 2796.22 | Cum | 0 |  | 0
|  | Supplying and filling stonedust | 156.1 | Cum. | 0 |  | 0
|  | Plastering with CM 1:3, 12mm with WPC | 246.58 | Sqm | 0 |  | 0
|  | Supplying and filling with gravel | 456.4 | Cum | 0 |  | 0
|  | B.W in CM 1:4 in Superstructure in First floor | 6442.78 | Cum | 0 |  | 0
|  | B.W in CM 1:4 in Superstructure in second floor | 6579.98 | Cum | 0 |  | 0
|  | B.W in CM 1:4 in Superstructure for OHT d) In Third floor | 6717.18 | Cum | 0 |  | 0
|  | B.W in CM 1:4 in Superstructure for OHT e) In fourth floor | 6854.38 | Cum | 0 |  | 0
|  | Earth work excavation in Loose / sandy soils (including refilling) | 138.83 |  | 0 |  | 0
|  | Earth work excavation in Loose / sandy soils (excluding refilling) for open foundation | 64.5 |  | 0 |  | 0
|  | Earth work excavation in Loose / sandy soils (excluding refilling) for drain | 96.75 |  | 0 |  | 0
8.4 |  | Providing earth quake resistant for Corner walls |  |  | 0 |  | 0
|  | a. Foundation & basement | 6854.05 | Cum | 0 |  | 0
|  | b. Ground Floor | 6957.35 | Cum | 0 |  | 0
|  | c. First Floor | 7160.85 | Cum | 0 |  | 0
|  | d. Second Floor | 7364.35 | Cum | 0 |  | 0
8.5 |  | Providing earth quake resistant for Door/window Jambs |  |  | 0 |  | 0
|  | a. Ground Floor | 615.28 | Rmt | 0 |  | 0
|  | b. First Floor | 618.77 | Rmt | 0 |  | 0
|  | c. Second Floor | 622.26 | Rmt | 0 |  | 0
1.9.3.1 |  | Providing Bored pile using design mix M20 |  |  | 0 |  | 0
|  | a.450mm dia | 2644.2 | Rmt | 0 |  | 0
|  | Chipping of RCC pile head to the required cut of level and clearing way debries with an average lead of 3 km entirely with city limits |  |  | 0 |  | 0
|  | 450mm dia pile | 710.92 | Rmt | 0 |  | 0
|  | Conducting routine vertical compression load test CER No.328/2014-15 | 70000 | Nos | 0 |  | 0
|  | Mobilization charges including transporting to site CER No.328/2014-15 | 50000 | Set | 0 |  | 0
|  | Red oxide plastering in CM 1:4 | 686.18 | Sqm | 0 |  | 0
18.1 |  | Formwork using M.S.Sheet |  |  | 0 |  | 0
|  | a.For Column footings,plinth beam,Grade beam,Raftbeam,Raft slab etc., | 739.38 | Sqm | 0 |  | 0
|  | b.Plain surfaces such as Roof slab,floorslab,Beams,lintels,lofts,sill slab,staircase,portico slab and other similar works | 831.23 | Sqm | 0 |  | 0
|  | c.For Square and rectangular columns and small quantities | 997.48 | Sqm | 0 |  | 0
|  | d.Vertical wall | 914.35 | Sqm | 0 |  | 0
|  | e.Circular column | 1994.96 | Sqm | 0 |  | 0
|  | f.Curved surface | 1246.845 | Sqm | 0 |  | 0
|  | g.Double centering portico area | 1662.46 | Sqm | 0 |  | 0
21.6 |  | R.C.C.Door frames of size 100 x 75mm with one edge grooves size 't' x 20 mm using M20 grade ( with out vibrating charges) |  |  | 0 |  | 0
|  | a. 900 x 2100 mm | 2440.45 | Each | 0 |  | 0
|  | c. 1200 x 2100 mm | 2930.64 | Each | 0 |  | 0
|  | d. 750 x 2100 mm | 2406.77 |  | 0 |  | 0
|  | c. 1000 x 2100 mm | 2460.22 | Each | 0 |  | 0
|  | Teak wood "Window" & Ventilator Shutter with 4mm thick pin headed glasses |  |  | 0 |  | 0
|  | a. Window: 135 cm ht. | 3364.08 | Sqm. | 0 |  | 0
|  | b. Window: 120 cm ht. |  | Sqm. | 0 |  | 0
|  | c. Window: 105 cm ht. | 3552.27 | Sqm. | 0 |  | 0
|  | d. Ventilator: (90 x 60 cm) | 2642.35 | Sqm. | 0 |  | 0
|  | d. Ventilator: (75 x 75 cm) | 2203.28 | Sqm. | 0 |  | 0
22.3.2 |  | MDF board (18mm thick) double leaf shutters with TW frame for cup board/ ward robes. | 2110.49 | Sqm | 0 |  | 0
|  | Providing T.W double leaf shutter with 18mm thick BWR Plywood for Cupboard / ward robes shutters (Rest room) 4000x2100mm | 6981.88 | Sqm | 0
|  | T.W. frame & TW styles & rails with BWR double leaf shutters for cup board/ ward robes including two coat enamel paint & one coat primer. | 4024.1 | Sqm | 0 |  | 0
22.8 |  | MDF board door shutters (35mm thick) exterior grade both side laminated with external lipping. |  |  | 0 |  | 0
|  | a. 1000X2100mm. | 2937.59 | Sqm | 0 |  | 0
|  | b. 900X2100mm. | 2980.14 | Sqm | 0 |  | 0
|  | c.1200X2100mm. |  | Sqm | 0 |  | 0
|  | TW panelled door shutter with brass fittings. |  |  | 0 |  | 0
|  | a. 1000X2100mm.(Single leaf) | 5724.71 | Sqm | 0 |  | 0
|  | b.1200x2400mm |  |  | 0 |  | 0
|  | a. 1200X2100mm.(Single leaf) | 4989.05 | Sqm | 0 |  | 0
|  | b. 900X2100mm (over all size 900X2400mm.). | 4803.54 |  | 0 |  | 0
|  | c.1800X2400mm. |  |  | 0 |  | 0
|  | TW double leaves shutter of size with brass fittings a.1800 x 2100mm | 5533.07 | Sqm | 0 |  | 0
|  | a. 1500X2100mm.(Double leaves) with Brass fittings | 5846.33 | Sqm | 0 |  | 0
|  | 2000X2400mm.(Double leaves) with Brass fittings | 5051.69 | Sqm | 0 |  | 0
|  | TW panelled door double leaves shutter with brass fittings of size . 1200X2100mm.( Crime & Traffic) | 6199.77 | Sqm | 0 |  | 0
|  | TW panelled door double leaves shutter with brass fittings of size . 2000X2100mm. | 5298.17 | Sqm | 0 |  | 0
|  | TW styles & rails with 9mm thick BWR single leaf shutters with brass screws size of 900x2100 mm | 3424.55 | Sqm | 0 |  | 0
|  | TW styles & rails with 9mm thick BWR single leaf shutters with brass screws size of 750x2100 mm | 3850.37 | Sqm | 0 |  | 0
|  | TW styles & rails with 9mm thick BWR single leaf shutters with brass screws size of 1000 x 2100 mm | 3309.65 | Sqm | 0 |  | 0
|  | TW styles & rails with 9mm thick BWR Double leaves shutters with brass screws size of 1500x2100 mm |  | Sqm | 0 |  | 0
|  | TW styles & rails with 9mm thick BWR single leaf shutters with brass screws size of 1200x2100 | 3117.04 | Sqm | 0 |  | 0
21.5.2 |  | Supply and Fixing Soild PVC door Shutter with frame | 3167 | Sqm | 0 |  | 0
23.2.1 |  | 4mm thick pin headed Glass panels with Aluminium beedings | 708.1 | Sqm | 0 |  | 0
|  | Cuddappa slab 20 mm tk.for kitchen hearth slab. |  |  | 0 |  | 0
|  | a. In Ground floor | 572.35 | Sqm. | 0 |  | 0
|  | b. In First floor | 576.42 | Sqm. | 0 |  | 0
|  | c. In Second floor | 580.49 | Sqm. | 0 |  | 0
|  | d. In Third floor | 584.56 | Sqm. | 0 |  | 0
|  | e. In Fourth floor | 588.63 | Sqm. | 0 |  | 0
|  | Cuddappa slab 20 mm tk.for C/B slab. |  |  | 0 |  | 0
|  | a. Ground floor | 529.37 | Sqm. | 0 |  | 0
|  | b. In First floor | 533.44 | Sqm. | 0 |  | 0
|  | c. In Second floor | 537.51 | Sqm. | 0 |  | 0
|  | d. In Third floor | 541.58 | Sqm. | 0 |  | 0
|  | e. In Fourth floor | 545.65 | Sqm. | 0 |  | 0
|  | Cuddappa slab 40 mm tk.for C/B slab. |  |  | 0 |  | 0
|  | a. In Ground floor | 558.3 | Sqm. | 0 |  | 0
|  | b. In First floor | 562.43 | Sqm. | 0 |  | 0
|  | c. In Second floor | 570.57 | Sqm. | 0 |  | 0
|  | d. In Third floor | 578.71 | Sqm. | 0 |  | 0
|  | e. In Fourth floor | 586.85 |  | 0 |  | 0
|  | Cuddappa slab 40 mm tk.for Sunshade. |  |  | 0 |  | 0
|  | a. In Ground floor | 1847.38 | Sqm. | 0 |  | 0
|  | b. In First floor | 1855.52 | Sqm. | 0 |  | 0
|  | c. In Second floor | 1863.66 | Sqm. | 0 |  | 0
|  | d. In Third floor | 1871.8 | Sqm. | 0 |  | 0
|  | e. In Fourth floor | 1879.94 | Sqm. | 0 |  | 0
29.8 |  | Glazed tiles using Grout (Tile Joint Filler) | 1237.43 | Sqm | 0 |  | 0 | 90.29
|  | Floor ceramic tiles using Grout (Tile Joint Filler). | 1094.29 | Sqm | 0 |  | 0
29.9 |  | Floor ceramic tiles (Anti-skid) using Grout (Tile Joint Filler). | 1094.29 | Sqm | 0 |  | 0 | 1775.29
38.4 |  | Two coat of cement paint over one coat white cement | 114.39 | Sqm | 0 |  | 0
38.5 |  | Matt paint | 147.27 | Sqm | 0 |  | 0
38.6 |  | One coat white cement for new walls and other similar works. | 53.72 | Sqm | 0 |  | 0
42 |  | Fabrication of Mild steel / RTS grills (with cement slurry wash) for all sizes of rods. | 80140.5 | MT | 0 |  | 0
43 |  | Fabrication of Mild steel / RTS grills (without cement slurry) for all sizes of rods. | 78398 | MT | 0 |  | 0
44.6 |  | PVC SWR 110 mm dia with ISI mark type- A for Rain water down fall pipe | 321.74 | Rmt | 0 |  | 0
50.6 |  | Precast slab 50 mm tk.in C.C. 1:3:6 with fibre | 386.19 | Sqm | 0 |  | 0
52.4 |  | 20mm dia PVC water supply ASTM pipe (fully consealed in walls) | 205.94 | Rmt | 0 |  | 0
53.4 |  | S&F of C.I Manhole cover 60 x 60 cm (50kg weight ) | 1846 | Each | 0 |  | 0
|  | Wash Hand Basin of size 550 x 400 mm | 3104.82 | Each | 0 |  | 0
54.3 |  | Supplying and fixing of Brass Chromium plated screw down tap 15mm dia (heavy type not less than 430 grms weight) with ISI mark. | 204 | Each | 0 |  | 0
56.3 |  | S & F of Indian Water closet white glazed (Oriya type) of size 580 x 440mm - in G.F. | 3071.23 | Each | 0 |  | 0
56.4 |  | S & F of Indian Water closet white glazed (Oriya type) of size 580 x 440mm - Other than G.F. | 4786.87 | Each | 0 |  | 0
58.3 |  | PVC SWR pipe (Soil line) with ISI mark - type 'B'. |  |  | 0 |  | 0
|  | a. 110 mm dia. | 657.29 | Rmt | 0 |  | 0
|  | b. 75 mm dia. | 541.42 | Rmt | 0 |  | 0
58.4 |  | Supplying, Laying & Concealing the 50mm dia PVC ( SWR) pipe with ISI mark type - 'B' with relevant specials. | 81.2 | Rmt | 0 |  | 0
58.5 |  | PVC(SWR) pipe with ISI mark - type 'A' for Ventilating shaft with cowl | 450.1 | Each | 0 |  | 0
|  | Wiring with 1.5 sqmm PVC insulated single core multi strand fire retardant flexible copper cable with ISI mark confirming IS: 694:1990.( Ordinary) |  |  | 0 |  | 0
|  | a. Light point with ceiling rose | 1499.29 | Each | 0 |  | 0
|  | b. Light point without ceiling rose | 1503.34 | Each | 0 |  | 0
|  | c. Calling bell point with Buzzer/Calling bell | 1531.07 | Each | 0 |  | 0
65.1 |  | Wiring with 1.5 sqmm PVC insulated single core multi strand fire retardant flexible copper cable with ISI mark confirming IS: 694:1990 for Fan point. | 1565.5 | Each | 0 |  | 0
66.1 |  | Wiring with 1.5 sqmm PVC insulated single core multi strand fire retardant flexible copper cable with ISI mark confirming IS: 694:1990 for Staircase Light Point. | 2802.19 | Each | 0 |  | 0
67.1 |  | Wiring with 1.5 sqmm PVC insulated single core multi strand fire retardant flexible copper cable with ISI mark confirming IS: 694:1990 for 5 amps 5 pin plug socket point @ Switch Board Itself. | 764.91 | Each | 0 |  | 0
68.2 |  | Wiring with 1.5 sqmm PVC insulated single core multi strand fire retardant flexible copper cable with ISI mark confirming IS: 694:1990 for 5 amps 5 pin plug socket point @ Convenient Places. | 1041.2 | Each | 0 |  | 0
70.5 |  | S & F of Tube light fitting (patty type ) with Electronic ballast and 36 W slim tube light | 501.49 | Each | 0 |  | 0
|  | Supply and delivery of 48" (1200 mm) Fan with ISI mark with Eletronic Dimmer | 1437.4 | Each | 0 |  | 0
|  | Run of 2 Wires of 4 sqmm PVC insulated single core multi strand fire retardant flexible copper cable with ISI mark confirming IS: 694:1990. | 246.68 | Rmt | 0 |  | 0
77.5 |  | Run of 2 Wires of 1.5 sqmm PVC insulated single core multi strand fire retardant flexible copper cable with ISI mark confirming IS: 694:1990. | 192.58 | Rmt | 0 |  | 0
|  | Run of 2 Wires of 4 sqmm PVC insulated single core multi strand fire retardant flexible copper cable with ISI mark confirming IS: 694:1990. | 246.68 | Rmt | 0 |  | 0
|  | 4 x 4 Sq mm copper PVC insulated unsheathed single core cable for 3 phase EB service connection | 251.18 | Rmt | 0 |  | 0
|  | Run of 2 Wires of 2.5 sqmm PVC insulated single core multi strand fire retardant flexible copper cable with ISI mark confirming IS: 694:1990. | 209.78 | Rmt | 0 |  | 0
|  | Run of 4 Wires of 6 sqmm PVC insulated single core multi strand | 457.07 | Rmt | 0 |  | 0
|  | Run of 4 Wires of 10 sqmm PVC insulated single core multi strand | 589.27 | Rmt | 0 |  | 0
112.1 |  | S & F of Exsaust Fan 225mm dia | 1942.75 | Each | 0 |  | 0
|  | Compact Fluoresent Lamp (CFL) |  |  | 0 |  | 0
|  | a. 14W bulb for Bath & WC | 130 | Each | 0 |  | 0
|  | b. 18w bulb for Bulk Head fittings | 170 | Each | 0 |  | 0
|  | S & F of Bulk head fitting suitable for CFL | 443 | Each | 0 |  | 0
44.2 |  | Rain water harvesting using defunct borewell and providing perforated cover slab |  |  | 0 |  | 0
|  | a). Providing pit | 1968.19 | Each | 0 |  | 0
|  | b) Augering 30cm dia | 450.99 | Rmt | 0 |  | 0
|  | Providing Rain water Harvesting well ring of Circular shape of 90mm dia, 60cm depth using Standardised Mix design M20 | 1297.59 | Each | 0
257.1 |  | S&F of M.S. Angle of size 35x35x5mm for staircase steps | 239.99 | Rmt | 0 |  | 0
344.2 |  | S&F of Bevelled edge mirror 500 x 400 x 5.5mm | 379.4 | Each | 0 |  | 0
383 |  | S&F of Cuddapah sink 600 x 600 x 200mm | 1010 | Each | 0 |  | 0
383.1 |  | Providing nosing to the edges of Granite slab | 235 | Rmt | 0 |  | 0
|  | Supply and fixing of PVC water supply (ASTM) a.50mm dia | 273.74 |  | 0 |  | 0
384 |  | S&F of PVC flushing cistern | 1602.5 | Each | 0 |  | 0
385 |  | S&F of cloth drying arrangement | 762.6 | Each | 0 |  | 0
238.1 |  | Anticorrosive treatment for window grills | 2595.25 | MT | 0 |  | 0
71.2 |  | Supplying and fixing of 32 AMPS Triple pole main switch | 2083.67 | Each | 0 |  | 0
80.1 |  | 450 x 375 x 20 mm thick TW plank | 1242.21 | Each | 0 |  | 0
|  | 3 Nos.of 32Amps - Fuse Unit | 776.68 | Each | 0 |  | 0
|  | 1 Nos.of 32Amps - Fuse Unit | 508.26 | Each | 0 |  | 0
87.1 |  | Supplying and delivery of Three phase ELCB/RCCB | 2972.1 | Each | 0 |  | 0
|  | Supply of G.I pipe 40mm dia 'B' Class | 165 | Rmt | 0 |  | 0
|  | Plastic Emulsion PAINT including primer for outer walls | 206.91 | Sqm | 0 |  | 0
38.4.1 |  | Two coat of OBD over one coat white cement for inner walls | 109.44 | Sqm | 0 |  | 0
|  | 2 x 4 Sqmm Copper PVC insulated unsheathed single core 1 KV grade cable for EB service single phase. | 142.98 | Rmt | 0 |  | 0
|  | 40 mm dia GI pipe "B"class | 165 | Rmt | 0 |  | 0
|  | 1 No.of 32 Amps - Fuse Unit | 508.26 | Each | 0 |  | 0
|  | 50mm dia GI pipe "B" class | 211 | Rmt | 0
|  | P. C.C. 1:3:6 for foundation & basement using 40mm metal | 5568.94 | Cum | 0 |  | 0
448.2 |  | Providing PVC Tee with end cap | 122.25 | Each | 0 |  | 0
|  | Granite Tiles flooring (Ruby red) | 1493.95 | Sqm | 0 |  | 0
|  | Providing wooden Melamine polish for new wood work | 1298.51 | Sqm | 0 |  | 0
|  | Supplying and fixing of staineless steel hand rails | 4500 | Rmt | 0 |  | 0
|  | Vitrified Tiles flooring (ivory) | 1152.25 | Sqm | 0 |  | 0
|  | Vitrified Tiles flooring | 1327.95 | Sqm | 0 |  | 0
s |  | Concrete designer tiles flooring | 1357.13 | Sqm | 0 |  | 0
|  | Eurocon Tiles flooring | 1357.13 | Sqm | 0 |  | 0
|  | Supplying and fixing of Aluminium sliding window |  |  | 0 |  | 0
|  | a.1.80 x 1.35 (Three track) | 3584 |  | 0 |  | 0
|  | b.1.35 x 1.35 (three track) | 3873 |  | 0 |  | 0
|  | a) size 1800x1350 SW1 |  | Sqm | 0 |  | 0
|  | b)1200x1350 SW2 |  | Sqm | 0 |  | 0
|  | supplying and fixing of colour matt finish floor tiles of size 12"x12" ( for officers) | 1269.16 | Sqm. | 0 |  | 0
|  | supplying and fixing of colour matt finish floor tiles of size 12"x12" ( for wall tiles) | 2810.78 | Sqm. | 0 |  | 0
|  | Supplying and fixing of wall panneling using Aluminium frame with MDF board | 3034.4 | Sqm | 0 |  | 0
4.35 |  | Supply of material and lab ourfor Mineralfbre 600mmx600mm Grid false ceiling work | 915.02 | Sqm | 0 |  | 0
|  | Supplying, fabricating, erecting and fixing Gyp board false ceiling using perforated sheet 10mm thk | 990 | Sqm | 0 |  | 0
|  | Supplying and fixing of 100mm dia GI pipe | 905 | Rmt | 0 |  | 0
|  | Supplying and fixing of Geyser (Data -SD 103) | 8467.3 | Each | 0 |  | 0
|  | Supplying and fixing of CP wall mixer two in one (without telephone shower) including cost of all materials and all labour charges etc complete. CER No.178/13-14 | 3409 | Each | 0 |  | 0
|  | Supplying and fixing of shower arm 9" long including cost of all materials and all labour charges etc. complete CER No.178/13-14 | 469.42 | Each | 0 |  | 0
|  | Supplying and fixing of GM wheel valves ISI mark |  |  | 0 |  | 0
|  | a.100mm GM Gate valves | 5640 | Each | 0 |  | 0
|  | b.50mm GM Gate valves | 1340 | Each | 0 |  | 0
|  | c.32mm GM Gate valves | 604 | Each | 0 |  | 0
|  | Wiring with 1.5 sqmm PVC insulated single core multi strand fire retardant flexible copper cable with ISI mark confirming IS: 694:1990. (Modular) |  |  | 0 |  | 0
|  | a. Light point with ceiling rose | 1000.51 | Each | 0 |  | 0
|  | b. Light point without ceiling rose | 1003.51 | Each | 0 |  | 0
|  | Wiring with 1.5 sqmm PVC insulated single core multi strand fire retardant flexible copper cable with ISI mark confirming IS: 694:1990 for 5 amps 5 pin Modular plug socket point @ Convenient Places. | 769.3 | Each | 0 |  | 0
|  | Wiring with 1.5 sqmm PVC insulated single core multi strand fire retardant flexible copper cable with ISI mark confirming IS: 694:1990 for 5 amps 5 pin Modular plug socket point @ Switch Board Itself. | 536.55 | Each | 0 |  | 0
|  | Supplying and laying of 3.5 core 70 sq.mm PVC armoured LTUG cable (below GL) | 627.4 | RMT | 0 |  | 0
|  | S&F 3.5 X 70mm LTUG CABLE Above GL | 435 | RMT | 0 |  | 0
|  | S&F 3.5 X 35mm LTUG CABLE Above GL | 356 | RMT | 0 |  | 0
|  | S&F 3.5 X 25mm LTUG CABLE Above GL | 317 | RMT | 0 |  | 0
|  | S&F 2X6 Sq.mm LTUG CABLE | 176.84 | Rmt | 0 |  | 0
|  | Supplying and fixing of brass cable gland suitable for 3.5 core 70 Sqmm PVC armoured LTUG cable SD 189 | 293.25 | Each | 0 |  | 0
|  | Supply & Fixing of Aluminium openable windows of size |  |  | 0 |  | 0
|  | FW 1.80 x 1.65 m | 5611.1 | Sqm | 0 |  | 0
|  | W 1.50 x 1.35 m | 5107.12 | Sqm | 0 |  | 0
|  | W 1.20 x 1.35 m | 4757.03 | Sqm | 0 |  | 0
|  | KW 1.20 x 1.05 m | 5118.94 | Sqm | 0 |  | 0
|  | W 2 .0.75 x 1.35 m | 4446.5 | Sqm | 0 |  | 0
|  | a. 1.50 x 1.35 mt.window | 5107.12 | Sqm | 0 |  | 0
|  | b. 1.35 x 1.35 mt.window | 4517.32 | Sqm | 0 |  | 0
|  | c 1.20 x 1.35 mt.window | 4757.03 | Sqm | 0 |  | 0
|  | d. 0.75 x 1.35 mt.window | 4446.5 | Sqm | 0 |  | 0
|  | Cochin House |  |  | 0 |  | 0
|  | a. 1.80 x 1.35 mt.window Three leaves | 4714.81 | Sqm | 0 |  | 0
|  | Aluminium window openable 1.35x1.05m (Two leaves) | 4530.8 | Sqm | 0 |  | 0
|  | Aluminium window openable 1.35x1.35m (Two leaves) | 4872.84 | Sqm | 0 |  | 0
|  | Aluminium window openable 1.2x1.35m (Two leaves) | 4763.7 | Sqm | 0 |  | 0
|  |  |  | Each | 0 |  | 0
|  | Supply and fixing of 100 amps TPN sheet double break switch with HRC fuse and neutral on suitable angle iron frame work with MS cable entry boxes and PWD earthing(SR-14-15(p-65) | 6950 | Each | 0 |  | 0
|  | Supply and fixing of 200 amps fuse unit SRP-66 | 634 | Each | 0 |  | 0
|  | Supply and fixing of 200 amps TPN switch with HRC fuses sheet steel double break SRP-65, 3 © | 9470 | Each | 0 |  | 0
|  | Supply and fixing of 250 amps cubical type panel board | 123622 | Each | 0 |  | 0
|  | Supplying and fixing of SS Soap Tray including cost of all materials and all labour charges etc complete | 704.75 | Each | 0 |  | 0
|  | Supplying and fixing of CP Angle valve Stop cock including cost of all materials and all labour charges etc complete | 514.85 | Each | 0 |  | 0
|  | Supplying and fixing of 25x 3mm Copper flat | 473.5 | Rmt | 0 |  | 0
|  | Supply and fixing of Health faucet approved quality with ISI mark | 952 | Each | 0 |  | 0
|  | S&F TPN 12 way DB encloser (SR-p-80) | 11481.8 | Each | 0 |  | 0
|  | S&F TPN 8 way DB encloser CER No.178/2013-14 | 5325.6 | Each | 0 |  | 0
|  | S&F TPN 6 way DB encloser CER No.178/2013-14 | 8254.6 | Each | 0 |  | 0
|  | S&F TPN 4 way DB encloser CER No.178/2013-14 | 6588 | Each | 0 |  | 0
|  | Supply and fixing of spot light of approved make and company with ISI CFL bulb CER No.178/13-14 | 593 | Each | 0 |  | 0
|  | S&F OF UPVC Windows |  |  | 0 |  | 0
|  | a) FW 900 X 2100 | 6300 | Sqm | 0 |  | 0
|  | b) W 1800 X 1650 | 6300 | Sqm | 0 |  | 0
|  | c) W1 1500 X 1650 | 6300 | Sqm | 0 |  | 0
|  | d) W0 2400 X 1650 | 6300 | Sqm | 0 |  | 0
|  | e) W2 1200 X 1650 | 6300 | Sqm | 0 |  | 0
|  | f) SW 4800 X 1650 | 6300 | Sqm | 0 |  | 0
|  | g) FW1 4800 X 2300 | 6300 | Sqm | 0 |  | 0
|  | h) FW2 4200 X 2300 | 6300 | Sqm | 0 |  | 0
|  | Supply & Fixing of MS door shutter |  |  | 0 |  | 0
|  | a)D1200 X 2400mm | 8520 | Each | 0 |  | 0
|  | Supply & Fixing of MS ventilator of size |  |  | 0 |  | 0
|  | b) V1 900 X 600mm | 4353.33 | Sqm | 0 |  | 0
|  | S & F of sodium vapour lamp with fitting 250watts | 5654 | Each | 0 |  | 0
|  | Supplying and fixing in position of UPVC Ventilator louvered ventilator type for all sizes Revised SR 2018-19 p-57 it-192 | 6500 | Sqm | 0 |  | 0
|  | Supplying and fixing in position of UPVC window of casement type( open) for all sizes Revised SR 2018-19 p-57 it-191 | 6000 | Sqm | 0 |  | 0
|  | Supply and fixing of colour wash basin oval shape CER No.178/2013-14 | 2286.45 | Each | 0 |  | 0
|  | Supplying and Fixing of Rolling shutters of all sizes (Gear Operated)( from 8m2 to 12m2 )Annex-Vi-P-45 rev SR 18-19 item -102-A-b | 2240 | Sqm | 0 |  | 0
|  | Supplying and fixing of solid core flush door shutter of thickness 35mm |  |  | 0 |  | 0
|  | a. door size 1.200m x 2.100 (Double leaf) | 2795.43 | Sqm | 0 |  | 0
|  | b. door size 1.200 m x 2.400 (double Leaf) | 3127.38 | Sqm | 0 |  | 0
|  | c. door size 1.000 m x 2.100 (Single Leaf) | 2997.34 | Sqm | 0 |  | 0
|  | d. door size 0.900 m x 2.100 (Single Leaf) | 2225.27 | Sqm | 0 |  | 0
|  | e. door size 1.00 m x 2.400 (Single Leaf) | 2959.11 | Sqm | 0 |  | 0
|  | f. door size 1.50 m x 2.100 (Double leaf) | 3204.22 | Sqm | 0 |  | 0
|  | g door size 1.50 m x 2.40 (Double leaf) | 3167.17 | Sqm | 0 |  | 0
|  | h door size 1.80 m x 2.40 (Double leaf) | 2939.44 | Sqm | 0 |  | 0
|  | h door size 1.80 m x 2.10 (Double leaf) | 3007.4 | Sqm | 0 |  | 0
|  | Providing additional strutting to centering of plain surface. | 30.62 | Sqm | 0 |  | 0
|  | S & F of Granite slab of size 4'x2', 18 to 20mm Thick For kitchen arrangements (jet black) |  |  | 0 |  | 0
|  | a. In Ground floor | 1917.28 | Sqm | 0 |  | 0
|  | b. In First floor | 1923.42 | Sqm | 0 |  | 0
|  | c. In Second floor | 1927.49 | Sqm | 0 |  | 0
|  | d. In Third floor | 1931.56 | Sqm | 0 |  | 0
|  | S & F of Granite tile of size 2'x 1', 10mm Thick For kitchen arrangements (jet black) |  |  | 0 |  | 0
|  | a. In Ground floor | 1050.31 | Sqm | 0 |  | 0
|  | b. In First floor | 1052.35 | Sqm | 0 |  | 0
|  | c. In Second floor | 1054.39 | Sqm | 0 |  | 0
|  | c. In Third floor | 1056.34 | Sqm | 0 |  | 0
|  | French window |  |  | 0 |  | 0
|  | b) 3.08 x 2.1m | 3402.37 | Sqm. | 0 |  | 0
|  | b. 1.35 x 2.10 mt.window | 3358.02 | Sqm | 0 |  | 0
|  | b. 1.35 x 1.35 mt.window | 3828.85 | Sqm | 0 |  | 0
|  | b. 1.50 x 2.00 mt.window sankar nagar DSP | 3283.94 | Sqm | 0 |  | 0
|  | Aluminum Louvered ventilators |  |  | 0 |  | 0
|  | a. 0.90 x 0.60 mt ventilators | 4535.89 | Sqm | 0 |  | 0
|  | b. 0.60 x 0.60 mt ventilators | 5059.03 | Sqm | 0 |  | 0
|  | c. 0.75 x 0.60 mt ventilators | 4748.82 | Sqm | 0 |  | 0
|  | d. 1.0 x 0.60 mt ventilators | 4535.89 | Sqm | 0 |  | 0
|  | Supply & Fixing of MS door (for lockup door ) |  |  | 0 |  | 0
|  | MS door of Size 1000 x 2100mm | 0 | each | 0 |  | 0
|  | MS door of Size 750 x 1350mm | 0 | Each | 0 |  | 0
|  | Supply & Fixing of MS ventilator of size ( lockup) |  |  | 0 |  | 0
|  | MS Ventilator of Size 1350 x 600mm | 3004.33 | Sqm | 0 |  | 0
|  | MS Ventilator of Size 900 x 600mm | 4353.33 | Sqm | 0 |  | 0
|  | MS Ventilator of Size 600 x 600mm | 4626.81 | Sqm | 0 |  | 0
|  | MS Ventilator of Size 1285 x 600mm | 3971.57 | Sqm | 0 |  | 0
|  | Supply & Fixing of MS ventilator of size 1200 x 800 mm | 4173.82 | Sqm | 0 |  | 0
|  | MS ventilator of size 1000 x 800 mm | 3464.01 | Sqm | 0 |  | 0
|  | Supply and fixing of 19mm dia steam pipe for down rod of fan (SD 106) | 61.8 | Each | 0 |  | 0
|  | Supply and fixing of SS Towel rail (75cm length) CER No.178/13-14 | 405 | Rmt | 0 |  | 0
|  | Supply and fixing of weld mesh of size 7.5x2.5cmx10gauge | 325 | Sqm | 0 |  | 0
|  | Supply and fixing of Chicken mesh | 35 | Sqm | 0 |  | 0
|  | S & F of 15mm dia Engineering Polymer Tap (long body ) for coastal area only | 231 | Each | 0 |  | 0
|  | S & F of 15mm dia Engineering Polymer Tap short body tap for coastal area only | 220 | Each | 0 |  | 0
|  | S & F of CFL road way lighting luminaries suitable for fixing 36w CFL lamp | 2808.14 | Each | 0 |  | 0
|  | Augering 30 cm dia for compound wall | 343.98 | Rmt | 0 |  | 0
|  | Finshing the top of Terrace floor with one course of solar reflective Ceramic tiles without base concrete | 1324.24 | Sqm. | 0 |  | 0
51. 1 |  | HDPE water tank 200 lit capacity with ISI mark | 1920 | Each | 0 |  | 0
|  | UPVC Non Pressure pipe of SN8 SDR 34 ( S 16.5) as per IS 15328/2003 |  |  | 0 |  | 0
|  | a. 110 mm UPVC Non Pressure pipe | 442.95 | Rmt | 0 |  | 0
|  | b. 160 mm UPVC Non Pressure pipe | 753.21 | Rmt | 0 |  | 0
|  | PVC Specials as per IS 10124/1982 Part II |  |  | 0 |  | 0
|  | a. 110 mm dia PVC bend (TWAD SR 18-19 P-19 S.No-4 ) | 248 | Each | 0 |  | 0
|  | b. 160 mm dia PVC bend (TWAD SR 18-19 P-19 it-1.5, S.No-4 ) | 1048 | Each | 0 |  | 0
|  | PVC Equal Tee as per BIS 7834/1975 |  |  | 0 |  | 0
|  | a. 110 mm dia PVC Equal tee(TWAD SR 18-19 P-19 S.No-9 ) | 303 | Each | 0 |  | 0
|  | b. 160 mm dia PVC Equal tee(TWAD SR 18-19 P-19 S.No-9 ) | 827 | Each | 0 |  | 0
|  | S & F of Indian Water closet white glazed (Oriya type) of size 580 x 440mm with PVC SWR grade ' P' or "S' trap - in G.F. | 3040.4 | Each | 0 |  | 0
|  | S & F of Indian Water closet white glazed (Oriya type) of size 580 x 440mm with PVC SWR grade ' P' or "S' trap- Other than G.F. | 4756.41 | Each | 0 |  | 0
|  | S & F of E.W.C.(White) 500 mm with PVC SWR grade "P" or "S" TRAP | 6501.3 | Each | 0
|  | S & F of E.W.C.(colour) 500 mm with PVC SWR grade "P" or "S" TRAP | 6861.3 | Each | 0 |  | 0
|  | French window |  |  | 0 |  | 0
|  | a. FW (2.1 x 2.0 m ) 3 bay openable | 2729.4447 | Sqm | 0 |  | 0
|  | b.FW 1 (1.80 x 2.0 m )3 bay openable | 3025.626 | Sqm | 0 |  | 0
|  | c. FW 2 (1.20 x 2.0 m ) 2 bay openable | 3025.626 | Sqm | 0 |  | 0
|  | d.FW 3 (0.75 x 2.0 m ) Single bay openable | 3553.6057 | Sqm | 0 |  | 0
|  | e. FW (1.07 x 2.10 m ) 2 bay openable | 3717.9 | Sqm | 0 |  | 0
|  | Wiring with 1.5 sqmm PVC insulated single core multi strand fire retardant flexible copper cable with ISI mark confirming IS: 694:1990. ( PVC Box , Fire Retarded Box) For Coastal only |  |  | 0 |  | 0
|  | a. Light point with ceiling rose | 1493.27 | Each | 0 |  | 0
|  | b. Light point without ceiling rose | 1496.32 | Each | 0 |  | 0
|  | c. Calling bell point with Buzzer/Calling bell | 1526.05 | Each | 0 |  | 0
|  | Wiring with 1.5 sqmm PVC insulated single core multi strand fire retardant flexible copper cable with ISI mark confirming IS: 694:1990 for Fan point.(PVC Electrical Box ) | 1547.28 | Each | 0 |  | 0
|  | Wiring with 1.5 sqmm PVC insulated single core multi strand fire retardant flexible copper cable with ISI mark confirming IS: 694:1990 for Staircase Light Point.(PVC Electrical Box ) | 2795.01 | Each | 0 |  | 0
67.1 |  | Wiring with 1.5 sqmm PVC insulated single core multi strand fire retardant flexible copper cable with ISI mark confirming IS: 694:1990 for 5 amps 5 pin plug socket point @ Switch Board Itself. | 764.91 | Each | 0 |  | 0
|  | Wiring with 1.5 sqmm PVC insulated single core multi strand fire retardant flexible copper cable with ISI mark confirming IS: 694:1990 for 5 amps 5 pin plug socket point @ Convenient Places.(PVC Electrical Box ) | 1037.46 | Each | 0 |  | 0
|  | Supplying and fixing of 15 Amps 3 pin flush type plug using ( PVC Box , Fire Retarded Box) | 133.5 | Each | 0 |  | 0
|  | Fabrication of Mild steel / RTS grills (without cement slurry) for all sizes of rods.(BINDING WIRE insulated with PVC) | 78609.3 | MT | 0 |  | 0
|  | PVC SWR 110 mm dia with ISI mark type- A for Rain water down fall pipe(UPVC SPECIAL CLAMP ) | 326.29 | Rmt | 0 |  | 0
|  | Supply and fixing in posistion of 6 rows of 10 guage GI barbed wire 20 guage | 33.23 |  | 0 |  | 0
|  | Supply ,laying & jointing the following pipes as per ASTM D 1785 of schedule 40 with UPVC Specials |  |  | 0 |  | 0
|  | a. 32 mm dia | 225.97 | Rmt | 0 |  | 0
|  | b. 25 mm dia | 208.73 | Rmt | 0 |  | 0
|  | c. 20mm dia PVC water supply ASTM pipe (fully consealed in walls) | 205.94 | Rmt | 0 |  | 0
|  | Providing Colour Marble chips of size 10mm and below using 70.20Kgs of cement and 15 cum of Colour Marble chips for every 10 sqm over the existing plastered surface ( For coastal area) | 334.22 | Sqm | 0 |  | 0
|  | S & F of 15mm dia half turn CP long body tap | 467 | Each | 0 |  | 0
|  | S & F of 15mm dia half turn CP short body tap | 419 | Each | 0 |  | 0
|  | S & F of MS angle of size 50x 50x 5mm | 51.4 | Kg | 0 |  | 0
|  | Granite Tiles flooring in cm1:3,20mm thk sathali steel/ grey | 1322.54 | Sqm | 0 |  | 0
|  | Bored cast sit piles installation of vertical cast in Situ Bored piles of following dia using Standardised concrete mix M30 Grade) as per nagapattinam data |  |  | 0 |  | 0
|  | a.500mm dia pile | 2977.36 | Rmt | 0 |  | 0
|  | b.450mm dia pile | 2644.2 | Rmt | 0 |  | 0
|  | c.400mm dia pile | 2345.71 | Rmt | 0 |  | 0
|  | Removing of clay from pile inlucing conveyance charges, loading and unloading charges etc.,all complete | 0 |  | 0 |  | 0
|  | Chipping of RCC pile head of 500mm Dia of pile to the required cut off level and clearing away the debris from site with an average lead of 5 km etc. |  |  | 0 |  | 0
|  | a.500mm dia pile | 876.36 | Rmt | 0 |  | 0
|  | b.450mm dia pile | 710.92 | Rmt | 0 |  | 0
|  | c.400mm dia pile | 563.37 | Rmt | 0 |  | 0
|  | Mobilization Charges inclusive of Transportation to site assembling and Dismantling the rotary pile equipment employed for the works etc.(Qtn) | 40000 | No | 0 |  | 0
|  | Conducting Routine vertical compression load test for bored cast in situ RCC piles of various dia by direct loading in accordance with IS 2911(PART IV)1985 excluding cost of pile and dismantling the same after testing, includung finishing pile head etc.(CER .no.60/2016-2017. Est Cochin house) | 70000 | No | 0 |  | 0
|  | False ceiling with plain gybsum board (as per PWD SR. rate 2017-18, Anx- VI -It- 154 -a) | 713.54 | Sqm | 0 |  | 0
|  | Wiring with 1.5 sqmm PVC insulated single core multi strand fire retardant flexible copper cable with ISI mark confirming IS: 694:1990. (Open wiring) |  |  | 0 |  | 0
|  | a. Light point with ceiling rose | 830.11 | Each | 0 |  | 0
|  | b. Light point without ceiling rose | 833.16 | Each | 0 |  | 0
|  | Wiring with 1.5 sqmm PVC insulated single core multi strand fire retardant flexible copper cable with ISI mark confirming IS: 694:1990 for 5 amps 5 pin plug socket point @ Convenient Places.(Open wiring) | 638.45 | Each | 0 |  | 0
|  | Wiring with 1.5 sqmm PVC insulated single core multi strand fire retardant flexible copper cable with ISI mark confirming IS: 694:1990 for 5 amps 5 pin plug socket point @ Switch Board Itself.(Open wiring) | 764.91 | Each | 0 |  | 0
|  | Wiring with 1.5 sqmm PVC insulated single core multi strand fire retardant flexible copper cable with ISI mark confirming IS: 694:1990 for Fan point .(Open wiring) | 917.46 | RMT | 0 |  | 0
|  | TW panelled door double leaves shutter with brass fittings of size . 1200X2100mm. | 6199.77 | Sqm | 0 |  | 0
|  | Providing putty to the wall | 82.53 | Sqm | 0 |  | 0
|  | Aluminium Partition wall 1/3 5.5mm thick glass & 2/3 Novapan sheet 12mm thick outer top and bottom | 3709.53 | Sqm | 0 |  | 0
|  | Supply and fixing of colour matt finish door 15 microns double leaf door ( 1500 x 2100 mm) | 5543.77 | Sqm | 0 |  | 0
|  | Supply and fixing of colour matt finish door 15 microns double leaf door ( 1000 x 2100 mm) | 7170.69 | Sqm | 0 |  | 0
|  | supplying and fixing of colour matt finish floor tiles of size 12"x12" floor tiles | 1269.16 | Sqm | 0 |  | 0
|  | supplying and fixing of colour matt finish floor tiles of size 12"x18" for wall tiles | 1536.83 | Sqm | 0 |  | 0
|  | Supply and fixing of 20 Amps DP plug and socket in sheet enclosure with 32 A DP MCB in Flush with wall with earth connection ( For AC Plug ) Legrand ( MDS) / Hager( L& T) Equivalent/ Superior variety Ele SD -140 /2018-19 | 1692 | Each | 0 |  | 0
|  | Supplying nd laying of 1000 x 1000 x 300mm size ms 16 swg powder coated cable terminal box with two compartment with necessary bus bar connected with TNEB etc., | 34310 | Each | 0 |  | 0
|  | Supplying and fixing of 200 Amps metal clad switch with rewirable fuse units, (Revised PWD SR 17-18/Pg.no.80 it-J Part c) | 8100 | Each | 0
| 237.22 | Supply and Laying Rubber Moulded Hyraulic Pressed Paver Block 83 mm thick including labour charges for laying etc ( as per DB/1469/2018) | 829 | Each | 196655.38 | 237.22 | 196655.38
|  | Supplying and fixing of 250 Watts Metal halide Flood light etc., | 8624.34 | Each | 0 |  | 0
21.6 |  | R.C.C.Door frames of size 100 x 75mm with one edge grooves size 't' x 20 mm ( with out M20 or M30 grade old data ) |  |  | 0 |  | 0
|  | a. 900 x 2100 mm | 2468.8 | Each | 0 |  | 0
|  | c. 1200 x 2100 mm | 2980.71 | Each | 0 |  | 0
|  | d. 750 x 2100 mm | 2433.96 |  | 0 |  | 0
|  | c. 1000 x 2100 mm | 2489.57 | Each | 0 |  | 0
|  | Total | 0 |  | 242011.0798 |  | 242011.0798
[5 empty] | 0 |  | 0
|  | MS door of Size 1000 x 2100mm |  | Each | 0 |  | 0
|  | MS door of Size 750 x 1350mm |  | Each | 0 |  | 0
|  | MS Ventilator of Size 900 x 600mm | 4353.33 | Sqm | 0 |  | 0
|  | MS Ventilator of Size 600 x 600mm | 4626.81 | Sqm | 0 |  | 0
|  | MS Ventilator of Size 1285 x 600mm | 3971.57 | Sqm | 0 |  | 0
|  | MS Ventilator of Size 1350 x 600mm |  | Sqm | 0 |  | 0
|  | TW double leaves shutter of size 1800 x 2100mm |  | Sqm | 0 |  | 0
|  | Ornamental TW double leaves panelled shutter of size 1800 x 2100mm |  | Sqm | 0 |  | 0
|  | Ornamental TW double leaves panelled shutter of size 1800 x 2400mm |  | Sqm | 0 |  | 0
|  | 1500 liters capacity of HDPE Water Tank | 12300 | Each | 0 |  | 0
|  | Providing shahabad stone flooring | 1335.94 | Sqm | 0 |  | 0
|  | Eurocon Tiles flooring | 1357.13 | Sqm | 0 |  | 0
|  | Vetrified Tiles flooring | 1152.25 | Sqm | 0 |  | 0
|  | kota stone flooring | 1509.19 | Sqm | 0 |  | 0
|  | Granite Tiles flooring | 1493.95 | Sqm | 0 |  | 0
|  | Plastering with ccccm 1:3, 12mm mixed with WPC | 246.58 | Sqm | 0 |  | 0
|  | HDPE water tank 5000 lit capacity | 41000 | Each | 0 |  | 0
|  | T.W DOOR SHUTTER TWO LEAVES(1200 X 2100 mm ) with Brass Fittings | 6199.77 | Sqm | 0 |  | 0
|  | TW Panelled Door 1500 X 2100MM (Double leaves) | 5040.19 | Sqm | 0 |  | 0
|  | TW Panelled Door 1500 X 2400MM (Double leaves) | 6182.41 | Sqm | 0 |  | 0
|  | TW Panelled Door 1200 X 2400MM (Double leaves) | 6164.11 | Sqm | 0 |  | 0
|  | TW Panelled Door 1800 X 2400MM (Double leaves) | 4845.11 | Sqm | 0 |  | 0
|  | Partly glazed and partly BWR panelled door shutter (Double leaves) with brass screws. a. 1500x2400mm | 4942.12 | Sqm | 0 |  | 0
|  | Partly glazed and partly TW panelled door shutter (Double leaves) with brass screws. a. 1200x2400mm | 5792.32 | Sqm | 0 |  | 0
|  | T.W DOOR SHUTTER TWO LEAVES(2000 X 2400 mm) WITH BRASS FITINGS | 5051.69 | Sqm | 0 |  | 0
|  | BWR door 900 x 2400 single leaf | 5522.66 | Sqm | 0 |  | 0
|  | BWR door 1050 x 2400 single leaf | 4897.23 | Sqm | 0 |  | 0
|  | BWR door 1200 x 2400 double leaves | 5445.16 | Sqm | 0 |  | 0
|  | BWR door 1500 x 2400 double leaves | 4942.12 | Sqm | 0 |  | 0
|  | 450 x 375 x 20 m thick TW plank | 1242.21 | Each | 0 |  | 0
|  | 40 mm dia GI pipe "B"class | 165 | Rmt | 0 |  | 0
|  | Supplying and fixing of Three phase ELCB | 2972.1 | Each | 0 |  | 0
|  | MDF 900 x 2100 single | 2980.14 | Sqm | 0 |  | 0
|  | MDF 1000 x 2100 | 2937.59 | Sqm | 0 |  | 0
|  | MDF 1200 x 2100 | 2863.99 | Sqm | 0 |  | 0
|  | MDF 1500 X 2100MM (Double Leaf) | 3082.51 | Sqm | 0 |  | 0
|  | MDF 1200 X 2100MM (Double Leaf) | 3205.31 | Sqm | 0 |  | 0
|  | MDF 1500 X 2400MM (Double Leaf) | 3027.67 | Sqm | 0 |  | 0
|  | MDF double leaf shutter with TW alround frame for ward robe / cup board | 2110.49 | Sqm | 0 |  | 0
|  | Varnishing one coat | 109.86 |  | 0 |  | 0
|  | Varnishing two coat | 172.13 |  | 0 |  | 0
|  | Red oxide plastering in CM 1:4 | 686.18 |  | 0 |  | 0
|  | Under reamed pile (Single) | 1539.23 |  | 0 |  | 0
|  | LIGHT POINT WITH CEILING ROSE FOR ADMINISTRATIVE BLOCKS AND COMMUNITY CENTRE | 2424.43 |  | 0 |  | 0
|  | LIGHT POINT WITH BAKELITE BATTERN TYPE HOLDER FOR ADMINISTRATIVE BLOCKS AND COMMUNITY CENTRE | 2425.48 |  | 0 |  | 0
|  | FAN POINT FOR ADMINISTRATIVE BLOCKS AND COMMUNITY CENTRE | 2491.65 |  | 0 |  | 0
|  | STAIRCASE LIGHT POINT FOR ADMINISTRATIVE BLOCKS AND COMMUNITY CENTRE | 4553.61 |  | 0 |  | 0
|  | 2 X 2.5 Sq mm in fully concealed PVC conduit | 209.78 |  | 0 |  | 0
|  | 2 X 4 Sq mm in fully concealed PVC conduit | 246.68 |  | 0 |  | 0
|  | 4 X 4 Sq mm in fully concealed PVC conduit | 368.57 |  | 0 |  | 0
|  | 32 AMPS DOUBLE POLE MAIN SWITCH ON TEAK WOOD BOARD TOP MES SERVICE CONNECTION / MOTOR PUMP( SINGLE PHASE ) SET | 1308 |  | 0 |  | 0
|  | Supply and fixing 4 way 250 volt single phase with neutral link metalic distribution board on suitable Teak wood board etc., all complete including connections. | 984.5 |  | 0 |  | 0
|  | 16 AMPS TPIC ON TEAK WOOD BOARD FOR 3 PHASE MES SERVICE CONNECTION AND 3 PHASE MOTOR PUMPSETS | 1662.67 |  | 0 |  | 0
|  | Supplying and fixing of 32 amps triple pole main switch with fuse and neutral link on a suitable well varnished teak wood board | 2083.67 |  | 0 |  | 0
|  | THREE PHASE DISTRIBUTION BOARD WITH 6 WAY PHASE AND 30 AMPS / WAY WITH FUSE AND NEUTRAL LINK ON SUITABLE TW PLANK TOP MES CONNECTION BOARD (FOR 12 IN 1 BLOCKS) | 4116.85 |  | 0 |  | 0
|  | THREE PHASE DISTRIBUTION BOARD WITH 4 WAY PHASE AND 3 AMPS/WAY FUSE AND NEUTRAL LINK FOR MES SERVICE CONNECTION ( 6 IN 1 BLOCKS ) | 3342.85 |  | 0 |  | 0
|  | FIXING OF TUBE LIGHT FITTINGS ON WALL / CEILING | 275.19 |  | 0 |  | 0
|  | FIXING OF TUBE FITTINGS SUSPENDED FROM CEILING | 463.6 |  |  |  | 0
|  | ( to be supplied by the department free of cost ) on suitable well varnished teak wood plank | 361.01 |  |  |  | 0
|  | Charges for fixing single phase RCCB/ELCB on fully concealed suitable MS BOX | 714.1 |  |  |  | 0
|  | Charges for fixing three phase RCCB/ ELCB on suitable well varnished teak wood plank | 449.93 |  |  |  | 0
|  | Charges for fixing Three phase RCCB/ELCB on fully concealed suitable MS BOX | 728.1 |  |  |  | 0
|  | Supplying and delivery of Single phase ELCB/RCCB | 1505 |  |  |  | 0
|  | Supplying and delivery of Three phase ELCB/RCCB | 1858 |  |  |  | 0
|  | 2 x 4 Sqmm Copper PVC insulated unsheathed single core 1 KV grade cable for EB service single phase. | 142.98 |  |  |  | 0
|  | 4 x 4 Sq mm copper PVC insulated unsheathed single core cable for 3 phase EB service connection | 251.18 |  |  |  | 0
|  | Supply of 40 mm dia GI pipe "B"class | 165 |  |  |  | 0
|  | Laying of U.G. Cable below Ground Level | 245.49 |  |  |  | 0
|  | Fixing of UG cables on Walls / Ceiling | 150.69 |  |  |  | 0
|  | Fixing of Tube light street light fitting | 2092 |  |  |  | 0
|  | Charges for fixing Mercury, Sodium Vapour lamp street light fittings ( all types ) in the existing pole with required GI pipes 'B' class and accessories ( Street light fittings alone will be supplied departmentally at free of cost ). | 2207.4 |  |  |  | 0
|  | S & F TNEB Meter Board made up of MS box 600 x 225 mm with door and lock and key arrangements | 5045.38 |  |  |  | 0
|  | 25 mm dia PVC pipe Heavy duty with ISI mark for TV/ Telephone line | 89.94 |  |  |  | 0
|  | TV/Telephone line junction | 54 |  |  |  | 0
|  | Supply and erection of Tubular lamp, using 65 mm dia GI pipe 'B' class pipe with ISI mark of 6 mt length and 20 mm dia GI pipe 'B' class upto 2 mt with. | 6840.4 |  |  |  | 0
|  | Tube light - Box type | 582.49 |  |  |  | 0
|  | Open wiring for Light point with ceiling rose for flats/ houses | 830.11 |  |  |  | 0
|  | Open wiring Light point with bakelite batern type holder for flats/ houses(Open wiring) | 833.16 |  |  |  | 0
|  | Open wiring POINT WIRING FOR CALLING BELL / BUZZER WITH PUSH SWITCH FOR ALL TYPE OF BUILDING (OPEN WIRING) | 871.29 |  |  |  | 0
|  | Open wiring FAN POINT FOR ADMINISTRATIVE BLOCKS AND COMMUNITY CENTRE | 917.46 |  |  |  | 0
|  | Open wiring STAIRCASE LIGHT POINT FOR ADMINISTRATIVE BLOCKS AND COMMUNITY CENTRE (Open wiring) | 1963.99 |  |  |  | 0
|  | Open wiring 5 AMPS 5 PIN PLUG SOCKET POINT AT CONVENIENT PLACES (OPEN WIRING) | 638.45 |  |  |  | 0
|  | Open wiring 2 X1.5 Sqmm in fully concealed PVC conduit | 119.23 |  |  |  | 0
|  | Open wiring 2 X 2.5 Sq mm in fully concealed PVC conduit (open wiring) | 136.43 |  |  |  | 0
|  | whitewashing one coat | 19.96 |  |  |  | 0
|  | whitewashing one coat for old wall | 23.61 |  |  |  | 0
|  | whitewashing two coat for old wall | 29.07 |  |  |  | 0
|  | Thorough scrapping the old wall | 3.65 |  |  |  | 0
|  | Thorough scrapping the old iron work | 7.9 |  |  |  | 0
|  | Thorough scrapping the old wood work | 8.5 |  |  |  | 0
|  | Cement paint one coat for old wall | 62.39 |  |  |  | 0
|  | Cement paint two coat for old wall | 119.16 |  |  |  | 0
|  | painting one coat for old iron work | 81.27 |  |  |  | 0
|  | painting two coat for old iron work | 125.87 |  |  |  | 0
|  | painting one coat for old wood work | 88.28 |  |  |  | 0
|  | painting two coat for old wood work | 144.25 |  |  |  | 0
|  | Matt paint one coat for old wall | 81.41 |  |  |  | 0
0
0
0
0
0
0
0
0
0
0
0
0
0
0
0
0
0
0
0
0
0
0

## Ex.Water
Name of work: CONSTRUCTION OF NEW POLICE STATION BUILDING WITH DEVELOPMENT WORK IN REGUNATHAPURAM IN PUDUKKOTTAI DISRICT.
Abstract-Ex.Water Supply
Sl. No. | Qty | Description | Rate | Unit | Amount | Septic Tank |  | Paver Road |  | External Water Supply arrangements |  | Total Qty. (Buildg.+ Dev.)
[6 empty] | Qty. | Amount | Qty. | Amount | Qty | Amount | Qty | Amount
| 0 | External Water Supply Arrangements |  |  | 0
1 | 2 | Supplying and delivery of single phase 2.0 HP submersible pumpset etc.,all complete | 22539 | Nos. | 45078 |  |  |  |  | 2 | 45078
2 | 2 | Supplying and delivery of wall mount type Control panel board for single phase 2.0 HP openwell submersible pumpset etc.,all complete | 7105 | Nos. | 14210 |  |  |  |  | 2 | 14210
3 | 1 | Supplying and delivery of wall mount type Control panel board for single phase 2.0 HP submersible pumpset etc.,all complete | 7105 | Nos. | 7105 |  |  |  |  | 1 | 7105
4 | 1 | Labour charges for erection of submersible pumpset etc., all complete | 10051.1 | No. | 10051.1 |  |  |  |  | 1 | 10051.1
5 | 190 | Supply of 3 core 4 sqmm PVC insulated flat cable for submersible pumpset etc.,all complete | 161 | Rmt | 30590 |  |  |  |  | 190 | 30590
8 | 180 | Supplying of 14mm dia. of Nylon rope etc., all complete. | 60 | Rmt | 10800 |  |  |  |  | 180 | 10800
9 | 170 | Supplying and laying of the 32mm UPVC pipe etc., all complete. (Below Ground Level) | 349.4 | Rmt | 59398 |  |  |  |  | 170 | 59398
10 | 1 | Supplying of 32mm dia. Cast Iron Adopter | 600 | No. | 600 |  |  |  |  | 1 | 600
11 | 0 | Supplying and delivery of following dia. PVC and GI Pipes |  |  | 0 | [5 empty] | 0
| 3 | b) 32mm dia. G.I pipe (B class) | 151.4 | Rmt | 454.2 |  |  |  |  | 3 | 454.2
12 | 0 | Labour charges for following dia. of PVC/GI pipes (Below Ground level) |  |  | 0 | [5 empty] | 0
| 5.5 | b) 32mm dia. G.I pipe | 234.6 | Rmt | 1290.3 |  |  |  |  | 5.5 | 1290.3
| 0 | Total | 0 |  | 179576.6 |  | 0 |  | 0 |  | 179576.6 | #REF! | #REF!

## SP
Name of work:CONSTRUCTION OF NEW POLICE STATION BUILDING WITH DEVELOPMENT WORK IN REGUNATHAPURAM IN PUDUKKOTTAI DISRICT.
Abstract-Septic Tank
Sl. No. | Qty | Description | Rate | Unit | Amount | Septic Tank |  | Paver Road |  | External Water Supply arrangements |  | Total Dev. Qty. |  | Total Qty. (Buildg.+ Dev.) |  | Total Qty. (Buildg.+ Dev.)
[6 empty] | Qty. | Amount | Qty. | Amount | Qty | Amount | Qty | Amount | Qty | Amount | Qty | Amount
1.2 | 0 | Earth work excavation in all soils (excluding refilling) |  |  | 0 |  |  |  | 0 |  |  | #REF! | #REF! | #REF! | #REF!
| 0 | a. 0 to 2 mt. | 193.2 | Cum. | 0 |  |  |  | 0 |  |  | #REF! | #REF! | #REF! | #REF!
| 0 | b. 2 to 3 mt. | 202.5 | Cum. | 0 |  |  |  | 0 |  |  | #REF! | #REF! | #REF! | #REF!
1.3 | 0 | Earth work excavation in Soft disintegrated rock (including refilling) |  |  | 0 |  |  |  | 0 |  |  | #REF! | #REF! | #REF! | #REF!
| 0 | a. 0 to 2 mt. | 299 | Cum. | 0 |  |  |  | 0 |  |  | #REF! | #REF! | #REF! | #REF!
| 0 | b. 2 to 3 mt. | 308.3 | Cum. | 0 |  |  |  | 0 |  |  | #REF! | #REF! | #REF! | #REF!
1.4 | 0 | Earth work excavation for Open foundation (including refilling) |  |  | 0 |  |  |  | 0 |  |  | #REF! | #REF! | #REF! | #REF!
| 0 | a. 0 to 2 mt. | 107.8 | Cum. | 0 |  |  |  | 0 |  |  | #REF! | #REF! | #REF! | #REF!
| 0 | b. 2 to 3 mt. | 117.1 | Cum. | 0 |  |  |  | 0 |  |  | #REF! | #REF! | #REF! | #REF!
1.5 | 0 | Earth work excavation for Open foundation (excluding refilling) |  |  | 0 |  |  |  | 0 |  |  | #REF! | #REF! | #REF! | #REF!
| 18.5023 | a. 0 to 2 mt. | 96.6 | Cum. | 1787.3183 | 18.5023 | 1787.3183 | 4.15 | 400.89 |  |  | #REF! | #REF! | #REF! | #REF!
| 0 | b. 2 to 3 mt. | 105.9 | Cum. | 0 |  | 0 |  | 0 |  |  | #REF! | #REF! | #REF! | #REF!
| 0 | c. 3 to 4 mt. | 115.2 | Cum. | 0 |  | 0 |  | 0 |  |  | #REF! | #REF! | #REF! | #REF!
| 0 | d. 4 to 5 mt. | 124.5 | Cum. | 0 |  | 0 |  | 0 |  |  | #REF! | #REF! | #REF! | #REF!
1.6 | 0 | Earth work excavation for Open foundation for drains (excluding refilling) width upto 1.25 m |  |  | 0 |  | 0 |  | 0 |  |  | #REF! | #REF! | #REF! | #REF!
| 0 | a. 0 to 2 mt. | 144.9 | Cum. | 0 |  | 0 |  | 0 |  |  | #REF! | #REF! | #REF! | #REF!
| 0 | b. 2 to 3 mt. | 154.2 | Cum. | 0 |  | 0 |  | 0 |  |  | #REF! | #REF! | #REF! | #REF!
1.7 | 0 | Earth work excavation in Soft disintegrated rock (Excluding refilling) |  |  | 0 |  | 0 |  | 0 |  |  | #REF! | #REF! | #REF! | #REF!
| 0 | a. 0 to 2 mt. | 287.8 | Cum. | 0 |  | 0 |  | 0 |  |  | #REF! | #REF! | #REF! | #REF!
| 0 | b. 2 to 3 mt. | 297.1 | Cum. | 0 |  | 0 |  | 0 |  |  | #REF! | #REF! | #REF! | #REF!
1.8 | 0 | Earth work excavation in SDR for Open foundation (excluding refilling) |  |  | 0 |  | 0 |  | 0 |  |  | #REF! | #REF! | #REF! | #REF!
| 0 | a. 0 to 2 mt. | 143.9 | Cum. | 0 |  | 0 |  | 0 |  |  | #REF! | #REF! | #REF! | #REF!
| 0 | b. 2 to 3 mt. | 153.2 | Cum. | 0 |  | 0 |  | 0 |  |  | #REF! | #REF! | #REF! | #REF!
1.9 | 0 | Providing Driven PILES |  |  | 0 |  | 0 |  | 0 |  |  | #REF! | #REF! | #REF! | #REF!
| 0 | a.300mm dia |  | Rmt | 0 |  | 0 |  | 0 |  |  | #REF! | #REF! | #REF! | #REF!
| 0 | b.330mm dia |  | Rmt | 0 |  | 0 |  | 0 |  |  | #REF! | #REF! | #REF! | #REF!
| 0 | c.375mm dia |  | Rmt | 0 |  | 0 |  | 0 |  |  | #REF! | #REF! | #REF! | #REF!
| 0 | d.400mm dia |  | Rmt | 0 |  | 0 |  | 0 |  |  | #REF! | #REF! | #REF! | #REF!
| 0 | e.450mm dia |  | Rmt | 0 |  | 0 |  | 0 |  |  | #REF! | #REF! | #REF! | #REF!
| 0 | f.500mm dia |  | Rmt | 0 |  | 0 |  | 0 |  |  | #REF! | #REF! | #REF! | #REF!
2.1 | 1.8 | Filling sand | 1864.56 | Cum. | 3356.208 | 1.8 | 3356.208 | 6 | 11187.36 |  |  | #REF! | #REF! | #REF! | #REF!
2.2 | 0 | Sand Gravel Mix | 1556.79 | Cum. | 0 |  | 0 |  | 0 |  |  | #REF! | #REF! | #REF! | #REF!
2.3 | 0 | Supply and filling of 40 mm Brick jelly | 837.3 | Cum. | 0 |  | 0 |  | 0 |  |  | #REF! | #REF! | #REF! | #REF!
2.4 | 0 | Supply and filling of 20 mm Brick jelly | 916.3 | Cum. | 0 |  | 0 |  | 0 |  |  | #REF! | #REF! | #REF! | #REF!
2.5 | 0 | Gravel soling | 441.45 | Cum. | 0 |  | 0 |  | 0 |  |  | #REF! | #REF! | #REF! | #REF!
2.6 | 3 | Supply and filling of 40 mm HBSJ | 1617.66 | Cum. | 4852.98 | 3 | 4852.98 |  | 0 |  |  | #REF! | #REF! | #REF! | #REF!
2.7 | 2 | Supply and filling of 20 mm HBSJ | 2020.66 | Cum. | 4041.32 | 2 | 4041.32 |  | 0 |  |  | #REF! | #REF! | #REF! | #REF!
3.1 | 1.8974 | C.C.1:5:10 for Foundation & Basement | 4858.32 | Cum. | 9218.2735 | 1.8974 | 9218.2735 | 1.3802 | 6705.6962 |  |  | #REF! | #REF! | #REF! | #REF!
3.2 | 0 | P.C.C. 1:2:4 for Foundation & Basement and other similar works |  | Cum. | 0 |  | 0 |  | 0 |  |  | #REF! | #REF! | #REF! | #REF!
3.3 | 0 | P.C.C. 1:8:16 using 20 mm broken brick jelly | 3839.63 | Cum. | 0 |  | 0 |  | 0 |  |  | #REF! | #REF! | #REF! | #REF! |  |  |  | 4215
3.4 | 0 | Providing WBM 125 mm consolidated thick with gravel blindage |  | Sqm. | 0 |  | 0 |  | 0 |  |  | #REF! | #REF! | #REF! | #REF!
3.5 | 0 | Surface dressing over WBM 25 mm thick |  | Sqm. | 0 |  | 0 |  | 0 |  |  | #REF! | #REF! | #REF! | #REF!
3.6 | 0 | Providing WBM 125 mm consolidated thick with gravel blindage (IRC 63 to 45mm for 75mm thick and 37.5 to 26.5mm for 50.mm thick) | 215.1 | Sqm. | 0 |  | 0 |  | 0 |  |  | #REF! | #REF! | #REF! | #REF!
3.7 | 0 | Surface dressing over WBM 25 mm tk. with pre-coated chips using 11.2mm size IRC | 149.82 | Sqm. | 0 |  | 0 |  | 0 |  |  | #REF! | #REF! | #REF! | #REF!
4.1 | 0 | R.C.C. 1:2:4 Foundation and Basement | 7554.26 | Cum. | 0 |  | 0 |  | 0 |  |  | #REF! | #REF! | #REF! | #REF!
4.2 | 0 | R.C.C. 1: 11/2: 3 Foundation and Basement | 8196.15 | Cum. | 0 |  | 0 |  | 0 |  |  | #REF! | #REF! | #REF! | #REF!
5 | 0 | R.R. masonry in C.M. 1:5 Foundation and Basment | 5108.78 | Cum. | 0 |  | 0 |  | 0 |  |  | #REF! | #REF! | #REF! | #REF!
6.1 | 0 | Brick work in C.M. 1:5 (F& B) using Chamber Burnt brick of size 23 x 11.2 x 7 cm (9" x 4 3/8" x 2 3/4") | 6348.58 | Cum. | 0 |  | 0 |  | 0 |  |  | #REF! | #REF! | #REF! | #REF!
6.2 | 0 | Brick work in C.M. 1:5 (F& B) using chamber Burnt bricks of size 23 x 11.4 x 7.5 cm (9" x 4 1/2"x 3") | 6027.89 | Cum. | 0 |  | 0 |  | 0 |  |  | #REF! | #REF! | #REF! | #REF!
6.3 | 0 | Brick work in C.M. 1:5 (F& B) using Chamber Burnt brick of size 23 x 11 x 7 cm (9" x 4 1/4" x 2 3/4") |  | Cum. | 0 |  | 0 |  | 0 |  |  | #REF! | #REF! | #REF! | #REF!
6.4 | 0 | Brick work in C.M. 1:5 (F& B) using Chamber Burnt brick of size 22 x 11 x 7 cm (8 3/4" x 4 1/4" x 2 3/4") |  | Cum. | 0 |  | 0 |  | 0 |  |  | #REF! | #REF! | #REF! | #REF!
6.5 | 13.0997 | Brick work in C.M. 1:5 (F& B) using Kiln Burnt Country bricks of size 22 x 11 x 7 cm (8 3/4" x 4 1/4" x 2 3/4") | 6233.2 | Cum. | 81653.1747 | 13.0997 | 81653.1747 | 2.2911 | 14281.0403 |  |  | #REF! | #REF! | #REF! | #REF!
6.6 | 0 | Brick work in C.M. 1:5 (F& B) using Kiln Burnt Country bricks of size 22 x 11 x 5.7 cm (8 3/4" x 4 1/4" x 2 1/4") |  | Cum. | 0 |  | 0 |  | 0 |  |  | #REF! | #REF! | #REF! | #REF!
7.1 | 0 | Damp Proof Course in C.M. 1:4, 12 MM thick mixed with Crude oil |  | Sqm. | 0 |  | 0 |  | 0 |  |  | #REF! | #REF! | #REF! | #REF!
7.2 | 0 | Supply and fixing of Bituminous filler pad, 20 mm tk. for expansion joint | 712 | Sqm. | 0 |  | 0 |  | 0 |  |  | #REF! | #REF! | #REF! | #REF!
7.3 | 0 | Damp Proof Course in C.M. 1:4, 12 MM thick mixed with Water proofing compound | 278.1 | Sqm. | 0 |  | 0 |  | 0 |  |  | #REF! | #REF! | #REF! | #REF!
8.1 | 0 | R.C.C.1:2:4 |  |  | 0 |  | 0 |  | 0 |  |  | #REF! | #REF! | #REF! | #REF!
| 0 | a. In Ground floor | 7657.56 | Cum. | 0 |  | 0 |  | 0 |  |  | #REF! | #REF! | #REF! | #REF!
| 0 | b. In First floor | 7861.06 | Cum. | 0 |  | 0 |  | 0 |  |  | #REF! | #REF! | #REF! | #REF!
| 0 | c. In Second floor | 8064.56 | Cum. | 0 |  | 0 |  | 0 |  |  | #REF! | #REF! | #REF! | #REF!
| 0 | d. In Third floor | 8268.06 | Cum. | 0 |  | 0 |  | 0 |  |  | #REF! | #REF! | #REF! | #REF!
| 0 | e. In Fourth floor | 8471.56 | Cum. | 0 |  | 0 |  | 0 |  |  | #REF! | #REF! | #REF! | #REF!
8.2 | 0 | R.C.C.1: 1 1/2 :3 |  |  | 0 |  | 0 |  | 0 |  |  | #REF! | #REF! | #REF! | #REF!
| 0 | a. In Ground floor | 8299.45 | Cum. | 0 |  | 0 |  | 0 |  |  | #REF! | #REF! | #REF! | #REF!
| 0 | b. In First floor | 8502.95 | Cum. | 0 |  | 0 |  | 0 |  |  | #REF! | #REF! | #REF! | #REF!
| 0 | c. In Second floor | 8706.45 | Cum. | 0 |  | 0 |  | 0 |  |  | #REF! | #REF! | #REF! | #REF!
| 0 | d. In Third floor | 8909.95 | Cum. | 0 |  | 0 |  | 0 |  |  | #REF! | #REF! | #REF! | #REF!
| 0 | e. In Fourth floor | 9113.45 | Cum. | 0 |  | 0 |  | 0 |  |  | #REF! | #REF! | #REF! | #REF!
| 0 | f. In Fifth floor | 9316.95 | Cum. | 0 |  | 0 |  | 0 |  |  | #REF! | #REF! | #REF! | #REF!
| 0 | g. In sixth floor | 9520.45 | Cum. | 0 |  | 0 |  | 0 |  |  | #REF! | #REF! | #REF! | #REF!
| 0 | h. In seventh floor | 9723.95 | Cum. | 0 |  | 0 |  | 0 |  |  | #REF! | #REF! | #REF! | #REF!
| 0 | i. In eighth floor | 9927.45 | Cum. | 0 |  | 0 |  | 0 |  |  | #REF! | #REF! | #REF! | #REF!
| 0 | j. In Ninth floor | 10130.95 | Cum. | 0 |  | 0 |  | 0 |  |  | #REF! | #REF! | #REF! | #REF!
| 0 | k. In Tenth floor | 10334.45 | Cum. | 0 |  | 0 |  | 0 |  |  | #REF! | #REF! | #REF! | #REF!
| 0 | l. In Eleventh floor | 10537.95 | Cum. | 0 |  | 0 |  | 0 |  |  | #REF! | #REF! | #REF! | #REF!
| 0 | m. In Twelth floor | 10741.45 | Cum. | 0 |  | 0 |  | 0 |  |  | #REF! | #REF! | #REF! | #REF!
9.1 | 0 | Brick work in C.M. 1:6 using Chamber Burnt brick of size 23 x 11.2 x 7 cm (9" x 4 3/8" x 2 3/4") |  |  | 0 |  | 0 |  | 0 |  |  | #REF! | #REF! | #REF! | #REF!
| 0 | a. In Ground Floor | 6345.06 | Cum. | 0 |  | 0 |  | 0 |  |  | #REF! | #REF! | #REF! | #REF!
| 0 | b. In First Floor | 6482.26 | Cum. | 0 |  | 0 |  | 0 |  |  | #REF! | #REF! | #REF! | #REF!
| 0 | c. In Second Floor | 6619.46 | Cum. | 0 |  | 0 |  | 0 |  |  | #REF! | #REF! | #REF! | #REF!
| 0 | d. In Third Floor | 6756.66 | Cum. | 0 |  | 0 |  | 0 |  |  | #REF! | #REF! | #REF! | #REF!
| 0 | e. In Fourth Floor | 6893.86 | Cum. | 0 |  | 0 |  | 0 |  |  | #REF! | #REF! | #REF! | #REF!
9.2 | 0 | Brick work in C.M. 1:6 using chamber Burnt bricks of size 23 x 11.4 x 7.5 cm (9" x 4 1/2"x 3") |  |  | 0 |  | 0 |  | 0 |  |  | #REF! | #REF! | #REF! | #REF!
| 0 | a. In Ground Floor/Stilt floor | 6038.67 | Cum. | 0 |  | 0 |  | 0 |  |  | #REF! | #REF! | #REF! | #REF!
| 0 | b. In First Floor | 6175.87 | Cum. | 0 |  | 0 |  | 0 |  |  | #REF! | #REF! | #REF! | #REF!
| 0 | c. In Second Floor | 6313.07 | Cum. | 0 |  | 0 |  | 0 |  |  | #REF! | #REF! | #REF! | #REF!
| 0 | d. In Third Floor | 6450.27 | Cum. | 0 |  | 0 |  | 0 |  |  | #REF! | #REF! | #REF! | #REF!
| 0 | e. In Fourth Floor | 6587.47 | Cum. | 0 |  | 0 |  | 0 |  |  | #REF! | #REF! | #REF! | #REF!
| 0 | f. In Fifth floor | 6724.67 | Cum. | 0 |  | 0 |  | 0 |  |  | #REF! | #REF! | #REF! | #REF!
| 0 | g. In sixth floor | 6861.87 | Cum. | 0 |  | 0 |  | 0 |  |  | #REF! | #REF! | #REF! | #REF!
| 0 | h. In seventh floor | 6999.07 | Cum. | 0 |  | 0 |  | 0 |  |  | #REF! | #REF! | #REF! | #REF!
| 0 | i. In eighth floor | 7136.27 | Cum. | 0 |  | 0 |  | 0 |  |  | #REF! | #REF! | #REF! | #REF!
| 0 | j. In Ninth floor | 7273.47 | Cum. | 0 |  | 0 |  | 0 |  |  | #REF! | #REF! | #REF! | #REF!
| 0 | k. In Tenth floor | 7410.67 | Cum. | 0 |  | 0 |  | 0 |  |  | #REF! | #REF! | #REF! | #REF!
| 0 | l. In Eleventh floor | 7547.87 | Cum. | 0 |  | 0 |  | 0 |  |  | #REF! | #REF! | #REF! | #REF!
| 0 | m. In Twelth floor | 7685.07 | Cum. | 0 |  | 0 |  | 0 |  |  | #REF! | #REF! | #REF! | #REF!
| 0 | n. In thirteen floor | 7822.27 | Cum. | 0 |  | 0 |  | 0 |  |  | #REF! | #REF! | #REF! | #REF!
9.3 | 0 | Brick work in C.M. 1:6 using Chamber Burnt brick of size 23 x 11 x 7 cm (9" x 4 1/4" x 2 3/4") |  |  | 0 |  | 0 |  | 0 |  |  | #REF! | #REF! | #REF! | #REF!
| 0 | a. In Ground Floor |  | Cum. | 0 |  | 0 |  | 0 |  |  | #REF! | #REF! | #REF! | #REF!
| 0 | b. In First Floor |  | Cum. | 0 |  | 0 |  | 0 |  |  | #REF! | #REF! | #REF! | #REF!
| 0 | c. In Second Floor |  | Cum. | 0 |  | 0 |  | 0 |  |  | #REF! | #REF! | #REF! | #REF!
| 0 | d. In Third Floor |  | Cum. | 0 |  | 0 |  | 0 |  |  | #REF! | #REF! | #REF! | #REF!
| 0 | e. In Fourth Floor |  | Cum. | 0 |  | 0 |  | 0 |  |  | #REF! | #REF! | #REF! | #REF!
9.4 | 0 | Brick work in C.M. 1:6 using Chamber Burnt brick of size 22 x 11 x 7 cm (8 3/4" x 4 1/4" x 2 3/4") |  |  | 0 |  | 0 |  | 0 |  |  | #REF! | #REF! | #REF! | #REF!
| 0 | a. In Ground Floor |  | Cum. | 0 |  | 0 |  | 0 |  |  | #REF! | #REF! | #REF! | #REF!
| 0 | b. In First Floor |  | Cum. | 0 |  | 0 |  | 0 |  |  | #REF! | #REF! | #REF! | #REF!
| 0 | c. In Second Floor |  | Cum. | 0 |  | 0 |  | 0 |  |  | #REF! | #REF! | #REF! | #REF!
| 0 | d. In Third Floor |  | Cum. | 0 |  | 0 |  | 0 |  |  | #REF! | #REF! | #REF! | #REF!
| 0 | e. In Fourth Floor |  | Cum. | 0 |  | 0 |  | 0 |  |  | #REF! | #REF! | #REF! | #REF!
9.5 | 0 | Brick work in C.M. 1:6 using Kiln Burnt Country bricks of size 22 x 11 x 7 cm ( 8 3/4" x 4 1/4" x 2 3/4") |  |  | 0 |  | 0 |  | 0 |  |  | #REF! | #REF! | #REF! | #REF!
| 0 | a. In Ground Floor | 6126.78 | Cum. | 0 |  | 0 |  | 0 |  |  | #REF! | #REF! | #REF! | #REF!
| 0 | b. In First Floor | 6263.98 | Cum. | 0 |  | 0 |  | 0 |  |  | #REF! | #REF! | #REF! | #REF!
| 0 | c. In Second Floor | 6401.18 | Cum. | 0 |  | 0 |  | 0 |  |  | #REF! | #REF! | #REF! | #REF!
| 0 | d. In Third Floor | 6538.38 | Cum. | 0 |  | 0 |  | 0 |  |  | #REF! | #REF! | #REF! | #REF!
| 0 | e. In Fourth Floor | 6675.58 | Cum. | 0 |  | 0 |  | 0 |  |  | #REF! | #REF! | #REF! | #REF!
9.6 | 0 | Brick work in C.M. 1:6 using Kiln Burnt Country bricks of size 22 x 11 x 5.7 cm (8 3/4" x 4 1/4" x 2 1/4") |  |  | 0 |  | 0 |  | 0 |  |  | #REF! | #REF! | #REF! | #REF!
| 0 | a. In Ground Floor |  | Cum. | 0 |  | 0 |  | 0 |  |  | #REF! | #REF! | #REF! | #REF!
| 0 | b. In First Floor |  | Cum. | 0 |  | 0 |  | 0 |  |  | #REF! | #REF! | #REF! | #REF!
| 0 | c. In Second Floor |  | Cum. | 0 |  | 0 |  | 0 |  |  | #REF! | #REF! | #REF! | #REF!
| 0 | d. In Third Floor |  | Cum. | 0 |  | 0 |  | 0 |  |  | #REF! | #REF! | #REF! | #REF!
| 0 | e. In Fourth Floor |  | Cum. | 0 |  | 0 |  | 0 |  |  | #REF! | #REF! | #REF! | #REF!
10.1 | 0 | Brick partition work in C.M. 1:4 Chamber Burnt brick of size 23 x 11.2 x 7 cm (9" x 4 3/8" x 2 3/4")112 mm tk (B.P.) |  |  | 0 |  | 0 |  | 0 |  |  | #REF! | #REF! | #REF! | #REF!
| 0 | a. In Foundation and basement | 772.02 | Sqm. | 0 |  | 0 |  | 0 |  |  | #REF! | #REF! | #REF! | #REF!
| 0 | b. In Ground Floor | 779.64 | Sqm. | 0 |  | 0 |  | 0 |  |  | #REF! | #REF! | #REF! | #REF!
| 0 | c. In First Floor | 795.01 | Sqm. | 0 |  | 0 |  | 0 |  |  | #REF! | #REF! | #REF! | #REF!
| 0 | d. In Second Floor | 810.38 | Sqm. | 0 |  | 0 |  | 0 |  |  | #REF! | #REF! | #REF! | #REF!
| 0 | e. In Third Floor | 825.75 | Sqm. | 0 |  | 0 |  | 0 |  |  | #REF! | #REF! | #REF! | #REF!
| 0 | f. In Fourth Floor | 841.12 | Sqm. | 0 |  | 0 |  | 0 |  |  | #REF! | #REF! | #REF! | #REF!
10.2 | 0 | Brick partition work in C.M. 1:4 using chamber Burnt bricks of size 23 x 11.4 x 7.5 cm (9" x 4 1/2"x 3") 114 mm tk (B.P.) |  |  | 0 |  | 0 |  | 0 |  |  | #REF! | #REF! | #REF! | #REF!
| 0 | a. In Foundation and basement | 753.19 | Sqm. | 0 |  | 0 |  | 0 |  |  | #REF! | #REF! | #REF! | #REF!
| 0 | b. In Ground Floor/stilt floor | 760.94 | Sqm. | 0 |  | 0 |  | 0 |  |  | #REF! | #REF! | #REF! | #REF!
| 0 | c. In First Floor | 776.58 | Sqm. | 0 |  | 0 |  | 0 |  |  | #REF! | #REF! | #REF! | #REF!
| 0 | d. In Second Floor | 792.22 | Sqm. | 0 |  | 0 |  | 0 |  |  | #REF! | #REF! | #REF! | #REF!
| 0 | e. In Third Floor | 807.86 | Sqm. | 0 |  | 0 |  | 0 |  |  | #REF! | #REF! | #REF! | #REF!
| 0 | f. In Fourth Floor | 823.5 | Sqm. | 0 |  | 0 |  | 0 |  |  | #REF! | #REF! | #REF! | #REF!
| 0 | f. In Fifth floor | 839.14 | Sqm. | 0 |  | 0 |  | 0 |  |  | #REF! | #REF! | #REF! | #REF!
| 0 | g. In sixth floor | 854.78 | Sqm. | 0 |  | 0 |  | 0 |  |  | #REF! | #REF! | #REF! | #REF!
| 0 | h. In seventh floor | 870.42 | Sqm. | 0 |  | 0 |  | 0 |  |  | #REF! | #REF! | #REF! | #REF!
| 0 | i. In eighth floor | 886.06 | Sqm. | 0 |  | 0 |  | 0 |  |  | #REF! | #REF! | #REF! | #REF!
| 0 | j. In Ninth floor | 901.7 | Sqm. | 0 |  | 0 |  | 0 |  |  | #REF! | #REF! | #REF! | #REF!
| 0 | k. In Tenth floor | 917.34 | Sqm. | 0 |  | 0 |  | 0 |  |  | #REF! | #REF! | #REF! | #REF!
| 0 | l. In Eleventh floor | 932.98 | Sqm. | 0 |  | 0 |  | 0 |  |  | #REF! | #REF! | #REF! | #REF!
| 0 | m. In Twelth floor | 948.62 | Sqm. | 0 |  | 0 |  | 0 |  |  | #REF! | #REF! | #REF! | #REF!
| 0 | n. In thirteen floor | 964.26 | Sqm. | 0 |  | 0 |  | 0 |  |  | #REF! | #REF! | #REF! | #REF!
10.3 | 0 | Brick partition work in C.M. 1:4 Chamber Burnt brick of size 23 x 11 x 7 cm (9" x 4 1/4" x 2 3/4") 110 mm tk (B.P.) |  |  | 0 |  | 0 |  | 0 |  |  | #REF! | #REF! | #REF! | #REF!
| 0 | a. In Foundation and basement |  | Sqm. | 0 |  | 0 |  | 0 |  |  | #REF! | #REF! | #REF! | #REF!
| 0 | b. In Ground Floor |  | Sqm. | 0 |  | 0 |  | 0 |  |  | #REF! | #REF! | #REF! | #REF!
| 0 | c. In First Floor |  | Sqm. | 0 |  | 0 |  | 0 |  |  | #REF! | #REF! | #REF! | #REF!
| 0 | d. In Second Floor |  | Sqm. | 0 |  | 0 |  | 0 |  |  | #REF! | #REF! | #REF! | #REF!
| 0 | e. In Third Floor |  | Sqm. | 0 |  | 0 |  | 0 |  |  | #REF! | #REF! | #REF! | #REF!
| 0 | f. In Fourth Floor |  | Sqm. | 0 |  | 0 |  | 0 |  |  | #REF! | #REF! | #REF! | #REF!
10.4 | 0 | Brick partition work in C.M. 1:4 Chamber Burnt brick of size 22 x 11 x 7 cm (8 3/4" x 4 1/4" x 2 3/4") 110 mm tk (B.P.) |  |  | 0 |  | 0 |  | 0 |  |  | #REF! | #REF! | #REF! | #REF!
| 0 | a. In Foundation and basement |  | Sqm. | 0 |  | 0 |  | 0 |  |  | #REF! | #REF! | #REF! | #REF!
| 0 | b. In Ground Floor |  | Sqm. | 0 |  | 0 |  | 0 |  |  | #REF! | #REF! | #REF! | #REF!
| 0 | c. In First Floor |  | Sqm. | 0 |  | 0 |  | 0 |  |  | #REF! | #REF! | #REF! | #REF!
| 0 | d. In Second Floor |  | Sqm. | 0 |  | 0 |  | 0 |  |  | #REF! | #REF! | #REF! | #REF!
| 0 | e. In Third Floor |  | Sqm. | 0 |  | 0 |  | 0 |  |  | #REF! | #REF! | #REF! | #REF!
| 0 | f. In Fourth Floor |  | Sqm. | 0 |  | 0 |  | 0 |  |  | #REF! | #REF! | #REF! | #REF!
10.5 | 0 | Brick partition work in C.M. 1:4 Kiln Burnt Country bricks of size 22 x 11 x 7 cm (8 3/4" x 4 1/4" x 2 3/4") 110 mm tk (B.P.) |  |  | 0 |  | 0 |  | 0 |  |  | #REF! | #REF! | #REF! | #REF!
| 0 | a. In Foundation and basement | 735.76 | Sqm. | 0 |  | 0 |  | 0 |  |  | #REF! | #REF! | #REF! | #REF!
| 0 | b. In Ground Floor | 743.24 | Sqm. | 0 |  | 0 |  | 0 |  |  | #REF! | #REF! | #REF! | #REF!
| 0 | c. In First Floor | 758.33 | Sqm. | 0 |  | 0 |  | 0 |  |  | #REF! | #REF! | #REF! | #REF!
| 0 | d. In Second Floor | 773.42 | Sqm. | 0 |  | 0 |  | 0 |  |  | #REF! | #REF! | #REF! | #REF!
| 0 | e. In Third Floor | 788.51 | Sqm. | 0 |  | 0 |  | 0 |  |  | #REF! | #REF! | #REF! | #REF!
| 0 | f. In Fourth Floor | 803.6 | Sqm. | 0 |  | 0 |  | 0 |  |  | #REF! | #REF! | #REF! | #REF!
10.6 | 0 | Brick partition work in C.M. 1:4 Kiln Burnt Country bricks of size 22 x 11 x 5.7 cm (8 3/4" x 4 1/4" x 2 1/4") 110 mm tk (B.P.) |  |  | 0 |  | 0 |  | 0 |  |  | #REF! | #REF! | #REF! | #REF!
| 0 | a. In Foundation and basement |  | Sqm. | 0 |  | 0 |  | 0 |  |  | #REF! | #REF! | #REF! | #REF!
| 0 | b. In Ground Floor |  | Sqm. | 0 |  | 0 |  | 0 |  |  | #REF! | #REF! | #REF! | #REF!
| 0 | c. In First Floor |  | Sqm. | 0 |  | 0 |  | 0 |  |  | #REF! | #REF! | #REF! | #REF!
| 0 | d. In Second Floor |  | Sqm. | 0 |  | 0 |  | 0 |  |  | #REF! | #REF! | #REF! | #REF!
| 0 | e. In Third Floor |  | Sqm. | 0 |  | 0 |  | 0 |  |  | #REF! | #REF! | #REF! | #REF!
| 0 | f. In Fourth Floor |  | Sqm. | 0 |  | 0 |  | 0 |  |  | #REF! | #REF! | #REF! | #REF!
11.1 | 0 | Brick work in C.M. 1:4 Chamber Burnt brick of size 23 x 11.2 x 7 cm (9" x 4 3/8" x 2 3/4")70 mm tk (B.P.) |  |  | 0 |  | 0 |  | 0 |  |  | #REF! | #REF! | #REF! | #REF!
| 0 | a. In Ground Floor | 519.56 | Sqm. | 0 |  | 0 |  | 0 |  |  | #REF! | #REF! | #REF! | #REF!
| 0 | b. In First Floor | 529.16 | Sqm. | 0 |  | 0 |  | 0 |  |  | #REF! | #REF! | #REF! | #REF!
| 0 | c. In Second Floor | 538.76 | Sqm. | 0 |  | 0 |  | 0 |  |  | #REF! | #REF! | #REF! | #REF!
| 0 | d. In Third Floor | 548.36 | Sqm. | 0 |  | 0 |  | 0 |  |  | #REF! | #REF! | #REF! | #REF!
| 0 | e. In Fourth Floor | 557.96 | Sqm. | 0 |  | 0 |  | 0 |  |  | #REF! | #REF! | #REF! | #REF!
11.2 | 0 | Brick work in C.M. 1:4 using chamber Burnt bricks of size 23 x 11.4 x 7.5 cm (9" x 4 1/2"x 3") 75 mm tk (B.P.) |  |  | 0 |  | 0 |  | 0 |  |  | #REF! | #REF! | #REF! | #REF!
| 0 | a. In Ground Floor | 530.07 | Sqm. | 0 |  | 0 |  | 0 |  |  | #REF! | #REF! | #REF! | #REF!
| 0 | b. In First Floor | 540.36 | Sqm. | 0 |  | 0 |  | 0 |  |  | #REF! | #REF! | #REF! | #REF!
| 0 | c. In Second Floor | 550.65 | Sqm. | 0 |  | 0 |  | 0 |  |  | #REF! | #REF! | #REF! | #REF!
| 0 | d. In Third Floor | 560.94 | Sqm. | 0 |  | 0 |  | 0 |  |  | #REF! | #REF! | #REF! | #REF!
| 0 | e. In Fourth Floor | 571.23 | Sqm. | 0 |  | 0 |  | 0 |  |  | #REF! | #REF! | #REF! | #REF!
11.3 | 0 | Brick work in C.M. 1:4 Chamber Burnt brick: of size 23 x 11 x 7 cm (9" x 4 1/4" x 2 3/4") 70 mm tk (B.P.) |  |  | 0 |  | 0 |  | 0 |  |  | #REF! | #REF! | #REF! | #REF!
| 0 | a. In Ground Floor |  | Sqm. | 0 |  | 0 |  | 0 |  |  | #REF! | #REF! | #REF! | #REF!
| 0 | b. In First Floor |  | Sqm. | 0 |  | 0 |  | 0 |  |  | #REF! | #REF! | #REF! | #REF!
| 0 | c. In Second Floor |  | Sqm. | 0 |  | 0 |  | 0 |  |  | #REF! | #REF! | #REF! | #REF!
| 0 | d. In Third Floor |  | Sqm. | 0 |  | 0 |  | 0 |  |  | #REF! | #REF! | #REF! | #REF!
| 0 | e. In Fourth Floor |  | Sqm. | 0 |  | 0 |  | 0 |  |  | #REF! | #REF! | #REF! | #REF!
11.4 | 0 | Brick work in C.M. 1:4 Chamber Burnt brick of size 22 x 11 x 7 cm (8 3/4" x 4 1/4" x 2 3/4") 70 mm tk (B.P.) |  |  | 0 |  | 0 |  | 0 |  |  | #REF! | #REF! | #REF! | #REF!
| 0 | a. In Ground Floor |  | Sqm. | 0 |  | 0 |  | 0 |  |  | #REF! | #REF! | #REF! | #REF!
| 0 | b. In First Floor |  | Sqm. | 0 |  | 0 |  | 0 |  |  | #REF! | #REF! | #REF! | #REF!
| 0 | c. In Second Floor |  | Sqm. | 0 |  | 0 |  | 0 |  |  | #REF! | #REF! | #REF! | #REF!
| 0 | d. In Third Floor |  | Sqm. | 0 |  | 0 |  | 0 |  |  | #REF! | #REF! | #REF! | #REF!
| 0 | e. In Fourth Floor |  | Sqm. | 0 |  | 0 |  | 0 |  |  | #REF! | #REF! | #REF! | #REF!
11.5 | 0 | Brick work in C.M. 1:4 Kiln Burnt Country bricks of size 22 x 11 x 7 cm (8 3/4" x 4 1/4" x 2 3/4") 70 mm tk (B.P.) |  |  | 0 |  | 0 |  | 0 |  |  | #REF! | #REF! | #REF! | #REF!
| 0 | a. In Ground Floor | 504.28 | Sqm. | 0 |  | 0 |  | 0 |  |  | #REF! | #REF! | #REF! | #REF!
| 0 | b. In First Floor | 513.88 | Sqm. | 0 |  | 0 |  | 0 |  |  | #REF! | #REF! | #REF! | #REF!
| 0 | c. In Second Floor | 523.48 | Sqm. | 0 |  | 0 |  | 0 |  |  | #REF! | #REF! | #REF! | #REF!
| 0 | d. In Third Floor | 533.08 | Sqm. | 0 |  | 0 |  | 0 |  |  | #REF! | #REF! | #REF! | #REF!
| 0 | e. In Fourth Floor | 542.68 | Sqm. | 0 |  | 0 |  | 0 |  |  | #REF! | #REF! | #REF! | #REF!
11.6 | 0 | Brick work in C.M. 1:4 Kiln Burnt Country bricks of size 22 x 11 x 5.7 cm (8 3/4" x 4 1/4" x 2 1/4") 57 mm tk (B.P.) |  |  | 0 |  | 0 |  | 0 |  |  | #REF! | #REF! | #REF! | #REF!
| 0 | a. In Ground Floor |  | Sqm. | 0 |  | 0 |  | 0 |  |  | #REF! | #REF! | #REF! | #REF!
| 0 | b. In First Floor |  | Sqm. | 0 |  | 0 |  | 0 |  |  | #REF! | #REF! | #REF! | #REF!
| 0 | c. In Second Floor |  | Sqm. | 0 |  | 0 |  | 0 |  |  | #REF! | #REF! | #REF! | #REF!
| 0 | d. In Third Floor |  | Sqm. | 0 |  | 0 |  | 0 |  |  | #REF! | #REF! | #REF! | #REF!
| 0 | e. In Fourth Floor |  | Sqm. | 0 |  | 0 |  | 0 |  |  | #REF! | #REF! | #REF! | #REF!
12.1 | 0 | Brick partition in C.M. 1:4 using country bricks of size 22 x11x5cm 50 mm thick |  |  | 0 |  | 0 |  | 0 |  |  | #REF! | #REF! | #REF! | #REF!
| 0 | a. In Ground Floor | 365.93 | Sqm. | 0 |  | 0 |  | 0 |  |  | #REF! | #REF! | #REF! | #REF!
| 0 | b. In First Floor | 372.79 | Sqm. | 0 |  | 0 |  | 0 |  |  | #REF! | #REF! | #REF! | #REF!
| 0 | c. In Second Floor | 379.65 | Sqm. | 0 |  | 0 |  | 0 |  |  | #REF! | #REF! | #REF! | #REF!
| 0 | d. In Third Floor | 386.51 | Sqm. | 0 |  | 0 |  | 0 |  |  | #REF! | #REF! | #REF! | #REF!
| 0 | e. In Fourth Floor | 393.37 | Sqm. | 0 |  | 0 |  | 0 |  |  | #REF! | #REF! | #REF! | #REF!
12.2 | 0 | Brick partition in C.M. 1:4 50 mm tk. (B.P.) Kiln Burnt Country brick: 23 x 11 x 5 cm (9" x 4 1/4" x 2") |  |  | 0 |  | 0 |  | 0 |  |  | #REF! | #REF! | #REF! | #REF!
| 0 | a. In Ground Floor |  | Sqm. | 0 |  | 0 |  | 0 |  |  | #REF! | #REF! | #REF! | #REF!
| 0 | b. In First Floor |  | Sqm. | 0 |  | 0 |  | 0 |  |  | #REF! | #REF! | #REF! | #REF!
| 0 | c. In Second Floor |  | Sqm. | 0 |  | 0 |  | 0 |  |  | #REF! | #REF! | #REF! | #REF!
| 0 | d. In Third Floor |  | Sqm. | 0 |  | 0 |  | 0 |  |  | #REF! | #REF! | #REF! | #REF!
| 0 | e. In Fourth Floor |  | Sqm. | 0 |  | 0 |  | 0 |  |  | #REF! | #REF! | #REF! | #REF!
| 0 |  |  |  | 0 |  | 0 |  | 0 |  |  | #REF! | #REF! | #REF! | #REF!
13.1 | 0 | Filling with Excavated Earth | 33.6 | Cum. | 0 |  | 0 |  | 0 |  |  | #REF! | #REF! | #REF! | #REF!
13.2 | 0 | Filling with Excavated Earth Mixed with lime in the proporation 1:4 (one of lime & four of earth) |  | Cum. | 0 |  | 0 |  | 0 |  |  | #REF! | #REF! | #REF! | #REF!
14.I | 0 | Precast Cupboard slab 20 mm tk. |  |  | 0 |  | 0 |  | 0 |  |  | #REF! | #REF! | #REF! | #REF!
| 0 | a. In Ground floor | 1287.16 | Sqm. | 0 |  | 0 |  | 0 |  |  | #REF! | #REF! | #REF! | #REF!
| 0 | b. In First floor | 1291.27 | Sqm. | 0 |  | 0 |  | 0 |  |  | #REF! | #REF! | #REF! | #REF!
| 0 | c. In Second floor | 1295.38 | Sqm. | 0 |  | 0 |  | 0 |  |  | #REF! | #REF! | #REF! | #REF!
| 0 | d. In Third floor | 1299.49 | Sqm. | 0 |  | 0 |  | 0 |  |  | #REF! | #REF! | #REF! | #REF!
| 0 | e. In Fourth floor | 1303.6 | Sqm. | 0 |  | 0 |  | 0 |  |  | #REF! | #REF! | #REF! | #REF!
| 0 | f. In Fifth floor | 1307.71 | Sqm. | 0 |  | 0 |  | 0 |  |  | #REF! | #REF! | #REF! | #REF!
| 0 | g. In sixth floor | 1311.82 | Sqm. | 0 |  | 0 |  | 0 |  |  | #REF! | #REF! | #REF! | #REF!
| 0 | h. In seventh floor | 1315.93 | Sqm. | 0 |  | 0 |  | 0 |  |  | #REF! | #REF! | #REF! | #REF!
| 0 | i. In eighth floor | 1320.04 | Sqm. | 0 |  | 0 |  | 0 |  |  | #REF! | #REF! | #REF! | #REF!
| 0 | j. In Ninth floor | 1324.15 | Sqm. | 0 |  | 0 |  | 0 |  |  | #REF! | #REF! | #REF! | #REF!
| 0 | k. In Tenth floor | 1328.26 | Sqm. | 0 |  | 0 |  | 0 |  |  | #REF! | #REF! | #REF! | #REF!
| 0 | l. In Eleventh floor | 1332.37 | Sqm. | 0 |  | 0 |  | 0 |  |  | #REF! | #REF! | #REF! | #REF!
14.II | 0 | Precast cupboard slab 40 mm tk. |  |  | 0 |  | 0 |  | 0 |  |  | #REF! | #REF! | #REF! | #REF!
| 0 | a. In Foundation & basement | 1423.45 | Sqm. | 0 |  | 0 |  | 0 |  |  | #REF! | #REF! | #REF! | #REF!
| 0 | b. In Ground floor | 1427.62 | Sqm. | 0 |  | 0 |  | 0 |  |  | #REF! | #REF! | #REF! | #REF!
| 0 | c. In First floor | 1435.84 | Sqm. | 0 |  | 0 |  | 0 |  |  | #REF! | #REF! | #REF! | #REF!
| 0 | d. In Second floor | 1444.06 | Sqm. | 0 |  | 0 |  | 0 |  |  | #REF! | #REF! | #REF! | #REF!
| 0 | e. In Third floor | 1452.28 | Sqm. | 0 |  | 0 |  | 0 |  |  | #REF! | #REF! | #REF! | #REF!
| 0 | f. In Fourth floor | 1460.5 | Sqm. | 0 |  | 0 |  | 0 |  |  | #REF! | #REF! | #REF! | #REF!
15.1 | 0 | Cuddappa slab 20 mm tk. |  |  | 0 |  | 0 |  | 0 |  |  | #REF! | #REF! | #REF! | #REF!
| 0 | a. In Ground floor | 529.37 | Sqm. | 0 |  | 0 |  | 0 |  |  | #REF! | #REF! | #REF! | #REF!
| 0 | b. In First floor | 533.44 | Sqm. | 0 |  | 0 |  | 0 |  |  | #REF! | #REF! | #REF! | #REF!
| 0 | c. In Second floor | 537.51 | Sqm. | 0 |  | 0 |  | 0 |  |  | #REF! | #REF! | #REF! | #REF!
| 0 | d. In Third floor | 541.58 | Sqm. | 0 |  | 0 |  | 0 |  |  | #REF! | #REF! | #REF! | #REF!
| 0 | e. In Fourth floor | 545.65 | Sqm. | 0 |  | 0 |  | 0 |  |  | #REF! | #REF! | #REF! | #REF!
15.2 | 0 | Cuddappa slab 40 mm tk. |  |  | 0 |  | 0 |  | 0 |  |  | #REF! | #REF! | #REF! | #REF!
| 0 | a. In Ground floor | 1847.38 | Sqm. | 0 |  | 0 |  | 0 |  |  | #REF! | #REF! | #REF! | #REF!
| 0 | b. In First floor | 1855.52 | Sqm. | 0 |  | 0 |  | 0 |  |  | #REF! | #REF! | #REF! | #REF!
| 0 | c. In Second floor | 1863.66 | Sqm. | 0 |  | 0 |  | 0 |  |  | #REF! | #REF! | #REF! | #REF!
| 0 | d. In Third floor | 1871.8 | Sqm. | 0 |  | 0 |  | 0 |  |  | #REF! | #REF! | #REF! | #REF!
| 0 | e. In Fourth floor | 1879.94 | Sqm. | 0 |  | 0 |  | 0 |  |  | #REF! | #REF! | #REF! | #REF!
16.1 | 0 | Precast Jally ventilator 50mm tk. |  |  | 0 |  | 0 |  | 0 |  |  | #REF! | #REF! | #REF! | #REF!
| 0 | a. In Ground Floor | 2579.78 | Sqm. | 0 |  | 0 |  | 0 |  |  | #REF! | #REF! | #REF! | #REF!
| 0 | b. In First floor | 2587.44 | Sqm. | 0 |  | 0 |  | 0 |  |  | #REF! | #REF! | #REF! | #REF!
| 0 | c. In Second floor | 2595.1 | Sqm. | 0 |  | 0 |  | 0 |  |  | #REF! | #REF! | #REF! | #REF!
| 0 | d. In Third floor | 2602.76 | Sqm. | 0 |  | 0 |  | 0 |  |  | #REF! | #REF! | #REF! | #REF!
| 0 | e. In Fourth floor | 2610.42 | Sqm. | 0 |  | 0 |  | 0 |  |  | #REF! | #REF! | #REF! | #REF!
16.2 | 0 | Supplying & fixing of Terra cotta jolly (not less than 50mm) |  |  | 0 |  | 0 |  | 0 |  |  | #REF! | #REF! | #REF! | #REF!
| 0 | a. In Ground Floor | 483.4 | Sqm. | 0 |  | 0 |  | 0 |  |  | #REF! | #REF! | #REF! | #REF!
| 0 | b. In First Floor | 490.26 | Sqm. | 0 |  | 0 |  | 0 |  |  | #REF! | #REF! | #REF! | #REF!
| 0 | c. In Second Floor | 497.12 | Sqm. | 0 |  | 0 |  | 0 |  |  | #REF! | #REF! | #REF! | #REF!
| 0 | d. In Third Floor | 503.98 | Sqm. | 0 |  | 0 |  | 0 |  |  | #REF! | #REF! | #REF! | #REF!
| 0 | e. In Fourth Floor | 510.84 | Sqm. | 0 |  | 0 |  | 0 |  |  | #REF! | #REF! | #REF! | #REF!
16.3 | 0 | Supplying & fixing of Terra cotta jolly (more than 50mm upto 110 mm) |  |  | 0 |  | 0 |  | 0 |  |  | #REF! | #REF! | #REF! | #REF!
| 0 | a. In Ground Floor | 657.48 | Sqm. | 0 |  | 0 |  | 0 |  |  | #REF! | #REF! | #REF! | #REF!
| 0 | b. In First Floor | 672.57 | Sqm. | 0 |  | 0 |  | 0 |  |  | #REF! | #REF! | #REF! | #REF!
| 0 | c. In Second Floor | 687.66 | Sqm. | 0 |  | 0 |  | 0 |  |  | #REF! | #REF! | #REF! | #REF!
| 0 | d. In Third Floor | 702.75 | Sqm. | 0 |  | 0 |  | 0 |  |  | #REF! | #REF! | #REF! | #REF!
| 0 | e. In Fourth Floor | 717.84 | Sqm. | 0 |  | 0 |  | 0 |  |  | #REF! | #REF! | #REF! | #REF!
17 | 0 | Form work- Lintel (C.W. planks) |  | Sqm. | 0 |  | 0 |  | 0 |  |  | #REF! | #REF! | #REF! | #REF!
18 | 0 | Form work - M.S. Sheet (slab) |  | Sqm. | 0 |  | 0 |  | 0 |  |  | #REF! | #REF! | #REF! | #REF!
19 | 0 | Form work - Small quantities (M.S. Sheet) |  | Sqm. | 0 |  | 0 |  | 0 |  |  | #REF! | #REF! | #REF! | #REF!
20 | 0 | Form work - Plinth beam (C.W. planks) |  | Sqm. | 0 |  | 0 |  | 0 |  |  | #REF! | #REF! | #REF! | #REF!
21.1 | 0 | R.C.C.Door frame |  |  | 0 |  | 0 |  | 0 |  |  | #REF! | #REF! | #REF! | #REF!
| 0 | a. 900 x 2100 mm | 2440.45 | Each | 0 |  | 0 |  | 0 |  |  | #REF! | #REF! | #REF! | #REF!
| 0 | b. 700 x 2100 mm | 2406.77 | Each | 0 |  | 0 |  | 0 |  |  | #REF! | #REF! | #REF! | #REF!
| 0 | c. 1000 x 2100 mm | 2460.22 | Each | 0 |  | 0 |  | 0 |  |  | #REF! | #REF! | #REF! | #REF!
21.2 | 0 | Teak wood Wrought & Put up |  |  | 0 |  | 0 |  | 0 |  |  | #REF! | #REF! | #REF! | #REF!
| 0 | a. T.W. over 2 m & below 3 m | 123400 | Cum. | 0 |  | 0 |  | 0 |  |  | #REF! | #REF! | #REF! | #REF!
| 0 | b. T.W. below 2 m length. | 111200 | Cum. | 0 |  | 0 |  | 0 |  |  | #REF! | #REF! | #REF! | #REF!
21.3 | 0 | PVC Door frame & shutter | 2034 | Sqm. | 0 |  | 0 |  | 0 |  |  | #REF! | #REF! | #REF! | #REF!
22.1 | 0 | Teak wood panelled door shutters |  |  | 0 |  | 0 |  | 0 |  |  | #REF! | #REF! | #REF! | #REF!
| 0 | a. 1000 x 2100 mm | 4719.55 | Sqm. | 0 |  | 0 |  | 0 |  |  | #REF! | #REF! | #REF! | #REF!
| 0 | b. 900 x 2100 mm | 4803.54 | Sqm. | 0 |  | 0 |  | 0 |  |  | #REF! | #REF! | #REF! | #REF!
| 0 | c. 700 x 2100 mm | 4817.35 | Sqm. | 0 |  | 0 |  | 0 |  |  | #REF! | #REF! | #REF! | #REF!
| 0 | d. 1200 x 2100 mm (Single) annexure item | 5284.73 | Sqm. | 0 |  | 0 |  | 0 |  |  | #REF! | #REF! | #REF! | #REF!
22.2 | 0 | Teak wood "Window" & Ventilator Shutter |  |  | 0 |  | 0 |  | 0 |  |  | #REF! | #REF! | #REF! | #REF!
| 0 | a. Window: 135 cm ht. | 3364.08 | Sqm. | 0 |  | 0 |  | 0 |  |  | #REF! | #REF! | #REF! | #REF!
| 0 | b. Window: 120 cm ht. |  | Sqm. | 0 |  | 0 |  | 0 |  |  | #REF! | #REF! | #REF! | #REF!
| 0 | c. Window: 105 cm ht. | 3552.27 | Sqm. | 0 |  | 0 |  | 0 |  |  | #REF! | #REF! | #REF! | #REF!
| 0 | d. Ventilator: (90 x 60 cm) | 2642.35 | Sqm. | 0 |  | 0 |  | 0 |  |  | #REF! | #REF! | #REF! | #REF!
22.3 | 0 | T.W. double leaf shutters for cup board/ ward robes |  | Sqm. | 0 |  | 0 |  | 0 |  |  | #REF! | #REF! | #REF! | #REF!
23.1 | 0 | T.W. single leaf Door shutters using 9 mm tk. phynol bonded BWR plywood |  | Sqm. | 0 |  | 0 |  | 0 |  |  | #REF! | #REF! | #REF! | #REF!
| 0 | a. 900 x 2100 mm | 3424.55 | Sqm. | 0 |  | 0 |  | 0 |  |  | #REF! | #REF! | #REF! | #REF!
23.2 | 0 | Glass panels with Aluminium beedings | 708.1 | Sqm. | 0 |  | 0 |  | 0 |  |  | #REF! | #REF! | #REF! | #REF!
23.3 | 0 | S&F of Magnetic door catches | 52 | Each | 0 |  | 0 |  | 0 |  |  | #REF! | #REF! | #REF! | #REF!
23.4 | 0 | Supply and fixing of Aluminium window with 3mm thick Glass |  |  | 0 |  | 0 |  | 0 |  |  | #REF! | #REF! | #REF! | #REF!
| 0 | a. 1.8 x 1.35 mt.window | 14549.64 | Each | 0 |  | 0 |  | 0 |  |  | #REF! | #REF! | #REF! | #REF!
| 0 | b. 1.35 x 1.35 mt.window | 10968.39 | Each | 0 |  | 0 |  | 0 |  |  | #REF! | #REF! | #REF! | #REF!
| 0 | c. 1.35 x 1.05 mt window | 9368.61 | Each | 0 |  | 0 |  | 0 |  |  | #REF! | #REF! | #REF! | #REF!
| 0 | d. 1.2 x 1.35 mt window | 8713.44 | Each | 0 |  | 0 |  | 0 |  |  | #REF! | #REF! | #REF! | #REF!
| 0 | e. 1.2 x 1.05 mt window | 7235.67 | Each | 0 |  | 0 |  | 0 |  |  | #REF! | #REF! | #REF! | #REF!
| 0 | f. 1.05 x 1.35 mt window | 8048.46 | Each | 0 |  | 0 |  | 0 |  |  | #REF! | #REF! | #REF! | #REF!
| 0 | g. 0.9 x 1.35 mt window | 7379.44 | Each | 0 |  | 0 |  | 0 |  |  | #REF! | #REF! | #REF! | #REF!
| 0 | h. 0.9 x 1.05 mt window | 6304.16 | Each | 0 |  | 0 |  | 0 |  |  | #REF! | #REF! | #REF! | #REF!
| 0 | i. 0.5 x 1.35 mt window | 4015.35 | Each | 0 |  | 0 |  | 0 |  |  | #REF! | #REF! | #REF! | #REF!
| 0 | j. 0.45 x 1.35 mt window | 3794.03 | Each | 0 |  | 0 |  | 0 |  |  | #REF! | #REF! | #REF! | #REF!
| 0 | k.0.90 x 0.60 mt.Ventilator | 4535.89 | Each | 0 |  | 0 |  | 0 |  |  | #REF! | #REF! | #REF! | #REF!
| 0 | l. 0.60 x 0.60 mt.Ventilator | 5059.03 | Each | 0 |  | 0 |  | 0 |  |  | #REF! | #REF! | #REF! | #REF!
24 | 0 | Manufacturing & supply of steel windows (Weight basis) | 62.1 | Kg. | 0 |  | 0 |  | 0 |  |  | #REF! | #REF! | #REF! | #REF!
25 | 0 | M.S.Holdfast | 9.6 | Each | 0 |  | 0 |  | 0 |  |  | #REF! | #REF! | #REF! | #REF!
26 | 0 | Flooring in C.C.1:5:10 | 4691.3 | Cum. | 0 |  | 0 |  | 0 |  |  | #REF! | #REF! | #REF! | #REF!
27.1 | 0 | B.w. in C.M. 1:4 for staircase steps Chamber burnt bricks 23 x 11.2 x 7 cm. | 6592.46 | Cum. | 0 |  | 0 |  | 0 |  |  | #REF! | #REF! | #REF! | #REF!
27.2 | 0 | B.w. in C.M. 1:4 for staircase steps Chamber burnt bricks 23 x 11.4 x 7.5 cm. | 6387.51 | Cum. | 0 |  | 0 |  | 0 |  |  | #REF! | #REF! | #REF! | #REF!
27.3 | 0 | B.w. in C.M. 1:4 for staircase steps Chamber burnt bricks 23 x 11 x 7 cm. |  | Cum. | 0 |  | 0 |  | 0 |  |  | #REF! | #REF! | #REF! | #REF!
27.4 | 0 | B.w. in C.M. 1:4 for staircase steps Chamber burnt bricks 22 x 11 x 7 cm. |  | Cum. | 0 |  | 0 |  | 0 |  |  | #REF! | #REF! | #REF! | #REF!
27.5 | 0 | B.w. in C.M. 1:4 for staircase steps Kiln burnt country bricks 22 x 11 x 7 cm. | 6511.38 | Cum. | 0 |  | 0 |  | 0 |  |  | #REF! | #REF! | #REF! | #REF!
27.6 | 0 | B.w. in C.M. 1:4 for staircase steps Kiln burnt country bricks 22 x 11 x 5.7 cm. |  | Cum. | 0 |  | 0 |  | 0 |  |  | #REF! | #REF! | #REF! | #REF!
28 | 0.8 | Floor plastering in C.M. 1:4, 20 mm tk. | 455.32 | Sqm. | 364.256 | 0.8 | 364.256 |  | 0 |  |  | #REF! | #REF! | #REF! | #REF!
29.1 | 0 | Mosaic tiles 20 cm x 20 cm x 2 cm. |  | Sqm. | 0 |  | 0 |  | 0 |  |  | #REF! | #REF! | #REF! | #REF!
29.2 | 0 | Mosaic tiles 25 cm x 25 cm x 2 cm. | 1101.47 | Sqm. | 0 |  | 0 |  | 0 |  |  | #REF! | #REF! | #REF! | #REF!
29.3 | 0 | Floor ceramic tiles | 1094.29 | Sqm. | 0 |  | 0 |  | 0 |  |  | #REF! | #REF! | #REF! | #REF!
29.4 | 0 | Glazed tiles | 1237.43 | Sqm. | 0 |  | 0 |  | 0 |  |  | #REF! | #REF! | #REF! | #REF!
29.5 | 0 | Floor ceramic tiles (Anti-skid) | 1094.29 | Sqm. | 0 |  | 0 |  | 0 |  |  | #REF! | #REF! | #REF! | #REF!
31 | 0 | Weathering course | 3443.33 | Cum. | 0 |  | 0 |  | 0 |  |  | #REF! | #REF! | #REF! | #REF!
32 | 0 | Pressed tiles (23cmx23cmx20mm) mixed with Crude oil |  | Sqm. | 0 |  | 0 |  | 0 |  |  | #REF! | #REF! | #REF! | #REF!
32.1 | 0 | Pressed tiles (23cmx23cmx20mm) mixed with Water proofing compound | 1079.37 | Sqm. | 0 |  | 0 |  | 0 |  |  | #REF! | #REF! | #REF! | #REF!
32.2 | 0 | Pressed tiles (23cmx23cmx18mm) mixed with Water proofing compound |  | Sqm. | 0 |  | 0 |  | 0 |  |  | #REF! | #REF! | #REF! | #REF!
33 | 48.1 | Plastering in C.M. 1:5, 12 mm tk. | 225.14 | Sqm. | 10829.234 | 48.1 | 10829.234 |  | 0 |  |  | #REF! | #REF! | #REF! | #REF!
34 | 41.1048 | Plastering in C.M. 1:4, 12 mm tk. | 231.15 | Sqm. | 9501.3745 | 41.1048 | 9501.3745 |  | 0 |  |  | #REF! | #REF! | #REF! | #REF!
35 | 0 | Spl. Ceiling plastering in C.M. 1:3, 10 mm tk. | 253.53 | Sqm. | 0 |  | 0 |  | 0 |  |  | #REF! | #REF! | #REF! | #REF!
36 | 0 | Cement mortar Border in C.M. 1:5, 12 mm tk. |  |  | 0 |  | 0 |  | 0 |  |  | #REF! | #REF! | #REF! | #REF!
| 0 | a. 150 mm wide | 70.16 | Rmt | 0 |  | 0 |  | 0 |  |  | #REF! | #REF! | #REF! | #REF!
| 0 | b. 75 mm wide | 45.59 | Rmt | 0 |  | 0 |  | 0 |  |  | #REF! | #REF! | #REF! | #REF!
| 0 | c. 50 mm wide | 33.91 | Rmt | 0 |  | 0 |  | 0 |  |  | #REF! | #REF! | #REF! | #REF!
37.1 | 0 | White washing 3 coats (slaked) | 39.22 | Sqm. | 0 |  | 0 |  | 0 |  |  | #REF! | #REF! | #REF! | #REF!
37.2 | 0 | Colour washing ( slaked) |  | Sqm. | 0 |  | 0 |  | 0 |  |  | #REF! | #REF! | #REF! | #REF!
38.1 | 0 | Cement paint | 172.93 | Sqm. | 0 |  | 0 |  | 0 |  |  | #REF! | #REF! | #REF! | #REF!
38.2 | 0 | Matt paint | 147.27 | Sqm. | 0 |  | 0 |  | 0 |  |  | #REF! | #REF! | #REF! | #REF!
39 | 0 | M.s Grills | 62.6 | Kg. | 0 |  | 0 |  | 0 |  |  | #REF! | #REF! | #REF! | #REF! |  |  |  | 73.5
40 | 0 | Painting - New "wood work" | 212.24 | Sqm. | 0 |  | 0 |  | 0 |  |  | #REF! | #REF! | #REF! | #REF!
41 | 0 | Painting - New "iron work" | 125.87 | Sqm. | 0 |  | 0 | 19.575 | 2463.9052 |  |  | #REF! | #REF! | #REF! | #REF!
42 | 0 | Fabrication of Mild steel / RTS grills (with cement slurry wash) |  |  | 0 |  | 0 |  | 0 |  |  | #REF! | #REF! | #REF! | #REF!
| 0 | a. upto 16mm dia rods | 80140.5 | MT | 0 |  | 0 |  | 0 |  |  | #REF! | #REF! | #REF! | #REF!
| 0 | b. above 16mm dia rods | 80140.5 | MT | 0 |  | 0 |  | 0 |  |  | #REF! | #REF! | #REF! | #REF!
43 | 0 | Fabrication of Mild steel / RTS grills |  |  | 0 |  | 0 |  | 0 |  |  | #REF! | #REF! | #REF! | #REF!
| 0 | a. upto 16mm dia rods | 78398 | MT | 0 |  | 0 |  | 0 |  |  | #REF! | #REF! | #REF! | #REF!
| 0 | b. above 16mm dia rods | 78398 | MT | 0 |  | 0 |  | 0 |  |  | #REF! | #REF! | #REF! | #REF!
44.1 | 0 | PVC SWR 110 mm dia Rain water pipe | 321.74 | Rmt | 0 |  | 0 |  | 0 |  |  | #REF! | #REF! | #REF! | #REF!
44.2 | 0 | Rain Water Harvesting using Defunct borewell method |  | Each | 0 |  | 0 |  | 0 |  |  | #REF! | #REF! | #REF! | #REF!
45 | 0 | Stucco plastering 12 mm tk. | 286.46 | Sqm. | 0 |  | 0 |  | 0 |  |  | #REF! | #REF! | #REF! | #REF!
46 | 0 | S & F 20 mm dia Alu. Hanger Rod | 58 | Rmt | 0 |  | 0 |  | 0 |  |  | #REF! | #REF! | #REF! | #REF!
47 | 0 | S & F Alu Towel rail 75 cm long | 95 | Each | 0 |  | 0 |  | 0 |  |  | #REF! | #REF! | #REF! | #REF!
48 | 0 | S & F 5 pin Coat stand | 55 | Each | 0 |  | 0 |  | 0 |  |  | #REF! | #REF! | #REF! | #REF!
49 | 0 | S & F chromium plated 8 guage Picture Hook | 1.5 | Each | 0 |  | 0 |  | 0 |  |  | #REF! | #REF! | #REF! | #REF!
50.1 | 0 | Precast slab 50 mm tk.in C.C. 1:3:6 |  | Sqm. | 0 |  | 0 |  | 0 |  |  | #REF! | #REF! | #REF! | #REF!
50.2 | 0 | Providing precast Kerb stone in C.C. 1:3:6, 450 x 300 x 150 mm | 256.01 | Rmt | 0 |  | 0 | 39.15 | 10022.7915 |  |  | #REF! | #REF! | #REF! | #REF!
50.3 | 0 | Supply and planting avenue trees | 364.3 | Each | 0 |  | 0 |  | 0 |  |  | #REF! | #REF! | #REF! | #REF!
50.4 | 0 | Providing Tree guard | 812.3 | Each | 0 |  | 0 |  | 0 |  |  | #REF! | #REF! | #REF! | #REF!
50.5 | 0 | Supplying. Fabricating and erection of M.S Scheme Name board | 17344.5 | Each | 0 |  | 0 |  | 0 |  |  | #REF! | #REF! | #REF! | #REF!
51 | 0 | HDPE water tank 700 lit capacity with ISI mark | 6720 | Each | 0 |  | 0 |  | 0 |  |  | #REF! | #REF! | #REF! | #REF!
52 | 0 | PVC Water supply (ASTM) |  |  | 0 |  | 0 |  | 0 |  |  | #REF! | #REF! | #REF! | #REF!
| 0 | a. 32 mm dia | 225.97 | Rmt | 0 |  | 0 |  | 0 |  |  | #REF! | #REF! | #REF! | #REF!
| 0 | b. 25 mm dia | 208.73 | Rmt | 0 |  | 0 |  | 0 |  |  | #REF! | #REF! | #REF! | #REF!
| 0 | c. 20 mm dia | 203.95 | Rmt | 0 |  | 0 |  | 0 |  |  | #REF! | #REF! | #REF! | #REF!
52.1 | 0 | G.I Pipe 20mm dia for Hot water line (Fully Concealed in walls) | 286.08 | Rmt | 0 |  | 0 |  | 0 |  |  | #REF! | #REF! | #REF! | #REF!
53.1 | 0 | Wash basin | 3104.82 | Each | 0 |  | 0 |  | 0 |  |  | #REF! | #REF! | #REF! | #REF!
53.2 | 0 | S & F of C.I. Manhole cover 45 x 45 cm (20 kg. weight) |  | Each | 0 |  | 0 |  | 0 |  |  | #REF! | #REF! | #REF! | #REF!
53.3 | 0 | C.I. Steps ( 5 kg) | 30 | Each | 0 |  | 0 |  | 0 |  |  | #REF! | #REF! | #REF! | #REF!
54 | 0 | Brass tap (with ISI mark) | 204 | Each | 0 |  | 0 |  | 0 |  |  | #REF! | #REF! | #REF! | #REF!
54.1 | 0 | C.P tap long body | 300 | Each | 0 |  | 0 |  | 0 |  |  | #REF! | #REF! | #REF! | #REF!
54.2 | 0 | C.P tap short body | 250 | Each | 0 |  | 0 |  | 0 |  |  | #REF! | #REF! | #REF! | #REF!
55.1 | 0 | Squat Urinal | 822.61 | Each | 0 |  | 0 |  | 0 |  |  | #REF! | #REF! | #REF! | #REF!
55.2 | 0 | Flat Back Urinal | 2016.25 | Each | 0 |  | 0 |  | 0 |  |  | #REF! | #REF! | #REF! | #REF!
56.1 | 0 | S & F of Orissapan - in G.F. | 3071.23 | Each | 0 |  | 0 |  | 0 |  |  | #REF! | #REF! | #REF! | #REF!
56.2 | 0 | S & F of Orissapan - other than G.F. | 4786.87 | Each | 0 |  | 0 |  | 0 |  |  | #REF! | #REF! | #REF! | #REF!
57 | 0 | S & F of E.W.C.(white) | 6531.2 | Each | 0 |  | 0 |  | 0 |  |  | #REF! | #REF! | #REF! | #REF!
57.1 | 0 | S & F of E.W.C.(colour) | 6891.2 | Each | 0 |  | 0 |  | 0 |  |  | #REF! | #REF! | #REF! | #REF!
58.1 | 0 | PVC SWR pipe (Soil line) |  |  | 0 |  | 0 |  | 0 |  |  | #REF! | #REF! | #REF! | #REF!
| 0 | a. 110 mm dia. | 657.29 | Rmt | 0 |  | 0 |  | 0 |  |  | #REF! | #REF! | #REF! | #REF!
| 0 | b. 75 mm dia. | 541.42 | Rmt | 0 |  | 0 |  | 0 |  |  | #REF! | #REF! | #REF! | #REF!
58.2 | 0 | PVC Ventilating shaft with cowl | 450.1 | Each | 0 |  | 0 |  | 0 |  |  | #REF! | #REF! | #REF! | #REF!
59.1 | 0 | Gully Trap using Chamber burnt bricks 23 x 11.2 x 7 cm. |  | Each | 0 |  | 0 |  | 0 |  |  | #REF! | #REF! | #REF! | #REF!
59.2 | 0 | Gully Trap using chamber burnt bricks of size 23x11.4x7.5cm | 1754.17 | Each | 0 |  | 0 |  | 0 |  |  | #REF! | #REF! | #REF! | #REF!
59.3 | 0 | Gully Trap using Chamber burnt bricks 23 x 11 x 7 cm. |  | Each | 0 |  | 0 |  | 0 |  |  | #REF! | #REF! | #REF! | #REF!
59.4 | 0 | Gully Trap using Chamber burnt bricks 22 x 11 x 7 cm. |  | Each | 0 |  | 0 |  | 0 |  |  | #REF! | #REF! | #REF! | #REF!
59.5 | 0 | Gully Trap using Kiln burnt country bricks 22 x 11 x 7 cm. | 1754.17 | Each | 0 |  | 0 |  | 0 |  |  | #REF! | #REF! | #REF! | #REF!
59.6 | 0 | Gully Trap using Kiln burnt country bricks 22 x 11 x 5.7 cm. |  | Each | 0 |  | 0 |  | 0 |  |  | #REF! | #REF! | #REF! | #REF!
60 | 0 | PVC Nahani trap (4way/2way) | 152.6 | Each | 0 |  | 0 |  | 0 |  |  | #REF! | #REF! | #REF! | #REF!
61.1 | 0 | Stoneware pipe |  |  | 0 |  | 0 |  | 0 |  |  | #REF! | #REF! | #REF! | #REF!
| 0 | a. 100 mm S.W. pipe | 507.25 | Rmt | 0 |  | 0 |  | 0 |  |  | #REF! | #REF! | #REF! | #REF!
| 0 | b. 150 mm S.W. pipe | 673.35 | Rmt | 0 |  | 0 |  | 0 |  |  | #REF! | #REF! | #REF! | #REF!
61.2 | 0 | Stoneware pipe dry condition |  |  | 0 |  | 0 |  | 0 |  |  | #REF! | #REF! | #REF! | #REF!
| 0 | a. 100 mm dia | 222.53 | Rmt | 0 |  | 0 |  | 0 |  |  | #REF! | #REF! | #REF! | #REF!
| 0 | b. 150 mm dia | 329.02 | Rmt | 0 |  | 0 |  | 0 |  |  | #REF! | #REF! | #REF! | #REF!
62.1 | 0 | Stoneware bend |  |  | 0 |  | 0 |  | 0 |  |  | #REF! | #REF! | #REF! | #REF!
| 0 | a. 100 mm dia | 103.1 | Each | 0 |  | 0 |  | 0 |  |  | #REF! | #REF! | #REF! | #REF!
| 0 | b. 150 mm dia | 141.8 | Each | 0 |  | 0 |  | 0 |  |  | #REF! | #REF! | #REF! | #REF!
62.2 | 0 | Stoneware Tee |  |  | 0 |  | 0 |  | 0 |  |  | #REF! | #REF! | #REF! | #REF!
| 0 | a. 100 mm dia | 129.8 | Each | 0 |  | 0 |  | 0 |  |  | #REF! | #REF! | #REF! | #REF!
| 0 | b. 150 mm dia | 167.5 | Each | 0 |  | 0 |  | 0 |  |  | #REF! | #REF! | #REF! | #REF!
63 | 0 | 32 mm dia PVC waste pipe | 31.87 | Each | 0 |  | 0 |  | 0 |  |  | #REF! | #REF! | #REF! | #REF!
| 0 | Electrical arrangements |  |  | 0 |  | 0 |  | 0 |  |  | #REF! | #REF! | #REF! | #REF!
64 | 0 | a. Light point with ceiling rose | 1499.29 | Each | 0 |  | 0 |  | 0 |  |  | #REF! | #REF! | #REF! | #REF!
| 0 | b. Light point without ceiling rose |  | Each | 0 |  | 0 |  | 0 |  |  | #REF! | #REF! | #REF! | #REF!
| 0 | c. Calling bell point with Buzzer/Calling bell | 1531.07 | Each | 0 |  | 0 |  | 0 |  |  | #REF! | #REF! | #REF! | #REF!
65 | 0 | Fan point | 1565.5 | Each | 0 |  | 0 |  | 0 |  |  | #REF! | #REF! | #REF! | #REF!
66 | 0 | Staircase light point | 2802.19 | Each | 0 |  | 0 |  | 0 |  |  | #REF! | #REF! | #REF! | #REF!
67 | 0 | 5 amps 5 pin Plug point (Switch board itself) | 764.91 | Each | 0 |  | 0 |  | 0 |  |  | #REF! | #REF! | #REF! | #REF!
68 | 0 | 5 amps 5 pin Plug point (Convenient places) | 1041.2 | Each | 0 |  | 0 |  | 0 |  |  | #REF! | #REF! | #REF! | #REF!
69 | 0 | 15 Amp. Power plug | 138.7 | Each | 0 |  | 0 |  | 0 |  |  | #REF! | #REF! | #REF! | #REF!
70.1 | 0 | Bulk head fitting | 486.5 | Each | 0 |  | 0 |  | 0 |  |  | #REF! | #REF! | #REF! | #REF!
70.2 | 0 | S & F of Tube light with fittings |  | Each | 0 |  | 0 |  | 0 |  |  | #REF! | #REF! | #REF! | #REF!
70.3 | 0 | S & F of 40/ 60 w bulb | 12 | Each | 0 |  | 0 |  | 0 |  |  | #REF! | #REF! | #REF! | #REF!
70.4 | 0 | S & F of plastic shade | 10 | Each | 0 |  | 0 |  | 0 |  |  | #REF! | #REF! | #REF! | #REF!
71 | 0 | Double pole main switch | 1308 | Each | 0 |  | 0 |  | 0 |  |  | #REF! | #REF! | #REF! | #REF!
72 | 0 | Box type Fibre Fan hook | 33.9 | Each | 0 |  | 0 |  | 0 |  |  | #REF! | #REF! | #REF! | #REF!
73.1 | 0 | 6 way - D.B. | 4116.85 | Each | 0 |  | 0 |  | 0 |  |  | #REF! | #REF! | #REF! | #REF!
73.2 | 0 | 4 way - D.B. | 3342.85 | Each | 0 |  | 0 |  | 0 |  |  | #REF! | #REF! | #REF! | #REF!
74 | 0 | Charges for fixing of "Fan" | 520.8 | Each | 0 |  | 0 |  | 0 |  |  | #REF! | #REF! | #REF! | #REF!
75 | 0 | Supply and delivery of Fan |  |  | 0 |  | 0 |  | 0 |  |  | #REF! | #REF! | #REF! | #REF!
| 0 | a. 48" (1200 mm) |  | Each | 0 |  | 0 |  | 0 |  |  | #REF! | #REF! | #REF! | #REF!
| 0 | b. 42" (1050 mm) |  | Each | 0 |  | 0 |  | 0 |  |  | #REF! | #REF! | #REF! | #REF!
76 | 0 | 8 SWG wire | 23.79 | Rmt | 0 |  | 0 |  | 0 |  |  | #REF! | #REF! | #REF! | #REF!
77 | 0 | Run of main 2 wires of 1.50 Sqmm. | 192.58 | Rmt | 0 |  | 0 |  | 0 |  |  | #REF! | #REF! | #REF! | #REF!
77.1 | 0 | Run of 2 wires of 4 sqmm with continuous earth by means of 2.5sqmm | 246.68 | Rmt | 0 |  | 0 |  | 0 |  |  | #REF! | #REF! | #REF! | #REF!
77.2 | 0 | S & F of A/C metal clad switch | 500 | Each | 0 |  | 0 |  | 0 |  |  | #REF! | #REF! | #REF! | #REF!
77.3 | 0 | S&F of TV/Telephone line Socket | 76.67 | Each | 0 |  | 0 |  | 0 |  |  | #REF! | #REF! | #REF! | #REF!
77.4 | 0 | S&F of 20mm dia PVC pipe for TV/Telephone line | 79.65 | Rmt | 0 |  | 0 |  | 0 |  |  | #REF! | #REF! | #REF! | #REF!
78 | 0 | Earthing Station IS3043 (Type I) | 2723 | Each | 0 |  | 0 |  | 0 |  |  | #REF! | #REF! | #REF! | #REF!
78.1 | 0 | Earthing Station (Type II) |  | Each | 0 |  | 0 |  | 0 |  |  | #REF! | #REF! | #REF! | #REF!
79.1 | 0 | 1 No.of 30Amps - Fuse Unit | 508.26 | Each | 0 |  | 0 |  | 0 |  |  | #REF! | #REF! | #REF! | #REF!
79.2 | 0 | 3 Nos.of 30Amps - Fuse Unit | 776.68 | Each | 0 |  | 0 |  | 0 |  |  | #REF! | #REF! | #REF! | #REF!
80 | 0 | 375 x 300 x 20 mm T.W. plank | 770.34 | Each | 0 |  | 0 |  | 0 |  |  | #REF! | #REF! | #REF! | #REF!
81 | 0 | Meter cupboard | 2363.98 | Sqm | 0 |  | 0 |  | 0 |  |  | #REF! | #REF! | #REF! | #REF!
82 | 0 | Street lights | 2774.3 | Each | 0 |  | 0 |  | 0 |  |  | #REF! | #REF! | #REF! | #REF!
83 | 0 | M.S Angle | 169.77 | Rmt | 0 |  | 0 |  | 0 |  |  | #REF! | #REF! | #REF! | #REF!
84 | 0 | Run of 2 wires of 4 sqmm |  | Rmt | 0 |  | 0 |  | 0 |  |  | #REF! | #REF! | #REF! | #REF!
85 | 0 | Supply of G.I pipe 25mm dia | 130 | Rmt | 0 |  | 0 |  | 0 |  |  | #REF! | #REF! | #REF! | #REF!
86 | 0 | Anti termite treatment | 34 | Sqm. | 0 |  | 0 |  | 0 |  |  | #REF! | #REF! | #REF! | #REF!
87 | 0 | ELCB Single phase | 2602.1 | Each | 0 |  | 0 |  | 0 |  |  | #REF! | #REF! | #REF! | #REF!
112 | 0 | S & F of Exsaust Fan 300 mm dia | 1967.5 | Each | 0 |  | 0 |  | 0 |  |  | #REF! | #REF! | #REF! | #REF!
238 | 0 | Anticorrosive treatment for steel grills | 4403.5 | MT | 0 |  | 0 |  | 0 |  |  | #REF! | #REF! | #REF! | #REF!
| 0 | ANNEXURE |  |  | 0 |  | 0 |  | 0 |  |  | #REF! | #REF! | #REF! | #REF!
14.I | 0 | Precast Cupboard slab 20 mm tk.using standardised concrete mix M20 (annexure) |  |  | 0 |  | 0 |  | 0 |  |  | #REF! | #REF! | #REF! | #REF!
| 0 | a. In Ground floor | 1288.99 | Sqm. | 0 |  | 0 |  | 0 |  |  | #REF! | #REF! | #REF! | #REF!
| 0 | b. In First floor | 1293.1 | Sqm. | 0 |  | 0 |  | 0 |  |  | #REF! | #REF! | #REF! | #REF!
| 0 | c. In Second floor | 1297.21 | Sqm. | 0 |  | 0 |  | 0 |  |  | #REF! | #REF! | #REF! | #REF!
| 0 | d. In Third floor | 1301.32 | Sqm. | 0 |  | 0 |  | 0 |  |  | #REF! | #REF! | #REF! | #REF!
| 0 | e. In Fourth floor | 1305.43 | Sqm. | 0 |  | 0 |  | 0 |  |  | #REF! | #REF! | #REF! | #REF!
14.II | 0 | Precast cupboard slab 40 mm tkusing standardised concrete mix M20 (annexure) |  |  | 0 |  | 0 |  | 0 |  |  | #REF! | #REF! | #REF! | #REF!
| 1.8 | a. In Foundation & basement | 1433.93 | Sqm. | 2581.074 | 1.8 | 2581.074 |  | 0 |  |  | #REF! | #REF! | #REF! | #REF!
| 0 | b. In Ground floor | 1431.28 | Sqm. | 0 |  | 0 |  | 0 |  |  | #REF! | #REF! | #REF! | #REF!
| 0 | c. In First floor | 1439.5 | Sqm. | 0 |  | 0 |  | 0 |  |  | #REF! | #REF! | #REF! | #REF!
| 0 | d. In Second floor | 1447.72 | Sqm. | 0 |  | 0 |  | 0 |  |  | #REF! | #REF! | #REF! | #REF!
| 0 | e. In Third floor | 1455.94 | Sqm. | 0 |  | 0 |  | 0 |  |  | #REF! | #REF! | #REF! | #REF!
| 0 | f. In Fourth floor | 1464.16 | Sqm. | 0 |  | 0 |  | 0 |  |  | #REF! | #REF! | #REF! | #REF!
14.I | 0 | Precast Cupboard slab 20 mm tk.using standardised concrete mix M30 (annexure) |  |  | 0 |  | 0 |  | 0 |  |  | #REF! | #REF! | #REF! | #REF!
| 0 | a. In Ground floor | 1299.84 | Sqm. | 0 |  | 0 |  | 0 |  |  | #REF! | #REF! | #REF! | #REF!
| 0 | b. In First floor | 1303.95 | Sqm. | 0 |  | 0 |  | 0 |  |  | #REF! | #REF! | #REF! | #REF!
| 0 | c. In Second floor | 1308.06 | Sqm. | 0 |  | 0 |  | 0 |  |  | #REF! | #REF! | #REF! | #REF!
| 0 | d. In Third floor | 1312.17 | Sqm. | 0 |  | 0 |  | 0 |  |  | #REF! | #REF! | #REF! | #REF!
| 0 | e. In Fourth floor | 1316.28 | Sqm. | 0 |  | 0 |  | 0 |  |  | #REF! | #REF! | #REF! | #REF!
14.II | 0 | Precast cupboard slab 40 mm tkusing standardised concrete mix M30 (annexure) |  |  | 0 |  | 0 |  | 0 |  |  | #REF! | #REF! | #REF! | #REF!
| 0 | a. In Foundation & basement | 1448.8 | Sqm. | 0 |  | 0 |  | 0 |  |  | #REF! | #REF! | #REF! | #REF!
| 0 | b. In Ground floor | 1452.97 | Sqm. | 0 |  | 0 |  | 0 |  |  | #REF! | #REF! | #REF! | #REF!
| 0 | c. In First floor | 1461.19 | Sqm. | 0 |  | 0 |  | 0 |  |  | #REF! | #REF! | #REF! | #REF!
| 0 | d. In Second floor | 1469.41 | Sqm. | 0 |  | 0 |  | 0 |  |  | #REF! | #REF! | #REF! | #REF!
| 0 | e. In Third floor | 1477.63 | Sqm. | 0 |  | 0 |  | 0 |  |  | #REF! | #REF! | #REF! | #REF!
| 0 | f. In Fourth floor | 1485.85 | Sqm. | 0 |  | 0 |  | 0 |  |  | #REF! | #REF! | #REF! | #REF!
| 0 | Precast Jally ventilator 50mm tk.using standardised concrete mix M30 (annexure) without vibrating charges |  |  | 0 |  | 0 |  | 0 |  |  | #REF! | #REF! | #REF! | #REF!
| 0 | a. In Ground floor | 2598.22 | Sqm. | 0 |  | 0 |  | 0 |  |  | #REF! | #REF! | #REF! | #REF!
| 0 | b. In First floor | 2605.88 | Sqm. | 0 |  | 0 |  | 0 |  |  | #REF! | #REF! | #REF! | #REF!
| 0 | c. In Second floor | 2613.54 | Sqm. | 0 |  | 0 |  | 0 |  |  | #REF! | #REF! | #REF! | #REF!
| 0 | d. In Third floor | 2621.2 | Sqm. | 0 |  | 0 |  | 0 |  |  | #REF! | #REF! | #REF! | #REF!
| 0 | e. In Fourth floor | 2628.86 | Sqm. | 0 |  | 0 |  | 0 |  |  | #REF! | #REF! | #REF! | #REF!
| 0 | Precast Jally ventilator 50mm tk.using standardised concrete mix M20 (annexure) without vibrating charges |  |  | 0 |  | 0 |  | 0 |  |  | #REF! | #REF! | #REF! | #REF!
| 0 | a. In Ground Floor | 2578 | Sqm. | 0 |  | 0 |  | 0 |  |  | #REF! | #REF! | #REF! | #REF!
| 0 | b. In First floor | 2585.66 | Sqm. | 0 |  | 0 |  | 0 |  |  | #REF! | #REF! | #REF! | #REF!
| 0 | c. In Second floor | 2593.32 | Sqm. | 0 |  | 0 |  | 0 |  |  | #REF! | #REF! | #REF! | #REF!
| 0 | d. In Third floor | 2600.98 | Sqm. | 0 |  | 0 |  | 0 |  |  | #REF! | #REF! | #REF! | #REF!
| 0 | e. In Fourth floor | 2608.64 | Sqm. | 0 |  | 0 |  | 0 |  |  | #REF! | #REF! | #REF! | #REF!
| 0 | f. In Fifth floor | 0 | Sqm. | 0 |  | 0 |  | 0 |  |  | #REF! | #REF! | #REF! | #REF!
4.1 | 0 | Standardised concrete Mix M20 Grade Concrete |  |  | 0 |  | 0 |  | 0 |  |  | #REF! | #REF! | #REF! | #REF!
| 3.5965 | a. In Foundation and basement | 7676.3 | Cum | 27607.7362 | 3.5965 | 27607.7362 |  | 0 |  |  | #REF! | #REF! | #REF! | #REF!
8.1 | 0 | b. Ground Floor | 7610.82 | Cum | 0 |  | 0 |  | 0 |  |  | #REF! | #REF! | #REF! | #REF!
| 0 | c. In First Floor | 7814.32 | Cum | 0 |  | 0 |  | 0 |  |  | #REF! | #REF! | #REF! | #REF!
| 0 | d. In Second Floor | 8017.82 | Cum | 0 |  | 0 |  | 0 |  |  | #REF! | #REF! | #REF! | #REF!
| 0 | e. In Third floor | 8221.32 | Cum | 0 |  | 0 |  | 0 |  |  | #REF! | #REF! | #REF! | #REF!
| 0 | f.In fourth floor | 8424.82 | Cum | 0 |  | 0 |  | 0 |  |  | #REF! | #REF! | #REF! | #REF!
4.1.1 | 0 | Standardised concrete Mix M30 Grade Concrete |  |  | 0 |  | 0 |  | 0 |  |  | #REF! | #REF! | #REF! | #REF!
| 0 | a. In Foundation and basement | 8044.93 | Cum | 0 |  | 0 |  | 0 |  |  | #REF! | #REF! | #REF! | #REF!
| 0 | b. In Ground Floor | 8148.23 | Cum | 0 |  | 0 |  | 0 |  |  | #REF! | #REF! | #REF! | #REF!
| 0 | c. In First Floor | 8351.73 | Cum | 0 |  | 0 |  | 0 |  |  | #REF! | #REF! | #REF! | #REF!
| 0 | d. In Second Floor | 8555.23 | Cum | 0 |  | 0 |  | 0 |  |  | #REF! | #REF! | #REF! | #REF!
| 0 | e. In Third floor | 8758.73 | Cum | 0 |  | 0 |  | 0 |  |  | #REF! | #REF! | #REF! | #REF!
| 0 | RCC M30 mix using hard broken stone jelly for foundation and basement |  |  | 0 |  | 0 |  | 0 |  |  | #REF! | #REF! | #REF! | #REF!
| 0 | a. Foundation & basement | 7897.4 | Cum | 0 |  | 0 |  | 0 |  |  | #REF! | #REF! | #REF! | #REF!
| 0 | b.Stilt floor | 8000.7 | Cum | 0 |  | 0 |  | 0 |  |  | #REF! | #REF! | #REF! | #REF!
| 0 | Cement Concrete using desing mix of grade M25 concrete |  |  | 0 |  | 0 |  | 0 |  |  | #REF! | #REF! | #REF! | #REF!
| 0 | a. In Foundation and basement | 7823.57 | Cum. | 0 |  | 0 |  | 0 |  |  | #REF! | #REF! | #REF! | #REF!
| 0 | b. In Stilt /Ground Floor | 7926.87 | Cum. | 0 |  | 0 |  | 0 |  |  | #REF! | #REF! | #REF! | #REF!
| 0 | c. In First Floor | 8130.37 | Cum. | 0 |  | 0 |  | 0 |  |  | #REF! | #REF! | #REF! | #REF!
| 0 | d. In Second Floor | 8333.87 | Cum. | 0 |  | 0 |  | 0 |  |  | #REF! | #REF! | #REF! | #REF!
| 0 | e. In Third floor | 8537.37 | Cum. | 0 |  | 0 |  | 0 |  |  | #REF! | #REF! | #REF! | #REF!
| 0 | f. In Fourth Floor | 8740.87 | Cum. | 0 |  | 0 |  | 0 |  |  | #REF! | #REF! | #REF! | #REF!
| 0 | g. In Fifth Floor | 8944.37 | Cum. | 0 |  | 0 |  | 0 |  |  | #REF! | #REF! | #REF! | #REF!
| 0 | h. In Sixth Floor | 9147.87 | Cum. | 0 |  | 0 |  | 0 |  |  | #REF! | #REF! | #REF! | #REF!
| 0 | i. In Seventh Floor | 9351.37 | Cum. | 0 |  | 0 |  | 0 |  |  | #REF! | #REF! | #REF! | #REF!
| 0 | j.in Eighth floor | 9554.87 | Cum. | 0 |  | 0 |  | 0 |  |  | #REF! | #REF! | #REF! | #REF!
| 0 | k.in Ninth floor | 9758.37 | Cum. | 0 |  | 0 |  | 0 |  |  | #REF! | #REF! | #REF! | #REF!
| 0 | l.in Tenth floor | 9961.87 | Cum. | 0 |  | 0 |  | 0 |  |  | #REF! | #REF! | #REF! | #REF!
| 0 | l. In Eleventh floor | 10165.37 | Cum. | 0 |  | 0 |  | 0 |  |  | #REF! | #REF! | #REF! | #REF!
| 0 | m. In Twelth floor | 10368.87 | Cum. | 0 |  | 0 |  | 0 |  |  | #REF! | #REF! | #REF! | #REF!
| 0 | n. In Thirteen floor | 10572.37 | Cum. | 0 |  | 0 |  | 0 |  |  | #REF! | #REF! | #REF! | #REF!
9.2 | 0 | Brick work in C.M. 1:6 using chamber Burnt bricks of size 23 x 11.4 x 7.5 cm (9" x 4 1/2"x 3") |  |  | 0 |  | 0 |  | 0 |  |  | #REF! | #REF! | #REF! | #REF!
| 0 | g. In Fifth Floor | 6724.67 | Cum. | 0 |  | 0 |  | 0 |  |  | #REF! | #REF! | #REF! | #REF!
| 0 | h. In Sixth Floor | 6861.87 | Cum. | 0 |  | 0 |  | 0 |  |  | #REF! | #REF! | #REF! | #REF!
| 0 | i. In Seventh Floor | 6999.07 | Cum. | 0 |  | 0 |  | 0 |  |  | #REF! | #REF! | #REF! | #REF!
| 0 | j.in Eighth floor | 7136.27 | Cum. | 0 |  | 0 |  | 0 |  |  | #REF! | #REF! | #REF! | #REF!
| 0 | k.in Ninth floor | 7273.47 | Cum. | 0 |  | 0 |  | 0 |  |  | #REF! | #REF! | #REF! | #REF!
| 0 | l.in Tenth floor | 7410.67 |  | 0 |  | 0 |  | 0 |  |  | #REF! | #REF! | #REF! | #REF!
10.2 | 0 | Brick partition work in C.M. 1:4 using chamber Burnt bricks of size 23 x 11.4 x 7.5 cm (9" x 4 1/2"x 3") 114 mm tk (B.P.) |  |  | 0 |  | 0 |  | 0 |  |  | #REF! | #REF! | #REF! | #REF!
| 0 | g. In Fifth Floor | 839.14 | Cum. | 0 |  | 0 |  | 0 |  |  | #REF! | #REF! | #REF! | #REF!
| 0 | h. In Sixth Floor | 854.78 | Cum. | 0 |  | 0 |  | 0 |  |  | #REF! | #REF! | #REF! | #REF!
| 0 | i. In Seventh Floor |  | Cum. | 0 |  | 0 |  | 0 |  |  | #REF! | #REF! | #REF! | #REF!
| 0 | j.in Eighth floor | 886.06 | Cum. | 0 |  | 0 |  | 0 |  |  | #REF! | #REF! | #REF! | #REF!
| 0 | k.in Ninth floor | 901.7 | Cum. | 0 |  | 0 |  | 0 |  |  | #REF! | #REF! | #REF! | #REF!
11.2 | 0 | Brick work in C.M. 1:4 using chamber Burnt bricks of size 23 x 11.4 x 7.5 cm (9" x 4 1/2"x 3") 75 mm tk (B.P.) |  |  | 0 |  | 0 |  | 0 |  |  | #REF! | #REF! | #REF! | #REF!
| 0 | g. In Fifth Floor | 602.1 | Sqm | 0 |  | 0 |  | 0 |  |  | #REF! | #REF! | #REF! | #REF!
| 0 | h. In Sixth Floor | 612.39 | Sqm | 0 |  | 0 |  | 0 |  |  | #REF! | #REF! | #REF! | #REF!
| 0 | i. In Seventh Floor | 622.68 | Sqm | 0 |  | 0 |  | 0 |  |  | #REF! | #REF! | #REF! | #REF!
| 0 | j. In Eighth floor | 632.97 | Sqm | 0 |  | 0 |  | 0 |  |  | #REF! | #REF! | #REF! | #REF!
| 0 | k.in Ninth floor | 643.26 | Sqm | 0 |  | 0 |  | 0 |  |  | #REF! | #REF! | #REF! | #REF!
| 0 | Supply and laying of Hard core layer 200mm | 2796.22 | Cum | 0 |  | 0 |  | 0 |  |  | #REF! | #REF! | #REF! | #REF!
| 0 | Supplying and filling stonedust | 156.1 | Cum. | 0 |  | 0 |  | 0 |  |  | #REF! | #REF! | #REF! | #REF!
| 0 | Plastering with CM 1:3, 12mm with WPC | 246.58 | Sqm | 0 |  | 0 |  | 0 |  |  | #REF! | #REF! | #REF! | #REF!
| 0 | Supplying and filling with gravel | 456.4 | Cum | 0 |  | 0 |  | 0 |  |  | #REF! | #REF! | #REF! | #REF!
| 0 | B.W in CM 1:4 in Superstructure in First floor | 6442.78 | Cum | 0 |  | 0 |  | 0 |  |  | #REF! | #REF! | #REF! | #REF!
| 0 | B.W in CM 1:4 in Superstructure in second floor | 6579.98 | Cum | 0 |  | 0 |  | 0 |  |  | #REF! | #REF! | #REF! | #REF!
| 0 | B.W in CM 1:4 in Superstructure for OHT d) In Third floor | 6717.18 | Cum | 0 |  | 0 |  | 0 |  |  | #REF! | #REF! | #REF! | #REF!
| 0 | B.W in CM 1:4 in Superstructure for OHT e) In fourth floor | 6854.38 | Cum | 0 |  | 0 |  | 0 |  |  | #REF! | #REF! | #REF! | #REF!
| 0 | Earth work excavation in Loose / sandy soils (including refilling) | 138.83 |  | 0 |  | 0 |  | 0 |  |  | #REF! | #REF! | #REF! | #REF!
| 0 | Earth work excavation in Loose / sandy soils (excluding refilling) for open foundation | 64.5 |  | 0 |  | 0 |  | 0 |  |  | #REF! | #REF! | #REF! | #REF!
| 0 | Earth work excavation in Loose / sandy soils (excluding refilling) for drain | 96.75 |  | 0 |  | 0 |  | 0 |  |  | #REF! | #REF! | #REF! | #REF!
8.4 | 0 | Providing earth quake resistant for Corner walls |  |  | 0 |  | 0 |  | 0 |  |  | #REF! | #REF! | #REF! | #REF!
| 0 | a. Foundation & basement | 6854.05 | Cum | 0 |  | 0 |  | 0 |  |  | #REF! | #REF! | #REF! | #REF!
| 0 | b. Ground Floor | 6957.35 | Cum | 0 |  | 0 |  | 0 |  |  | #REF! | #REF! | #REF! | #REF!
| 0 | c. First Floor | 7160.85 | Cum | 0 |  | 0 |  | 0 |  |  | #REF! | #REF! | #REF! | #REF!
| 0 | d. Second Floor | 7364.35 | Cum | 0 |  | 0 |  | 0 |  |  | #REF! | #REF! | #REF! | #REF!
8.5 | 0 | Providing earth quake resistant for Door/window Jambs |  |  | 0 |  | 0 |  | 0 |  |  | #REF! | #REF! | #REF! | #REF!
| 0 | a. Ground Floor | 615.28 | Rmt | 0 |  | 0 |  | 0 |  |  | #REF! | #REF! | #REF! | #REF!
| 0 | b. First Floor | 618.77 | Rmt | 0 |  | 0 |  | 0 |  |  | #REF! | #REF! | #REF! | #REF!
| 0 | c. Second Floor | 622.26 | Rmt | 0 |  | 0 |  | 0 |  |  | #REF! | #REF! | #REF! | #REF!
1.9.3.1 | 0 | Providing Bored pile using design mix M20 |  |  | 0 |  | 0 |  | 0 |  |  | #REF! | #REF! | #REF! | #REF!
| 0 | a.450mm dia | 2644.2 | Rmt | 0 |  | 0 |  | 0 |  |  | #REF! | #REF! | #REF! | #REF!
| 0 | Chipping of RCC pile head to the required cut of level and clearing way debries with an average lead of 3 km entirely with city limits |  |  | 0 |  | 0 |  | 0 |  |  | #REF! | #REF! | #REF! | #REF!
| 0 | 450mm dia pile | 710.92 | Rmt | 0 |  | 0 |  | 0 |  |  | #REF! | #REF! | #REF! | #REF!
| 0 | Conducting routine vertical compression load test CER No.328/2014-15 | 70000 | Nos | 0 |  | 0 |  | 0 |  |  | #REF! | #REF! | #REF! | #REF!
| 0 | Mobilization charges including transporting to site CER No.328/2014-15 | 50000 | Set | 0 |  | 0 |  | 0 |  |  | #REF! | #REF! | #REF! | #REF!
| 0 | Red oxide plastering in CM 1:4 | 686.18 | Sqm | 0 |  | 0 |  | 0 |  |  | #REF! | #REF! | #REF! | #REF!
18.1 | 0 | Formwork using M.S.Sheet |  |  | 0 |  | 0 |  | 0 |  |  | #REF! | #REF! | #REF! | #REF!
| 0 | a.For Column footings,plinth beam,Grade beam,Raftbeam,Raft slab etc., | 739.38 | Sqm | 0 |  | 0 |  | 0 |  |  | #REF! | #REF! | #REF! | #REF!
| 11.701 | b.Plain surfaces such as Roof slab,floorslab,Beams,lintels,lofts,sill slab,staircase,portico slab and other similar works | 831.23 | Sqm | 9726.2222 | 11.701 | 9726.2222 |  | 0 |  |  | #REF! | #REF! | #REF! | #REF!
| 0 | c.For Square and rectangular columns and small quantities | 997.48 | Sqm | 0 |  | 0 |  | 0 |  |  | #REF! | #REF! | #REF! | #REF!
| 0 | d.Vertical wall | 914.35 | Sqm | 0 |  | 0 |  | 0 |  |  | #REF! | #REF! | #REF! | #REF!
| 0 | e.Circular column | 1994.96 | Sqm | 0 |  | 0 |  | 0 |  |  | #REF! | #REF! | #REF! | #REF!
| 0 | f.Curved surface | 1246.845 | Sqm | 0 |  | 0 |  | 0 |  |  | #REF! | #REF! | #REF! | #REF!
| 0 | g.Double centering portico area | 1662.46 | Sqm | 0 |  | 0 |  | 0 |  |  | #REF! | #REF! | #REF! | #REF!
21.6 | 0 | R.C.C.Door frames of size 100 x 75mm with one edge grooves size 't' x 20 mm using M20 grade ( with out vibrating charges) |  |  | 0 |  | 0 |  | 0 |  |  | #REF! | #REF! | #REF! | #REF!
| 0 | a. 900 x 2100 mm | 2440.45 | Each | 0 |  | 0 |  | 0 |  |  | #REF! | #REF! | #REF! | #REF!
| 0 | c. 1200 x 2100 mm | 2930.64 | Each | 0 |  | 0 |  | 0 |  |  | #REF! | #REF! | #REF! | #REF!
| 0 | d. 750 x 2100 mm | 2406.77 |  | 0 |  | 0 |  | 0 |  |  | #REF! | #REF! | #REF! | #REF!
| 0 | c. 1000 x 2100 mm | 2460.22 | Each | 0 |  | 0 |  | 0 |  |  | #REF! | #REF! | #REF! | #REF!
| 0 | Teak wood "Window" & Ventilator Shutter with 4mm thick pin headed glasses |  |  | 0 |  | 0 |  | 0 |  |  | #REF! | #REF! | #REF! | #REF!
| 0 | a. Window: 135 cm ht. | 3364.08 | Sqm. | 0 |  | 0 |  | 0 |  |  | #REF! | #REF! | #REF! | #REF!
| 0 | b. Window: 120 cm ht. |  | Sqm. | 0 |  | 0 |  | 0 |  |  | #REF! | #REF! | #REF! | #REF!
| 0 | c. Window: 105 cm ht. | 3552.27 | Sqm. | 0 |  | 0 |  | 0 |  |  | #REF! | #REF! | #REF! | #REF!
| 0 | d. Ventilator: (90 x 60 cm) | 2642.35 | Sqm. | 0 |  | 0 |  | 0 |  |  | #REF! | #REF! | #REF! | #REF!
| 0 | d. Ventilator: (75 x 75 cm) | 2203.28 | Sqm. | 0 |  | 0 |  | 0 |  |  | #REF! | #REF! | #REF! | #REF!
22.3.2 | 0 | MDF board (18mm thick) double leaf shutters with TW frame for cup board/ ward robes. | 2110.49 | Sqm | 0 |  | 0 |  | 0 |  |  | #REF! | #REF! | #REF! | #REF!
| 0 | Providing T.W double leaf shutter with 18mm thick BWR Plywood for Cupboard / ward robes shutters (Rest room) 4000x2100mm | 6981.88 | Sqm | 0 | [6 empty] | #REF! | #REF! | #REF! | #REF!
| 0 | T.W. frame & TW styles & rails with BWR double leaf shutters for cup board/ ward robes including two coat enamel paint & one coat primer. | 4024.1 | Sqm | 0 |  | 0 |  | 0 |  |  | #REF! | #REF! | #REF! | #REF!
22.8 | 0 | MDF board door shutters (35mm thick) exterior grade both side laminated with external lipping. |  |  | 0 |  | 0 |  | 0 |  |  | #REF! | #REF! | #REF! | #REF!
| 0 | a. 1000X2100mm. | 2937.59 | Sqm | 0 |  | 0 |  | 0 |  |  | #REF! | #REF! | #REF! | #REF!
| 0 | b. 900X2100mm. | 2980.14 | Sqm | 0 |  | 0 |  | 0 |  |  | #REF! | #REF! | #REF! | #REF!
| 0 | c.1200X2100mm. |  | Sqm | 0 |  | 0 |  | 0 |  |  | #REF! | #REF! | #REF! | #REF!
| 0 | TW panelled door shutter with brass fittings. |  |  | 0 |  | 0 |  | 0 |  |  | #REF! | #REF! | #REF! | #REF!
| 0 | a. 1000X2100mm.(Single leaf) | 5724.71 | Sqm | 0 |  | 0 |  | 0 |  |  | #REF! | #REF! | #REF! | #REF!
| 0 | b.1200x2400mm |  |  | 0 |  | 0 |  | 0 |  |  | #REF! | #REF! | #REF! | #REF!
| 0 | a. 1200X2100mm.(Single leaf) | 4989.05 | Sqm | 0 |  | 0 |  | 0 |  |  | #REF! | #REF! | #REF! | #REF!
| 0 | b. 900X2100mm (over all size 900X2400mm.). | 4803.54 |  | 0 |  | 0 |  | 0 |  |  | #REF! | #REF! | #REF! | #REF!
| 0 | c.1800X2400mm. |  |  | 0 |  | 0 |  | 0 |  |  | #REF! | #REF! | #REF! | #REF!
| 0 | TW double leaves shutter of size with brass fittings a.1800 x 2100mm | 5533.07 | Sqm | 0 |  | 0 |  | 0 |  |  | #REF! | #REF! | #REF! | #REF!
| 0 | a. 1500X2100mm.(Double leaves) with Brass fittings | 5846.33 | Sqm | 0 |  | 0 |  | 0 |  |  | #REF! | #REF! | #REF! | #REF!
| 0 | 2000X2400mm.(Double leaves) with Brass fittings | 5051.69 | Sqm | 0 |  | 0 |  | 0 |  |  | #REF! | #REF! | #REF! | #REF!
| 0 | TW panelled door double leaves shutter with brass fittings of size . 1200X2100mm.( Crime & Traffic) | 6199.77 | Sqm | 0 |  | 0 |  | 0 |  |  | #REF! | #REF! | #REF! | #REF!
| 0 | TW panelled door double leaves shutter with brass fittings of size . 2000X2100mm. | 5298.17 | Sqm | 0 |  | 0 |  | 0 |  |  | #REF! | #REF! | #REF! | #REF!
| 0 | TW styles & rails with 9mm thick BWR single leaf shutters with brass screws size of 900x2100 mm | 3424.55 | Sqm | 0 |  | 0 |  | 0 |  |  | #REF! | #REF! | #REF! | #REF!
| 0 | TW styles & rails with 9mm thick BWR single leaf shutters with brass screws size of 750x2100 mm | 3850.37 | Sqm | 0 |  | 0 |  | 0 |  |  | #REF! | #REF! | #REF! | #REF!
| 0 | TW styles & rails with 9mm thick BWR single leaf shutters with brass screws size of 1000 x 2100 mm | 3309.65 | Sqm | 0 |  | 0 |  | 0 |  |  | #REF! | #REF! | #REF! | #REF!
| 0 | TW styles & rails with 9mm thick BWR Double leaves shutters with brass screws size of 1500x2100 mm |  | Sqm | 0 |  | 0 |  | 0 |  |  | #REF! | #REF! | #REF! | #REF!
| 0 | TW styles & rails with 9mm thick BWR single leaf shutters with brass screws size of 1200x2100 | 3117.04 | Sqm | 0 |  | 0 |  | 0 |  |  | #REF! | #REF! | #REF! | #REF!
21.5.2 | 0 | Supply and Fixing Soild PVC door Shutter with frame | 3167 | Sqm | 0 |  | 0 |  | 0 |  |  | #REF! | #REF! | #REF! | #REF!
23.2.1 | 0 | 4mm thick pin headed Glass panels with Aluminium beedings | 708.1 | Sqm | 0 |  | 0 |  | 0 |  |  | #REF! | #REF! | #REF! | #REF!
| 0 | Cuddappa slab 20 mm tk.for kitchen hearth slab. |  |  | 0 |  | 0 |  | 0 |  |  | #REF! | #REF! | #REF! | #REF!
| 0 | a. In Ground floor | 572.35 | Sqm. | 0 |  | 0 |  | 0 |  |  | #REF! | #REF! | #REF! | #REF!
| 0 | b. In First floor | 576.42 | Sqm. | 0 |  | 0 |  | 0 |  |  | #REF! | #REF! | #REF! | #REF!
| 0 | c. In Second floor | 580.49 | Sqm. | 0 |  | 0 |  | 0 |  |  | #REF! | #REF! | #REF! | #REF!
| 0 | d. In Third floor | 584.56 | Sqm. | 0 |  | 0 |  | 0 |  |  | #REF! | #REF! | #REF! | #REF!
| 0 | e. In Fourth floor | 588.63 | Sqm. | 0 |  | 0 |  | 0 |  |  | #REF! | #REF! | #REF! | #REF!
| 0 | Cuddappa slab 20 mm tk.for C/B slab. |  |  | 0 |  | 0 |  | 0 |  |  | #REF! | #REF! | #REF! | #REF!
| 0 | a. Ground floor | 529.37 | Sqm. | 0 |  | 0 |  | 0 |  |  | #REF! | #REF! | #REF! | #REF!
| 0 | b. In First floor | 533.44 | Sqm. | 0 |  | 0 |  | 0 |  |  | #REF! | #REF! | #REF! | #REF!
| 0 | c. In Second floor | 537.51 | Sqm. | 0 |  | 0 |  | 0 |  |  | #REF! | #REF! | #REF! | #REF!
| 0 | d. In Third floor | 541.58 | Sqm. | 0 |  | 0 |  | 0 |  |  | #REF! | #REF! | #REF! | #REF!
| 0 | e. In Fourth floor | 545.65 | Sqm. | 0 |  | 0 |  | 0 |  |  | #REF! | #REF! | #REF! | #REF!
| 0 | Cuddappa slab 40 mm tk.for C/B slab. |  |  | 0 |  | 0 |  | 0 |  |  | #REF! | #REF! | #REF! | #REF!
| 0 | a. In Ground floor | 558.3 | Sqm. | 0 |  | 0 |  | 0 |  |  | #REF! | #REF! | #REF! | #REF!
| 0 | b. In First floor | 562.43 | Sqm. | 0 |  | 0 |  | 0 |  |  | #REF! | #REF! | #REF! | #REF!
| 0 | c. In Second floor | 570.57 | Sqm. | 0 |  | 0 |  | 0 |  |  | #REF! | #REF! | #REF! | #REF!
| 0 | d. In Third floor | 578.71 | Sqm. | 0 |  | 0 |  | 0 |  |  | #REF! | #REF! | #REF! | #REF!
| 0 | e. In Fourth floor | 586.85 |  | 0 |  | 0 |  | 0 |  |  | #REF! | #REF! | #REF! | #REF!
| 0 | Cuddappa slab 40 mm tk.for Sunshade. |  |  | 0 |  | 0 |  | 0 |  |  | #REF! | #REF! | #REF! | #REF!
| 0 | a. In Ground floor | 1847.38 | Sqm. | 0 |  | 0 |  | 0 |  |  | #REF! | #REF! | #REF! | #REF!
| 0 | b. In First floor | 1855.52 | Sqm. | 0 |  | 0 |  | 0 |  |  | #REF! | #REF! | #REF! | #REF!
| 0 | c. In Second floor | 1863.66 | Sqm. | 0 |  | 0 |  | 0 |  |  | #REF! | #REF! | #REF! | #REF!
| 0 | d. In Third floor | 1871.8 | Sqm. | 0 |  | 0 |  | 0 |  |  | #REF! | #REF! | #REF! | #REF!
| 0 | e. In Fourth floor | 1879.94 | Sqm. | 0 |  | 0 |  | 0 |  |  | #REF! | #REF! | #REF! | #REF!
29.8 | 0 | Glazed tiles using Grout (Tile Joint Filler) | 1237.43 | Sqm | 0 |  | 0 |  | 0 |  |  | #REF! | #REF! | #REF! | #REF! |  |  | 90.29
| 0 | Floor ceramic tiles using Grout (Tile Joint Filler). | 1094.29 | Sqm | 0 |  | 0 |  | 0 |  |  | #REF! | #REF! | #REF! | #REF!
29.9 | 0 | Floor ceramic tiles (Anti-skid) using Grout (Tile Joint Filler). | 1094.29 | Sqm | 0 |  | 0 |  | 0 |  |  | #REF! | #REF! | #REF! | #REF! |  |  | 1775.29
38.4 | 0 | Two coat of cement paint over one coat white cement | 114.39 | Sqm | 0 |  | 0 |  | 0 |  |  | #REF! | #REF! | #REF! | #REF!
38.5 | 0 | Matt paint | 147.27 | Sqm | 0 |  | 0 |  | 0 |  |  | #REF! | #REF! | #REF! | #REF!
38.6 | 0 | One coat white cement for new walls and other similar works. | 53.72 | Sqm | 0 |  | 0 |  | 0 |  |  | #REF! | #REF! | #REF! | #REF!
42 | 0 | Fabrication of Mild steel / RTS grills (with cement slurry wash) for all sizes of rods. | 80140.5 | MT | 0 |  | 0 |  | 0 |  |  | #REF! | #REF! | #REF! | #REF!
43 | 0.36685 | Fabrication of Mild steel / RTS grills (without cement slurry) for all sizes of rods. | 78398 | MT | 28760.2279 | 0.36685 | 28760.2279 |  | 0 |  |  | #REF! | #REF! | #REF! | #REF!
44.6 | 0 | PVC SWR 110 mm dia with ISI mark type- A for Rain water down fall pipe | 321.74 | Rmt | 0 |  | 0 |  | 0 |  |  | #REF! | #REF! | #REF! | #REF!
50.6 | 0 | Precast slab 50 mm tk.in C.C. 1:3:6 with fibre | 386.19 | Sqm | 0 |  | 0 |  | 0 |  |  | #REF! | #REF! | #REF! | #REF!
52.4 | 0 | 20mm dia PVC water supply ASTM pipe (fully consealed in walls) | 205.94 | Rmt | 0 |  | 0 |  | 0 |  |  | #REF! | #REF! | #REF! | #REF!
53.4 | 2 | S&F of C.I Manhole cover 60 x 60 cm (50kg weight ) | 1846 | Each | 3692 | 2 | 3692 |  | 0 |  |  | #REF! | #REF! | #REF! | #REF!
| 0 | Wash Hand Basin of size 550 x 400 mm | 3104.82 | Each | 0 |  | 0 |  | 0 |  |  | #REF! | #REF! | #REF! | #REF!
54.3 | 0 | Supplying and fixing of Brass Chromium plated screw down tap 15mm dia (heavy type not less than 430 grms weight) with ISI mark. | 204 | Each | 0 |  | 0 |  | 0 |  |  | #REF! | #REF! | #REF! | #REF!
56.3 | 0 | S & F of Indian Water closet white glazed (Oriya type) of size 580 x 440mm - in G.F. | 3071.23 | Each | 0 |  | 0 |  | 0 |  |  | #REF! | #REF! | #REF! | #REF!
56.4 | 0 | S & F of Indian Water closet white glazed (Oriya type) of size 580 x 440mm - Other than G.F. | 4786.87 | Each | 0 |  | 0 |  | 0 |  |  | #REF! | #REF! | #REF! | #REF!
58.3 | 0 | PVC SWR pipe (Soil line) with ISI mark - type 'B'. |  |  | 0 |  | 0 |  | 0 |  |  | #REF! | #REF! | #REF! | #REF!
| 0 | a. 110 mm dia. | 657.29 | Rmt | 0 |  | 0 |  | 0 |  |  | #REF! | #REF! | #REF! | #REF!
| 0 | b. 75 mm dia. | 541.42 | Rmt | 0 |  | 0 |  | 0 |  |  | #REF! | #REF! | #REF! | #REF!
58.4 | 0 | Supplying, Laying & Concealing the 50mm dia PVC ( SWR) pipe with ISI mark type - 'B' with relevant specials. | 81.2 | Rmt | 0 |  | 0 |  | 0 |  |  | #REF! | #REF! | #REF! | #REF!
58.5 | 1 | PVC(SWR) pipe with ISI mark - type 'A' for Ventilating shaft with cowl | 450.1 | Each | 450.1 | 1 | 450.1 |  | 0 |  |  | #REF! | #REF! | #REF! | #REF!
| 0 | Wiring with 1.5 sqmm PVC insulated single core multi strand fire retardant flexible copper cable with ISI mark confirming IS: 694:1990.( Ordinary) |  |  | 0 |  | 0 |  | 0 |  |  | #REF! | #REF! | #REF! | #REF!
| 0 | a. Light point with ceiling rose | 1499.29 | Each | 0 |  | 0 |  | 0 |  |  | #REF! | #REF! | #REF! | #REF!
| 0 | b. Light point without ceiling rose | 1503.34 | Each | 0 |  | 0 |  | 0 |  |  | #REF! | #REF! | #REF! | #REF!
| 0 | c. Calling bell point with Buzzer/Calling bell | 1531.07 | Each | 0 |  | 0 |  | 0 |  |  | #REF! | #REF! | #REF! | #REF!
65.1 | 0 | Wiring with 1.5 sqmm PVC insulated single core multi strand fire retardant flexible copper cable with ISI mark confirming IS: 694:1990 for Fan point. | 1565.5 | Each | 0 |  | 0 |  | 0 |  |  | #REF! | #REF! | #REF! | #REF!
66.1 | 0 | Wiring with 1.5 sqmm PVC insulated single core multi strand fire retardant flexible copper cable with ISI mark confirming IS: 694:1990 for Staircase Light Point. | 2802.19 | Each | 0 |  | 0 |  | 0 |  |  | #REF! | #REF! | #REF! | #REF!
67.1 | 0 | Wiring with 1.5 sqmm PVC insulated single core multi strand fire retardant flexible copper cable with ISI mark confirming IS: 694:1990 for 5 amps 5 pin plug socket point @ Switch Board Itself. | 764.91 | Each | 0 |  | 0 |  | 0 |  |  | #REF! | #REF! | #REF! | #REF!
68.2 | 0 | Wiring with 1.5 sqmm PVC insulated single core multi strand fire retardant flexible copper cable with ISI mark confirming IS: 694:1990 for 5 amps 5 pin plug socket point @ Convenient Places. | 1041.2 | Each | 0 |  | 0 |  | 0 |  |  | #REF! | #REF! | #REF! | #REF!
70.5 | 0 | S & F of Tube light fitting (patty type ) with Electronic ballast and 36 W slim tube light | 501.49 | Each | 0 |  | 0 |  | 0 |  |  | #REF! | #REF! | #REF! | #REF!
| 0 | Supply and delivery of 48" (1200 mm) Fan with ISI mark with Eletronic Dimmer | 1437.4 | Each | 0 |  | 0 |  | 0 |  |  | #REF! | #REF! | #REF! | #REF!
| 0 | Run of 2 Wires of 4 sqmm PVC insulated single core multi strand fire retardant flexible copper cable with ISI mark confirming IS: 694:1990. | 246.68 | Rmt | 0 |  | 0 |  | 0 |  |  | #REF! | #REF! | #REF! | #REF!
77.5 | 0 | Run of 2 Wires of 1.5 sqmm PVC insulated single core multi strand fire retardant flexible copper cable with ISI mark confirming IS: 694:1990. | 192.58 | Rmt | 0 |  | 0 |  | 0 |  |  | #REF! | #REF! | #REF! | #REF!
| 0 | Run of 2 Wires of 4 sqmm PVC insulated single core multi strand fire retardant flexible copper cable with ISI mark confirming IS: 694:1990. | 246.68 | Rmt | 0 |  | 0 |  | 0 |  |  | #REF! | #REF! | #REF! | #REF!
| 0 | 4 x 4 Sq mm copper PVC insulated unsheathed single core cable for 3 phase EB service connection | 251.18 | Rmt | 0 |  | 0 |  | 0 |  |  | #REF! | #REF! | #REF! | #REF!
| 0 | Run of 2 Wires of 2.5 sqmm PVC insulated single core multi strand fire retardant flexible copper cable with ISI mark confirming IS: 694:1990. | 209.78 | Rmt | 0 |  | 0 |  | 0 |  |  | #REF! | #REF! | #REF! | #REF!
| 0 | Run of 4 Wires of 6 sqmm PVC insulated single core multi strand | 457.07 | Rmt | 0 |  | 0 |  | 0 |  |  | #REF! | #REF! | #REF! | #REF!
| 0 | Run of 4 Wires of 10 sqmm PVC insulated single core multi strand | 589.27 | Rmt | 0 |  | 0 |  | 0 |  |  | #REF! | #REF! | #REF! | #REF!
112.1 | 0 | S & F of Exsaust Fan 225mm dia | 1942.75 | Each | 0 |  | 0 |  | 0 |  |  | #REF! | #REF! | #REF! | #REF!
| 0 | Compact Fluoresent Lamp (CFL) |  |  | 0 |  | 0 |  | 0 |  |  | #REF! | #REF! | #REF! | #REF!
| 0 | a. 14W bulb for Bath & WC | 130 | Each | 0 |  | 0 |  | 0 |  |  | #REF! | #REF! | #REF! | #REF!
| 0 | b. 18w bulb for Bulk Head fittings | 170 | Each | 0 |  | 0 |  | 0 |  |  | #REF! | #REF! | #REF! | #REF!
| 0 | S & F of Bulk head fitting suitable for CFL | 443 | Each | 0 |  | 0 |  | 0 |  |  | #REF! | #REF! | #REF! | #REF!
44.2 | 0 | Rain water harvesting using defunct borewell and providing perforated cover slab |  |  | 0 |  | 0 |  | 0 |  |  | #REF! | #REF! | #REF! | #REF!
| 0 | a). Providing pit | 1968.19 | Each | 0 |  | 0 |  | 0 |  |  | #REF! | #REF! | #REF! | #REF!
| 0 | b) Augering 30cm dia | 450.99 | Rmt | 0 |  | 0 |  | 0 |  |  | #REF! | #REF! | #REF! | #REF!
| 0 | Providing Rain water Harvesting well ring of Circular shape of 90mm dia, 60cm depth using Standardised Mix design M20 | 1297.59 | Each | 0 | [6 empty] | #REF! | #REF! | #REF! | #REF!
257.1 | 0 | S&F of M.S. Angle of size 35x35x5mm for staircase steps | 239.99 | Rmt | 0 |  | 0 |  | 0 |  |  | #REF! | #REF! | #REF! | #REF!
344.2 | 0 | S&F of Bevelled edge mirror 500 x 400 x 5.5mm | 379.4 | Each | 0 |  | 0 |  | 0 |  |  | #REF! | #REF! | #REF! | #REF!
383 | 0 | S&F of Cuddapah sink 600 x 600 x 200mm | 1010 | Each | 0 |  | 0 |  | 0 |  |  | #REF! | #REF! | #REF! | #REF!
383.1 | 0 | Providing nosing to the edges of Granite slab | 235 | Rmt | 0 |  | 0 |  | 0 |  |  | #REF! | #REF! | #REF! | #REF!
| 0 | Supply and fixing of PVC water supply (ASTM) a.50mm dia | 273.74 |  | 0 |  | 0 |  | 0 |  |  | #REF! | #REF! | #REF! | #REF!
384 | 0 | S&F of PVC flushing cistern | 1602.5 | Each | 0 |  | 0 |  | 0 |  |  | #REF! | #REF! | #REF! | #REF!
385 | 0 | S&F of cloth drying arrangement | 762.6 | Each | 0 |  | 0 |  | 0 |  |  | #REF! | #REF! | #REF! | #REF!
238.1 | 0 | Anticorrosive treatment for window grills | 2595.25 | MT | 0 |  | 0 |  | 0 |  |  | #REF! | #REF! | #REF! | #REF!
71.2 | 0 | Supplying and fixing of 32 AMPS Triple pole main switch | 2083.67 | Each | 0 |  | 0 |  | 0 |  |  | #REF! | #REF! | #REF! | #REF!
80.1 | 0 | 450 x 375 x 20 mm thick TW plank | 1242.21 | Each | 0 |  | 0 |  | 0 |  |  | #REF! | #REF! | #REF! | #REF!
| 0 | 3 Nos.of 32Amps - Fuse Unit | 776.68 | Each | 0 |  | 0 |  | 0 |  |  | #REF! | #REF! | #REF! | #REF!
| 0 | 1 Nos.of 32Amps - Fuse Unit | 508.26 | Each | 0 |  | 0 |  | 0 |  |  | #REF! | #REF! | #REF! | #REF!
87.1 | 0 | Supplying and delivery of Three phase ELCB/RCCB | 2972.1 | Each | 0 |  | 0 |  | 0 |  |  | #REF! | #REF! | #REF! | #REF!
| 0 | Supply of G.I pipe 40mm dia 'B' Class | 165 | Rmt | 0 |  | 0 |  | 0 |  |  | #REF! | #REF! | #REF! | #REF!
| 0 | Plastic Emulsion PAINT including primer for outer walls | 206.91 | Sqm | 0 |  | 0 |  | 0 |  |  | #REF! | #REF! | #REF! | #REF!
38.4.1 | 0 | Two coat of OBD over one coat white cement for inner walls | 109.44 | Sqm | 0 |  | 0 |  | 0 |  |  | #REF! | #REF! | #REF! | #REF!
| 0 | 2 x 4 Sqmm Copper PVC insulated unsheathed single core 1 KV grade cable for EB service single phase. | 142.98 | Rmt | 0 |  | 0 |  | 0 |  |  | #REF! | #REF! | #REF! | #REF!
| 0 | 40 mm dia GI pipe "B"class | 165 | Rmt | 0 |  | 0 |  | 0 |  |  | #REF! | #REF! | #REF! | #REF!
| 0 | 1 No.of 32 Amps - Fuse Unit | 508.26 | Each | 0 |  | 0 |  | 0 |  |  | #REF! | #REF! | #REF! | #REF!
| 0 | 50mm dia GI pipe "B" class | 211 | Rmt | 0 | [6 empty] | #REF! | #REF! | #REF! | #REF!
| 0 | P. C.C. 1:3:6 for foundation & basement using 40mm metal | 5568.94 | Cum | 0 |  | 0 |  | 0 |  |  | #REF! | #REF! | #REF! | #REF!
448.2 | 0 | Providing PVC Tee with end cap | 122.25 | Each | 0 |  | 0 |  | 0 |  |  | #REF! | #REF! | #REF! | #REF!
| 0 | Granite Tiles flooring (Ruby red) | 1493.95 | Sqm | 0 |  | 0 |  | 0 |  |  | #REF! | #REF! | #REF! | #REF!
| 0 | Providing wooden Melamine polish for new wood work | 1298.51 | Sqm | 0 |  | 0 |  | 0 |  |  | #REF! | #REF! | #REF! | #REF!
| 0 | Supplying and fixing of staineless steel hand rails | 4500 | Rmt | 0 |  | 0 |  | 0 |  |  | #REF! | #REF! | #REF! | #REF!
| 0 | Vitrified Tiles flooring (ivory) | 1152.25 | Sqm | 0 |  | 0 |  | 0 |  |  | #REF! | #REF! | #REF! | #REF!
| 0 | Vitrified Tiles flooring | 1327.95 | Sqm | 0 |  | 0 |  | 0 |  |  | #REF! | #REF! | #REF! | #REF!
s | 0 | Concrete designer tiles flooring | 1357.13 | Sqm | 0 |  | 0 |  | 0 |  |  | #REF! | #REF! | #REF! | #REF!
| 0 | Eurocon Tiles flooring | 1357.13 | Sqm | 0 |  | 0 |  | 0 |  |  | #REF! | #REF! | #REF! | #REF!
| 0 | Supplying and fixing of Aluminium sliding window |  |  | 0 |  | 0 |  | 0 |  |  | #REF! | #REF! | #REF! | #REF!
| 0 | a.1.80 x 1.35 (Three track) | 3584 |  | 0 |  | 0 |  | 0 |  |  | #REF! | #REF! | #REF! | #REF!
| 0 | b.1.35 x 1.35 (three track) | 3873 |  | 0 |  | 0 |  | 0 |  |  | #REF! | #REF! | #REF! | #REF!
| 0 | a) size 1800x1350 SW1 |  | Sqm | 0 |  | 0 |  | 0 |  |  | #REF! | #REF! | #REF! | #REF!
| 0 | b)1200x1350 SW2 |  | Sqm | 0 |  | 0 |  | 0 |  |  | #REF! | #REF! | #REF! | #REF!
| 0 | supplying and fixing of colour matt finish floor tiles of size 12"x12" ( for officers) | 1269.16 | Sqm. | 0 |  | 0 |  | 0 |  |  | #REF! | #REF! | #REF! | #REF!
| 0 | supplying and fixing of colour matt finish floor tiles of size 12"x12" ( for wall tiles) | 2810.78 | Sqm. | 0 |  | 0 |  | 0 |  |  | #REF! | #REF! | #REF! | #REF!
| 0 | Supplying and fixing of wall panneling using Aluminium frame with MDF board | 3034.4 | Sqm | 0 |  | 0 |  | 0 |  |  | #REF! | #REF! | #REF! | #REF!
4.35 | 0 | Supply of material and lab ourfor Mineralfbre 600mmx600mm Grid false ceiling work | 915.02 | Sqm | 0 |  | 0 |  | 0 |  |  | #REF! | #REF! | #REF! | #REF!
| 0 | Supplying, fabricating, erecting and fixing Gyp board false ceiling using perforated sheet 10mm thk | 990 | Sqm | 0 |  | 0 |  | 0 |  |  | #REF! | #REF! | #REF! | #REF!
| 0 | Supplying and fixing of 100mm dia GI pipe | 905 | Rmt | 0 |  | 0 |  | 0 |  |  | #REF! | #REF! | #REF! | #REF!
| 0 | Supplying and fixing of Geyser (Data -SD 103) | 8467.3 | Each | 0 |  | 0 |  | 0 |  |  | #REF! | #REF! | #REF! | #REF!
| 0 | Supplying and fixing of CP wall mixer two in one (without telephone shower) including cost of all materials and all labour charges etc complete. CER No.178/13-14 | 3409 | Each | 0 |  | 0 |  | 0 |  |  | #REF! | #REF! | #REF! | #REF!
| 0 | Supplying and fixing of shower arm 9" long including cost of all materials and all labour charges etc. complete CER No.178/13-14 | 469.42 | Each | 0 |  | 0 |  | 0 |  |  | #REF! | #REF! | #REF! | #REF!
| 0 | Supplying and fixing of GM wheel valves ISI mark |  |  | 0 |  | 0 |  | 0 |  |  | #REF! | #REF! | #REF! | #REF!
| 0 | a.100mm GM Gate valves | 5640 | Each | 0 |  | 0 |  | 0 |  |  | #REF! | #REF! | #REF! | #REF!
| 0 | b.50mm GM Gate valves | 1340 | Each | 0 |  | 0 |  | 0 |  |  | #REF! | #REF! | #REF! | #REF!
| 0 | c.32mm GM Gate valves | 604 | Each | 0 |  | 0 |  | 0 |  |  | #REF! | #REF! | #REF! | #REF!
| 0 | Wiring with 1.5 sqmm PVC insulated single core multi strand fire retardant flexible copper cable with ISI mark confirming IS: 694:1990. (Modular) |  |  | 0 |  | 0 |  | 0 |  |  | #REF! | #REF! | #REF! | #REF!
| 0 | a. Light point with ceiling rose | 1000.51 | Each | 0 |  | 0 |  | 0 |  |  | #REF! | #REF! | #REF! | #REF!
| 0 | b. Light point without ceiling rose | 1003.51 | Each | 0 |  | 0 |  | 0 |  |  | #REF! | #REF! | #REF! | #REF!
| 0 | Wiring with 1.5 sqmm PVC insulated single core multi strand fire retardant flexible copper cable with ISI mark confirming IS: 694:1990 for 5 amps 5 pin Modular plug socket point @ Convenient Places. | 769.3 | Each | 0 |  | 0 |  | 0 |  |  | #REF! | #REF! | #REF! | #REF!
| 0 | Wiring with 1.5 sqmm PVC insulated single core multi strand fire retardant flexible copper cable with ISI mark confirming IS: 694:1990 for 5 amps 5 pin Modular plug socket point @ Switch Board Itself. | 536.55 | Each | 0 |  | 0 |  | 0 |  |  | #REF! | #REF! | #REF! | #REF!
| 0 | Supplying and laying of 3.5 core 70 sq.mm PVC armoured LTUG cable (below GL) | 627.4 | RMT | 0 |  | 0 |  | 0 |  |  | #REF! | #REF! | #REF! | #REF!
| 0 | S&F 3.5 X 70mm LTUG CABLE Above GL | 435 | RMT | 0 |  | 0 |  | 0 |  |  | #REF! | #REF! | #REF! | #REF!
| 0 | S&F 3.5 X 35mm LTUG CABLE Above GL | 356 | RMT | 0 |  | 0 |  | 0 |  |  | #REF! | #REF! | #REF! | #REF!
| 0 | S&F 3.5 X 25mm LTUG CABLE Above GL | 317 | RMT | 0 |  | 0 |  | 0 |  |  | #REF! | #REF! | #REF! | #REF!
| 0 | S&F 2X6 Sq.mm LTUG CABLE | 176.84 | Rmt | 0 |  | 0 |  | 0 |  |  | #REF! | #REF! | #REF! | #REF!
| 0 | Supplying and fixing of brass cable gland suitable for 3.5 core 70 Sqmm PVC armoured LTUG cable SD 189 | 293.25 | Each | 0 |  | 0 |  | 0 |  |  | #REF! | #REF! | #REF! | #REF!
| 0 | Supply & Fixing of Aluminium openable windows of size |  |  | 0 |  | 0 |  | 0 |  |  | #REF! | #REF! | #REF! | #REF!
| 0 | FW 1.80 x 1.65 m | 5611.1 | Sqm | 0 |  | 0 |  | 0 |  |  | #REF! | #REF! | #REF! | #REF!
| 0 | W 1.50 x 1.35 m | 5107.12 | Sqm | 0 |  | 0 |  | 0 |  |  | #REF! | #REF! | #REF! | #REF!
| 0 | W 1.20 x 1.35 m | 4757.03 | Sqm | 0 |  | 0 |  | 0 |  |  | #REF! | #REF! | #REF! | #REF!
| 0 | KW 1.20 x 1.05 m | 5118.94 | Sqm | 0 |  | 0 |  | 0 |  |  | #REF! | #REF! | #REF! | #REF!
| 0 | W 2 .0.75 x 1.35 m | 4446.5 | Sqm | 0 |  | 0 |  | 0 |  |  | #REF! | #REF! | #REF! | #REF!
| 0 | a. 1.50 x 1.35 mt.window | 5107.12 | Sqm | 0 |  | 0 |  | 0 |  |  | #REF! | #REF! | #REF! | #REF!
| 0 | b. 1.35 x 1.35 mt.window | 4517.32 | Sqm | 0 |  | 0 |  | 0 |  |  | #REF! | #REF! | #REF! | #REF!
| 0 | c 1.20 x 1.35 mt.window | 4757.03 | Sqm | 0 |  | 0 |  | 0 |  |  | #REF! | #REF! | #REF! | #REF!
| 0 | d. 0.75 x 1.35 mt.window | 4446.5 | Sqm | 0 |  | 0 |  | 0 |  |  | #REF! | #REF! | #REF! | #REF!
| 0 | Cochin House |  |  | 0 |  | 0 |  | 0 |  |  | #REF! | #REF! | #REF! | #REF!
| 0 | a. 1.80 x 1.35 mt.window Three leaves | 4714.81 | Sqm | 0 |  | 0 |  | 0 |  |  | #REF! | #REF! | #REF! | #REF!
| 0 | Aluminium window openable 1.35x1.05m (Two leaves) | 4530.8 | Sqm | 0 |  | 0 |  | 0 |  |  | #REF! | #REF! | #REF! | #REF!
| 0 | Aluminium window openable 1.35x1.35m (Two leaves) | 4872.84 | Sqm | 0 |  | 0 |  | 0 |  |  | #REF! | #REF! | #REF! | #REF!
| 0 | Aluminium window openable 1.2x1.35m (Two leaves) | 4763.7 | Sqm | 0 |  | 0 |  | 0 |  |  | #REF! | #REF! | #REF! | #REF!
| 0 |  |  | Each | 0 |  | 0 |  | 0 |  |  | #REF! | #REF! | #REF! | #REF!
| 0 | Supply and fixing of 100 amps TPN sheet double break switch with HRC fuse and neutral on suitable angle iron frame work with MS cable entry boxes and PWD earthing(SR-14-15(p-65) | 6950 | Each | 0 |  | 0 |  | 0 |  |  | #REF! | #REF! | #REF! | #REF!
| 0 | Supply and fixing of 200 amps fuse unit SRP-66 | 634 | Each | 0 |  | 0 |  | 0 |  |  | #REF! | #REF! | #REF! | #REF!
| 0 | Supply and fixing of 200 amps TPN switch with HRC fuses sheet steel double break SRP-65, 3 © | 9470 | Each | 0 |  | 0 |  | 0 |  |  | #REF! | #REF! | #REF! | #REF!
| 0 | Supply and fixing of 250 amps cubical type panel board | 123622 | Each | 0 |  | 0 |  | 0 |  |  | #REF! | #REF! | #REF! | #REF!
| 0 | Supplying and fixing of SS Soap Tray including cost of all materials and all labour charges etc complete | 704.75 | Each | 0 |  | 0 |  | 0 |  |  | #REF! | #REF! | #REF! | #REF!
| 0 | Supplying and fixing of CP Angle valve Stop cock including cost of all materials and all labour charges etc complete | 514.85 | Each | 0 |  | 0 |  | 0 |  |  | #REF! | #REF! | #REF! | #REF!
| 0 | Supplying and fixing of 25x 3mm Copper flat | 473.5 | Rmt | 0 |  | 0 |  | 0 |  |  | #REF! | #REF! | #REF! | #REF!
| 0 | Supply and fixing of Health faucet approved quality with ISI mark | 952 | Each | 0 |  | 0 |  | 0 |  |  | #REF! | #REF! | #REF! | #REF!
| 0 | S&F TPN 12 way DB encloser (SR-p-80) | 11481.8 | Each | 0 |  | 0 |  | 0 |  |  | #REF! | #REF! | #REF! | #REF!
| 0 | S&F TPN 8 way DB encloser CER No.178/2013-14 | 5325.6 | Each | 0 |  | 0 |  | 0 |  |  | #REF! | #REF! | #REF! | #REF!
| 0 | S&F TPN 6 way DB encloser CER No.178/2013-14 | 8254.6 | Each | 0 |  | 0 |  | 0 |  |  | #REF! | #REF! | #REF! | #REF!
| 0 | S&F TPN 4 way DB encloser CER No.178/2013-14 | 6588 | Each | 0 |  | 0 |  | 0 |  |  | #REF! | #REF! | #REF! | #REF!
| 0 | Supply and fixing of spot light of approved make and company with ISI CFL bulb CER No.178/13-14 | 593 | Each | 0 |  | 0 |  | 0 |  |  | #REF! | #REF! | #REF! | #REF!
| 0 | S&F OF UPVC Windows |  |  | 0 |  | 0 |  | 0 |  |  | #REF! | #REF! | #REF! | #REF!
| 0 | a) FW 900 X 2100 | 6300 | Sqm | 0 |  | 0 |  | 0 |  |  | #REF! | #REF! | #REF! | #REF!
| 0 | b) W 1800 X 1650 | 6300 | Sqm | 0 |  | 0 |  | 0 |  |  | #REF! | #REF! | #REF! | #REF!
| 0 | c) W1 1500 X 1650 | 6300 | Sqm | 0 |  | 0 |  | 0 |  |  | #REF! | #REF! | #REF! | #REF!
| 0 | d) W0 2400 X 1650 | 6300 | Sqm | 0 |  | 0 |  | 0 |  |  | #REF! | #REF! | #REF! | #REF!
| 0 | e) W2 1200 X 1650 | 6300 | Sqm | 0 |  | 0 |  | 0 |  |  | #REF! | #REF! | #REF! | #REF!
| 0 | f) SW 4800 X 1650 | 6300 | Sqm | 0 |  | 0 |  | 0 |  |  | #REF! | #REF! | #REF! | #REF!
| 0 | g) FW1 4800 X 2300 | 6300 | Sqm | 0 |  | 0 |  | 0 |  |  | #REF! | #REF! | #REF! | #REF!
| 0 | h) FW2 4200 X 2300 | 6300 | Sqm | 0 |  | 0 |  | 0 |  |  | #REF! | #REF! | #REF! | #REF!
| 0 | Supply & Fixing of MS door shutter |  |  | 0 |  | 0 |  | 0 |  |  | #REF! | #REF! | #REF! | #REF!
| 0 | a)D1200 X 2400mm | 8520 | Each | 0 |  | 0 |  | 0 |  |  | #REF! | #REF! | #REF! | #REF!
| 0 | Supply & Fixing of MS ventilator of size |  |  | 0 |  | 0 |  | 0 |  |  | #REF! | #REF! | #REF! | #REF!
| 0 | b) V1 900 X 600mm | 4353.33 | Sqm | 0 |  | 0 |  | 0 |  |  | #REF! | #REF! | #REF! | #REF!
| 0 | S & F of sodium vapour lamp with fitting 250watts | 5654 | Each | 0 |  | 0 |  | 0 |  |  | #REF! | #REF! | #REF! | #REF!
| 0 | Supplying and fixing in position of UPVC Ventilator louvered ventilator type for all sizes Revised SR 2018-19 p-57 it-192 | 6500 | Sqm | 0 |  | 0 |  | 0 |  |  | #REF! | #REF! | #REF! | #REF!
| 0 | Supplying and fixing in position of UPVC window of casement type( open) for all sizes Revised SR 2018-19 p-57 it-191 | 6000 | Sqm | 0 |  | 0 |  | 0 |  |  | #REF! | #REF! | #REF! | #REF!
| 0 | Supply and fixing of colour wash basin oval shape CER No.178/2013-14 | 2286.45 | Each | 0 |  | 0 |  | 0 |  |  | #REF! | #REF! | #REF! | #REF!
| 0 | Supplying and Fixing of Rolling shutters of all sizes (Gear Operated)( from 8m2 to 12m2 )Annex-Vi-P-45 rev SR 18-19 item -102-A-b | 2240 | Sqm | 0 |  | 0 |  | 0 |  |  | #REF! | #REF! | #REF! | #REF!
| 0 | Supplying and fixing of solid core flush door shutter of thickness 35mm |  |  | 0 |  | 0 |  | 0 |  |  | #REF! | #REF! | #REF! | #REF!
| 0 | a. door size 1.200m x 2.100 (Double leaf) | 2795.43 | Sqm | 0 |  | 0 |  | 0 |  |  | #REF! | #REF! | #REF! | #REF!
| 0 | b. door size 1.200 m x 2.400 (double Leaf) | 3127.38 | Sqm | 0 |  | 0 |  | 0 |  |  | #REF! | #REF! | #REF! | #REF!
| 0 | c. door size 1.000 m x 2.100 (Single Leaf) | 2997.34 | Sqm | 0 |  | 0 |  | 0 |  |  | #REF! | #REF! | #REF! | #REF!
| 0 | d. door size 0.900 m x 2.100 (Single Leaf) | 2225.27 | Sqm | 0 |  | 0 |  | 0 |  |  | #REF! | #REF! | #REF! | #REF!
| 0 | e. door size 1.00 m x 2.400 (Single Leaf) | 2959.11 | Sqm | 0 |  | 0 |  | 0 |  |  | #REF! | #REF! | #REF! | #REF!
| 0 | f. door size 1.50 m x 2.100 (Double leaf) | 3204.22 | Sqm | 0 |  | 0 |  | 0 |  |  | #REF! | #REF! | #REF! | #REF!
| 0 | g door size 1.50 m x 2.40 (Double leaf) | 3167.17 | Sqm | 0 |  | 0 |  | 0 |  |  | #REF! | #REF! | #REF! | #REF!
| 0 | h door size 1.80 m x 2.40 (Double leaf) | 2939.44 | Sqm | 0 |  | 0 |  | 0 |  |  | #REF! | #REF! | #REF! | #REF!
| 0 | h door size 1.80 m x 2.10 (Double leaf) | 3007.4 | Sqm | 0 |  | 0 |  | 0 |  |  | #REF! | #REF! | #REF! | #REF!
| 0 | Providing additional strutting to centering of plain surface. | 30.62 | Sqm | 0 |  | 0 |  | 0 |  |  | #REF! | #REF! | #REF! | #REF!
| 0 | S & F of Granite slab of size 4'x2', 18 to 20mm Thick For kitchen arrangements (jet black) |  |  | 0 |  | 0 |  | 0 |  |  | #REF! | #REF! | #REF! | #REF!
| 0 | a. In Ground floor | 1917.28 | Sqm | 0 |  | 0 |  | 0 |  |  | #REF! | #REF! | #REF! | #REF!
| 0 | b. In First floor | 1923.42 | Sqm | 0 |  | 0 |  | 0 |  |  | #REF! | #REF! | #REF! | #REF!
| 0 | c. In Second floor | 1927.49 | Sqm | 0 |  | 0 |  | 0 |  |  | #REF! | #REF! | #REF! | #REF!
| 0 | d. In Third floor | 1931.56 | Sqm | 0 |  | 0 |  | 0 |  |  | #REF! | #REF! | #REF! | #REF!
| 0 | S & F of Granite tile of size 2'x 1', 10mm Thick For kitchen arrangements (jet black) |  |  | 0 |  | 0 |  | 0 |  |  | #REF! | #REF! | #REF! | #REF!
| 0 | a. In Ground floor | 1050.31 | Sqm | 0 |  | 0 |  | 0 |  |  | #REF! | #REF! | #REF! | #REF!
| 0 | b. In First floor | 1052.35 | Sqm | 0 |  | 0 |  | 0 |  |  | #REF! | #REF! | #REF! | #REF!
| 0 | c. In Second floor | 1054.39 | Sqm | 0 |  | 0 |  | 0 |  |  | #REF! | #REF! | #REF! | #REF!
| 0 | c. In Third floor | 1056.34 | Sqm | 0 |  | 0 |  | 0 |  |  | #REF! | #REF! | #REF! | #REF!
| 0 | French window |  |  | 0 |  | 0 |  | 0 |  |  | #REF! | #REF! | #REF! | #REF!
| 0 | b) 3.08 x 2.1m | 3402.37 | Sqm. | 0 |  | 0 |  | 0 |  |  | #REF! | #REF! | #REF! | #REF!
| 0 | b. 1.35 x 2.10 mt.window | 3358.02 | Sqm | 0 |  | 0 |  | 0 |  |  | #REF! | #REF! | #REF! | #REF!
| 0 | b. 1.35 x 1.35 mt.window | 3828.85 | Sqm | 0 |  | 0 |  | 0 |  |  | #REF! | #REF! | #REF! | #REF!
| 0 | b. 1.50 x 2.00 mt.window sankar nagar DSP | 3283.94 | Sqm | 0 |  | 0 |  | 0 |  |  | #REF! | #REF! | #REF! | #REF!
| 0 | Aluminum Louvered ventilators |  |  | 0 |  | 0 |  | 0 |  |  | #REF! | #REF! | #REF! | #REF!
| 0 | a. 0.90 x 0.60 mt ventilators | 4535.89 | Sqm | 0 |  | 0 |  | 0 |  |  | #REF! | #REF! | #REF! | #REF!
| 0 | b. 0.60 x 0.60 mt ventilators | 5059.03 | Sqm | 0 |  | 0 |  | 0 |  |  | #REF! | #REF! | #REF! | #REF!
| 0 | c. 0.75 x 0.60 mt ventilators | 4748.82 | Sqm | 0 |  | 0 |  | 0 |  |  | #REF! | #REF! | #REF! | #REF!
| 0 | d. 1.0 x 0.60 mt ventilators | 4535.89 | Sqm | 0 |  | 0 |  | 0 |  |  | #REF! | #REF! | #REF! | #REF!
| 0 | Supply & Fixing of MS door (for lockup door ) |  |  | 0 |  | 0 |  | 0 |  |  | #REF! | #REF! | #REF! | #REF!
| 0 | MS door of Size 1000 x 2100mm | 0 | each | 0 |  | 0 |  | 0 |  |  | #REF! | #REF! | #REF! | #REF!
| 0 | MS door of Size 750 x 1350mm | 0 | Each | 0 |  | 0 |  | 0 |  |  | #REF! | #REF! | #REF! | #REF!
| 0 | Supply & Fixing of MS ventilator of size ( lockup) |  |  | 0 |  | 0 |  | 0 |  |  | #REF! | #REF! | #REF! | #REF!
| 0 | MS Ventilator of Size 1350 x 600mm | 3004.33 | Sqm | 0 |  | 0 |  | 0 |  |  | #REF! | #REF! | #REF! | #REF!
| 0 | MS Ventilator of Size 900 x 600mm | 4353.33 | Sqm | 0 |  | 0 |  | 0 |  |  | #REF! | #REF! | #REF! | #REF!
| 0 | MS Ventilator of Size 600 x 600mm | 4626.81 | Sqm | 0 |  | 0 |  | 0 |  |  | #REF! | #REF! | #REF! | #REF!
| 0 | MS Ventilator of Size 1285 x 600mm | 3971.57 | Sqm | 0 |  | 0 |  | 0 |  |  | #REF! | #REF! | #REF! | #REF!
| 0 | Supply & Fixing of MS ventilator of size 1200 x 800 mm | 4173.82 | Sqm | 0 |  | 0 |  | 0 |  |  | #REF! | #REF! | #REF! | #REF!
| 0 | MS ventilator of size 1000 x 800 mm | 3464.01 | Sqm | 0 |  | 0 |  | 0 |  |  | #REF! | #REF! | #REF! | #REF!
| 0 | Supply and fixing of 19mm dia steam pipe for down rod of fan (SD 106) | 61.8 | Each | 0 |  | 0 |  | 0 |  |  | #REF! | #REF! | #REF! | #REF!
| 0 | Supply and fixing of SS Towel rail (75cm length) CER No.178/13-14 | 405 | Rmt | 0 |  | 0 |  | 0 |  |  | #REF! | #REF! | #REF! | #REF!
| 0 | Supply and fixing of weld mesh of size 7.5x2.5cmx10gauge | 325 | Sqm | 0 |  | 0 |  | 0 |  |  | #REF! | #REF! | #REF! | #REF!
| 0 | Supply and fixing of Chicken mesh | 35 | Sqm | 0 |  | 0 |  | 0 |  |  | #REF! | #REF! | #REF! | #REF!
| 0 | S & F of 15mm dia Engineering Polymer Tap (long body ) for coastal area only | 231 | Each | 0 |  | 0 |  | 0 |  |  | #REF! | #REF! | #REF! | #REF!
| 0 | S & F of 15mm dia Engineering Polymer Tap short body tap for coastal area only | 220 | Each | 0 |  | 0 |  | 0 |  |  | #REF! | #REF! | #REF! | #REF!
| 0 | S & F of CFL road way lighting luminaries suitable for fixing 36w CFL lamp | 2808.14 | Each | 0 |  | 0 |  | 0 |  |  | #REF! | #REF! | #REF! | #REF!
| 0 | Augering 30 cm dia for compound wall | 343.98 | Rmt | 0 |  | 0 |  | 0 |  |  | #REF! | #REF! | #REF! | #REF!
| 0 | Finshing the top of Terrace floor with one course of solar reflective Ceramic tiles without base concrete | 1324.24 | Sqm. | 0 |  | 0 |  | 0 |  |  | #REF! | #REF! | #REF! | #REF!
51. 1 | 0 | HDPE water tank 200 lit capacity with ISI mark | 1920 | Each | 0 |  | 0 |  | 0 |  |  | #REF! | #REF! | #REF! | #REF!
| 0 | UPVC Non Pressure pipe of SN8 SDR 34 ( S 16.5) as per IS 15328/2003 |  |  | 0 |  | 0 |  | 0 |  |  | #REF! | #REF! | #REF! | #REF!
| 40 | a. 110 mm UPVC Non Pressure pipe | 444.77 | Rmt | 17790.8 | 40 | 17790.8 |  | 0 |  |  | #REF! | #REF! | #REF! | #REF!
| 10 | b. 160 mm UPVC Non Pressure pipe | 754.84 | Rmt | 7548.4 | 10 | 7548.4 |  | 0 |  |  | #REF! | #REF! | #REF! | #REF!
| 0 | PVC Specials as per IS 10124/1982 Part II |  |  | 0 |  | 0 |  | 0 |  |  | #REF! | #REF! | #REF! | #REF!
| 0 | a. 110 mm dia PVC bend (TWAD SR 18-19 P-19 S.No-4 ) | 248 | Each | 0 |  | 0 |  | 0 |  |  | #REF! | #REF! | #REF! | #REF!
| 0 | b. 160 mm dia PVC bend (TWAD SR 18-19 P-19 it-1.5, S.No-4 ) | 1048 | Each | 0 |  | 0 |  | 0 |  |  | #REF! | #REF! | #REF! | #REF!
| 0 | PVC Equal Tee as per BIS 7834/1975 |  |  | 0 |  | 0 |  | 0 |  |  | #REF! | #REF! | #REF! | #REF!
| 0 | a. 110 mm dia PVC Equal tee(TWAD SR 18-19 P-19 S.No-9 ) | 303 | Each | 0 |  | 0 |  | 0 |  |  | #REF! | #REF! | #REF! | #REF!
| 0 | b. 160 mm dia PVC Equal tee(TWAD SR 18-19 P-19 S.No-9 ) | 827 | Each | 0 |  | 0 |  | 0 |  |  | #REF! | #REF! | #REF! | #REF!
| 0 | S & F of Indian Water closet white glazed (Oriya type) of size 580 x 440mm with PVC SWR grade ' P' or "S' trap - in G.F. | 3040.4 | Each | 0 |  | 0 |  | 0 |  |  | #REF! | #REF! | #REF! | #REF!
| 0 | S & F of Indian Water closet white glazed (Oriya type) of size 580 x 440mm with PVC SWR grade ' P' or "S' trap- Other than G.F. | 4756.41 | Each | 0 |  | 0 |  | 0 |  |  | #REF! | #REF! | #REF! | #REF!
| 0 | S & F of E.W.C.(White) 500 mm with PVC SWR grade "P" or "S" TRAP | 6501.3 | Each | 0 | [6 empty] | #REF! | #REF! | #REF! | #REF!
| 0 | S & F of E.W.C.(colour) 500 mm with PVC SWR grade "P" or "S" TRAP | 6861.3 | Each | 0 |  | 0 |  | 0 |  |  | #REF! | #REF! | #REF! | #REF!
| 0 | French window |  |  | 0 |  | 0 |  | 0 |  |  | #REF! | #REF! | #REF! | #REF!
| 0 | a. FW (2.1 x 2.0 m ) 3 bay openable | 2729.4447 | Sqm | 0 |  | 0 |  | 0 |  |  | #REF! | #REF! | #REF! | #REF!
| 0 | b.FW 1 (1.80 x 2.0 m )3 bay openable | 3025.626 | Sqm | 0 |  | 0 |  | 0 |  |  | #REF! | #REF! | #REF! | #REF!
| 0 | c. FW 2 (1.20 x 2.0 m ) 2 bay openable | 3025.626 | Sqm | 0 |  | 0 |  | 0 |  |  | #REF! | #REF! | #REF! | #REF!
| 0 | d.FW 3 (0.75 x 2.0 m ) Single bay openable | 3553.6057 | Sqm | 0 |  | 0 |  | 0 |  |  | #REF! | #REF! | #REF! | #REF!
| 0 | e. FW (1.07 x 2.10 m ) 2 bay openable | 3717.9 | Sqm | 0 |  | 0 |  | 0 |  |  | #REF! | #REF! | #REF! | #REF!
| 0 | Wiring with 1.5 sqmm PVC insulated single core multi strand fire retardant flexible copper cable with ISI mark confirming IS: 694:1990. ( PVC Box , Fire Retarded Box) For Coastal only |  |  | 0 |  | 0 |  | 0 |  |  | #REF! | #REF! | #REF! | #REF!
| 0 | a. Light point with ceiling rose | 1493.27 | Each | 0 |  | 0 |  | 0 |  |  | #REF! | #REF! | #REF! | #REF!
| 0 | b. Light point without ceiling rose | 1496.32 | Each | 0 |  | 0 |  | 0 |  |  | #REF! | #REF! | #REF! | #REF!
| 0 | c. Calling bell point with Buzzer/Calling bell | 1526.05 | Each | 0 |  | 0 |  | 0 |  |  | #REF! | #REF! | #REF! | #REF!
| 0 | Wiring with 1.5 sqmm PVC insulated single core multi strand fire retardant flexible copper cable with ISI mark confirming IS: 694:1990 for Fan point.(PVC Electrical Box ) | 1547.28 | Each | 0 |  | 0 |  | 0 |  |  | #REF! | #REF! | #REF! | #REF!
| 0 | Wiring with 1.5 sqmm PVC insulated single core multi strand fire retardant flexible copper cable with ISI mark confirming IS: 694:1990 for Staircase Light Point.(PVC Electrical Box ) | 2795.01 | Each | 0 |  | 0 |  | 0 |  |  | #REF! | #REF! | #REF! | #REF!
67.1 | 0 | Wiring with 1.5 sqmm PVC insulated single core multi strand fire retardant flexible copper cable with ISI mark confirming IS: 694:1990 for 5 amps 5 pin plug socket point @ Switch Board Itself. | 764.91 | Each | 0 |  | 0 |  | 0 |  |  | #REF! | #REF! | #REF! | #REF!
| 0 | Wiring with 1.5 sqmm PVC insulated single core multi strand fire retardant flexible copper cable with ISI mark confirming IS: 694:1990 for 5 amps 5 pin plug socket point @ Convenient Places.(PVC Electrical Box ) | 1037.46 | Each | 0 |  | 0 |  | 0 |  |  | #REF! | #REF! | #REF! | #REF!
| 0 | Supplying and fixing of 15 Amps 3 pin flush type plug using ( PVC Box , Fire Retarded Box) | 133.5 | Each | 0 |  | 0 |  | 0 |  |  | #REF! | #REF! | #REF! | #REF!
| 0 | Fabrication of Mild steel / RTS grills (without cement slurry) for all sizes of rods.(BINDING WIRE insulated with PVC) | 78609.3 | MT | 0 |  | 0 |  | 0 |  |  | #REF! | #REF! | #REF! | #REF!
| 0 | PVC SWR 110 mm dia with ISI mark type- A for Rain water down fall pipe(UPVC SPECIAL CLAMP ) | 326.29 | Rmt | 0 |  | 0 |  | 0 |  |  | #REF! | #REF! | #REF! | #REF!
| 0 | Supply and fixing in posistion of 6 rows of 10 guage GI barbed wire 20 guage | 33.23 |  | 0 |  | 0 |  | 0 |  |  | #REF! | #REF! | #REF! | #REF!
| 0 | Supply ,laying & jointing the following pipes as per ASTM D 1785 of schedule 40 with UPVC Specials |  |  | 0 |  | 0 |  | 0 |  |  | #REF! | #REF! | #REF! | #REF!
| 0 | a. 32 mm dia | 225.97 | Rmt | 0 |  | 0 |  | 0 |  |  | #REF! | #REF! | #REF! | #REF!
| 0 | b. 25 mm dia | 208.73 | Rmt | 0 |  | 0 |  | 0 |  |  | #REF! | #REF! | #REF! | #REF!
| 0 | c. 20mm dia PVC water supply ASTM pipe (fully consealed in walls) | 205.94 | Rmt | 0 |  | 0 |  | 0 |  |  | #REF! | #REF! | #REF! | #REF!
| 0 | Providing Colour Marble chips of size 10mm and below using 70.20Kgs of cement and 15 cum of Colour Marble chips for every 10 sqm over the existing plastered surface ( For coastal area) | 334.22 | Sqm | 0 |  | 0 |  | 0 |  |  | #REF! | #REF! | #REF! | #REF!
| 0 | S & F of 15mm dia half turn CP long body tap | 467 | Each | 0 |  | 0 |  | 0 |  |  | #REF! | #REF! | #REF! | #REF!
| 0 | S & F of 15mm dia half turn CP short body tap | 419 | Each | 0 |  | 0 |  | 0 |  |  | #REF! | #REF! | #REF! | #REF!
| 0 | S & F of MS angle of size 50x 50x 5mm | 51.4 | Kg | 0 |  | 0 |  | 0 |  |  | #REF! | #REF! | #REF! | #REF!
| 0 | Granite Tiles flooring in cm1:3,20mm thk sathali steel/ grey | 1322.54 | Sqm | 0 |  | 0 |  | 0 |  |  | #REF! | #REF! | #REF! | #REF!
| 0 | Bored cast sit piles installation of vertical cast in Situ Bored piles of following dia using Standardised concrete mix M30 Grade) as per nagapattinam data |  |  | 0 |  | 0 |  | 0 |  |  | #REF! | #REF! | #REF! | #REF!
| 0 | a.500mm dia pile | 2977.36 | Rmt | 0 |  | 0 |  | 0 |  |  | #REF! | #REF! | #REF! | #REF!
| 0 | b.450mm dia pile | 2644.2 | Rmt | 0 |  | 0 |  | 0 |  |  | #REF! | #REF! | #REF! | #REF!
| 0 | c.400mm dia pile | 2345.71 | Rmt | 0 |  | 0 |  | 0 |  |  | #REF! | #REF! | #REF! | #REF!
| 0 | Removing of clay from pile inlucing conveyance charges, loading and unloading charges etc.,all complete | 0 |  | 0 |  | 0 |  | 0 |  |  | #REF! | #REF! | #REF! | #REF!
| 0 | Chipping of RCC pile head of 500mm Dia of pile to the required cut off level and clearing away the debris from site with an average lead of 5 km etc. |  |  | 0 |  | 0 |  | 0 |  |  | #REF! | #REF! | #REF! | #REF!
| 0 | a.500mm dia pile | 876.36 | Rmt | 0 |  | 0 |  | 0 |  |  | #REF! | #REF! | #REF! | #REF!
| 0 | b.450mm dia pile | 710.92 | Rmt | 0 |  | 0 |  | 0 |  |  | #REF! | #REF! | #REF! | #REF!
| 0 | c.400mm dia pile | 563.37 | Rmt | 0 |  | 0 |  | 0 |  |  | #REF! | #REF! | #REF! | #REF!
| 0 | Mobilization Charges inclusive of Transportation to site assembling and Dismantling the rotary pile equipment employed for the works etc.(Qtn) | 40000 | No | 0 |  | 0 |  | 0 |  |  | #REF! | #REF! | #REF! | #REF!
| 0 | Conducting Routine vertical compression load test for bored cast in situ RCC piles of various dia by direct loading in accordance with IS 2911(PART IV)1985 excluding cost of pile and dismantling the same after testing, includung finishing pile head etc.(CER .no.60/2016-2017. Est Cochin house) | 70000 | No | 0 |  | 0 |  | 0 |  |  | #REF! | #REF! | #REF! | #REF!
| 0 | False ceiling with plain gybsum board (as per PWD SR. rate 2017-18, Anx- VI -It- 154 -a) | 713.54 | Sqm | 0 |  | 0 |  | 0 |  |  | #REF! | #REF! | #REF! | #REF!
| 0 | Wiring with 1.5 sqmm PVC insulated single core multi strand fire retardant flexible copper cable with ISI mark confirming IS: 694:1990. (Open wiring) |  |  | 0 |  | 0 |  | 0 |  |  | #REF! | #REF! | #REF! | #REF!
| 0 | a. Light point with ceiling rose | 830.11 | Each | 0 |  | 0 |  | 0 |  |  | #REF! | #REF! | #REF! | #REF!
| 0 | b. Light point without ceiling rose | 833.16 | Each | 0 |  | 0 |  | 0 |  |  | #REF! | #REF! | #REF! | #REF!
| 0 | Wiring with 1.5 sqmm PVC insulated single core multi strand fire retardant flexible copper cable with ISI mark confirming IS: 694:1990 for 5 amps 5 pin plug socket point @ Convenient Places.(Open wiring) | 638.45 | Each | 0 |  | 0 |  | 0 |  |  | #REF! | #REF! | #REF! | #REF!
| 0 | Wiring with 1.5 sqmm PVC insulated single core multi strand fire retardant flexible copper cable with ISI mark confirming IS: 694:1990 for 5 amps 5 pin plug socket point @ Switch Board Itself.(Open wiring) | 764.91 | Each | 0 |  | 0 |  | 0 |  |  | #REF! | #REF! | #REF! | #REF!
| 0 | Wiring with 1.5 sqmm PVC insulated single core multi strand fire retardant flexible copper cable with ISI mark confirming IS: 694:1990 for Fan point .(Open wiring) | 917.46 | RMT | 0 |  | 0 |  | 0 |  |  | #REF! | #REF! | #REF! | #REF!
| 0 | TW panelled door double leaves shutter with brass fittings of size . 1200X2100mm. | 6199.77 | Sqm | 0 |  | 0 |  | 0 |  |  | #REF! | #REF! | #REF! | #REF!
| 0 | Providing putty to the wall | 82.53 | Sqm | 0 |  | 0 |  | 0 |  |  | #REF! | #REF! | #REF! | #REF!
| 0 | Aluminium Partition wall 1/3 5.5mm thick glass & 2/3 Novapan sheet 12mm thick outer top and bottom | 3709.53 | Sqm | 0 |  | 0 |  | 0 |  |  | #REF! | #REF! | #REF! | #REF!
| 0 | Supply and fixing of colour matt finish door 15 microns double leaf door ( 1500 x 2100 mm) | 5543.77 | Sqm | 0 |  | 0 |  | 0 |  |  | #REF! | #REF! | #REF! | #REF!
| 0 | Supply and fixing of colour matt finish door 15 microns double leaf door ( 1000 x 2100 mm) | 7170.69 | Sqm | 0 |  | 0 |  | 0 |  |  | #REF! | #REF! | #REF! | #REF!
| 0 | supplying and fixing of colour matt finish floor tiles of size 12"x12" floor tiles | 1269.16 | Sqm | 0 |  | 0 |  | 0 |  |  | #REF! | #REF! | #REF! | #REF!
| 0 | supplying and fixing of colour matt finish floor tiles of size 12"x18" for wall tiles | 1536.83 | Sqm | 0 |  | 0 |  | 0 |  |  | #REF! | #REF! | #REF! | #REF!
| 0 | Supply and fixing of 20 Amps DP plug and socket in sheet enclosure with 32 A DP MCB in Flush with wall with earth connection ( For AC Plug ) Legrand ( MDS) / Hager( L& T) Equivalent/ Superior variety Ele SD -140 /2018-19 | 1692 | Each | 0 |  | 0 |  | 0 |  |  | #REF! | #REF! | #REF! | #REF!
| 0 | Supplying nd laying of 1000 x 1000 x 300mm size ms 16 swg powder coated cable terminal box with two compartment with necessary bus bar connected with TNEB etc., | 34310 | Each | 0 |  | 0 |  | 0 |  |  | #REF! | #REF! | #REF! | #REF!
| 0 | Supplying and fixing of 200 Amps metal clad switch with rewirable fuse units, (Revised PWD SR 17-18/Pg.no.80 it-J Part c) | 8100 | Each | 0 |  | 0 |  |  |  |  | #REF! | #REF! | #REF! | #REF!
| 0 | Supply and Laying Rubber Moulded Hyraulic Pressed Paver Block 83 mm thick including labour charges for laying etc ( as per DB/1469/2018) | 829 | Each | 0 |  | 0 | 237.22 | 196655.38 |  |  | #REF! | #REF! | #REF! | #REF!
| 0 | Supplying and fixing of 250 Watts Metal halide Flood light etc., | 8624.34 | Each | 0 |  | 0 |  | 0 |  |  | #REF! | #REF! | #REF! | #REF!
21.6 | 0 | R.C.C.Door frames of size 100 x 75mm with one edge grooves size 't' x 20 mm ( with out M20 or M30 grade old data ) |  |  | 0 |  | 0 |  | 0 |  |  | #REF! | #REF! | #REF! | #REF!
| 0 | a. 900 x 2100 mm | 2468.8 | Each | 0 |  | 0 |  | 0 |  |  | #REF! | #REF! | #REF! | #REF!
| 0 | c. 1200 x 2100 mm | 2980.71 | Each | 0 |  | 0 |  | 0 |  |  | #REF! | #REF! | #REF! | #REF!
| 0 | d. 750 x 2100 mm | 2433.96 |  | 0 |  | 0 |  | 0 |  |  | #REF! | #REF! | #REF! | #REF!
| 0 | c. 1000 x 2100 mm | 2489.57 | Each | 0 |  | 0 |  | 0 |  |  | #REF! | #REF! | #REF! | #REF!
| 0 | 9 watts LED bulb | 134 | Each | 0 | [6 empty] | #REF! | #REF! | #REF! | #REF!
| 0 | Supply and fixing of 12 watts LED bulb (qtn) | 170 | Each | 0 | [6 empty] | #REF! | #REF! | #REF! | #REF!
| 0 | 18 watts LED Tube Light | 663.89 | Each | 0 | [6 empty] | #REF! | #REF! | #REF! | #REF!
| 0 | Bulk Head fitting for LED Bulb | 431 | Each | 0 | [6 empty] | #REF! | #REF! | #REF! | #REF!
| 0 | Supply, fixing of 25W LED street light | 3274 | Each | 0 | [6 empty] | #REF! | #REF! | #REF! | #REF!
| 0 | ABS /PVC door framed shutter (Plain pre-laminated door) | 5500 | Each | 0 |  | 0 |  | 0 |  |  | #REF! | #REF! | #REF! | #REF!
| 0 | ABS inner doors (Design pre-laminated door) | 5800 | Each | 0 |  | 0 |  | 0 |  |  | #REF! | #REF! | #REF! | #REF!
| 0 | Providing of Granular Sub Base using Grade-I | 1535.1 | cum | 0 |  | 0 |  | 0 |  |  | #REF! | #REF! | #REF! | #REF!
| 0 | Providing and layin, spreading and compacting graded stone aggregate to Wet Mix Macadam (WMM) | 1938.65 | cum | 0 |  | 0 |  | 0 |  |  | #REF! | #REF! | #REF! | #REF!
| 0 | Borewwell |  |  | 0 | [6 empty] | #REF! | #REF! | #REF! | #REF!
1 | 0 | Drilling of Borewell any where in Tamilnadu including transportation from one place to another with in Tamilnadu in alluvial soil sedimentary strator etc., all complete. |  |  | 0 | [6 empty] | #REF! | #REF! | #REF! | #REF!
| 0 | a) Up to 60mt. depth ending below ground level. | 1536.1 | Rmt | 0 | [6 empty] | #REF! | #REF! | #REF! | #REF!
| 0 | b) From 60mt.up to 90mt. depth ending from ground level. | 1663.6 | Rmt | 0 | [6 empty] | #REF! | #REF! | #REF! | #REF!
2 | 0 | Reaming from 140/150mm dia. pilot bore to 300mm dia. bore as direct by the TNPHC officers. |  |  | 0 | [6 empty] | #REF! | #REF! | #REF! | #REF!
| 0 | a) Up to 60mt. depth ending below ground level. | 385.7 | Rmt | 0 | [6 empty] | #REF! | #REF! | #REF! | #REF!
| 0 | b) From 60mt.up to 90mt. depth ending from ground level. | 409.5 | Rmt | 0 | [6 empty] | #REF! | #REF! | #REF! | #REF!
3 | 0 | Labour charges for inserting 150mm PVC casing pipes assembly in the drilled hole including jointing the pipes etc., all complete. | 346.3 | Rmt | 0 | [6 empty] | #REF! | #REF! | #REF! | #REF!
4 | 0 | Supplying and delivery of 150mm dia PVC casing pipe wih ribs of PVC casing pipe suitable for medium with in 3m length all complete with ribs (R.S) up to 250m. (7.5 to 8.5mm wall thick) | 969 | Rmt | 0 | [6 empty] | #REF! | #REF! | #REF! | #REF!
5 | 0 | Supplying and delivery of 150mm dia PVC casing pipe PVC plain casing pipe suitable for medium with in 3m length etc., Casing medium above 80m.(7.5mm to 8.5mm wall thick. | 807 | Rmt | 0 | [6 empty] | #REF! | #REF! | #REF! | #REF!
6 | 0 | Charges for developing of bore well with air compressor of 600 CFM capacity (minimum 8 hours) including etc., all complete for existing bore. | 2263.9 | Hrs. | 0 | [6 empty] | #REF! | #REF! | #REF! | #REF!
7 | 0 | Supply and delivery of PVC end cap suitable for 150 PVC casing pipe of approved quality etc., all complete. | 105 | No | 0 | [6 empty] | #REF! | #REF! | #REF! | #REF!
8 | 0 | Supplying and fixing of MS bore well clamp set etc., all complete. | 937 | No | 0 | [6 empty] | #REF! | #REF! | #REF! | #REF!
| 0 | External Water Supply Arrangements |  |  | 0 | [6 empty] | #REF! | #REF! | #REF! | #REF!
1 | 0 | Supplying and delivery of single phase 2.0 HP submersible pumpset etc.,all complete | 22539 | Nos. | 0 |  |  |  |  | 2 | 45078 | #REF! | #REF! | #REF! | #REF!
2 | 0 | Supplying and delivery of wall mount type Control panel board for single phase 2.0 HP openwell submersible pumpset etc.,all complete | 7105 | Nos. | 0 |  |  |  |  | 2 | 14210 | #REF! | #REF! | #REF! | #REF!
3 | 0 | Supplying and delivery of wall mount type Control panel board for single phase 2.0 HP submersible pumpset etc.,all complete | 7105 | Nos. | 0 |  |  |  |  | 1 | 7105 | #REF! | #REF! | #REF! | #REF!
#REF! | 0 | #REF! | 7391.8 | #REF! | 0 |  |  |  |  | #REF! | #REF! | #REF! | #REF! | #REF! | #REF!
4 | 0 | Labour charges for erection of submersible pumpset etc., all complete | 10051.1 | No. | 0 |  |  |  |  | 1 | 10051.1 | #REF! | #REF! | #REF! | #REF!
5 | 0 | Supply of 3 core 4 sqmm PVC insulated flat cable for submersible pumpset etc.,all complete | 161 | Rmt | 0 |  |  |  |  | 190 | 30590 | #REF! | #REF! | #REF! | #REF!
8 | 0 | Supplying of 14mm dia. of Nylon rope etc., all complete. | 60 | Rmt | 0 |  |  |  |  | 180 | 10800 | #REF! | #REF! | #REF! | #REF!
9 | 0 | Supplying and laying of the 32mm UPVC pipe etc., all complete. (Below Ground Level) | 349.4 | Rmt | 0 |  |  |  |  | 170 | 59398 | #REF! | #REF! | #REF! | #REF!
10 | 0 | Supplying of 32mm dia. Cast Iron Adopter | 600 | No. | 0 |  |  |  |  | 1 | 600 | #REF! | #REF! | #REF! | #REF!
11 | 0 | Supplying and delivery of following dia. PVC and GI Pipes |  |  | 0 | [5 empty] | 0 | #REF! | #REF! | #REF! | #REF!
| 0 | #REF! | 96.6 | #REF! | 0 |  |  |  |  | #REF! | #REF! | #REF! | #REF! | #REF! | #REF!
| 0 | b) 32mm dia. G.I pipe (B class) | 151.4 | Rmt | 0 |  |  |  |  | 3 | 454.2 | #REF! | #REF! | #REF! | #REF!
| 0 | #REF! | 163 | #REF! | 0 | [5 empty] | 0 | #REF! | #REF! | #REF! | #REF!
12 | 0 | Labour charges for following dia. of PVC/GI pipes (Below Ground level) |  |  | 0 | [5 empty] | 0 | #REF! | #REF! | #REF! | #REF!
| 0 | #REF! | 183.48 | #REF! | 0 |  |  |  |  | #REF! | #REF! | #REF! | #REF! | #REF! | #REF!
| 0 | b) 32mm dia. G.I pipe | 234.6 | Rmt | 0 |  |  |  |  | 5.5 | 1290.3 | #REF! | #REF! | #REF! | #REF!
| 0 | #REF! | 234.6 | #REF! | 0 | [5 empty] | 0 | #REF! | #REF! | #REF! | #REF!
#REF! | 0 | #REF! |  |  | 0 | [5 empty] | 0 | #REF! | #REF! | #REF! | #REF!
| 0 | #REF! | 10 | #REF! | 0 |  |  |  |  | #REF! | #REF! | #REF! | #REF! | #REF! | #REF!
| 0 | #REF! | 19.2 | #REF! | 0 |  |  |  |  | #REF! | #REF! | #REF! | #REF! | #REF! | #REF!
| 0 | #REF! | 21.9 | #REF! | 0 |  |  |  |  | #REF! | #REF! | #REF! | #REF! | #REF! | #REF!
| 0 | #REF! | 12.7 | #REF! | 0 |  |  |  |  | #REF! | #REF! | #REF! | #REF! | #REF! | #REF!
| 0 | #REF! | 16 | #REF! | 0 |  |  |  |  | #REF! | #REF! | #REF! | #REF! | #REF! | #REF!
| 0 | #REF! | 16 | #REF! | 0 |  |  |  |  | #REF! | #REF! | #REF! | #REF! | #REF! | #REF!
#REF! | 0 | #REF! |  |  | 0 | [5 empty] | 0 | #REF! | #REF! | #REF! | #REF!
| 0 | #REF! | 87 | #REF! | 0 |  |  |  |  | #REF! | #REF! | #REF! | #REF! | #REF! | #REF!
| 0 | #REF! | 197.5 | #REF! | 0 |  |  |  |  | #REF! | #REF! | #REF! | #REF! | #REF! | #REF!
| 0 | #REF! | 69.8 | #REF! | 0 |  |  |  |  | #REF! | #REF! | #REF! | #REF! | #REF! | #REF!
| 0 | #REF! | 110.2 | #REF! | 0 |  |  |  |  | #REF! | #REF! | #REF! | #REF! | #REF! | #REF!
| 0 | #REF! | 127.5 | #REF! | 0 |  |  |  |  | #REF! | #REF! | #REF! | #REF! | #REF! | #REF!
| 0 | #REF! | 58.1 | #REF! | 0 |  |  |  |  | #REF! | #REF! | #REF! | #REF! | #REF! | #REF!
| 0 | #REF! | 87 | #REF! | 0 |  |  |  |  | #REF! | #REF! | #REF! | #REF! | #REF! | #REF!
| 0 | #REF! | 69.8 | #REF! | 0 |  |  |  |  | #REF! | #REF! | #REF! | #REF! | #REF! | #REF!
| 0 | #REF! | 753 | #REF! | 0 |  |  |  |  | #REF! | #REF! | #REF! | #REF! | #REF! | #REF!
| 0 | #REF! | 968 | #REF! | 0 |  |  |  |  | #REF! | #REF! | #REF! | #REF! | #REF! | #REF!
| 0 | #REF! | 2082 | #REF! | 0 |  |  |  |  | #REF! | #REF! | #REF! | #REF! | #REF! | #REF!
| 0 | #REF! | 434 | #REF! | 0 |  |  |  |  | #REF! | #REF! | #REF! | #REF! | #REF! | #REF!
| 0 | External Electrical Arrangements |  |  | 0 | [6 empty] | #REF! | #REF! | #REF! | #REF!
1 | 0 | Supplying and fixing of MS angle of size 50 x 50 x 5 mm MS angle to hold LTUG cable in OH portion etc., all complete | 44.7 | Kg | 0 | [6 empty] | #REF! | #REF! | #REF! | #REF!
2 | 0 | Supplying of 50 mm dia GI pipe (Above Ground Level) approved quality |  |  | 0 | [6 empty] | #REF! | #REF! | #REF! | #REF!
| 0 | a) 50 mm dia GI pipe (Above Ground Level) | 207 | Rmt | 0 | [6 empty] | #REF! | #REF! | #REF! | #REF!
| 0 | b) 50 mm dia GI Bend ( PWD 51) | 115.2 | Nos. | 0 | [6 empty] | #REF! | #REF! | #REF! | #REF!
3 | 0 | Run of 4 Wires of 4 sqmm PVC insulated single core multi strand fire retardant flexible copper cable with ISI mark confirming IS: 694:1990. | 234.5 | Rmt | 0 | [6 empty] | #REF! | #REF! | #REF! | #REF!
4 | 0 | Supplying of 3.5 core of 50 sqmm PVC armoued ALTUG cable ncluding cost of all materials etc all complete complying with relevant standard specifications and as directed by the departmental officers (CER NO : 371/18-19) |  |  | 0 | [6 empty] | #REF! | #REF! | #REF! | #REF!
| 0 | a) above Ground Level | 294 | Rmt | 0 | [6 empty] | #REF! | #REF! | #REF! | #REF!
5 | 0 | Supply and fixing of Brass cable gland suitable for 3.5 core 50 sqmm PVC armoured ALTUG cable( CER NO : 371/18-19) | 380.7 | Nos | 0 | [6 empty] | #REF! | #REF! | #REF! | #REF!
6 | 0 | Supply and providing cable end termination of 3 1/2 x 50 sqmm PVC LTUG Aluminium armoured cable with necessary aluminium cable sockets by crimping etc. with electrical connection complete(CER NO : 371/18-19) | 229 | Nos | 0 | [6 empty] | #REF! | #REF! | #REF! | #REF!
7 | 0 | Supplying and fixing of 3 Nos. of 100 amps 500 volts grade porcelain fuse unit on suitable teakwood plank varnished to be fixed on the top of pole/EB street pole with necessary clamps including cost of materials etc., all complete.( CER NO : 371/18-19) | 1415.3 | No. | 0 | [6 empty] | #REF! | #REF! | #REF! | #REF!
8 | 0 | Labour charges for laying of 3.5 core 50 sqmm PVC armoured ALTUG Cable a) Above Ground Level( CER NO : 371/18-19) | 100.75 | Rmt | 0 | [6 empty] | #REF! | #REF! | #REF! | #REF!
9 | 0 | Supplying and fixing of single pole 6 Amps to 32 Amps MCB( CER NO : 371/18-19) | 125 | Nos | 0 | [6 empty] | #REF! | #REF! | #REF! | #REF!
10 | 0 | Supplying and fixing of 4' 18 W LED Tube light fittings etc.,( CER NO : 371/18-19) | 663.89 | Nos | 0 | [6 empty] | #REF! | #REF! | #REF! | #REF!
11 | 0 | Supplying and fixing of 12 w LED Bulb etc., all complete.( CER NO : 371/18-19) | 170 | Nos | 0 | [6 empty] | #REF! | #REF! | #REF! | #REF!
12 | 0 | Supplying and fixing of Following watt LED Lamp etc., all complete.( CER NO : 371/18-19) |  |  | 0 | [6 empty] | #REF! | #REF! | #REF! | #REF!
| 0 | a) 9W LED Bulb | 134 | Nos | 0 | [6 empty] | #REF! | #REF! | #REF! | #REF!
13 | 0 | Supplying and fixing of BulkHead Fittings suitable for 12 w LED Bulb etc., all complete.( CER NO : 371/18-19) | 431 | Nos | 0 | [6 empty] | #REF! | #REF! | #REF! | #REF!
14 | 0 | Supply and fixing of 25w LED street light fitting including all labour charges for LED street light fittings etc.all complete | 2780 | Nos | 0 | [6 empty] | #REF! | #REF! | #REF! | #REF!
15 | 0 | Run off mains with 2 wires of 1.5 Sqmm copper PVC insulated unsheathed single core 1.1KV cable wire contuinuous earth by means of 1.5 Sqmm copper PVC insulated unsheathed single core 1.1 KV grade cable in fully concealed 19 mm / 20 mm dia rigid PVC conduit pipe heavy duty with ISI mark including cost of all materials, specials, etc., all complete. | 140.25 | Nos | 0 | [6 empty] | #REF! | #REF! | #REF! | #REF!
16 | 0 | Supplying & fixing of 500 watt Focus light fittings etc., all complete. | 800 | Nos | 0 | [6 empty] | #REF! | #REF! | #REF! | #REF!
17 | 0 | Supplying and fixing of 250 watt sodium vapour fitting and lamp etc., all complete. | 3529 | No | 0 | [6 empty] | #REF! | #REF! | #REF! | #REF!
18 | 0 | Supplying & fixing of 12" dome light fittings and 9watts led bulb etc., all complete. | 750 | Nos | 0 | [6 empty] | #REF! | #REF! | #REF! | #REF!
19 | 0 | Supplying & fixing of spot light fittings and led bulb etc., all complete. | 475 | Nos | 0 | [6 empty] | #REF! | #REF! | #REF! | #REF!
20 | 0 | Supply and fixing of 900x700x250 mm tk eb service panel for 415 volt,3 phase, 4 wire 50 hz power distrbution system.the panel shall be indoor wall mouting type out of 16swg sheet steel complete with all accessories. in comng 1no 300amps bus bar compartment and separate energy meter compartment outgoing 3no 300amps fuse with base includng all necessary connection etc.. | 12940 | No | 0 | [6 empty] | #REF! | #REF! | #REF! | #REF!
| 0 | Numbering and Lettering |  |  | 0 | [6 empty] | #REF! | #REF! | #REF! | #REF!
1 | 0 | 0 |  |  | 0 | [6 empty] | #REF! | #REF! | #REF! | #REF!
| 0 | a) 30cm Letters (12") | 1250 | Nos. | 0 | [6 empty] | #REF! | #REF! | #REF! | #REF!
| 0 | b) 23cm Letters (9") | 1092 | Nos | 0 | [6 empty] | #REF! | #REF! | #REF! | #REF!
2 | 0 | 0 | 3000 | No. | 0 | [6 empty] | #REF! | #REF! | #REF! | #REF!
3 | 0 | 0 | 4500 | No. | 0 | [6 empty] | #REF! | #REF! | #REF! | #REF!
4 | 0 | 0 | 5 | Sq. Inch | 0 | [6 empty] | #REF! | #REF! | #REF! | #REF!
|  | Total | 0 |  | 223760.6994 |  | 223760.6994 |  | 241717.0633 |  | #REF! |  | #REF! | * | #REF! | #REF! | #REF!
[7 empty] | 0 |  | 0 |  |  |  | 9671124.49 | #REF! | #REF!
|  | MS door of Size 1000 x 2100mm |  | Each |  |  | 0 |  | 0 |  |  |  | #REF! | #REF! | #REF!
|  | MS door of Size 750 x 1350mm |  | Each |  |  | 0 |  | 0 |  |  |  |  | #REF! | #REF!
|  | MS Ventilator of Size 900 x 600mm | 4353.33 | Sqm |  |  | 0 |  | 0 |  |  |  |  | #REF! | #REF!
|  | MS Ventilator of Size 600 x 600mm | 4626.81 | Sqm |  |  | 0 |  | 0 |  |  |  |  | #REF! | #REF!
|  | MS Ventilator of Size 1285 x 600mm | 3971.57 | Sqm |  |  | 0 |  | 0 |  |  |  |  | #REF! | #REF!
|  | MS Ventilator of Size 1350 x 600mm |  | Sqm |  |  | 0 |  | 0 |  |  |  |  | #REF! | #REF!
|  | TW double leaves shutter of size 1800 x 2100mm |  | Sqm |  |  | 0 |  | 0 |  |  |  |  | #REF! | #REF!
|  | Ornamental TW double leaves panelled shutter of size 1800 x 2100mm |  | Sqm |  |  | 0 |  | 0 |  |  |  |  | #REF! | #REF!
|  | Ornamental TW double leaves panelled shutter of size 1800 x 2400mm |  | Sqm |  |  | 0 |  | 0 |  |  |  |  | #REF! | #REF!
|  | 1500 liters capacity of HDPE Water Tank | 12300 | Each |  |  | 0 |  | 0 |  |  |  |  | #REF! | #REF!
|  | Providing shahabad stone flooring | 1335.94 | Sqm |  |  | 0 |  | 0 |  |  |  |  | #REF! | #REF!
|  | Eurocon Tiles flooring | 1357.13 | Sqm |  |  | 0 |  | 0 |  |  |  |  | #REF! | #REF!
|  | Vetrified Tiles flooring | 1152.25 | Sqm |  |  | 0 |  | 0 |  |  |  |  | #REF! | #REF!
|  | kota stone flooring | 1509.19 | Sqm |  |  | 0 |  | 0 |  |  |  |  | #REF! | #REF!
|  | Granite Tiles flooring | 1493.95 | Sqm |  |  | 0 |  | 0 |  |  |  |  | #REF! | #REF!
|  | Plastering with ccccm 1:3, 12mm mixed with WPC | 246.58 | Sqm |  |  | 0 |  | 0 |  |  |  |  | #REF! | #REF!
|  | HDPE water tank 5000 lit capacity | 41000 | Each |  |  | 0 |  | 0 |  |  |  |  | #REF! | #REF!
|  | T.W DOOR SHUTTER TWO LEAVES(1200 X 2100 mm ) with Brass Fittings | 6199.77 | Sqm |  |  | 0 |  | 0 |  |  |  |  | #REF! | #REF!
|  | TW Panelled Door 1500 X 2100MM (Double leaves) | 5040.19 | Sqm |  |  | 0 |  | 0 |  |  |  |  | #REF! | #REF!
|  | TW Panelled Door 1500 X 2400MM (Double leaves) | 6182.41 | Sqm |  |  | 0 |  | 0 |  |  |  |  | #REF! | #REF!
|  | TW Panelled Door 1200 X 2400MM (Double leaves) | 6164.11 | Sqm |  |  | 0 |  | 0 |  |  |  |  | #REF! | #REF!
|  | TW Panelled Door 1800 X 2400MM (Double leaves) | 4845.11 | Sqm |  |  | 0 |  | 0 |  |  |  |  | #REF! | #REF!
|  | Partly glazed and partly BWR panelled door shutter (Double leaves) with brass screws. a. 1500x2400mm | 4942.12 | Sqm |  |  | 0 |  | 0 |  |  |  |  | #REF! | #REF!
|  | Partly glazed and partly TW panelled door shutter (Double leaves) with brass screws. a. 1200x2400mm | 5792.32 | Sqm |  |  | 0 |  | 0 |  |  |  |  | #REF! | #REF!
|  | T.W DOOR SHUTTER TWO LEAVES(2000 X 2400 mm) WITH BRASS FITINGS | 5051.69 | Sqm |  |  | 0 |  | 0 |  |  |  |  | #REF! | #REF!
|  | BWR door 900 x 2400 single leaf | 5522.66 | Sqm |  |  | 0 |  | 0 |  |  |  |  | #REF! | #REF!
|  | BWR door 1050 x 2400 single leaf | 4897.23 | Sqm |  |  | 0 |  | 0 |  |  |  |  | #REF! | #REF!
|  | BWR door 1200 x 2400 double leaves | 5445.16 | Sqm |  |  | 0 |  | 0 |  |  |  |  | #REF! | #REF!
|  | BWR door 1500 x 2400 double leaves | 4942.12 | Sqm |  |  | 0 |  | 0 |  |  |  |  | #REF! | #REF!
|  | 450 x 375 x 20 m thick TW plank | 1242.21 | Each |  |  | 0 |  | 0 |  |  |  |  | #REF! | #REF!
|  | 40 mm dia GI pipe "B"class | 165 | Rmt |  |  | 0 |  | 0 |  |  |  |  | #REF! | #REF!
|  | Supplying and fixing of Three phase ELCB | 2972.1 | Each |  |  | 0 |  | 0 |  |  |  |  | #REF! | #REF!
|  | MDF 900 x 2100 single | 2980.14 | Sqm |  |  | 0 |  | 0 |  |  |  |  | #REF! | #REF!
|  | MDF 1000 x 2100 | 2937.59 | Sqm |  |  | 0 |  | 0 |  |  |  |  | #REF! | #REF!
|  | MDF 1200 x 2100 | 2863.99 | Sqm |  |  | 0 |  | 0 |  |  |  |  | #REF! | #REF!
|  | MDF 1500 X 2100MM (Double Leaf) | 3082.51 | Sqm |  |  | 0 |  | 0 |  |  |  |  | #REF! | #REF!
|  | MDF 1200 X 2100MM (Double Leaf) | 3205.31 | Sqm |  |  | 0 |  | 0 |  |  |  |  | #REF! | #REF!
|  | MDF 1500 X 2400MM (Double Leaf) | 3027.67 | Sqm |  |  | 0 |  | 0 |  |  |  |  | #REF! | #REF!
|  | MDF double leaf shutter with TW alround frame for ward robe / cup board | 2110.49 | Sqm |  |  | 0 |  | 0 |  |  |  |  | #REF! | #REF!
|  | Varnishing one coat | 109.86 |  |  |  | 0 |  | 0 |  |  |  |  | #REF! | #REF!
|  | Varnishing two coat | 172.13 |  |  |  | 0 |  | 0 |  |  |  |  | #REF! | #REF!
|  | Red oxide plastering in CM 1:4 | 686.18 |  |  |  | 0 |  | 0 |  |  |  |  | #REF! | #REF!
|  | Under reamed pile (Single) | 1539.23 |  |  |  | 0 |  | 0 |  |  |  |  | #REF! | #REF!
|  | LIGHT POINT WITH CEILING ROSE FOR ADMINISTRATIVE BLOCKS AND COMMUNITY CENTRE | 2424.43 |  |  |  | 0 |  | 0 |  |  |  |  | #REF! | #REF!
|  | LIGHT POINT WITH BAKELITE BATTERN TYPE HOLDER FOR ADMINISTRATIVE BLOCKS AND COMMUNITY CENTRE | 2425.48 |  |  |  | 0 |  | 0 |  |  |  |  | #REF! | #REF!
|  | FAN POINT FOR ADMINISTRATIVE BLOCKS AND COMMUNITY CENTRE | 2491.65 |  |  |  | 0 |  | 0 |  |  |  |  | #REF! | #REF!
|  | STAIRCASE LIGHT POINT FOR ADMINISTRATIVE BLOCKS AND COMMUNITY CENTRE | 4553.61 |  |  |  | 0 |  | 0 |  |  |  |  | #REF! | #REF!
|  | 2 X 2.5 Sq mm in fully concealed PVC conduit | 209.78 |  |  |  | 0 |  | 0 |  |  |  |  | #REF! | #REF!
|  | 2 X 4 Sq mm in fully concealed PVC conduit | 246.68 |  |  |  | 0 |  | 0 |  |  |  |  | #REF! | #REF!
|  | 4 X 4 Sq mm in fully concealed PVC conduit | 368.57 |  |  |  | 0 |  | 0 |  |  |  |  | #REF! | #REF!
|  | 32 AMPS DOUBLE POLE MAIN SWITCH ON TEAK WOOD BOARD TOP MES SERVICE CONNECTION / MOTOR PUMP( SINGLE PHASE ) SET | 1308 |  |  |  | 0 |  | 0 |  |  |  |  | #REF! | #REF!
|  | Supply and fixing 4 way 250 volt single phase with neutral link metalic distribution board on suitable Teak wood board etc., all complete including connections. | 984.5 |  |  |  | 0 |  | 0 |  |  |  |  | #REF! | #REF!
|  | 16 AMPS TPIC ON TEAK WOOD BOARD FOR 3 PHASE MES SERVICE CONNECTION AND 3 PHASE MOTOR PUMPSETS | 1662.67 |  |  |  | 0 |  | 0 |  |  |  |  | #REF! | #REF!
|  | Supplying and fixing of 32 amps triple pole main switch with fuse and neutral link on a suitable well varnished teak wood board | 2083.67 |  |  |  | 0 |  | 0 |  |  |  |  | #REF! | #REF!
|  | THREE PHASE DISTRIBUTION BOARD WITH 6 WAY PHASE AND 30 AMPS / WAY WITH FUSE AND NEUTRAL LINK ON SUITABLE TW PLANK TOP MES CONNECTION BOARD (FOR 12 IN 1 BLOCKS) | 4116.85 |  |  |  | 0 |  | 0 |  |  |  |  | #REF! | #REF!
|  | THREE PHASE DISTRIBUTION BOARD WITH 4 WAY PHASE AND 3 AMPS/WAY FUSE AND NEUTRAL LINK FOR MES SERVICE CONNECTION ( 6 IN 1 BLOCKS ) | 3342.85 |  |  |  | 0 |  | 0 |  |  |  |  | #REF! | #REF!
|  | FIXING OF TUBE LIGHT FITTINGS ON WALL / CEILING | 275.19 |  |  |  | 0 |  | 0 |  |  |  |  | #REF! | #REF!
|  | FIXING OF TUBE FITTINGS SUSPENDED FROM CEILING | 463.6 |  |  |  | 0 |  | 0 |  |  |  |  | #REF! | #REF!
|  | ( to be supplied by the department free of cost ) on suitable well varnished teak wood plank | 361.01 |  |  |  | 0 |  | 0 |  |  |  |  | #REF! | #REF!
|  | Charges for fixing single phase RCCB/ELCB on fully concealed suitable MS BOX | 714.1 |  |  |  | 0 |  | 0 |  |  |  |  | #REF! | #REF!
|  | Charges for fixing three phase RCCB/ ELCB on suitable well varnished teak wood plank | 449.93 |  |  |  | 0 |  | 0 |  |  |  |  | #REF! | #REF!
|  | Charges for fixing Three phase RCCB/ELCB on fully concealed suitable MS BOX | 728.1 |  |  |  | 0 |  | 0 |  |  |  |  | #REF! | #REF!
|  | Supplying and delivery of Single phase ELCB/RCCB | 1505 |  |  |  | 0 |  | 0 |  |  |  |  | #REF! | #REF!
|  | Supplying and delivery of Three phase ELCB/RCCB | 1858 |  |  |  | 0 |  | 0 |  |  |  |  | #REF! | #REF!
|  | 2 x 4 Sqmm Copper PVC insulated unsheathed single core 1 KV grade cable for EB service single phase. | 142.98 |  |  |  | 0 |  | 0 |  |  |  |  | #REF! | #REF!
|  | 4 x 4 Sq mm copper PVC insulated unsheathed single core cable for 3 phase EB service connection | 251.18 |  |  |  | 0 |  | 0 |  |  |  |  | #REF! | #REF!
|  | Supply of 40 mm dia GI pipe "B"class | 165 |  |  |  | 0 |  | 0 |  |  |  |  | #REF! | #REF!
|  | Laying of U.G. Cable below Ground Level | 245.49 |  |  |  | 0 |  | 0 |  |  |  |  | #REF! | #REF!
|  | Fixing of UG cables on Walls / Ceiling | 150.69 |  |  |  | 0 |  | 0 |  |  |  |  | #REF! | #REF!
|  | Fixing of Tube light street light fitting | 2092 |  |  |  | 0 |  | 0 |  |  |  |  | #REF! | #REF!
|  | Charges for fixing Mercury, Sodium Vapour lamp street light fittings ( all types ) in the existing pole with required GI pipes 'B' class and accessories ( Street light fittings alone will be supplied departmentally at free of cost ). | 2207.4 |  |  |  | 0 |  | 0 |  |  |  |  | #REF! | #REF!
|  | S & F TNEB Meter Board made up of MS box 600 x 225 mm with door and lock and key arrangements | 5045.38 |  |  |  | 0 |  | 0 |  |  |  |  | #REF! | #REF!
|  | 25 mm dia PVC pipe Heavy duty with ISI mark for TV/ Telephone line | 89.94 |  |  |  | 0 |  | 0 |  |  |  |  | #REF! | #REF!
|  | TV/Telephone line junction | 54 |  |  |  | 0 |  | 0 |  |  |  |  | #REF! | #REF!
|  | Supply and erection of Tubular lamp, using 65 mm dia GI pipe 'B' class pipe with ISI mark of 6 mt length and 20 mm dia GI pipe 'B' class upto 2 mt with. | 6840.4 |  |  |  | 0 |  | 0 |  |  |  |  | #REF! | #REF!
|  | Tube light - Box type | 582.49 |  |  |  | 0 |  | 0 |  |  |  |  | #REF! | #REF!
|  | Open wiring for Light point with ceiling rose for flats/ houses | 830.11 |  |  |  | 0 |  | 0 |  |  |  |  | #REF! | #REF!
|  | Open wiring Light point with bakelite batern type holder for flats/ houses(Open wiring) | 833.16 |  |  |  | 0 |  | 0 |  |  |  |  | #REF! | #REF!
|  | Open wiring POINT WIRING FOR CALLING BELL / BUZZER WITH PUSH SWITCH FOR ALL TYPE OF BUILDING (OPEN WIRING) | 871.29 |  |  |  | 0 |  | 0 |  |  |  |  | #REF! | #REF!
|  | Open wiring FAN POINT FOR ADMINISTRATIVE BLOCKS AND COMMUNITY CENTRE | 917.46 |  |  |  | 0 |  | 0 |  |  |  |  | #REF! | #REF!
|  | Open wiring STAIRCASE LIGHT POINT FOR ADMINISTRATIVE BLOCKS AND COMMUNITY CENTRE (Open wiring) | 1963.99 |  |  |  | 0 |  | 0 |  |  |  |  | #REF! | #REF!
|  | Open wiring 5 AMPS 5 PIN PLUG SOCKET POINT AT CONVENIENT PLACES (OPEN WIRING) | 638.45 |  |  |  | 0 |  | 0 |  |  |  |  | #REF! | #REF!
|  | Open wiring 2 X1.5 Sqmm in fully concealed PVC conduit | 119.23 |  |  |  | 0 |  | 0 |  |  |  |  | #REF! | #REF!
|  | Open wiring 2 X 2.5 Sq mm in fully concealed PVC conduit (open wiring) | 136.43 |  |  |  | 0 |  | 0 |  |  |  |  | #REF! | #REF!
|  | whitewashing one coat | 19.96 |  |  |  | 0 |  | 0 |  |  |  |  | #REF! | #REF!
|  | whitewashing one coat for old wall | 23.61 |  |  |  | 0 |  | 0 |  |  |  |  | #REF! | #REF!
|  | whitewashing two coat for old wall | 29.07 |  |  |  | 0 |  | 0 |  |  |  |  | #REF! | #REF!
|  | Thorough scrapping the old wall | 3.65 |  |  |  | 0 |  | 0 |  |  |  |  | #REF! | #REF!
|  | Thorough scrapping the old iron work | 7.9 |  |  |  | 0 |  | 0 |  |  |  |  | #REF! | #REF!
|  | Thorough scrapping the old wood work | 8.5 |  |  |  | 0 |  | 0 |  |  |  |  | #REF! | #REF!
|  | Cement paint one coat for old wall | 62.39 |  |  |  | 0 |  | 0 |  |  |  |  | #REF! | #REF!
|  | Cement paint two coat for old wall | 119.16 |  |  |  | 0 |  | 0 |  |  |  |  | #REF! | #REF!
|  | painting one coat for old iron work | 81.27 |  |  |  | 0 |  | 0 |  |  |  |  | #REF! | #REF!
|  | painting two coat for old iron work | 125.87 |  |  |  | 0 |  | 0 |  |  |  |  | #REF! | #REF!
|  | painting one coat for old wood work | 88.28 |  |  |  | 0 |  | 0 |  |  |  |  | #REF! | #REF!
|  | painting two coat for old wood work | 144.25 |  |  |  | 0 |  | 0 |  |  |  |  | #REF! | #REF!
|  | Matt paint one coat for old wall | 81.41 |  |  |  | 0 |  | 0 |  |  |  |  | #REF! | #REF!
[7 empty] | 0 |  | 0 |  |  |  |  | #REF! | #REF!
[7 empty] | 0 |  | 0 |  |  |  |  | #REF! | #REF!
[7 empty] | 0 |  | 0
[7 empty] | 0 |  | 0
[7 empty] | 0 |  | 0
[7 empty] | 0 |  | 0
[7 empty] | 0 |  | 0
[7 empty] | 0 |  | 0
[7 empty] | 0 |  | 0
[7 empty] | 0 |  | 0
[7 empty] | 0 |  | 0
[7 empty] | 0 |  | 0
[7 empty] | 0 |  | 0
[7 empty] | 0 |  | 0
[7 empty] | 0 |  | 0
[7 empty] | 0 |  | 0
[7 empty] | 0 |  | 0
[7 empty] | 0 |  | 0
[7 empty] | 0 |  | 0
[7 empty] | 0 |  | 0
[7 empty] | 0 |  | 0
[7 empty] | 0 |  | 0
0
0
0
0
0
0

## Development (hidden)
Name of work: CONSTRUCTION OF NEW POLICE STATION BUILDING WITH DEVELOPMENT WORK IN REGUNATHAPURAM IN PUDUKKOTTAI DISRICT.
Sl. No. | Description | Rate | Unit | Septic Tank |  | Paver Road |  | External Water Supply arrangements |  | Total Dev. Qty. |  | Total Qty. (Buildg.+ Dev.) |  | Total Qty. (Buildg.+ Dev.)
|  |  |  | Qty. | Amount | Qty. | Amount | Qty | Amount | Qty | Amount | Qty | Amount | Qty | Amount
1.1 | Earth work excavation in all soils (including refilling) | [10 empty] | * |  | *
| a. 0 to 2 mt. | 204.4 | Cum. |  |  |  | 0 |  |  | #REF! | #REF! | #REF! | #REF!
| b. 2 to 3 mt. | 213.7 | Cum. |  |  |  | 0 |  |  |  | 0 | #REF! | #REF!
1.2 | Earth work excavation in all soils (excluding refilling) | [5 empty] | 0 |  |  | #REF! | #REF! | #REF! | #REF!
| a. 0 to 2 mt. | 193.2 | Cum. |  |  |  | 0 |  |  | #REF! | #REF! | #REF! | #REF!
| b. 2 to 3 mt. | 202.5 | Cum. |  |  |  | 0 |  |  | #REF! | #REF! | #REF! | #REF!
1.3 | Earth work excavation in Soft disintegrated rock (including refilling) | [5 empty] | 0 |  |  | #REF! | #REF! | #REF! | #REF!
| a. 0 to 2 mt. | 299 | Cum. |  |  |  | 0 |  |  | #REF! | #REF! | #REF! | #REF!
| b. 2 to 3 mt. | 308.3 | Cum. |  |  |  | 0 |  |  | #REF! | #REF! | #REF! | #REF!
1.4 | Earth work excavation for Open foundation (including refilling) | [5 empty] | 0 |  |  | #REF! | #REF! | #REF! | #REF!
| a. 0 to 2 mt. | 107.8 | Cum. |  |  |  | 0 |  |  | #REF! | #REF! | #REF! | #REF!
| b. 2 to 3 mt. | 117.1 | Cum. |  |  |  | 0 |  |  | #REF! | #REF! | #REF! | #REF!
1.5 | Earth work excavation for Open foundation (excluding refilling) | [5 empty] | 0 |  |  | #REF! | #REF! | #REF! | #REF!
| a. 0 to 2 mt. | 96.6 | Cum. | 18.5023 | 1787.3183 | 4.15 | 400.89 |  |  | #REF! | #REF! | #REF! | #REF!
| b. 2 to 3 mt. | 105.9 | Cum. |  | 0 |  | 0 |  |  | #REF! | #REF! | #REF! | #REF!
| c. 3 to 4 mt. | 115.2 | Cum. |  | 0 |  | 0 |  |  | #REF! | #REF! | #REF! | #REF!
| d. 4 to 5 mt. | 124.5 | Cum. |  | 0 |  | 0 |  |  | #REF! | #REF! | #REF! | #REF!
1.6 | Earth work excavation for Open foundation for drains (excluding refilling) width upto 1.25 m |  |  |  | 0 |  | 0 |  |  | #REF! | #REF! | #REF! | #REF!
| a. 0 to 2 mt. | 144.9 | Cum. |  | 0 |  | 0 |  |  | #REF! | #REF! | #REF! | #REF!
| b. 2 to 3 mt. | 154.2 | Cum. |  | 0 |  | 0 |  |  | #REF! | #REF! | #REF! | #REF!
1.7 | Earth work excavation in Soft disintegrated rock (Excluding refilling) |  |  |  | 0 |  | 0 |  |  | #REF! | #REF! | #REF! | #REF!
| a. 0 to 2 mt. | 287.8 | Cum. |  | 0 |  | 0 |  |  | #REF! | #REF! | #REF! | #REF!
| b. 2 to 3 mt. | 297.1 | Cum. |  | 0 |  | 0 |  |  | #REF! | #REF! | #REF! | #REF!
1.8 | Earth work excavation in SDR for Open foundation (excluding refilling) |  |  |  | 0 |  | 0 |  |  | #REF! | #REF! | #REF! | #REF!
| a. 0 to 2 mt. | 143.9 | Cum. |  | 0 |  | 0 |  |  | #REF! | #REF! | #REF! | #REF!
| b. 2 to 3 mt. | 153.2 | Cum. |  | 0 |  | 0 |  |  | #REF! | #REF! | #REF! | #REF!
1.9 | Providing Driven PILES |  |  |  | 0 |  | 0 |  |  | #REF! | #REF! | #REF! | #REF!
| a.300mm dia |  | Rmt |  | 0 |  | 0 |  |  | #REF! | #REF! | #REF! | #REF!
| b.330mm dia |  | Rmt |  | 0 |  | 0 |  |  | #REF! | #REF! | #REF! | #REF!
| c.375mm dia |  | Rmt |  | 0 |  | 0 |  |  | #REF! | #REF! | #REF! | #REF!
| d.400mm dia |  | Rmt |  | 0 |  | 0 |  |  | #REF! | #REF! | #REF! | #REF!
| e.450mm dia |  | Rmt |  | 0 |  | 0 |  |  | #REF! | #REF! | #REF! | #REF!
| f.500mm dia |  | Rmt |  | 0 |  | 0 |  |  | #REF! | #REF! | #REF! | #REF!
2.1 | Filling sand | 1647.2 | Cum. | 1.8 | 2964.96 | 6 | 9883.2 |  |  | #REF! | #REF! | #REF! | #REF!
2.2 | Sand Gravel Mix | 1556.79 | Cum. |  | 0 |  | 0 |  |  | #REF! | #REF! | #REF! | #REF!
2.3 | Supply and filling of 40 mm Brick jelly | 837.3 | Cum. |  | 0 |  | 0 |  |  | #REF! | #REF! | #REF! | #REF!
2.4 | Supply and filling of 20 mm Brick jelly | 916.3 | Cum. |  | 0 |  | 0 |  |  | #REF! | #REF! | #REF! | #REF!
2.5 | Gravel soling | 441.45 | Cum. |  | 0 |  | 0 |  |  | #REF! | #REF! | #REF! | #REF!
2.6 | Supply and filling of 40 mm HBSJ | 1540.76 | Cum. | 3 | 4622.28 |  | 0 |  |  | #REF! | #REF! | #REF! | #REF!
2.7 | Supply and filling of 20 mm HBSJ | 1943.76 | Cum. | 2 | 3887.52 |  | 0 |  |  | #REF! | #REF! | #REF! | #REF!
3.1 | C.C.1:5:10 for Foundation & Basement | 4691.3 | Cum. | 1.8974 | 8901.3664 | 1.3802 | 6475.1668 |  |  | #REF! | #REF! | #REF! | #REF!
3.2 | P.C.C. 1:2:4 for Foundation & Basement and other similar works | 6212.62 | Cum. |  | 0 |  | 0 |  |  | #REF! | #REF! | #REF! | #REF!
3.3 | P.C.C. 1:8:16 using 20 mm broken brick jelly | 3839.63 | Cum. |  | 0 |  | 0 |  |  | #REF! | #REF! | #REF! | #REF! |  |  |  | 4215
3.4 | Providing WBM 125 mm consolidated thick with gravel blindage |  | Sqm. |  | 0 |  | 0 |  |  | #REF! | #REF! | #REF! | #REF!
3.5 | Surface dressing over WBM 25 mm thick |  | Sqm. |  | 0 |  | 0 |  |  | #REF! | #REF! | #REF! | #REF!
3.6 | Providing WBM 125 mm consolidated thick with gravel blindage (IRC 63 to 45mm for 75mm thick and 37.5 to 26.5mm for 50.mm thick) | 215.1 | Sqm. |  | 0 |  | 0 |  |  | #REF! | #REF! | #REF! | #REF!
3.7 | Surface dressing over WBM 25 mm tk. with pre-coated chips using 11.2mm size IRC | 149.82 | Sqm. |  | 0 |  | 0 |  |  | #REF! | #REF! | #REF! | #REF!
4.1 | R.C.C. 1:2:4 Foundation and Basement | 7554.26 | Cum. |  | 0 |  | 0 |  |  | #REF! | #REF! | #REF! | #REF!
4.2 | R.C.C. 1: 11/2: 3 Foundation and Basement | 8196.15 | Cum. |  | 0 |  | 0 |  |  | #REF! | #REF! | #REF! | #REF!
5 | R.R. masonry in C.M. 1:5 Foundation and Basment | 5108.78 | Cum. |  | 0 |  | 0 |  |  | #REF! | #REF! | #REF! | #REF!
6.1 | Brick work in C.M. 1:5 (F& B) using Chamber Burnt brick of size 23 x 11.2 x 7 cm (9" x 4 3/8" x 2 3/4") | 6348.58 | Cum. |  | 0 |  | 0 |  |  | #REF! | #REF! | #REF! | #REF!
6.2 | Brick work in C.M. 1:5 (F& B) using chamber Burnt bricks of size 23 x 11.4 x 7.5 cm (9" x 4 1/2"x 3") | 6027.89 | Cum. |  | 0 |  | 0 |  |  | #REF! | #REF! | #REF! | #REF!
6.3 | Brick work in C.M. 1:5 (F& B) using Chamber Burnt brick of size 23 x 11 x 7 cm (9" x 4 1/4" x 2 3/4") |  | Cum. |  | 0 |  | 0 |  |  | #REF! | #REF! | #REF! | #REF!
6.4 | Brick work in C.M. 1:5 (F& B) using Chamber Burnt brick of size 22 x 11 x 7 cm (8 3/4" x 4 1/4" x 2 3/4") |  | Cum. |  | 0 |  | 0 |  |  | #REF! | #REF! | #REF! | #REF!
6.5 | Brick work in C.M. 1:5 (F& B) using Kiln Burnt Country bricks of size 22 x 11 x 7 cm (8 3/4" x 4 1/4" x 2 3/4") | 6130.3 | Cum. | 13.0997 | 80305.2135 | 2.2911 | 14045.2836 |  |  | #REF! | #REF! | #REF! | #REF!
6.6 | Brick work in C.M. 1:5 (F& B) using Kiln Burnt Country bricks of size 22 x 11 x 5.7 cm (8 3/4" x 4 1/4" x 2 1/4") |  | Cum. |  | 0 |  | 0 |  |  | #REF! | #REF! | #REF! | #REF!
7.1 | Damp Proof Course in C.M. 1:4, 12 MM thick mixed with Crude oil |  | Sqm. |  | 0 |  | 0 |  |  | #REF! | #REF! | #REF! | #REF!
7.2 | Supply and fixing of Bituminous filler pad, 20 mm tk. for expansion joint | 712 | Sqm. |  | 0 |  | 0 |  |  | #REF! | #REF! | #REF! | #REF!
7.3 | Damp Proof Course in C.M. 1:4, 12 MM thick mixed with Water proofing compound | 278.1 | Sqm. |  | 0 |  | 0 |  |  | #REF! | #REF! | #REF! | #REF!
8.1 | R.C.C.1:2:4 |  |  |  | 0 |  | 0 |  |  | #REF! | #REF! | #REF! | #REF!
| a. In Ground floor | 7657.56 | Cum. |  | 0 |  | 0 |  |  | #REF! | #REF! | #REF! | #REF!
| b. In First floor | 7861.06 | Cum. |  | 0 |  | 0 |  |  | #REF! | #REF! | #REF! | #REF!
| c. In Second floor | 8064.56 | Cum. |  | 0 |  | 0 |  |  | #REF! | #REF! | #REF! | #REF!
| d. In Third floor | 8268.06 | Cum. |  | 0 |  | 0 |  |  | #REF! | #REF! | #REF! | #REF!
| e. In Fourth floor | 8471.56 | Cum. |  | 0 |  | 0 |  |  | #REF! | #REF! | #REF! | #REF!
8.2 | R.C.C.1: 1 1/2 :3 |  |  |  | 0 |  | 0 |  |  | #REF! | #REF! | #REF! | #REF!
| a. In Ground floor | 8299.45 | Cum. |  | 0 |  | 0 |  |  | #REF! | #REF! | #REF! | #REF!
| b. In First floor | 8502.95 | Cum. |  | 0 |  | 0 |  |  | #REF! | #REF! | #REF! | #REF!
| c. In Second floor | 8706.45 | Cum. |  | 0 |  | 0 |  |  | #REF! | #REF! | #REF! | #REF!
| d. In Third floor | 8909.95 | Cum. |  | 0 |  | 0 |  |  | #REF! | #REF! | #REF! | #REF!
| e. In Fourth floor | 9113.45 | Cum. |  | 0 |  | 0 |  |  | #REF! | #REF! | #REF! | #REF!
| f. In Fifth floor | 9316.95 | Cum. |  | 0 |  | 0 |  |  | #REF! | #REF! | #REF! | #REF!
| g. In sixth floor | 9520.45 | Cum. |  | 0 |  | 0 |  |  | #REF! | #REF! | #REF! | #REF!
| h. In seventh floor | 9723.95 | Cum. |  | 0 |  | 0 |  |  | #REF! | #REF! | #REF! | #REF!
| i. In eighth floor | 9927.45 | Cum. |  | 0 |  | 0 |  |  | #REF! | #REF! | #REF! | #REF!
| j. In Ninth floor | 10130.95 | Cum. |  | 0 |  | 0 |  |  | #REF! | #REF! | #REF! | #REF!
| k. In Tenth floor | 10334.45 | Cum. |  | 0 |  | 0 |  |  | #REF! | #REF! | #REF! | #REF!
| l. In Eleventh floor | 10537.95 | Cum. |  | 0 |  | 0 |  |  | #REF! | #REF! | #REF! | #REF!
| m. In Twelth floor | 10741.45 | Cum. |  | 0 |  | 0 |  |  | #REF! | #REF! | #REF! | #REF!
9.1 | Brick work in C.M. 1:6 using Chamber Burnt brick of size 23 x 11.2 x 7 cm (9" x 4 3/8" x 2 3/4") |  |  |  | 0 |  | 0 |  |  | #REF! | #REF! | #REF! | #REF!
| a. In Ground Floor | 6345.06 | Cum. |  | 0 |  | 0 |  |  | #REF! | #REF! | #REF! | #REF!
| b. In First Floor | 6482.26 | Cum. |  | 0 |  | 0 |  |  | #REF! | #REF! | #REF! | #REF!
| c. In Second Floor | 6619.46 | Cum. |  | 0 |  | 0 |  |  | #REF! | #REF! | #REF! | #REF!
| d. In Third Floor | 6756.66 | Cum. |  | 0 |  | 0 |  |  | #REF! | #REF! | #REF! | #REF!
| e. In Fourth Floor | 6893.86 | Cum. |  | 0 |  | 0 |  |  | #REF! | #REF! | #REF! | #REF!
9.2 | Brick work in C.M. 1:6 using chamber Burnt bricks of size 23 x 11.4 x 7.5 cm (9" x 4 1/2"x 3") |  |  |  | 0 |  | 0 |  |  | #REF! | #REF! | #REF! | #REF!
| a. In Ground Floor/Stilt floor | 6038.67 | Cum. |  | 0 |  | 0 |  |  | #REF! | #REF! | #REF! | #REF!
| b. In First Floor | 6175.87 | Cum. |  | 0 |  | 0 |  |  | #REF! | #REF! | #REF! | #REF!
| c. In Second Floor | 6313.07 | Cum. |  | 0 |  | 0 |  |  | #REF! | #REF! | #REF! | #REF!
| d. In Third Floor | 6450.27 | Cum. |  | 0 |  | 0 |  |  | #REF! | #REF! | #REF! | #REF!
| e. In Fourth Floor | 6587.47 | Cum. |  | 0 |  | 0 |  |  | #REF! | #REF! | #REF! | #REF!
| f. In Fifth floor | 6724.67 | Cum. |  | 0 |  | 0 |  |  | #REF! | #REF! | #REF! | #REF!
| g. In sixth floor | 6861.87 | Cum. |  | 0 |  | 0 |  |  | #REF! | #REF! | #REF! | #REF!
| h. In seventh floor | 6999.07 | Cum. |  | 0 |  | 0 |  |  | #REF! | #REF! | #REF! | #REF!
| i. In eighth floor | 7136.27 | Cum. |  | 0 |  | 0 |  |  | #REF! | #REF! | #REF! | #REF!
| j. In Ninth floor | 7273.47 | Cum. |  | 0 |  | 0 |  |  | #REF! | #REF! | #REF! | #REF!
| k. In Tenth floor | 7410.67 | Cum. |  | 0 |  | 0 |  |  | #REF! | #REF! | #REF! | #REF!
| l. In Eleventh floor | 7547.87 | Cum. |  | 0 |  | 0 |  |  | #REF! | #REF! | #REF! | #REF!
| m. In Twelth floor | 7685.07 | Cum. |  | 0 |  | 0 |  |  | #REF! | #REF! | #REF! | #REF!
| n. In thirteen floor | 7822.27 | Cum. |  | 0 |  | 0 |  |  | #REF! | #REF! | #REF! | #REF!
9.3 | Brick work in C.M. 1:6 using Chamber Burnt brick of size 23 x 11 x 7 cm (9" x 4 1/4" x 2 3/4") |  |  |  | 0 |  | 0 |  |  | #REF! | #REF! | #REF! | #REF!
| a. In Ground Floor |  | Cum. |  | 0 |  | 0 |  |  | #REF! | #REF! | #REF! | #REF!
| b. In First Floor |  | Cum. |  | 0 |  | 0 |  |  | #REF! | #REF! | #REF! | #REF!
| c. In Second Floor |  | Cum. |  | 0 |  | 0 |  |  | #REF! | #REF! | #REF! | #REF!
| d. In Third Floor |  | Cum. |  | 0 |  | 0 |  |  | #REF! | #REF! | #REF! | #REF!
| e. In Fourth Floor |  | Cum. |  | 0 |  | 0 |  |  | #REF! | #REF! | #REF! | #REF!
9.4 | Brick work in C.M. 1:6 using Chamber Burnt brick of size 22 x 11 x 7 cm (8 3/4" x 4 1/4" x 2 3/4") |  |  |  | 0 |  | 0 |  |  | #REF! | #REF! | #REF! | #REF!
| a. In Ground Floor |  | Cum. |  | 0 |  | 0 |  |  | #REF! | #REF! | #REF! | #REF!
| b. In First Floor |  | Cum. |  | 0 |  | 0 |  |  | #REF! | #REF! | #REF! | #REF!
| c. In Second Floor |  | Cum. |  | 0 |  | 0 |  |  | #REF! | #REF! | #REF! | #REF!
| d. In Third Floor |  | Cum. |  | 0 |  | 0 |  |  | #REF! | #REF! | #REF! | #REF!
| e. In Fourth Floor |  | Cum. |  | 0 |  | 0 |  |  | #REF! | #REF! | #REF! | #REF!
9.5 | Brick work in C.M. 1:6 using Kiln Burnt Country bricks of size 22 x 11 x 7 cm ( 8 3/4" x 4 1/4" x 2 3/4") |  |  |  | 0 |  | 0 |  |  | #REF! | #REF! | #REF! | #REF!
| a. In Ground Floor | 6126.78 | Cum. |  | 0 |  | 0 |  |  | #REF! | #REF! | #REF! | #REF!
| b. In First Floor | 6263.98 | Cum. |  | 0 |  | 0 |  |  | #REF! | #REF! | #REF! | #REF!
| c. In Second Floor | 6401.18 | Cum. |  | 0 |  | 0 |  |  | #REF! | #REF! | #REF! | #REF!
| d. In Third Floor | 6538.38 | Cum. |  | 0 |  | 0 |  |  | #REF! | #REF! | #REF! | #REF!
| e. In Fourth Floor | 6675.58 | Cum. |  | 0 |  | 0 |  |  | #REF! | #REF! | #REF! | #REF!
9.6 | Brick work in C.M. 1:6 using Kiln Burnt Country bricks of size 22 x 11 x 5.7 cm (8 3/4" x 4 1/4" x 2 1/4") |  |  |  | 0 |  | 0 |  |  | #REF! | #REF! | #REF! | #REF!
| a. In Ground Floor |  | Cum. |  | 0 |  | 0 |  |  | #REF! | #REF! | #REF! | #REF!
| b. In First Floor |  | Cum. |  | 0 |  | 0 |  |  | #REF! | #REF! | #REF! | #REF!
| c. In Second Floor |  | Cum. |  | 0 |  | 0 |  |  | #REF! | #REF! | #REF! | #REF!
| d. In Third Floor |  | Cum. |  | 0 |  | 0 |  |  | #REF! | #REF! | #REF! | #REF!
| e. In Fourth Floor |  | Cum. |  | 0 |  | 0 |  |  | #REF! | #REF! | #REF! | #REF!
10.1 | Brick partition work in C.M. 1:4 Chamber Burnt brick of size 23 x 11.2 x 7 cm (9" x 4 3/8" x 2 3/4")112 mm tk (B.P.) |  |  |  | 0 |  | 0 |  |  | #REF! | #REF! | #REF! | #REF!
| a. In Foundation and basement | 772.02 | Sqm. |  | 0 |  | 0 |  |  | #REF! | #REF! | #REF! | #REF!
| b. In Ground Floor | 779.64 | Sqm. |  | 0 |  | 0 |  |  | #REF! | #REF! | #REF! | #REF!
| c. In First Floor | 795.01 | Sqm. |  | 0 |  | 0 |  |  | #REF! | #REF! | #REF! | #REF!
| d. In Second Floor | 810.38 | Sqm. |  | 0 |  | 0 |  |  | #REF! | #REF! | #REF! | #REF!
| e. In Third Floor | 825.75 | Sqm. |  | 0 |  | 0 |  |  | #REF! | #REF! | #REF! | #REF!
| f. In Fourth Floor | 841.12 | Sqm. |  | 0 |  | 0 |  |  | #REF! | #REF! | #REF! | #REF!
10.2 | Brick partition work in C.M. 1:4 using chamber Burnt bricks of size 23 x 11.4 x 7.5 cm (9" x 4 1/2"x 3") 114 mm tk (B.P.) |  |  |  | 0 |  | 0 |  |  | #REF! | #REF! | #REF! | #REF!
| a. In Foundation and basement | 753.19 | Sqm. |  | 0 |  | 0 |  |  | #REF! | #REF! | #REF! | #REF!
| b. In Ground Floor/stilt floor | 760.94 | Sqm. |  | 0 |  | 0 |  |  | #REF! | #REF! | #REF! | #REF!
| c. In First Floor | 776.58 | Sqm. |  | 0 |  | 0 |  |  | #REF! | #REF! | #REF! | #REF!
| d. In Second Floor | 792.22 | Sqm. |  | 0 |  | 0 |  |  | #REF! | #REF! | #REF! | #REF!
| e. In Third Floor | 807.86 | Sqm. |  | 0 |  | 0 |  |  | #REF! | #REF! | #REF! | #REF!
| f. In Fourth Floor | 823.5 | Sqm. |  | 0 |  | 0 |  |  | #REF! | #REF! | #REF! | #REF!
| f. In Fifth floor | 839.14 | Sqm. |  | 0 |  | 0 |  |  | #REF! | #REF! | #REF! | #REF!
| g. In sixth floor | 854.78 | Sqm. |  | 0 |  | 0 |  |  | #REF! | #REF! | #REF! | #REF!
| h. In seventh floor | 870.42 | Sqm. |  | 0 |  | 0 |  |  | #REF! | #REF! | #REF! | #REF!
| i. In eighth floor | 886.06 | Sqm. |  | 0 |  | 0 |  |  | #REF! | #REF! | #REF! | #REF!
| j. In Ninth floor | 901.7 | Sqm. |  | 0 |  | 0 |  |  | #REF! | #REF! | #REF! | #REF!
| k. In Tenth floor | 917.34 | Sqm. |  | 0 |  | 0 |  |  | #REF! | #REF! | #REF! | #REF!
| l. In Eleventh floor | 932.98 | Sqm. |  | 0 |  | 0 |  |  | #REF! | #REF! | #REF! | #REF!
| m. In Twelth floor | 948.62 | Sqm. |  | 0 |  | 0 |  |  | #REF! | #REF! | #REF! | #REF!
| n. In thirteen floor | 964.26 | Sqm. |  | 0 |  | 0 |  |  | #REF! | #REF! | #REF! | #REF!
10.3 | Brick partition work in C.M. 1:4 Chamber Burnt brick of size 23 x 11 x 7 cm (9" x 4 1/4" x 2 3/4") 110 mm tk (B.P.) |  |  |  | 0 |  | 0 |  |  | #REF! | #REF! | #REF! | #REF!
| a. In Foundation and basement |  | Sqm. |  | 0 |  | 0 |  |  | #REF! | #REF! | #REF! | #REF!
| b. In Ground Floor |  | Sqm. |  | 0 |  | 0 |  |  | #REF! | #REF! | #REF! | #REF!
| c. In First Floor |  | Sqm. |  | 0 |  | 0 |  |  | #REF! | #REF! | #REF! | #REF!
| d. In Second Floor |  | Sqm. |  | 0 |  | 0 |  |  | #REF! | #REF! | #REF! | #REF!
| e. In Third Floor |  | Sqm. |  | 0 |  | 0 |  |  | #REF! | #REF! | #REF! | #REF!
| f. In Fourth Floor |  | Sqm. |  | 0 |  | 0 |  |  | #REF! | #REF! | #REF! | #REF!
10.4 | Brick partition work in C.M. 1:4 Chamber Burnt brick of size 22 x 11 x 7 cm (8 3/4" x 4 1/4" x 2 3/4") 110 mm tk (B.P.) |  |  |  | 0 |  | 0 |  |  | #REF! | #REF! | #REF! | #REF!
| a. In Foundation and basement |  | Sqm. |  | 0 |  | 0 |  |  | #REF! | #REF! | #REF! | #REF!
| b. In Ground Floor |  | Sqm. |  | 0 |  | 0 |  |  | #REF! | #REF! | #REF! | #REF!
| c. In First Floor |  | Sqm. |  | 0 |  | 0 |  |  | #REF! | #REF! | #REF! | #REF!
| d. In Second Floor |  | Sqm. |  | 0 |  | 0 |  |  | #REF! | #REF! | #REF! | #REF!
| e. In Third Floor |  | Sqm. |  | 0 |  | 0 |  |  | #REF! | #REF! | #REF! | #REF!
| f. In Fourth Floor |  | Sqm. |  | 0 |  | 0 |  |  | #REF! | #REF! | #REF! | #REF!
10.5 | Brick partition work in C.M. 1:4 Kiln Burnt Country bricks of size 22 x 11 x 7 cm (8 3/4" x 4 1/4" x 2 3/4") 110 mm tk (B.P.) |  |  |  | 0 |  | 0 |  |  | #REF! | #REF! | #REF! | #REF!
| a. In Foundation and basement | 735.76 | Sqm. |  | 0 |  | 0 |  |  | #REF! | #REF! | #REF! | #REF!
| b. In Ground Floor | 743.24 | Sqm. |  | 0 |  | 0 |  |  | #REF! | #REF! | #REF! | #REF!
| c. In First Floor | 758.33 | Sqm. |  | 0 |  | 0 |  |  | #REF! | #REF! | #REF! | #REF!
| d. In Second Floor | 773.42 | Sqm. |  | 0 |  | 0 |  |  | #REF! | #REF! | #REF! | #REF!
| e. In Third Floor | 788.51 | Sqm. |  | 0 |  | 0 |  |  | #REF! | #REF! | #REF! | #REF!
| f. In Fourth Floor | 803.6 | Sqm. |  | 0 |  | 0 |  |  | #REF! | #REF! | #REF! | #REF!
10.6 | Brick partition work in C.M. 1:4 Kiln Burnt Country bricks of size 22 x 11 x 5.7 cm (8 3/4" x 4 1/4" x 2 1/4") 110 mm tk (B.P.) |  |  |  | 0 |  | 0 |  |  | #REF! | #REF! | #REF! | #REF!
| a. In Foundation and basement |  | Sqm. |  | 0 |  | 0 |  |  | #REF! | #REF! | #REF! | #REF!
| b. In Ground Floor |  | Sqm. |  | 0 |  | 0 |  |  | #REF! | #REF! | #REF! | #REF!
| c. In First Floor |  | Sqm. |  | 0 |  | 0 |  |  | #REF! | #REF! | #REF! | #REF!
| d. In Second Floor |  | Sqm. |  | 0 |  | 0 |  |  | #REF! | #REF! | #REF! | #REF!
| e. In Third Floor |  | Sqm. |  | 0 |  | 0 |  |  | #REF! | #REF! | #REF! | #REF!
| f. In Fourth Floor |  | Sqm. |  | 0 |  | 0 |  |  | #REF! | #REF! | #REF! | #REF!
11.1 | Brick work in C.M. 1:4 Chamber Burnt brick of size 23 x 11.2 x 7 cm (9" x 4 3/8" x 2 3/4")70 mm tk (B.P.) |  |  |  | 0 |  | 0 |  |  | #REF! | #REF! | #REF! | #REF!
| a. In Ground Floor | 519.56 | Sqm. |  | 0 |  | 0 |  |  | #REF! | #REF! | #REF! | #REF!
| b. In First Floor | 529.16 | Sqm. |  | 0 |  | 0 |  |  | #REF! | #REF! | #REF! | #REF!
| c. In Second Floor | 538.76 | Sqm. |  | 0 |  | 0 |  |  | #REF! | #REF! | #REF! | #REF!
| d. In Third Floor | 548.36 | Sqm. |  | 0 |  | 0 |  |  | #REF! | #REF! | #REF! | #REF!
| e. In Fourth Floor | 557.96 | Sqm. |  | 0 |  | 0 |  |  | #REF! | #REF! | #REF! | #REF!
11.2 | Brick work in C.M. 1:4 using chamber Burnt bricks of size 23 x 11.4 x 7.5 cm (9" x 4 1/2"x 3") 75 mm tk (B.P.) |  |  |  | 0 |  | 0 |  |  | #REF! | #REF! | #REF! | #REF!
| a. In Ground Floor | 530.07 | Sqm. |  | 0 |  | 0 |  |  | #REF! | #REF! | #REF! | #REF!
| b. In First Floor | 540.36 | Sqm. |  | 0 |  | 0 |  |  | #REF! | #REF! | #REF! | #REF!
| c. In Second Floor | 550.65 | Sqm. |  | 0 |  | 0 |  |  | #REF! | #REF! | #REF! | #REF!
| d. In Third Floor | 560.94 | Sqm. |  | 0 |  | 0 |  |  | #REF! | #REF! | #REF! | #REF!
| e. In Fourth Floor | 571.23 | Sqm. |  | 0 |  | 0 |  |  | #REF! | #REF! | #REF! | #REF!
11.3 | Brick work in C.M. 1:4 Chamber Burnt brick: of size 23 x 11 x 7 cm (9" x 4 1/4" x 2 3/4") 70 mm tk (B.P.) |  |  |  | 0 |  | 0 |  |  | #REF! | #REF! | #REF! | #REF!
| a. In Ground Floor |  | Sqm. |  | 0 |  | 0 |  |  | #REF! | #REF! | #REF! | #REF!
| b. In First Floor |  | Sqm. |  | 0 |  | 0 |  |  | #REF! | #REF! | #REF! | #REF!
| c. In Second Floor |  | Sqm. |  | 0 |  | 0 |  |  | #REF! | #REF! | #REF! | #REF!
| d. In Third Floor |  | Sqm. |  | 0 |  | 0 |  |  | #REF! | #REF! | #REF! | #REF!
| e. In Fourth Floor |  | Sqm. |  | 0 |  | 0 |  |  | #REF! | #REF! | #REF! | #REF!
11.4 | Brick work in C.M. 1:4 Chamber Burnt brick of size 22 x 11 x 7 cm (8 3/4" x 4 1/4" x 2 3/4") 70 mm tk (B.P.) |  |  |  | 0 |  | 0 |  |  | #REF! | #REF! | #REF! | #REF!
| a. In Ground Floor |  | Sqm. |  | 0 |  | 0 |  |  | #REF! | #REF! | #REF! | #REF!
| b. In First Floor |  | Sqm. |  | 0 |  | 0 |  |  | #REF! | #REF! | #REF! | #REF!
| c. In Second Floor |  | Sqm. |  | 0 |  | 0 |  |  | #REF! | #REF! | #REF! | #REF!
| d. In Third Floor |  | Sqm. |  | 0 |  | 0 |  |  | #REF! | #REF! | #REF! | #REF!
| e. In Fourth Floor |  | Sqm. |  | 0 |  | 0 |  |  | #REF! | #REF! | #REF! | #REF!
11.5 | Brick work in C.M. 1:4 Kiln Burnt Country bricks of size 22 x 11 x 7 cm (8 3/4" x 4 1/4" x 2 3/4") 70 mm tk (B.P.) |  |  |  | 0 |  | 0 |  |  | #REF! | #REF! | #REF! | #REF!
| a. In Ground Floor | 504.28 | Sqm. |  | 0 |  | 0 |  |  | #REF! | #REF! | #REF! | #REF!
| b. In First Floor | 513.88 | Sqm. |  | 0 |  | 0 |  |  | #REF! | #REF! | #REF! | #REF!
| c. In Second Floor | 523.48 | Sqm. |  | 0 |  | 0 |  |  | #REF! | #REF! | #REF! | #REF!
| d. In Third Floor | 533.08 | Sqm. |  | 0 |  | 0 |  |  | #REF! | #REF! | #REF! | #REF!
| e. In Fourth Floor | 542.68 | Sqm. |  | 0 |  | 0 |  |  | #REF! | #REF! | #REF! | #REF!
11.6 | Brick work in C.M. 1:4 Kiln Burnt Country bricks of size 22 x 11 x 5.7 cm (8 3/4" x 4 1/4" x 2 1/4") 57 mm tk (B.P.) |  |  |  | 0 |  | 0 |  |  | #REF! | #REF! | #REF! | #REF!
| a. In Ground Floor |  | Sqm. |  | 0 |  | 0 |  |  | #REF! | #REF! | #REF! | #REF!
| b. In First Floor |  | Sqm. |  | 0 |  | 0 |  |  | #REF! | #REF! | #REF! | #REF!
| c. In Second Floor |  | Sqm. |  | 0 |  | 0 |  |  | #REF! | #REF! | #REF! | #REF!
| d. In Third Floor |  | Sqm. |  | 0 |  | 0 |  |  | #REF! | #REF! | #REF! | #REF!
| e. In Fourth Floor |  | Sqm. |  | 0 |  | 0 |  |  | #REF! | #REF! | #REF! | #REF!
12.1 | Brick partition in C.M. 1:4 using country bricks of size 22 x11x5cm 50 mm thick |  |  |  | 0 |  | 0 |  |  | #REF! | #REF! | #REF! | #REF!
| a. In Ground Floor | 365.93 | Sqm. |  | 0 |  | 0 |  |  | #REF! | #REF! | #REF! | #REF!
| b. In First Floor | 372.79 | Sqm. |  | 0 |  | 0 |  |  | #REF! | #REF! | #REF! | #REF!
| c. In Second Floor | 379.65 | Sqm. |  | 0 |  | 0 |  |  | #REF! | #REF! | #REF! | #REF!
| d. In Third Floor | 386.51 | Sqm. |  | 0 |  | 0 |  |  | #REF! | #REF! | #REF! | #REF!
| e. In Fourth Floor | 393.37 | Sqm. |  | 0 |  | 0 |  |  | #REF! | #REF! | #REF! | #REF!
12.2 | Brick partition in C.M. 1:4 50 mm tk. (B.P.) Kiln Burnt Country brick: 23 x 11 x 5 cm (9" x 4 1/4" x 2") |  |  |  | 0 |  | 0 |  |  | #REF! | #REF! | #REF! | #REF!
| a. In Ground Floor |  | Sqm. |  | 0 |  | 0 |  |  | #REF! | #REF! | #REF! | #REF!
| b. In First Floor |  | Sqm. |  | 0 |  | 0 |  |  | #REF! | #REF! | #REF! | #REF!
| c. In Second Floor |  | Sqm. |  | 0 |  | 0 |  |  | #REF! | #REF! | #REF! | #REF!
| d. In Third Floor |  | Sqm. |  | 0 |  | 0 |  |  | #REF! | #REF! | #REF! | #REF!
| e. In Fourth Floor |  | Sqm. |  | 0 |  | 0 |  |  | #REF! | #REF! | #REF! | #REF!
[5 empty] | 0 |  | 0 |  |  | #REF! | #REF! | #REF! | #REF!
13.1 | Filling with Excavated Earth | 33.6 | Cum. |  | 0 |  | 0 |  |  | #REF! | #REF! | #REF! | #REF!
13.2 | Filling with Excavated Earth Mixed with lime in the proporation 1:4 (one of lime & four of earth) |  | Cum. |  | 0 |  | 0 |  |  | #REF! | #REF! | #REF! | #REF!
14.I | Precast Cupboard slab 20 mm tk. |  |  |  | 0 |  | 0 |  |  | #REF! | #REF! | #REF! | #REF!
| a. In Ground floor | 1287.16 | Sqm. |  | 0 |  | 0 |  |  | #REF! | #REF! | #REF! | #REF!
| b. In First floor | 1291.27 | Sqm. |  | 0 |  | 0 |  |  | #REF! | #REF! | #REF! | #REF!
| c. In Second floor | 1295.38 | Sqm. |  | 0 |  | 0 |  |  | #REF! | #REF! | #REF! | #REF!
| d. In Third floor | 1299.49 | Sqm. |  | 0 |  | 0 |  |  | #REF! | #REF! | #REF! | #REF!
| e. In Fourth floor | 1303.6 | Sqm. |  | 0 |  | 0 |  |  | #REF! | #REF! | #REF! | #REF!
| f. In Fifth floor | 1307.71 | Sqm. |  | 0 |  | 0 |  |  | #REF! | #REF! | #REF! | #REF!
| g. In sixth floor | 1311.82 | Sqm. |  | 0 |  | 0 |  |  | #REF! | #REF! | #REF! | #REF!
| h. In seventh floor | 1315.93 | Sqm. |  | 0 |  | 0 |  |  | #REF! | #REF! | #REF! | #REF!
| i. In eighth floor | 1320.04 | Sqm. |  | 0 |  | 0 |  |  | #REF! | #REF! | #REF! | #REF!
| j. In Ninth floor | 1324.15 | Sqm. |  | 0 |  | 0 |  |  | #REF! | #REF! | #REF! | #REF!
| k. In Tenth floor | 1328.26 | Sqm. |  | 0 |  | 0 |  |  | #REF! | #REF! | #REF! | #REF!
| l. In Eleventh floor | 1332.37 | Sqm. |  | 0 |  | 0 |  |  | #REF! | #REF! | #REF! | #REF!
14.II | Precast cupboard slab 40 mm tk. |  |  |  | 0 |  | 0 |  |  | #REF! | #REF! | #REF! | #REF!
| a. In Foundation & basement | 1423.45 | Sqm. |  | 0 |  | 0 |  |  | #REF! | #REF! | #REF! | #REF!
| b. In Ground floor | 1427.62 | Sqm. |  | 0 |  | 0 |  |  | #REF! | #REF! | #REF! | #REF!
| c. In First floor | 1435.84 | Sqm. |  | 0 |  | 0 |  |  | #REF! | #REF! | #REF! | #REF!
| d. In Second floor | 1444.06 | Sqm. |  | 0 |  | 0 |  |  | #REF! | #REF! | #REF! | #REF!
| e. In Third floor | 1452.28 | Sqm. |  | 0 |  | 0 |  |  | #REF! | #REF! | #REF! | #REF!
| f. In Fourth floor | 1460.5 | Sqm. |  | 0 |  | 0 |  |  | #REF! | #REF! | #REF! | #REF!
15.1 | Cuddappa slab 20 mm tk. |  |  |  | 0 |  | 0 |  |  | #REF! | #REF! | #REF! | #REF!
| a. In Ground floor | 529.37 | Sqm. |  | 0 |  | 0 |  |  | #REF! | #REF! | #REF! | #REF!
| b. In First floor | 533.44 | Sqm. |  | 0 |  | 0 |  |  | #REF! | #REF! | #REF! | #REF!
| c. In Second floor | 537.51 | Sqm. |  | 0 |  | 0 |  |  | #REF! | #REF! | #REF! | #REF!
| d. In Third floor | 541.58 | Sqm. |  | 0 |  | 0 |  |  | #REF! | #REF! | #REF! | #REF!
| e. In Fourth floor | 545.65 | Sqm. |  | 0 |  | 0 |  |  | #REF! | #REF! | #REF! | #REF!
15.2 | Cuddappa slab 40 mm tk. |  |  |  | 0 |  | 0 |  |  | #REF! | #REF! | #REF! | #REF!
| a. In Ground floor | 1847.38 | Sqm. |  | 0 |  | 0 |  |  | #REF! | #REF! | #REF! | #REF!
| b. In First floor | 1855.52 | Sqm. |  | 0 |  | 0 |  |  | #REF! | #REF! | #REF! | #REF!
| c. In Second floor | 1863.66 | Sqm. |  | 0 |  | 0 |  |  | #REF! | #REF! | #REF! | #REF!
| d. In Third floor | 1871.8 | Sqm. |  | 0 |  | 0 |  |  | #REF! | #REF! | #REF! | #REF!
| e. In Fourth floor | 1879.94 | Sqm. |  | 0 |  | 0 |  |  | #REF! | #REF! | #REF! | #REF!
16.1 | Precast Jally ventilator 50mm tk. |  |  |  | 0 |  | 0 |  |  | #REF! | #REF! | #REF! | #REF!
| a. In Ground Floor | 2579.78 | Sqm. |  | 0 |  | 0 |  |  | #REF! | #REF! | #REF! | #REF!
| b. In First floor | 2587.44 | Sqm. |  | 0 |  | 0 |  |  | #REF! | #REF! | #REF! | #REF!
| c. In Second floor | 2595.1 | Sqm. |  | 0 |  | 0 |  |  | #REF! | #REF! | #REF! | #REF!
| d. In Third floor | 2602.76 | Sqm. |  | 0 |  | 0 |  |  | #REF! | #REF! | #REF! | #REF!
| e. In Fourth floor | 2610.42 | Sqm. |  | 0 |  | 0 |  |  | #REF! | #REF! | #REF! | #REF!
16.2 | Supplying & fixing of Terra cotta jolly (not less than 50mm) |  |  |  | 0 |  | 0 |  |  | #REF! | #REF! | #REF! | #REF!
| a. In Ground Floor | 483.4 | Sqm. |  | 0 |  | 0 |  |  | #REF! | #REF! | #REF! | #REF!
| b. In First Floor | 490.26 | Sqm. |  | 0 |  | 0 |  |  | #REF! | #REF! | #REF! | #REF!
| c. In Second Floor | 497.12 | Sqm. |  | 0 |  | 0 |  |  | #REF! | #REF! | #REF! | #REF!
| d. In Third Floor | 503.98 | Sqm. |  | 0 |  | 0 |  |  | #REF! | #REF! | #REF! | #REF!
| e. In Fourth Floor | 510.84 | Sqm. |  | 0 |  | 0 |  |  | #REF! | #REF! | #REF! | #REF!
16.3 | Supplying & fixing of Terra cotta jolly (more than 50mm upto 110 mm) |  |  |  | 0 |  | 0 |  |  | #REF! | #REF! | #REF! | #REF!
| a. In Ground Floor | 657.48 | Sqm. |  | 0 |  | 0 |  |  | #REF! | #REF! | #REF! | #REF!
| b. In First Floor | 672.57 | Sqm. |  | 0 |  | 0 |  |  | #REF! | #REF! | #REF! | #REF!
| c. In Second Floor | 687.66 | Sqm. |  | 0 |  | 0 |  |  | #REF! | #REF! | #REF! | #REF!
| d. In Third Floor | 702.75 | Sqm. |  | 0 |  | 0 |  |  | #REF! | #REF! | #REF! | #REF!
| e. In Fourth Floor | 717.84 | Sqm. |  | 0 |  | 0 |  |  | #REF! | #REF! | #REF! | #REF!
17 | Form work- Lintel (C.W. planks) |  | Sqm. |  | 0 |  | 0 |  |  | #REF! | #REF! | #REF! | #REF!
18 | Form work - M.S. Sheet (slab) |  | Sqm. |  | 0 |  | 0 |  |  | #REF! | #REF! | #REF! | #REF!
19 | Form work - Small quantities (M.S. Sheet) |  | Sqm. |  | 0 |  | 0 |  |  | #REF! | #REF! | #REF! | #REF!
20 | Form work - Plinth beam (C.W. planks) |  | Sqm. |  | 0 |  | 0 |  |  | #REF! | #REF! | #REF! | #REF!
21.1 | R.C.C.Door frame |  |  |  | 0 |  | 0 |  |  | #REF! | #REF! | #REF! | #REF!
| a. 900 x 2100 mm | 2440.45 | Each |  | 0 |  | 0 |  |  | #REF! | #REF! | #REF! | #REF!
| b. 700 x 2100 mm | 2406.77 | Each |  | 0 |  | 0 |  |  | #REF! | #REF! | #REF! | #REF!
| c. 1000 x 2100 mm | 2460.22 | Each |  | 0 |  | 0 |  |  | #REF! | #REF! | #REF! | #REF!
21.2 | Teak wood Wrought & Put up |  |  |  | 0 |  | 0 |  |  | #REF! | #REF! | #REF! | #REF!
| a. T.W. over 2 m & below 3 m | 123400 | Cum. |  | 0 |  | 0 |  |  | #REF! | #REF! | #REF! | #REF!
| b. T.W. below 2 m length. | 111200 | Cum. |  | 0 |  | 0 |  |  | #REF! | #REF! | #REF! | #REF!
21.3 | PVC Door frame & shutter | 2034 | Sqm. |  | 0 |  | 0 |  |  | #REF! | #REF! | #REF! | #REF!
22.1 | Teak wood panelled door shutters |  |  |  | 0 |  | 0 |  |  | #REF! | #REF! | #REF! | #REF!
| a. 1000 x 2100 mm | 4719.55 | Sqm. |  | 0 |  | 0 |  |  | #REF! | #REF! | #REF! | #REF!
| b. 900 x 2100 mm | 4803.54 | Sqm. |  | 0 |  | 0 |  |  | #REF! | #REF! | #REF! | #REF!
| c. 700 x 2100 mm | 4817.35 | Sqm. |  | 0 |  | 0 |  |  | #REF! | #REF! | #REF! | #REF!
| d. 1200 x 2100 mm (Single) annexure item | 5284.73 | Sqm. |  | 0 |  | 0 |  |  | #REF! | #REF! | #REF! | #REF!
22.2 | Teak wood "Window" & Ventilator Shutter |  |  |  | 0 |  | 0 |  |  | #REF! | #REF! | #REF! | #REF!
| a. Window: 135 cm ht. | 3364.08 | Sqm. |  | 0 |  | 0 |  |  | #REF! | #REF! | #REF! | #REF!
| b. Window: 120 cm ht. |  | Sqm. |  | 0 |  | 0 |  |  | #REF! | #REF! | #REF! | #REF!
| c. Window: 105 cm ht. | 3552.27 | Sqm. |  | 0 |  | 0 |  |  | #REF! | #REF! | #REF! | #REF!
| d. Ventilator: (90 x 60 cm) | 2642.35 | Sqm. |  | 0 |  | 0 |  |  | #REF! | #REF! | #REF! | #REF!
22.3 | T.W. double leaf shutters for cup board/ ward robes |  | Sqm. |  | 0 |  | 0 |  |  | #REF! | #REF! | #REF! | #REF!
23.1 | T.W. single leaf Door shutters using 9 mm tk. phynol bonded BWR plywood |  | Sqm. |  | 0 |  | 0 |  |  | #REF! | #REF! | #REF! | #REF!
| a. 900 x 2100 mm | 3424.55 | Sqm. |  | 0 |  | 0 |  |  | #REF! | #REF! | #REF! | #REF!
23.2 | Glass panels with Aluminium beedings | 708.1 | Sqm. |  | 0 |  | 0 |  |  | #REF! | #REF! | #REF! | #REF!
23.3 | S&F of Magnetic door catches | 52 | Each |  | 0 |  | 0 |  |  | #REF! | #REF! | #REF! | #REF!
23.4 | Supply and fixing of Aluminium window with 3mm thick Glass |  |  |  | 0 |  | 0 |  |  | #REF! | #REF! | #REF! | #REF!
| a. 1.8 x 1.35 mt.window | 14549.64 | Each |  | 0 |  | 0 |  |  | #REF! | #REF! | #REF! | #REF!
| b. 1.35 x 1.35 mt.window | 10968.39 | Each |  | 0 |  | 0 |  |  | #REF! | #REF! | #REF! | #REF!
| c. 1.35 x 1.05 mt window | 9368.61 | Each |  | 0 |  | 0 |  |  | #REF! | #REF! | #REF! | #REF!
| d. 1.2 x 1.35 mt window | 8713.44 | Each |  | 0 |  | 0 |  |  | #REF! | #REF! | #REF! | #REF!
| e. 1.2 x 1.05 mt window | 7235.67 | Each |  | 0 |  | 0 |  |  | #REF! | #REF! | #REF! | #REF!
| f. 1.05 x 1.35 mt window | 8048.46 | Each |  | 0 |  | 0 |  |  | #REF! | #REF! | #REF! | #REF!
| g. 0.9 x 1.35 mt window | 7379.44 | Each |  | 0 |  | 0 |  |  | #REF! | #REF! | #REF! | #REF!
| h. 0.9 x 1.05 mt window | 6304.16 | Each |  | 0 |  | 0 |  |  | #REF! | #REF! | #REF! | #REF!
| i. 0.5 x 1.35 mt window | 4015.35 | Each |  | 0 |  | 0 |  |  | #REF! | #REF! | #REF! | #REF!
| j. 0.45 x 1.35 mt window | 3794.03 | Each |  | 0 |  | 0 |  |  | #REF! | #REF! | #REF! | #REF!
| k.0.90 x 0.60 mt.Ventilator | 4535.89 | Each |  | 0 |  | 0 |  |  | #REF! | #REF! | #REF! | #REF!
| l. 0.60 x 0.60 mt.Ventilator | 5059.03 | Each |  | 0 |  | 0 |  |  | #REF! | #REF! | #REF! | #REF!
24 | Manufacturing & supply of steel windows (Weight basis) | 62.1 | Kg. |  | 0 |  | 0 |  |  | #REF! | #REF! | #REF! | #REF!
25 | M.S.Holdfast | 9.6 | Each |  | 0 |  | 0 |  |  | #REF! | #REF! | #REF! | #REF!
26 | Flooring in C.C.1:5:10 | 4691.3 | Cum. |  | 0 |  | 0 |  |  | #REF! | #REF! | #REF! | #REF!
27.1 | B.w. in C.M. 1:4 for staircase steps Chamber burnt bricks 23 x 11.2 x 7 cm. | 6592.46 | Cum. |  | 0 |  | 0 |  |  | #REF! | #REF! | #REF! | #REF!
27.2 | B.w. in C.M. 1:4 for staircase steps Chamber burnt bricks 23 x 11.4 x 7.5 cm. | 6387.51 | Cum. |  | 0 |  | 0 |  |  | #REF! | #REF! | #REF! | #REF!
27.3 | B.w. in C.M. 1:4 for staircase steps Chamber burnt bricks 23 x 11 x 7 cm. |  | Cum. |  | 0 |  | 0 |  |  | #REF! | #REF! | #REF! | #REF!
27.4 | B.w. in C.M. 1:4 for staircase steps Chamber burnt bricks 22 x 11 x 7 cm. |  | Cum. |  | 0 |  | 0 |  |  | #REF! | #REF! | #REF! | #REF!
27.5 | B.w. in C.M. 1:4 for staircase steps Kiln burnt country bricks 22 x 11 x 7 cm. | 6511.38 | Cum. |  | 0 |  | 0 |  |  | #REF! | #REF! | #REF! | #REF!
27.6 | B.w. in C.M. 1:4 for staircase steps Kiln burnt country bricks 22 x 11 x 5.7 cm. |  | Cum. |  | 0 |  | 0 |  |  | #REF! | #REF! | #REF! | #REF!
28 | Floor plastering in C.M. 1:4, 20 mm tk. | 450.53 | Sqm. | 0.8 | 360.424 |  | 0 |  |  | #REF! | #REF! | #REF! | #REF!
29.1 | Mosaic tiles 20 cm x 20 cm x 2 cm. |  | Sqm. |  | 0 |  | 0 |  |  | #REF! | #REF! | #REF! | #REF!
29.2 | Mosaic tiles 25 cm x 25 cm x 2 cm. | 1101.47 | Sqm. |  | 0 |  | 0 |  |  | #REF! | #REF! | #REF! | #REF!
29.3 | Floor ceramic tiles | 1094.29 | Sqm. |  | 0 |  | 0 |  |  | #REF! | #REF! | #REF! | #REF!
29.4 | Glazed tiles | 1237.43 | Sqm. |  | 0 |  | 0 |  |  | #REF! | #REF! | #REF! | #REF!
29.5 | Floor ceramic tiles (Anti-skid) | 1094.29 | Sqm. |  | 0 |  | 0 |  |  | #REF! | #REF! | #REF! | #REF!
30 | Ellispattern | 402.17 | Sqm. | 0.8 | 321.736 |  | 0 |  |  | #REF! | #REF! | #REF! | #REF! |  |  |  |  | 111.8
31 | Weathering course | 3443.33 | Cum. |  | 0 |  | 0 |  |  | #REF! | #REF! | #REF! | #REF!
32 | Pressed tiles (23cmx23cmx20mm) mixed with Crude oil |  | Sqm. |  | 0 |  | 0 |  |  | #REF! | #REF! | #REF! | #REF!
32.1 | Pressed tiles (23cmx23cmx20mm) mixed with Water proofing compound | 1079.37 | Sqm. |  | 0 |  | 0 |  |  | #REF! | #REF! | #REF! | #REF!
32.2 | Pressed tiles (23cmx23cmx18mm) mixed with Water proofing compound |  | Sqm. |  | 0 |  | 0 |  |  | #REF! | #REF! | #REF! | #REF!
33 | Plastering in C.M. 1:5, 12 mm tk. | 222.1 | Sqm. | 48.1 | 10683.01 |  | 0 |  |  | #REF! | #REF! | #REF! | #REF!
34 | Plastering in C.M. 1:4, 12 mm tk. | 228.11 | Sqm. | 41.1048 | 9376.4159 |  | 0 |  |  | #REF! | #REF! | #REF! | #REF!
35 | Spl. Ceiling plastering in C.M. 1:3, 10 mm tk. | 253.53 | Sqm. |  | 0 |  | 0 |  |  | #REF! | #REF! | #REF! | #REF!
36 | Cement mortar Border in C.M. 1:5, 12 mm tk. |  |  |  | 0 |  | 0 |  |  | #REF! | #REF! | #REF! | #REF!
| a. 150 mm wide | 70.16 | Rmt |  | 0 |  | 0 |  |  | #REF! | #REF! | #REF! | #REF!
| b. 75 mm wide | 45.59 | Rmt |  | 0 |  | 0 |  |  | #REF! | #REF! | #REF! | #REF!
| c. 50 mm wide | 33.91 | Rmt |  | 0 |  | 0 |  |  | #REF! | #REF! | #REF! | #REF!
37.1 | White washing 3 coats (slaked) | 39.22 | Sqm. |  | 0 |  | 0 |  |  | #REF! | #REF! | #REF! | #REF!
37.2 | Colour washing ( slaked) |  | Sqm. |  | 0 |  | 0 |  |  | #REF! | #REF! | #REF! | #REF!
38.1 | Cement paint | 172.93 | Sqm. |  | 0 |  | 0 |  |  | #REF! | #REF! | #REF! | #REF!
38.2 | Matt paint | 147.27 | Sqm. |  | 0 |  | 0 |  |  | #REF! | #REF! | #REF! | #REF!
39 | M.s Grills | 62.6 | Kg. |  | 0 |  | 0 |  |  | #REF! | #REF! | #REF! | #REF! |  |  |  | 73.5
40 | Painting - New "wood work" | 212.24 | Sqm. |  | 0 |  | 0 |  |  | #REF! | #REF! | #REF! | #REF!
41 | Painting - New "iron work" | 125.87 | Sqm. |  | 0 | 19.575 | 2463.9052 |  |  | #REF! | #REF! | #REF! | #REF!
42 | Fabrication of Mild steel / RTS grills (with cement slurry wash) |  |  |  | 0 |  | 0 |  |  | #REF! | #REF! | #REF! | #REF!
| a. upto 16mm dia rods | 80140.5 | MT |  | 0 |  | 0 |  |  | #REF! | #REF! | #REF! | #REF!
| b. above 16mm dia rods | 80140.5 | MT |  | 0 |  | 0 |  |  | #REF! | #REF! | #REF! | #REF!
43 | Fabrication of Mild steel / RTS grills |  |  |  | 0 |  | 0 |  |  | #REF! | #REF! | #REF! | #REF!
| a. upto 16mm dia rods | 78398 | MT |  | 0 |  | 0 |  |  | #REF! | #REF! | #REF! | #REF!
| b. above 16mm dia rods | 78398 | MT |  | 0 |  | 0 |  |  | #REF! | #REF! | #REF! | #REF!
44.1 | PVC SWR 110 mm dia Rain water pipe | 321.74 | Rmt |  | 0 |  | 0 |  |  | #REF! | #REF! | #REF! | #REF!
44.2 | Rain Water Harvesting using Defunct borewell method |  | Each |  | 0 |  | 0 |  |  | #REF! | #REF! | #REF! | #REF!
45 | Stucco plastering 12 mm tk. | 286.46 | Sqm. |  | 0 |  | 0 |  |  | #REF! | #REF! | #REF! | #REF!
46 | S & F 20 mm dia Alu. Hanger Rod | 58 | Rmt |  | 0 |  | 0 |  |  | #REF! | #REF! | #REF! | #REF!
47 | S & F Alu Towel rail 75 cm long | 95 | Each |  | 0 |  | 0 |  |  | #REF! | #REF! | #REF! | #REF!
48 | S & F 5 pin Coat stand | 55 | Each |  | 0 |  | 0 |  |  | #REF! | #REF! | #REF! | #REF!
49 | S & F chromium plated 8 guage Picture Hook | 1.5 | Each |  | 0 |  | 0 |  |  | #REF! | #REF! | #REF! | #REF!
50.1 | Precast slab 50 mm tk.in C.C. 1:3:6 |  | Sqm. |  | 0 |  | 0 |  |  | #REF! | #REF! | #REF! | #REF!
50.2 | Providing precast Kerb stone in C.C. 1:3:6, 450 x 300 x 150 mm | 256.01 | Rmt |  | 0 | 39.15 | 10022.7915 |  |  | #REF! | #REF! | #REF! | #REF!
50.3 | Supply and planting avenue trees | 364.3 | Each |  | 0 |  | 0 |  |  | #REF! | #REF! | #REF! | #REF!
50.4 | Providing Tree guard | 812.3 | Each |  | 0 |  | 0 |  |  | #REF! | #REF! | #REF! | #REF!
50.5 | Supplying. Fabricating and erection of M.S Scheme Name board | 17344.5 | Each |  | 0 |  | 0 |  |  | #REF! | #REF! | #REF! | #REF!
51 | HDPE water tank 700 lit capacity with ISI mark | 6720 | Each |  | 0 |  | 0 |  |  | #REF! | #REF! | #REF! | #REF!
52 | PVC Water supply (ASTM) |  |  |  | 0 |  | 0 |  |  | #REF! | #REF! | #REF! | #REF!
| a. 32 mm dia | 225.97 | Rmt |  | 0 |  | 0 |  |  | #REF! | #REF! | #REF! | #REF!
| b. 25 mm dia | 208.73 | Rmt |  | 0 |  | 0 |  |  | #REF! | #REF! | #REF! | #REF!
| c. 20 mm dia | 203.95 | Rmt |  | 0 |  | 0 |  |  | #REF! | #REF! | #REF! | #REF!
52.1 | G.I Pipe 20mm dia for Hot water line (Fully Concealed in walls) | 286.08 | Rmt |  | 0 |  | 0 |  |  | #REF! | #REF! | #REF! | #REF!
53.1 | Wash basin | 3104.82 | Each |  | 0 |  | 0 |  |  | #REF! | #REF! | #REF! | #REF!
53.2 | S & F of C.I. Manhole cover 45 x 45 cm (20 kg. weight) |  | Each |  | 0 |  | 0 |  |  | #REF! | #REF! | #REF! | #REF!
53.3 | C.I. Steps ( 5 kg) | 30 | Each |  | 0 |  | 0 |  |  | #REF! | #REF! | #REF! | #REF!
54 | Brass tap (with ISI mark) | 204 | Each |  | 0 |  | 0 |  |  | #REF! | #REF! | #REF! | #REF!
54.1 | C.P tap long body | 300 | Each |  | 0 |  | 0 |  |  | #REF! | #REF! | #REF! | #REF!
54.2 | C.P tap short body | 250 | Each |  | 0 |  | 0 |  |  | #REF! | #REF! | #REF! | #REF!
55.1 | Squat Urinal | 822.61 | Each |  | 0 |  | 0 |  |  | #REF! | #REF! | #REF! | #REF!
55.2 | Flat Back Urinal | 2016.25 | Each |  | 0 |  | 0 |  |  | #REF! | #REF! | #REF! | #REF!
56.1 | S & F of Orissapan - in G.F. | 3071.23 | Each |  | 0 |  | 0 |  |  | #REF! | #REF! | #REF! | #REF!
56.2 | S & F of Orissapan - other than G.F. | 4786.87 | Each |  | 0 |  | 0 |  |  | #REF! | #REF! | #REF! | #REF!
57 | S & F of E.W.C.(white) | 6531.2 | Each |  | 0 |  | 0 |  |  | #REF! | #REF! | #REF! | #REF!
57.1 | S & F of E.W.C.(colour) | 6891.2 | Each |  | 0 |  | 0 |  |  | #REF! | #REF! | #REF! | #REF!
58.1 | PVC SWR pipe (Soil line) |  |  |  | 0 |  | 0 |  |  | #REF! | #REF! | #REF! | #REF!
| a. 110 mm dia. | 657.29 | Rmt |  | 0 |  | 0 |  |  | #REF! | #REF! | #REF! | #REF!
| b. 75 mm dia. | 541.42 | Rmt |  | 0 |  | 0 |  |  | #REF! | #REF! | #REF! | #REF!
58.2 | PVC Ventilating shaft with cowl | 450.1 | Each |  | 0 |  | 0 |  |  | #REF! | #REF! | #REF! | #REF!
59.1 | Gully Trap using Chamber burnt bricks 23 x 11.2 x 7 cm. |  | Each |  | 0 |  | 0 |  |  | #REF! | #REF! | #REF! | #REF!
59.2 | Gully Trap using chamber burnt bricks of size 23x11.4x7.5cm | 1754.17 | Each |  | 0 |  | 0 |  |  | #REF! | #REF! | #REF! | #REF!
59.3 | Gully Trap using Chamber burnt bricks 23 x 11 x 7 cm. |  | Each |  | 0 |  | 0 |  |  | #REF! | #REF! | #REF! | #REF!
59.4 | Gully Trap using Chamber burnt bricks 22 x 11 x 7 cm. |  | Each |  | 0 |  | 0 |  |  | #REF! | #REF! | #REF! | #REF!
59.5 | Gully Trap using Kiln burnt country bricks 22 x 11 x 7 cm. | 1754.17 | Each |  | 0 |  | 0 |  |  | #REF! | #REF! | #REF! | #REF!
59.6 | Gully Trap using Kiln burnt country bricks 22 x 11 x 5.7 cm. |  | Each |  | 0 |  | 0 |  |  | #REF! | #REF! | #REF! | #REF!
60 | PVC Nahani trap (4way/2way) | 152.6 | Each |  | 0 |  | 0 |  |  | #REF! | #REF! | #REF! | #REF!
61.1 | Stoneware pipe |  |  |  | 0 |  | 0 |  |  | #REF! | #REF! | #REF! | #REF!
| a. 100 mm S.W. pipe | 507.25 | Rmt |  | 0 |  | 0 |  |  | #REF! | #REF! | #REF! | #REF!
| b. 150 mm S.W. pipe | 673.35 | Rmt |  | 0 |  | 0 |  |  | #REF! | #REF! | #REF! | #REF!
61.2 | Stoneware pipe dry condition |  |  |  | 0 |  | 0 |  |  | #REF! | #REF! | #REF! | #REF!
| a. 100 mm dia | 222.53 | Rmt |  | 0 |  | 0 |  |  | #REF! | #REF! | #REF! | #REF!
| b. 150 mm dia | 329.02 | Rmt |  | 0 |  | 0 |  |  | #REF! | #REF! | #REF! | #REF!
62.1 | Stoneware bend |  |  |  | 0 |  | 0 |  |  | #REF! | #REF! | #REF! | #REF!
| a. 100 mm dia | 103.1 | Each |  | 0 |  | 0 |  |  | #REF! | #REF! | #REF! | #REF!
| b. 150 mm dia | 141.8 | Each |  | 0 |  | 0 |  |  | #REF! | #REF! | #REF! | #REF!
62.2 | Stoneware Tee |  |  |  | 0 |  | 0 |  |  | #REF! | #REF! | #REF! | #REF!
| a. 100 mm dia | 129.8 | Each |  | 0 |  | 0 |  |  | #REF! | #REF! | #REF! | #REF!
| b. 150 mm dia | 167.5 | Each |  | 0 |  | 0 |  |  | #REF! | #REF! | #REF! | #REF!
63 | 32 mm dia PVC waste pipe | 31.87 | Each |  | 0 |  | 0 |  |  | #REF! | #REF! | #REF! | #REF!
| Electrical arrangements |  |  |  | 0 |  | 0 |  |  | #REF! | #REF! | #REF! | #REF!
64 | a. Light point with ceiling rose | 1499.29 | Each |  | 0 |  | 0 |  |  | #REF! | #REF! | #REF! | #REF!
| b. Light point without ceiling rose |  | Each |  | 0 |  | 0 |  |  | #REF! | #REF! | #REF! | #REF!
| c. Calling bell point with Buzzer/Calling bell | 1531.07 | Each |  | 0 |  | 0 |  |  | #REF! | #REF! | #REF! | #REF!
65 | Fan point | 1565.5 | Each |  | 0 |  | 0 |  |  | #REF! | #REF! | #REF! | #REF!
66 | Staircase light point | 2802.19 | Each |  | 0 |  | 0 |  |  | #REF! | #REF! | #REF! | #REF!
67 | 5 amps 5 pin Plug point (Switch board itself) | 764.91 | Each |  | 0 |  | 0 |  |  | #REF! | #REF! | #REF! | #REF!
68 | 5 amps 5 pin Plug point (Convenient places) | 1041.2 | Each |  | 0 |  | 0 |  |  | #REF! | #REF! | #REF! | #REF!
69 | 15 Amp. Power plug | 138.7 | Each |  | 0 |  | 0 |  |  | #REF! | #REF! | #REF! | #REF!
70.1 | Bulk head fitting | 486.5 | Each |  | 0 |  | 0 |  |  | #REF! | #REF! | #REF! | #REF!
70.2 | S & F of Tube light with fittings |  | Each |  | 0 |  | 0 |  |  | #REF! | #REF! | #REF! | #REF!
70.3 | S & F of 40/ 60 w bulb | 12 | Each |  | 0 |  | 0 |  |  | #REF! | #REF! | #REF! | #REF!
70.4 | S & F of plastic shade | 10 | Each |  | 0 |  | 0 |  |  | #REF! | #REF! | #REF! | #REF!
71 | Double pole main switch | 1308 | Each |  | 0 |  | 0 |  |  | #REF! | #REF! | #REF! | #REF!
72 | Box type Fibre Fan hook | 33.9 | Each |  | 0 |  | 0 |  |  | #REF! | #REF! | #REF! | #REF!
73.1 | 6 way - D.B. | 4116.85 | Each |  | 0 |  | 0 |  |  | #REF! | #REF! | #REF! | #REF!
73.2 | 4 way - D.B. | 3342.85 | Each |  | 0 |  | 0 |  |  | #REF! | #REF! | #REF! | #REF!
74 | Charges for fixing of "Fan" | 520.8 | Each |  | 0 |  | 0 |  |  | #REF! | #REF! | #REF! | #REF!
75 | Supply and delivery of Fan |  |  |  | 0 |  | 0 |  |  | #REF! | #REF! | #REF! | #REF!
| a. 48" (1200 mm) |  | Each |  | 0 |  | 0 |  |  | #REF! | #REF! | #REF! | #REF!
| b. 42" (1050 mm) |  | Each |  | 0 |  | 0 |  |  | #REF! | #REF! | #REF! | #REF!
76 | 8 SWG wire | 23.79 | Rmt |  | 0 |  | 0 |  |  | #REF! | #REF! | #REF! | #REF!
77 | Run of main 2 wires of 1.50 Sqmm. | 192.58 | Rmt |  | 0 |  | 0 |  |  | #REF! | #REF! | #REF! | #REF!
77.1 | Run of 2 wires of 4 sqmm with continuous earth by means of 2.5sqmm | 246.68 | Rmt |  | 0 |  | 0 |  |  | #REF! | #REF! | #REF! | #REF!
77.2 | S & F of A/C metal clad switch | 500 | Each |  | 0 |  | 0 |  |  | #REF! | #REF! | #REF! | #REF!
77.3 | S&F of TV/Telephone line Socket | 76.67 | Each |  | 0 |  | 0 |  |  | #REF! | #REF! | #REF! | #REF!
77.4 | S&F of 20mm dia PVC pipe for TV/Telephone line | 79.65 | Rmt |  | 0 |  | 0 |  |  | #REF! | #REF! | #REF! | #REF!
78 | Earthing Station IS3043 (Type I) | 2723 | Each |  | 0 |  | 0 |  |  | #REF! | #REF! | #REF! | #REF!
78.1 | Earthing Station (Type II) |  | Each |  | 0 |  | 0 |  |  | #REF! | #REF! | #REF! | #REF!
79.1 | 1 No.of 30Amps - Fuse Unit | 508.26 | Each |  | 0 |  | 0 |  |  | #REF! | #REF! | #REF! | #REF!
79.2 | 3 Nos.of 30Amps - Fuse Unit | 776.68 | Each |  | 0 |  | 0 |  |  | #REF! | #REF! | #REF! | #REF!
80 | 375 x 300 x 20 mm T.W. plank | 770.34 | Each |  | 0 |  | 0 |  |  | #REF! | #REF! | #REF! | #REF!
81 | Meter cupboard | 2363.98 | Sqm |  | 0 |  | 0 |  |  | #REF! | #REF! | #REF! | #REF!
82 | Street lights | 2774.3 | Each |  | 0 |  | 0 |  |  | #REF! | #REF! | #REF! | #REF!
83 | M.S Angle | 169.77 | Rmt |  | 0 |  | 0 |  |  | #REF! | #REF! | #REF! | #REF!
84 | Run of 2 wires of 4 sqmm |  | Rmt |  | 0 |  | 0 |  |  | #REF! | #REF! | #REF! | #REF!
85 | Supply of G.I pipe 25mm dia | 130 | Rmt |  | 0 |  | 0 |  |  | #REF! | #REF! | #REF! | #REF!
86 | Anti termite treatment | 34 | Sqm. |  | 0 |  | 0 |  |  | #REF! | #REF! | #REF! | #REF!
87 | ELCB Single phase | 2602.1 | Each |  | 0 |  | 0 |  |  | #REF! | #REF! | #REF! | #REF!
112 | S & F of Exsaust Fan 300 mm dia | 1967.5 | Each |  | 0 |  | 0 |  |  | #REF! | #REF! | #REF! | #REF!
238 | Anticorrosive treatment for steel grills | 4403.5 | MT |  | 0 |  | 0 |  |  | #REF! | #REF! | #REF! | #REF!
| ANNEXURE |  |  |  | 0 |  | 0 |  |  | #REF! | #REF! | #REF! | #REF!
14.I | Precast Cupboard slab 20 mm tk.using standardised concrete mix M20 (annexure) |  |  |  | 0 |  | 0 |  |  | #REF! | #REF! | #REF! | #REF!
| a. In Ground floor | 1288.99 | Sqm. |  | 0 |  | 0 |  |  | #REF! | #REF! | #REF! | #REF!
| b. In First floor | 1293.1 | Sqm. |  | 0 |  | 0 |  |  | #REF! | #REF! | #REF! | #REF!
| c. In Second floor | 1297.21 | Sqm. |  | 0 |  | 0 |  |  | #REF! | #REF! | #REF! | #REF!
| d. In Third floor | 1301.32 | Sqm. |  | 0 |  | 0 |  |  | #REF! | #REF! | #REF! | #REF!
| e. In Fourth floor | 1305.43 | Sqm. |  | 0 |  | 0 |  |  | #REF! | #REF! | #REF! | #REF!
14.II | Precast cupboard slab 40 mm tkusing standardised concrete mix M20 (annexure) |  |  |  | 0 |  | 0 |  |  | #REF! | #REF! | #REF! | #REF!
| a. In Foundation & basement | 1427.11 | Sqm. | 1.8 | 2568.798 |  | 0 |  |  | #REF! | #REF! | #REF! | #REF!
| b. In Ground floor | 1431.28 | Sqm. |  | 0 |  | 0 |  |  | #REF! | #REF! | #REF! | #REF!
| c. In First floor | 1439.5 | Sqm. |  | 0 |  | 0 |  |  | #REF! | #REF! | #REF! | #REF!
| d. In Second floor | 1447.72 | Sqm. |  | 0 |  | 0 |  |  | #REF! | #REF! | #REF! | #REF!
| e. In Third floor | 1455.94 | Sqm. |  | 0 |  | 0 |  |  | #REF! | #REF! | #REF! | #REF!
| f. In Fourth floor | 1464.16 | Sqm. |  | 0 |  | 0 |  |  | #REF! | #REF! | #REF! | #REF!
14.I | Precast Cupboard slab 20 mm tk.using standardised concrete mix M30 (annexure) |  |  |  | 0 |  | 0 |  |  | #REF! | #REF! | #REF! | #REF!
| a. In Ground floor | 1299.84 | Sqm. |  | 0 |  | 0 |  |  | #REF! | #REF! | #REF! | #REF!
| b. In First floor | 1303.95 | Sqm. |  | 0 |  | 0 |  |  | #REF! | #REF! | #REF! | #REF!
| c. In Second floor | 1308.06 | Sqm. |  | 0 |  | 0 |  |  | #REF! | #REF! | #REF! | #REF!
| d. In Third floor | 1312.17 | Sqm. |  | 0 |  | 0 |  |  | #REF! | #REF! | #REF! | #REF!
| e. In Fourth floor | 1316.28 | Sqm. |  | 0 |  | 0 |  |  | #REF! | #REF! | #REF! | #REF!
14.II | Precast cupboard slab 40 mm tkusing standardised concrete mix M30 (annexure) |  |  |  | 0 |  | 0 |  |  | #REF! | #REF! | #REF! | #REF!
| a. In Foundation & basement | 1448.8 | Sqm. |  | 0 |  | 0 |  |  | #REF! | #REF! | #REF! | #REF!
| b. In Ground floor | 1452.97 | Sqm. |  | 0 |  | 0 |  |  | #REF! | #REF! | #REF! | #REF!
| c. In First floor | 1461.19 | Sqm. |  | 0 |  | 0 |  |  | #REF! | #REF! | #REF! | #REF!
| d. In Second floor | 1469.41 | Sqm. |  | 0 |  | 0 |  |  | #REF! | #REF! | #REF! | #REF!
| e. In Third floor | 1477.63 | Sqm. |  | 0 |  | 0 |  |  | #REF! | #REF! | #REF! | #REF!
| f. In Fourth floor | 1485.85 | Sqm. |  | 0 |  | 0 |  |  | #REF! | #REF! | #REF! | #REF!
| Precast Jally ventilator 50mm tk.using standardised concrete mix M30 (annexure) without vibrating charges |  |  |  | 0 |  | 0 |  |  | #REF! | #REF! | #REF! | #REF!
| a. In Ground floor | 2598.22 | Sqm. |  | 0 |  | 0 |  |  | #REF! | #REF! | #REF! | #REF!
| b. In First floor | 2605.88 | Sqm. |  | 0 |  | 0 |  |  | #REF! | #REF! | #REF! | #REF!
| c. In Second floor | 2613.54 | Sqm. |  | 0 |  | 0 |  |  | #REF! | #REF! | #REF! | #REF!
| d. In Third floor | 2621.2 | Sqm. |  | 0 |  | 0 |  |  | #REF! | #REF! | #REF! | #REF!
| e. In Fourth floor | 2628.86 | Sqm. |  | 0 |  | 0 |  |  | #REF! | #REF! | #REF! | #REF!
| Precast Jally ventilator 50mm tk.using standardised concrete mix M20 (annexure) without vibrating charges |  |  |  | 0 |  | 0 |  |  | #REF! | #REF! | #REF! | #REF!
| a. In Ground Floor | 2578 | Sqm. |  | 0 |  | 0 |  |  | #REF! | #REF! | #REF! | #REF!
| b. In First floor | 2585.66 | Sqm. |  | 0 |  | 0 |  |  | #REF! | #REF! | #REF! | #REF!
| c. In Second floor | 2593.32 | Sqm. |  | 0 |  | 0 |  |  | #REF! | #REF! | #REF! | #REF!
| d. In Third floor | 2600.98 | Sqm. |  | 0 |  | 0 |  |  | #REF! | #REF! | #REF! | #REF!
| e. In Fourth floor | 2608.64 | Sqm. |  | 0 |  | 0 |  |  | #REF! | #REF! | #REF! | #REF!
| f. In Fifth floor | 0 | Sqm. |  | 0 |  | 0 |  |  | #REF! | #REF! | #REF! | #REF!
4.1 | Standardised concrete Mix M20 Grade Concrete |  |  |  | 0 |  | 0 |  |  | #REF! | #REF! | #REF! | #REF!
| a. In Foundation and basement | 7507.52 | Cum | 3.5965 | 27000.7206 |  | 0 |  |  | #REF! | #REF! | #REF! | #REF!
8.1 | b. Ground Floor | 7610.82 | Cum |  | 0 |  | 0 |  |  | #REF! | #REF! | #REF! | #REF!
| c. In First Floor | 7814.32 | Cum |  | 0 |  | 0 |  |  | #REF! | #REF! | #REF! | #REF!
| d. In Second Floor | 8017.82 | Cum |  | 0 |  | 0 |  |  | #REF! | #REF! | #REF! | #REF!
| e. In Third floor | 8221.32 | Cum |  | 0 |  | 0 |  |  | #REF! | #REF! | #REF! | #REF!
| f.In fourth floor | 8424.82 | Cum |  | 0 |  | 0 |  |  | #REF! | #REF! | #REF! | #REF!
4.1.1 | Standardised concrete Mix M30 Grade Concrete |  |  |  | 0 |  | 0 |  |  | #REF! | #REF! | #REF! | #REF!
| a. In Foundation and basement | 8044.93 | Cum |  | 0 |  | 0 |  |  | #REF! | #REF! | #REF! | #REF!
| b. In Ground Floor | 8148.23 | Cum |  | 0 |  | 0 |  |  | #REF! | #REF! | #REF! | #REF!
| c. In First Floor | 8351.73 | Cum |  | 0 |  | 0 |  |  | #REF! | #REF! | #REF! | #REF!
| d. In Second Floor | 8555.23 | Cum |  | 0 |  | 0 |  |  | #REF! | #REF! | #REF! | #REF!
| e. In Third floor | 8758.73 | Cum |  | 0 |  | 0 |  |  | #REF! | #REF! | #REF! | #REF!
| RCC M30 mix using hard broken stone jelly for foundation and basement |  |  |  | 0 |  | 0 |  |  | #REF! | #REF! | #REF! | #REF!
| a. Foundation & basement | 7897.4 | Cum |  | 0 |  | 0 |  |  | #REF! | #REF! | #REF! | #REF!
| b.Stilt floor | 8000.7 | Cum |  | 0 |  | 0 |  |  | #REF! | #REF! | #REF! | #REF!
| Cement Concrete using desing mix of grade M25 concrete |  |  |  | 0 |  | 0 |  |  | #REF! | #REF! | #REF! | #REF!
| a. In Foundation and basement | 7823.57 | Cum. |  | 0 |  | 0 |  |  | #REF! | #REF! | #REF! | #REF!
| b. In Stilt /Ground Floor | 7926.87 | Cum. |  | 0 |  | 0 |  |  | #REF! | #REF! | #REF! | #REF!
| c. In First Floor | 8130.37 | Cum. |  | 0 |  | 0 |  |  | #REF! | #REF! | #REF! | #REF!
| d. In Second Floor | 8333.87 | Cum. |  | 0 |  | 0 |  |  | #REF! | #REF! | #REF! | #REF!
| e. In Third floor | 8537.37 | Cum. |  | 0 |  | 0 |  |  | #REF! | #REF! | #REF! | #REF!
| f. In Fourth Floor | 8740.87 | Cum. |  | 0 |  | 0 |  |  | #REF! | #REF! | #REF! | #REF!
| g. In Fifth Floor | 8944.37 | Cum. |  | 0 |  | 0 |  |  | #REF! | #REF! | #REF! | #REF!
| h. In Sixth Floor | 9147.87 | Cum. |  | 0 |  | 0 |  |  | #REF! | #REF! | #REF! | #REF!
| i. In Seventh Floor | 9351.37 | Cum. |  | 0 |  | 0 |  |  | #REF! | #REF! | #REF! | #REF!
| j.in Eighth floor | 9554.87 | Cum. |  | 0 |  | 0 |  |  | #REF! | #REF! | #REF! | #REF!
| k.in Ninth floor | 9758.37 | Cum. |  | 0 |  | 0 |  |  | #REF! | #REF! | #REF! | #REF!
| l.in Tenth floor | 9961.87 | Cum. |  | 0 |  | 0 |  |  | #REF! | #REF! | #REF! | #REF!
| l. In Eleventh floor | 10165.37 | Cum. |  | 0 |  | 0 |  |  | #REF! | #REF! | #REF! | #REF!
| m. In Twelth floor | 10368.87 | Cum. |  | 0 |  | 0 |  |  | #REF! | #REF! | #REF! | #REF!
| n. In Thirteen floor | 10572.37 | Cum. |  | 0 |  | 0 |  |  | #REF! | #REF! | #REF! | #REF!
9.2 | Brick work in C.M. 1:6 using chamber Burnt bricks of size 23 x 11.4 x 7.5 cm (9" x 4 1/2"x 3") |  |  |  | 0 |  | 0 |  |  | #REF! | #REF! | #REF! | #REF!
| g. In Fifth Floor | 6724.67 | Cum. |  | 0 |  | 0 |  |  | #REF! | #REF! | #REF! | #REF!
| h. In Sixth Floor | 6861.87 | Cum. |  | 0 |  | 0 |  |  | #REF! | #REF! | #REF! | #REF!
| i. In Seventh Floor | 6999.07 | Cum. |  | 0 |  | 0 |  |  | #REF! | #REF! | #REF! | #REF!
| j.in Eighth floor | 7136.27 | Cum. |  | 0 |  | 0 |  |  | #REF! | #REF! | #REF! | #REF!
| k.in Ninth floor | 7273.47 | Cum. |  | 0 |  | 0 |  |  | #REF! | #REF! | #REF! | #REF!
| l.in Tenth floor | 7410.67 |  |  | 0 |  | 0 |  |  | #REF! | #REF! | #REF! | #REF!
10.2 | Brick partition work in C.M. 1:4 using chamber Burnt bricks of size 23 x 11.4 x 7.5 cm (9" x 4 1/2"x 3") 114 mm tk (B.P.) |  |  |  | 0 |  | 0 |  |  | #REF! | #REF! | #REF! | #REF!
| g. In Fifth Floor | 839.14 | Cum. |  | 0 |  | 0 |  |  | #REF! | #REF! | #REF! | #REF!
| h. In Sixth Floor | 854.78 | Cum. |  | 0 |  | 0 |  |  | #REF! | #REF! | #REF! | #REF!
| i. In Seventh Floor |  | Cum. |  | 0 |  | 0 |  |  | #REF! | #REF! | #REF! | #REF!
| j.in Eighth floor | 886.06 | Cum. |  | 0 |  | 0 |  |  | #REF! | #REF! | #REF! | #REF!
| k.in Ninth floor | 901.7 | Cum. |  | 0 |  | 0 |  |  | #REF! | #REF! | #REF! | #REF!
11.2 | Brick work in C.M. 1:4 using chamber Burnt bricks of size 23 x 11.4 x 7.5 cm (9" x 4 1/2"x 3") 75 mm tk (B.P.) |  |  |  | 0 |  | 0 |  |  | #REF! | #REF! | #REF! | #REF!
| g. In Fifth Floor | 602.1 | Sqm |  | 0 |  | 0 |  |  | #REF! | #REF! | #REF! | #REF!
| h. In Sixth Floor | 612.39 | Sqm |  | 0 |  | 0 |  |  | #REF! | #REF! | #REF! | #REF!
| i. In Seventh Floor | 622.68 | Sqm |  | 0 |  | 0 |  |  | #REF! | #REF! | #REF! | #REF!
| j. In Eighth floor | 632.97 | Sqm |  | 0 |  | 0 |  |  | #REF! | #REF! | #REF! | #REF!
| k.in Ninth floor | 643.26 | Sqm |  | 0 |  | 0 |  |  | #REF! | #REF! | #REF! | #REF!
| Supply and laying of Hard core layer 200mm | 2796.22 | Cum |  | 0 |  | 0 |  |  | #REF! | #REF! | #REF! | #REF!
| Supplying and filling stonedust | 156.1 | Cum. |  | 0 |  | 0 |  |  | #REF! | #REF! | #REF! | #REF!
| Plastering with CM 1:3, 12mm with WPC | 246.58 | Sqm |  | 0 |  | 0 |  |  | #REF! | #REF! | #REF! | #REF!
| Supplying and filling with gravel | 456.4 | Cum |  | 0 |  | 0 |  |  | #REF! | #REF! | #REF! | #REF!
| B.W in CM 1:4 in Superstructure in First floor | 6442.78 | Cum |  | 0 |  | 0 |  |  | #REF! | #REF! | #REF! | #REF!
| B.W in CM 1:4 in Superstructure in second floor | 6579.98 | Cum |  | 0 |  | 0 |  |  | #REF! | #REF! | #REF! | #REF!
| B.W in CM 1:4 in Superstructure for OHT d) In Third floor | 6717.18 | Cum |  | 0 |  | 0 |  |  | #REF! | #REF! | #REF! | #REF!
| B.W in CM 1:4 in Superstructure for OHT e) In fourth floor | 6854.38 | Cum |  | 0 |  | 0 |  |  | #REF! | #REF! | #REF! | #REF!
| Earth work excavation in Loose / sandy soils (including refilling) | 138.83 |  |  | 0 |  | 0 |  |  | #REF! | #REF! | #REF! | #REF!
| Earth work excavation in Loose / sandy soils (excluding refilling) for open foundation | 64.5 |  |  | 0 |  | 0 |  |  | #REF! | #REF! | #REF! | #REF!
| Earth work excavation in Loose / sandy soils (excluding refilling) for drain | 96.75 |  |  | 0 |  | 0 |  |  | #REF! | #REF! | #REF! | #REF!
8.4 | Providing earth quake resistant for Corner walls |  |  |  | 0 |  | 0 |  |  | #REF! | #REF! | #REF! | #REF!
| a. Foundation & basement | 6854.05 | Cum |  | 0 |  | 0 |  |  | #REF! | #REF! | #REF! | #REF!
| b. Ground Floor | 6957.35 | Cum |  | 0 |  | 0 |  |  | #REF! | #REF! | #REF! | #REF!
| c. First Floor | 7160.85 | Cum |  | 0 |  | 0 |  |  | #REF! | #REF! | #REF! | #REF!
| d. Second Floor | 7364.35 | Cum |  | 0 |  | 0 |  |  | #REF! | #REF! | #REF! | #REF!
8.5 | Providing earth quake resistant for Door/window Jambs |  |  |  | 0 |  | 0 |  |  | #REF! | #REF! | #REF! | #REF!
| a. Ground Floor | 615.28 | Rmt |  | 0 |  | 0 |  |  | #REF! | #REF! | #REF! | #REF!
| b. First Floor | 618.77 | Rmt |  | 0 |  | 0 |  |  | #REF! | #REF! | #REF! | #REF!
| c. Second Floor | 622.26 | Rmt |  | 0 |  | 0 |  |  | #REF! | #REF! | #REF! | #REF!
1.9.3.1 | Providing Bored pile using design mix M20 |  |  |  | 0 |  | 0 |  |  | #REF! | #REF! | #REF! | #REF!
| a.450mm dia | 2644.2 | Rmt |  | 0 |  | 0 |  |  | #REF! | #REF! | #REF! | #REF!
| Chipping of RCC pile head to the required cut of level and clearing way debries with an average lead of 3 km entirely with city limits |  |  |  | 0 |  | 0 |  |  | #REF! | #REF! | #REF! | #REF!
| 450mm dia pile | 710.92 | Rmt |  | 0 |  | 0 |  |  | #REF! | #REF! | #REF! | #REF!
| Conducting routine vertical compression load test CER No.328/2014-15 | 70000 | Nos |  | 0 |  | 0 |  |  | #REF! | #REF! | #REF! | #REF!
| Mobilization charges including transporting to site CER No.328/2014-15 | 50000 | Set |  | 0 |  | 0 |  |  | #REF! | #REF! | #REF! | #REF!
| Red oxide plastering in CM 1:4 | 686.18 | Sqm |  | 0 |  | 0 |  |  | #REF! | #REF! | #REF! | #REF!
18.1 | Formwork using M.S.Sheet |  |  |  | 0 |  | 0 |  |  | #REF! | #REF! | #REF! | #REF!
| a.For Column footings,plinth beam,Grade beam,Raftbeam,Raft slab etc., | 739.38 | Sqm |  | 0 |  | 0 |  |  | #REF! | #REF! | #REF! | #REF!
| b.Plain surfaces such as Roof slab,floorslab,Beams,lintels,lofts,sill slab,staircase,portico slab and other similar works | 831.23 | Sqm | 11.701 | 9726.2222 |  | 0 |  |  | #REF! | #REF! | #REF! | #REF!
| c.For Square and rectangular columns and small quantities | 997.48 | Sqm |  | 0 |  | 0 |  |  | #REF! | #REF! | #REF! | #REF!
| d.Vertical wall | 914.35 | Sqm |  | 0 |  | 0 |  |  | #REF! | #REF! | #REF! | #REF!
| e.Circular column | 1994.96 | Sqm |  | 0 |  | 0 |  |  | #REF! | #REF! | #REF! | #REF!
| f.Curved surface | 1246.845 | Sqm |  | 0 |  | 0 |  |  | #REF! | #REF! | #REF! | #REF!
| g.Double centering portico area | 1662.46 | Sqm |  | 0 |  | 0 |  |  | #REF! | #REF! | #REF! | #REF!
21.6 | R.C.C.Door frames of size 100 x 75mm with one edge grooves size 't' x 20 mm using M20 grade ( with out vibrating charges) |  |  |  | 0 |  | 0 |  |  | #REF! | #REF! | #REF! | #REF!
| a. 900 x 2100 mm | 2440.45 | Each |  | 0 |  | 0 |  |  | #REF! | #REF! | #REF! | #REF!
| c. 1200 x 2100 mm | 2930.64 | Each |  | 0 |  | 0 |  |  | #REF! | #REF! | #REF! | #REF!
| d. 750 x 2100 mm | 2406.77 |  |  | 0 |  | 0 |  |  | #REF! | #REF! | #REF! | #REF!
| c. 1000 x 2100 mm | 2460.22 | Each |  | 0 |  | 0 |  |  | #REF! | #REF! | #REF! | #REF!
| Teak wood "Window" & Ventilator Shutter with 4mm thick pin headed glasses |  |  |  | 0 |  | 0 |  |  | #REF! | #REF! | #REF! | #REF!
| a. Window: 135 cm ht. | 3364.08 | Sqm. |  | 0 |  | 0 |  |  | #REF! | #REF! | #REF! | #REF!
| b. Window: 120 cm ht. |  | Sqm. |  | 0 |  | 0 |  |  | #REF! | #REF! | #REF! | #REF!
| c. Window: 105 cm ht. | 3552.27 | Sqm. |  | 0 |  | 0 |  |  | #REF! | #REF! | #REF! | #REF!
| d. Ventilator: (90 x 60 cm) | 2642.35 | Sqm. |  | 0 |  | 0 |  |  | #REF! | #REF! | #REF! | #REF!
| d. Ventilator: (75 x 75 cm) | 2203.28 | Sqm. |  | 0 |  | 0 |  |  | #REF! | #REF! | #REF! | #REF!
22.3.2 | MDF board (18mm thick) double leaf shutters with TW frame for cup board/ ward robes. | 2110.49 | Sqm |  | 0 |  | 0 |  |  | #REF! | #REF! | #REF! | #REF!
| Providing T.W double leaf shutter with 18mm thick BWR Plywood for Cupboard / ward robes shutters (Rest room) 4000x2100mm | 6981.88 | Sqm | [6 empty] | #REF! | #REF! | #REF! | #REF!
| T.W. frame & TW styles & rails with BWR double leaf shutters for cup board/ ward robes including two coat enamel paint & one coat primer. | 4024.1 | Sqm |  | 0 |  | 0 |  |  | #REF! | #REF! | #REF! | #REF!
22.8 | MDF board door shutters (35mm thick) exterior grade both side laminated with external lipping. |  |  |  | 0 |  | 0 |  |  | #REF! | #REF! | #REF! | #REF!
| a. 1000X2100mm. | 2937.59 | Sqm |  | 0 |  | 0 |  |  | #REF! | #REF! | #REF! | #REF!
| b. 900X2100mm. | 2980.14 | Sqm |  | 0 |  | 0 |  |  | #REF! | #REF! | #REF! | #REF!
| c.1200X2100mm. |  | Sqm |  | 0 |  | 0 |  |  | #REF! | #REF! | #REF! | #REF!
| TW panelled door shutter with brass fittings. |  |  |  | 0 |  | 0 |  |  | #REF! | #REF! | #REF! | #REF!
| a. 1000X2100mm.(Single leaf) | 5724.71 | Sqm |  | 0 |  | 0 |  |  | #REF! | #REF! | #REF! | #REF!
| b.1200x2400mm |  |  |  | 0 |  | 0 |  |  | #REF! | #REF! | #REF! | #REF!
| a. 1200X2100mm.(Single leaf) | 4989.05 | Sqm |  | 0 |  | 0 |  |  | #REF! | #REF! | #REF! | #REF!
| b. 900X2100mm (over all size 900X2400mm.). | 4803.54 |  |  | 0 |  | 0 |  |  | #REF! | #REF! | #REF! | #REF!
| c.1800X2400mm. |  |  |  | 0 |  | 0 |  |  | #REF! | #REF! | #REF! | #REF!
| TW double leaves shutter of size with brass fittings a.1800 x 2100mm | 5533.07 | Sqm |  | 0 |  | 0 |  |  | #REF! | #REF! | #REF! | #REF!
| a. 1500X2100mm.(Double leaves) with Brass fittings | 5846.33 | Sqm |  | 0 |  | 0 |  |  | #REF! | #REF! | #REF! | #REF!
| 2000X2400mm.(Double leaves) with Brass fittings | 5051.69 | Sqm |  | 0 |  | 0 |  |  | #REF! | #REF! | #REF! | #REF!
| TW panelled door double leaves shutter with brass fittings of size . 1200X2100mm.( Crime & Traffic) | 6199.77 | Sqm |  | 0 |  | 0 |  |  | #REF! | #REF! | #REF! | #REF!
| TW panelled door double leaves shutter with brass fittings of size . 2000X2100mm. | 5298.17 | Sqm |  | 0 |  | 0 |  |  | #REF! | #REF! | #REF! | #REF!
| TW styles & rails with 9mm thick BWR single leaf shutters with brass screws size of 900x2100 mm | 3424.55 | Sqm |  | 0 |  | 0 |  |  | #REF! | #REF! | #REF! | #REF!
| TW styles & rails with 9mm thick BWR single leaf shutters with brass screws size of 750x2100 mm | 3850.37 | Sqm |  | 0 |  | 0 |  |  | #REF! | #REF! | #REF! | #REF!
| TW styles & rails with 9mm thick BWR single leaf shutters with brass screws size of 1000 x 2100 mm | 3309.65 | Sqm |  | 0 |  | 0 |  |  | #REF! | #REF! | #REF! | #REF!
| TW styles & rails with 9mm thick BWR Double leaves shutters with brass screws size of 1500x2100 mm |  | Sqm |  | 0 |  | 0 |  |  | #REF! | #REF! | #REF! | #REF!
| TW styles & rails with 9mm thick BWR single leaf shutters with brass screws size of 1200x2100 | 3117.04 | Sqm |  | 0 |  | 0 |  |  | #REF! | #REF! | #REF! | #REF!
21.5.2 | Supply and Fixing Soild PVC door Shutter with frame | 3167 | Sqm |  | 0 |  | 0 |  |  | #REF! | #REF! | #REF! | #REF!
23.2.1 | 4mm thick pin headed Glass panels with Aluminium beedings | 708.1 | Sqm |  | 0 |  | 0 |  |  | #REF! | #REF! | #REF! | #REF!
| Cuddappa slab 20 mm tk.for kitchen hearth slab. |  |  |  | 0 |  | 0 |  |  | #REF! | #REF! | #REF! | #REF!
| a. In Ground floor | 572.35 | Sqm. |  | 0 |  | 0 |  |  | #REF! | #REF! | #REF! | #REF!
| b. In First floor | 576.42 | Sqm. |  | 0 |  | 0 |  |  | #REF! | #REF! | #REF! | #REF!
| c. In Second floor | 580.49 | Sqm. |  | 0 |  | 0 |  |  | #REF! | #REF! | #REF! | #REF!
| d. In Third floor | 584.56 | Sqm. |  | 0 |  | 0 |  |  | #REF! | #REF! | #REF! | #REF!
| e. In Fourth floor | 588.63 | Sqm. |  | 0 |  | 0 |  |  | #REF! | #REF! | #REF! | #REF!
| Cuddappa slab 20 mm tk.for C/B slab. |  |  |  | 0 |  | 0 |  |  | #REF! | #REF! | #REF! | #REF!
| a. Ground floor | 529.37 | Sqm. |  | 0 |  | 0 |  |  | #REF! | #REF! | #REF! | #REF!
| b. In First floor | 533.44 | Sqm. |  | 0 |  | 0 |  |  | #REF! | #REF! | #REF! | #REF!
| c. In Second floor | 537.51 | Sqm. |  | 0 |  | 0 |  |  | #REF! | #REF! | #REF! | #REF!
| d. In Third floor | 541.58 | Sqm. |  | 0 |  | 0 |  |  | #REF! | #REF! | #REF! | #REF!
| e. In Fourth floor | 545.65 | Sqm. |  | 0 |  | 0 |  |  | #REF! | #REF! | #REF! | #REF!
| Cuddappa slab 40 mm tk.for C/B slab. |  |  |  | 0 |  | 0 |  |  | #REF! | #REF! | #REF! | #REF!
| a. In Ground floor | 558.3 | Sqm. |  | 0 |  | 0 |  |  | #REF! | #REF! | #REF! | #REF!
| b. In First floor | 562.43 | Sqm. |  | 0 |  | 0 |  |  | #REF! | #REF! | #REF! | #REF!
| c. In Second floor | 570.57 | Sqm. |  | 0 |  | 0 |  |  | #REF! | #REF! | #REF! | #REF!
| d. In Third floor | 578.71 | Sqm. |  | 0 |  | 0 |  |  | #REF! | #REF! | #REF! | #REF!
| e. In Fourth floor | 586.85 |  |  | 0 |  | 0 |  |  | #REF! | #REF! | #REF! | #REF!
| Cuddappa slab 40 mm tk.for Sunshade. |  |  |  | 0 |  | 0 |  |  | #REF! | #REF! | #REF! | #REF!
| a. In Ground floor | 1847.38 | Sqm. |  | 0 |  | 0 |  |  | #REF! | #REF! | #REF! | #REF!
| b. In First floor | 1855.52 | Sqm. |  | 0 |  | 0 |  |  | #REF! | #REF! | #REF! | #REF!
| c. In Second floor | 1863.66 | Sqm. |  | 0 |  | 0 |  |  | #REF! | #REF! | #REF! | #REF!
| d. In Third floor | 1871.8 | Sqm. |  | 0 |  | 0 |  |  | #REF! | #REF! | #REF! | #REF!
| e. In Fourth floor | 1879.94 | Sqm. |  | 0 |  | 0 |  |  | #REF! | #REF! | #REF! | #REF!
29.8 | Glazed tiles using Grout (Tile Joint Filler) | 1237.43 | Sqm |  | 0 |  | 0 |  |  | #REF! | #REF! | #REF! | #REF! |  |  | 90.29
| Floor ceramic tiles using Grout (Tile Joint Filler). | 1094.29 | Sqm |  | 0 |  | 0 |  |  | #REF! | #REF! | #REF! | #REF!
29.9 | Floor ceramic tiles (Anti-skid) using Grout (Tile Joint Filler). | 1094.29 | Sqm |  | 0 |  | 0 |  |  | #REF! | #REF! | #REF! | #REF! |  |  | 1775.29
38.4 | Two coat of cement paint over one coat white cement | 114.39 | Sqm |  | 0 |  | 0 |  |  | #REF! | #REF! | #REF! | #REF!
38.5 | Matt paint | 147.27 | Sqm |  | 0 |  | 0 |  |  | #REF! | #REF! | #REF! | #REF!
38.6 | One coat white cement for new walls and other similar works. | 53.72 | Sqm |  | 0 |  | 0 |  |  | #REF! | #REF! | #REF! | #REF!
42 | Fabrication of Mild steel / RTS grills (with cement slurry wash) for all sizes of rods. | 80140.5 | MT |  | 0 |  | 0 |  |  | #REF! | #REF! | #REF! | #REF!
43 | Fabrication of Mild steel / RTS grills (without cement slurry) for all sizes of rods. | 78398 | MT | 0.36685 | 28760.2279 |  | 0 |  |  | #REF! | #REF! | #REF! | #REF!
44.6 | PVC SWR 110 mm dia with ISI mark type- A for Rain water down fall pipe | 321.74 | Rmt |  | 0 |  | 0 |  |  | #REF! | #REF! | #REF! | #REF!
50.6 | Precast slab 50 mm tk.in C.C. 1:3:6 with fibre | 386.19 | Sqm |  | 0 |  | 0 |  |  | #REF! | #REF! | #REF! | #REF!
52.4 | 20mm dia PVC water supply ASTM pipe (fully consealed in walls) | 205.94 | Rmt |  | 0 |  | 0 |  |  | #REF! | #REF! | #REF! | #REF!
53.4 | S&F of C.I Manhole cover 60 x 60 cm (50kg weight ) | 1846 | Each | 2 | 3692 |  | 0 |  |  | #REF! | #REF! | #REF! | #REF!
| Wash Hand Basin of size 550 x 400 mm | 3104.82 | Each |  | 0 |  | 0 |  |  | #REF! | #REF! | #REF! | #REF!
54.3 | Supplying and fixing of Brass Chromium plated screw down tap 15mm dia (heavy type not less than 430 grms weight) with ISI mark. | 204 | Each |  | 0 |  | 0 |  |  | #REF! | #REF! | #REF! | #REF!
56.3 | S & F of Indian Water closet white glazed (Oriya type) of size 580 x 440mm - in G.F. | 3071.23 | Each |  | 0 |  | 0 |  |  | #REF! | #REF! | #REF! | #REF!
56.4 | S & F of Indian Water closet white glazed (Oriya type) of size 580 x 440mm - Other than G.F. | 4786.87 | Each |  | 0 |  | 0 |  |  | #REF! | #REF! | #REF! | #REF!
58.3 | PVC SWR pipe (Soil line) with ISI mark - type 'B'. |  |  |  | 0 |  | 0 |  |  | #REF! | #REF! | #REF! | #REF!
| a. 110 mm dia. | 657.29 | Rmt |  | 0 |  | 0 |  |  | #REF! | #REF! | #REF! | #REF!
| b. 75 mm dia. | 541.42 | Rmt |  | 0 |  | 0 |  |  | #REF! | #REF! | #REF! | #REF!
58.4 | Supplying, Laying & Concealing the 50mm dia PVC ( SWR) pipe with ISI mark type - 'B' with relevant specials. | 81.2 | Rmt |  | 0 |  | 0 |  |  | #REF! | #REF! | #REF! | #REF!
58.5 | PVC(SWR) pipe with ISI mark - type 'A' for Ventilating shaft with cowl | 450.1 | Each | 1 | 450.1 |  | 0 |  |  | #REF! | #REF! | #REF! | #REF!
| Wiring with 1.5 sqmm PVC insulated single core multi strand fire retardant flexible copper cable with ISI mark confirming IS: 694:1990.( Ordinary) |  |  |  | 0 |  | 0 |  |  | #REF! | #REF! | #REF! | #REF!
| a. Light point with ceiling rose | 1499.29 | Each |  | 0 |  | 0 |  |  | #REF! | #REF! | #REF! | #REF!
| b. Light point without ceiling rose | 1503.34 | Each |  | 0 |  | 0 |  |  | #REF! | #REF! | #REF! | #REF!
| c. Calling bell point with Buzzer/Calling bell | 1531.07 | Each |  | 0 |  | 0 |  |  | #REF! | #REF! | #REF! | #REF!
65.1 | Wiring with 1.5 sqmm PVC insulated single core multi strand fire retardant flexible copper cable with ISI mark confirming IS: 694:1990 for Fan point. | 1565.5 | Each |  | 0 |  | 0 |  |  | #REF! | #REF! | #REF! | #REF!
66.1 | Wiring with 1.5 sqmm PVC insulated single core multi strand fire retardant flexible copper cable with ISI mark confirming IS: 694:1990 for Staircase Light Point. | 2802.19 | Each |  | 0 |  | 0 |  |  | #REF! | #REF! | #REF! | #REF!
67.1 | Wiring with 1.5 sqmm PVC insulated single core multi strand fire retardant flexible copper cable with ISI mark confirming IS: 694:1990 for 5 amps 5 pin plug socket point @ Switch Board Itself. | 764.91 | Each |  | 0 |  | 0 |  |  | #REF! | #REF! | #REF! | #REF!
68.2 | Wiring with 1.5 sqmm PVC insulated single core multi strand fire retardant flexible copper cable with ISI mark confirming IS: 694:1990 for 5 amps 5 pin plug socket point @ Convenient Places. | 1041.2 | Each |  | 0 |  | 0 |  |  | #REF! | #REF! | #REF! | #REF!
70.5 | S & F of Tube light fitting (patty type ) with Electronic ballast and 36 W slim tube light | 501.49 | Each |  | 0 |  | 0 |  |  | #REF! | #REF! | #REF! | #REF!
| Supply and delivery of 48" (1200 mm) Fan with ISI mark with Eletronic Dimmer | 1437.4 | Each |  | 0 |  | 0 |  |  | #REF! | #REF! | #REF! | #REF!
| Run of 2 Wires of 4 sqmm PVC insulated single core multi strand fire retardant flexible copper cable with ISI mark confirming IS: 694:1990. | 246.68 | Rmt |  | 0 |  | 0 |  |  | #REF! | #REF! | #REF! | #REF!
77.5 | Run of 2 Wires of 1.5 sqmm PVC insulated single core multi strand fire retardant flexible copper cable with ISI mark confirming IS: 694:1990. | 192.58 | Rmt |  | 0 |  | 0 |  |  | #REF! | #REF! | #REF! | #REF!
| Run of 2 Wires of 4 sqmm PVC insulated single core multi strand fire retardant flexible copper cable with ISI mark confirming IS: 694:1990. | 246.68 | Rmt |  | 0 |  | 0 |  |  | #REF! | #REF! | #REF! | #REF!
| 4 x 4 Sq mm copper PVC insulated unsheathed single core cable for 3 phase EB service connection | 251.18 | Rmt |  | 0 |  | 0 |  |  | #REF! | #REF! | #REF! | #REF!
| Run of 2 Wires of 2.5 sqmm PVC insulated single core multi strand fire retardant flexible copper cable with ISI mark confirming IS: 694:1990. | 209.78 | Rmt |  | 0 |  | 0 |  |  | #REF! | #REF! | #REF! | #REF!
| Run of 4 Wires of 6 sqmm PVC insulated single core multi strand | 457.07 | Rmt |  | 0 |  | 0 |  |  | #REF! | #REF! | #REF! | #REF!
| Run of 4 Wires of 10 sqmm PVC insulated single core multi strand | 589.27 | Rmt |  | 0 |  | 0 |  |  | #REF! | #REF! | #REF! | #REF!
112.1 | S & F of Exsaust Fan 225mm dia | 1942.75 | Each |  | 0 |  | 0 |  |  | #REF! | #REF! | #REF! | #REF!
| Compact Fluoresent Lamp (CFL) |  |  |  | 0 |  | 0 |  |  | #REF! | #REF! | #REF! | #REF!
| a. 14W bulb for Bath & WC | 130 | Each |  | 0 |  | 0 |  |  | #REF! | #REF! | #REF! | #REF!
| b. 18w bulb for Bulk Head fittings | 170 | Each |  | 0 |  | 0 |  |  | #REF! | #REF! | #REF! | #REF!
| S & F of Bulk head fitting suitable for CFL | 443 | Each |  | 0 |  | 0 |  |  | #REF! | #REF! | #REF! | #REF!
44.2 | Rain water harvesting using defunct borewell and providing perforated cover slab |  |  |  | 0 |  | 0 |  |  | #REF! | #REF! | #REF! | #REF!
| a). Providing pit | 1968.19 | Each |  | 0 |  | 0 |  |  | #REF! | #REF! | #REF! | #REF!
| b) Augering 30cm dia | 450.99 | Rmt |  | 0 |  | 0 |  |  | #REF! | #REF! | #REF! | #REF!
| Providing Rain water Harvesting well ring of Circular shape of 90mm dia, 60cm depth using Standardised Mix design M20 | 1297.59 | Each | [6 empty] | #REF! | #REF! | #REF! | #REF!
257.1 | S&F of M.S. Angle of size 35x35x5mm for staircase steps | 239.99 | Rmt |  | 0 |  | 0 |  |  | #REF! | #REF! | #REF! | #REF!
344.2 | S&F of Bevelled edge mirror 500 x 400 x 5.5mm | 379.4 | Each |  | 0 |  | 0 |  |  | #REF! | #REF! | #REF! | #REF!
383 | S&F of Cuddapah sink 600 x 600 x 200mm | 1010 | Each |  | 0 |  | 0 |  |  | #REF! | #REF! | #REF! | #REF!
383.1 | Providing nosing to the edges of Granite slab | 235 | Rmt |  | 0 |  | 0 |  |  | #REF! | #REF! | #REF! | #REF!
| Supply and fixing of PVC water supply (ASTM) a.50mm dia | 273.74 |  |  | 0 |  | 0 |  |  | #REF! | #REF! | #REF! | #REF!
384 | S&F of PVC flushing cistern | 1602.5 | Each |  | 0 |  | 0 |  |  | #REF! | #REF! | #REF! | #REF!
385 | S&F of cloth drying arrangement | 762.6 | Each |  | 0 |  | 0 |  |  | #REF! | #REF! | #REF! | #REF!
238.1 | Anticorrosive treatment for window grills | 2595.25 | MT |  | 0 |  | 0 |  |  | #REF! | #REF! | #REF! | #REF!
71.2 | Supplying and fixing of 32 AMPS Triple pole main switch | 2083.67 | Each |  | 0 |  | 0 |  |  | #REF! | #REF! | #REF! | #REF!
80.1 | 450 x 375 x 20 mm thick TW plank | 1242.21 | Each |  | 0 |  | 0 |  |  | #REF! | #REF! | #REF! | #REF!
| 3 Nos.of 32Amps - Fuse Unit | 776.68 | Each |  | 0 |  | 0 |  |  | #REF! | #REF! | #REF! | #REF!
| 1 Nos.of 32Amps - Fuse Unit | 508.26 | Each |  | 0 |  | 0 |  |  | #REF! | #REF! | #REF! | #REF!
87.1 | Supplying and delivery of Three phase ELCB/RCCB | 2972.1 | Each |  | 0 |  | 0 |  |  | #REF! | #REF! | #REF! | #REF!
| Supply of G.I pipe 40mm dia 'B' Class | 165 | Rmt |  | 0 |  | 0 |  |  | #REF! | #REF! | #REF! | #REF!
| Plastic Emulsion PAINT including primer for outer walls | 206.91 | Sqm |  | 0 |  | 0 |  |  | #REF! | #REF! | #REF! | #REF!
38.4.1 | Two coat of OBD over one coat white cement for inner walls | 109.44 | Sqm |  | 0 |  | 0 |  |  | #REF! | #REF! | #REF! | #REF!
| 2 x 4 Sqmm Copper PVC insulated unsheathed single core 1 KV grade cable for EB service single phase. | 142.98 | Rmt |  | 0 |  | 0 |  |  | #REF! | #REF! | #REF! | #REF!
| 40 mm dia GI pipe "B"class | 165 | Rmt |  | 0 |  | 0 |  |  | #REF! | #REF! | #REF! | #REF!
| 1 No.of 32 Amps - Fuse Unit | 508.26 | Each |  | 0 |  | 0 |  |  | #REF! | #REF! | #REF! | #REF!
| 50mm dia GI pipe "B" class | 211 | Rmt | [6 empty] | #REF! | #REF! | #REF! | #REF!
| P. C.C. 1:3:6 for foundation & basement using 40mm metal | 5568.94 | Cum |  | 0 |  | 0 |  |  | #REF! | #REF! | #REF! | #REF!
448.2 | Providing PVC Tee with end cap | 122.25 | Each |  | 0 |  | 0 |  |  | #REF! | #REF! | #REF! | #REF!
| Granite Tiles flooring (Ruby red) | 1493.95 | Sqm |  | 0 |  | 0 |  |  | #REF! | #REF! | #REF! | #REF!
| Providing wooden Melamine polish for new wood work | 1298.51 | Sqm |  | 0 |  | 0 |  |  | #REF! | #REF! | #REF! | #REF!
| Supplying and fixing of staineless steel hand rails | 4500 | Rmt |  | 0 |  | 0 |  |  | #REF! | #REF! | #REF! | #REF!
| Vitrified Tiles flooring (ivory) | 1152.25 | Sqm |  | 0 |  | 0 |  |  | #REF! | #REF! | #REF! | #REF!
| Vitrified Tiles flooring | 1327.95 | Sqm |  | 0 |  | 0 |  |  | #REF! | #REF! | #REF! | #REF!
s | Concrete designer tiles flooring | 1357.13 | Sqm |  | 0 |  | 0 |  |  | #REF! | #REF! | #REF! | #REF!
| Eurocon Tiles flooring | 1357.13 | Sqm |  | 0 |  | 0 |  |  | #REF! | #REF! | #REF! | #REF!
| Supplying and fixing of Aluminium sliding window |  |  |  | 0 |  | 0 |  |  | #REF! | #REF! | #REF! | #REF!
| a.1.80 x 1.35 (Three track) | 3584 |  |  | 0 |  | 0 |  |  | #REF! | #REF! | #REF! | #REF!
| b.1.35 x 1.35 (three track) | 3873 |  |  | 0 |  | 0 |  |  | #REF! | #REF! | #REF! | #REF!
| a) size 1800x1350 SW1 |  | Sqm |  | 0 |  | 0 |  |  | #REF! | #REF! | #REF! | #REF!
| b)1200x1350 SW2 |  | Sqm |  | 0 |  | 0 |  |  | #REF! | #REF! | #REF! | #REF!
| supplying and fixing of colour matt finish floor tiles of size 12"x12" ( for officers) | 1269.16 | Sqm. |  | 0 |  | 0 |  |  | #REF! | #REF! | #REF! | #REF!
| supplying and fixing of colour matt finish floor tiles of size 12"x12" ( for wall tiles) | 2810.78 | Sqm. |  | 0 |  | 0 |  |  | #REF! | #REF! | #REF! | #REF!
| Supplying and fixing of wall panneling using Aluminium frame with MDF board | 3034.4 | Sqm |  | 0 |  | 0 |  |  | #REF! | #REF! | #REF! | #REF!
4.35 | Supply of material and lab ourfor Mineralfbre 600mmx600mm Grid false ceiling work | 915.02 | Sqm |  | 0 |  | 0 |  |  | #REF! | #REF! | #REF! | #REF!
| Supplying, fabricating, erecting and fixing Gyp board false ceiling using perforated sheet 10mm thk | 990 | Sqm |  | 0 |  | 0 |  |  | #REF! | #REF! | #REF! | #REF!
| Supplying and fixing of 100mm dia GI pipe | 905 | Rmt |  | 0 |  | 0 |  |  | #REF! | #REF! | #REF! | #REF!
| Supplying and fixing of Geyser (Data -SD 103) | 8467.3 | Each |  | 0 |  | 0 |  |  | #REF! | #REF! | #REF! | #REF!
| Supplying and fixing of CP wall mixer two in one (without telephone shower) including cost of all materials and all labour charges etc complete. CER No.178/13-14 | 3409 | Each |  | 0 |  | 0 |  |  | #REF! | #REF! | #REF! | #REF!
| Supplying and fixing of shower arm 9" long including cost of all materials and all labour charges etc. complete CER No.178/13-14 | 469.42 | Each |  | 0 |  | 0 |  |  | #REF! | #REF! | #REF! | #REF!
| Supplying and fixing of GM wheel valves ISI mark |  |  |  | 0 |  | 0 |  |  | #REF! | #REF! | #REF! | #REF!
| a.100mm GM Gate valves | 5640 | Each |  | 0 |  | 0 |  |  | #REF! | #REF! | #REF! | #REF!
| b.50mm GM Gate valves | 1340 | Each |  | 0 |  | 0 |  |  | #REF! | #REF! | #REF! | #REF!
| c.32mm GM Gate valves | 604 | Each |  | 0 |  | 0 |  |  | #REF! | #REF! | #REF! | #REF!
| Wiring with 1.5 sqmm PVC insulated single core multi strand fire retardant flexible copper cable with ISI mark confirming IS: 694:1990. (Modular) |  |  |  | 0 |  | 0 |  |  | #REF! | #REF! | #REF! | #REF!
| a. Light point with ceiling rose | 1000.51 | Each |  | 0 |  | 0 |  |  | #REF! | #REF! | #REF! | #REF!
| b. Light point without ceiling rose | 1003.51 | Each |  | 0 |  | 0 |  |  | #REF! | #REF! | #REF! | #REF!
| Wiring with 1.5 sqmm PVC insulated single core multi strand fire retardant flexible copper cable with ISI mark confirming IS: 694:1990 for 5 amps 5 pin Modular plug socket point @ Convenient Places. | 769.3 | Each |  | 0 |  | 0 |  |  | #REF! | #REF! | #REF! | #REF!
| Wiring with 1.5 sqmm PVC insulated single core multi strand fire retardant flexible copper cable with ISI mark confirming IS: 694:1990 for 5 amps 5 pin Modular plug socket point @ Switch Board Itself. | 536.55 | Each |  | 0 |  | 0 |  |  | #REF! | #REF! | #REF! | #REF!
| Supplying and laying of 3.5 core 70 sq.mm PVC armoured LTUG cable (below GL) | 627.4 | RMT |  | 0 |  | 0 |  |  | #REF! | #REF! | #REF! | #REF!
| S&F 3.5 X 70mm LTUG CABLE Above GL | 435 | RMT |  | 0 |  | 0 |  |  | #REF! | #REF! | #REF! | #REF!
| S&F 3.5 X 35mm LTUG CABLE Above GL | 356 | RMT |  | 0 |  | 0 |  |  | #REF! | #REF! | #REF! | #REF!
| S&F 3.5 X 25mm LTUG CABLE Above GL | 317 | RMT |  | 0 |  | 0 |  |  | #REF! | #REF! | #REF! | #REF!
| S&F 2X6 Sq.mm LTUG CABLE | 176.84 | Rmt |  | 0 |  | 0 |  |  | #REF! | #REF! | #REF! | #REF!
| Supplying and fixing of brass cable gland suitable for 3.5 core 70 Sqmm PVC armoured LTUG cable SD 189 | 293.25 | Each |  | 0 |  | 0 |  |  | #REF! | #REF! | #REF! | #REF!
| Supply & Fixing of Aluminium openable windows of size |  |  |  | 0 |  | 0 |  |  | #REF! | #REF! | #REF! | #REF!
| FW 1.80 x 1.65 m | 5611.1 | Sqm |  | 0 |  | 0 |  |  | #REF! | #REF! | #REF! | #REF!
| W 1.50 x 1.35 m | 5107.12 | Sqm |  | 0 |  | 0 |  |  | #REF! | #REF! | #REF! | #REF!
| W 1.20 x 1.35 m | 4757.03 | Sqm |  | 0 |  | 0 |  |  | #REF! | #REF! | #REF! | #REF!
| KW 1.20 x 1.05 m | 5118.94 | Sqm |  | 0 |  | 0 |  |  | #REF! | #REF! | #REF! | #REF!
| W 2 .0.75 x 1.35 m | 4446.5 | Sqm |  | 0 |  | 0 |  |  | #REF! | #REF! | #REF! | #REF!
| a. 1.50 x 1.35 mt.window | 5107.12 | Sqm |  | 0 |  | 0 |  |  | #REF! | #REF! | #REF! | #REF!
| b. 1.35 x 1.35 mt.window | 4517.32 | Sqm |  | 0 |  | 0 |  |  | #REF! | #REF! | #REF! | #REF!
| c 1.20 x 1.35 mt.window | 4757.03 | Sqm |  | 0 |  | 0 |  |  | #REF! | #REF! | #REF! | #REF!
| d. 0.75 x 1.35 mt.window | 4446.5 | Sqm |  | 0 |  | 0 |  |  | #REF! | #REF! | #REF! | #REF!
| Cochin House |  |  |  | 0 |  | 0 |  |  | #REF! | #REF! | #REF! | #REF!
| a. 1.80 x 1.35 mt.window Three leaves | 4714.81 | Sqm |  | 0 |  | 0 |  |  | #REF! | #REF! | #REF! | #REF!
| Aluminium window openable 1.35x1.05m (Two leaves) | 4530.8 | Sqm |  | 0 |  | 0 |  |  | #REF! | #REF! | #REF! | #REF!
| Aluminium window openable 1.35x1.35m (Two leaves) | 4872.84 | Sqm |  | 0 |  | 0 |  |  | #REF! | #REF! | #REF! | #REF!
| Aluminium window openable 1.2x1.35m (Two leaves) | 4763.7 | Sqm |  | 0 |  | 0 |  |  | #REF! | #REF! | #REF! | #REF!
|  |  | Each |  | 0 |  | 0 |  |  | #REF! | #REF! | #REF! | #REF!
| Supply and fixing of 100 amps TPN sheet double break switch with HRC fuse and neutral on suitable angle iron frame work with MS cable entry boxes and PWD earthing(SR-14-15(p-65) | 6950 | Each |  | 0 |  | 0 |  |  | #REF! | #REF! | #REF! | #REF!
| Supply and fixing of 200 amps fuse unit SRP-66 | 634 | Each |  | 0 |  | 0 |  |  | #REF! | #REF! | #REF! | #REF!
| Supply and fixing of 200 amps TPN switch with HRC fuses sheet steel double break SRP-65, 3 © | 9470 | Each |  | 0 |  | 0 |  |  | #REF! | #REF! | #REF! | #REF!
| Supply and fixing of 250 amps cubical type panel board | 123622 | Each |  | 0 |  | 0 |  |  | #REF! | #REF! | #REF! | #REF!
| Supplying and fixing of SS Soap Tray including cost of all materials and all labour charges etc complete | 704.75 | Each |  | 0 |  | 0 |  |  | #REF! | #REF! | #REF! | #REF!
| Supplying and fixing of CP Angle valve Stop cock including cost of all materials and all labour charges etc complete | 514.85 | Each |  | 0 |  | 0 |  |  | #REF! | #REF! | #REF! | #REF!
| Supplying and fixing of 25x 3mm Copper flat | 473.5 | Rmt |  | 0 |  | 0 |  |  | #REF! | #REF! | #REF! | #REF!
| Supply and fixing of Health faucet approved quality with ISI mark | 952 | Each |  | 0 |  | 0 |  |  | #REF! | #REF! | #REF! | #REF!
| S&F TPN 12 way DB encloser (SR-p-80) | 11481.8 | Each |  | 0 |  | 0 |  |  | #REF! | #REF! | #REF! | #REF!
| S&F TPN 8 way DB encloser CER No.178/2013-14 | 5325.6 | Each |  | 0 |  | 0 |  |  | #REF! | #REF! | #REF! | #REF!
| S&F TPN 6 way DB encloser CER No.178/2013-14 | 8254.6 | Each |  | 0 |  | 0 |  |  | #REF! | #REF! | #REF! | #REF!
| S&F TPN 4 way DB encloser CER No.178/2013-14 | 6588 | Each |  | 0 |  | 0 |  |  | #REF! | #REF! | #REF! | #REF!
| Supply and fixing of spot light of approved make and company with ISI CFL bulb CER No.178/13-14 | 593 | Each |  | 0 |  | 0 |  |  | #REF! | #REF! | #REF! | #REF!
| S&F OF UPVC Windows |  |  |  | 0 |  | 0 |  |  | #REF! | #REF! | #REF! | #REF!
| a) FW 900 X 2100 | 6300 | Sqm |  | 0 |  | 0 |  |  | #REF! | #REF! | #REF! | #REF!
| b) W 1800 X 1650 | 6300 | Sqm |  | 0 |  | 0 |  |  | #REF! | #REF! | #REF! | #REF!
| c) W1 1500 X 1650 | 6300 | Sqm |  | 0 |  | 0 |  |  | #REF! | #REF! | #REF! | #REF!
| d) W0 2400 X 1650 | 6300 | Sqm |  | 0 |  | 0 |  |  | #REF! | #REF! | #REF! | #REF!
| e) W2 1200 X 1650 | 6300 | Sqm |  | 0 |  | 0 |  |  | #REF! | #REF! | #REF! | #REF!
| f) SW 4800 X 1650 | 6300 | Sqm |  | 0 |  | 0 |  |  | #REF! | #REF! | #REF! | #REF!
| g) FW1 4800 X 2300 | 6300 | Sqm |  | 0 |  | 0 |  |  | #REF! | #REF! | #REF! | #REF!
| h) FW2 4200 X 2300 | 6300 | Sqm |  | 0 |  | 0 |  |  | #REF! | #REF! | #REF! | #REF!
| Supply & Fixing of MS door shutter |  |  |  | 0 |  | 0 |  |  | #REF! | #REF! | #REF! | #REF!
| a)D1200 X 2400mm | 8520 | Each |  | 0 |  | 0 |  |  | #REF! | #REF! | #REF! | #REF!
| Supply & Fixing of MS ventilator of size |  |  |  | 0 |  | 0 |  |  | #REF! | #REF! | #REF! | #REF!
| b) V1 900 X 600mm | 4353.33 | Sqm |  | 0 |  | 0 |  |  | #REF! | #REF! | #REF! | #REF!
| S & F of sodium vapour lamp with fitting 250watts | 5654 | Each |  | 0 |  | 0 |  |  | #REF! | #REF! | #REF! | #REF!
| Supplying and fixing in position of UPVC Ventilator louvered ventilator type for all sizes Revised SR 2018-19 p-57 it-192 | 6500 | Sqm |  | 0 |  | 0 |  |  | #REF! | #REF! | #REF! | #REF!
| Supplying and fixing in position of UPVC window of casement type( open) for all sizes Revised SR 2018-19 p-57 it-191 | 6000 | Sqm |  | 0 |  | 0 |  |  | #REF! | #REF! | #REF! | #REF!
| Supply and fixing of colour wash basin oval shape CER No.178/2013-14 | 2286.45 | Each |  | 0 |  | 0 |  |  | #REF! | #REF! | #REF! | #REF!
| Supplying and Fixing of Rolling shutters of all sizes (Gear Operated)( from 8m2 to 12m2 )Annex-Vi-P-45 rev SR 18-19 item -102-A-b | 2240 | Sqm |  | 0 |  | 0 |  |  | #REF! | #REF! | #REF! | #REF!
| Supplying and fixing of solid core flush door shutter of thickness 35mm |  |  |  | 0 |  | 0 |  |  | #REF! | #REF! | #REF! | #REF!
| a. door size 1.200m x 2.100 (Double leaf) | 2795.43 | Sqm |  | 0 |  | 0 |  |  | #REF! | #REF! | #REF! | #REF!
| b. door size 1.200 m x 2.400 (double Leaf) | 3127.38 | Sqm |  | 0 |  | 0 |  |  | #REF! | #REF! | #REF! | #REF!
| c. door size 1.000 m x 2.100 (Single Leaf) | 2997.34 | Sqm |  | 0 |  | 0 |  |  | #REF! | #REF! | #REF! | #REF!
| d. door size 0.900 m x 2.100 (Single Leaf) | 2225.27 | Sqm |  | 0 |  | 0 |  |  | #REF! | #REF! | #REF! | #REF!
| e. door size 1.00 m x 2.400 (Single Leaf) | 2959.11 | Sqm |  | 0 |  | 0 |  |  | #REF! | #REF! | #REF! | #REF!
| f. door size 1.50 m x 2.100 (Double leaf) | 3204.22 | Sqm |  | 0 |  | 0 |  |  | #REF! | #REF! | #REF! | #REF!
| g door size 1.50 m x 2.40 (Double leaf) | 3167.17 | Sqm |  | 0 |  | 0 |  |  | #REF! | #REF! | #REF! | #REF!
| h door size 1.80 m x 2.40 (Double leaf) | 2939.44 | Sqm |  | 0 |  | 0 |  |  | #REF! | #REF! | #REF! | #REF!
| h door size 1.80 m x 2.10 (Double leaf) | 3007.4 | Sqm |  | 0 |  | 0 |  |  | #REF! | #REF! | #REF! | #REF!
| Providing additional strutting to centering of plain surface. | 30.62 | Sqm |  | 0 |  | 0 |  |  | #REF! | #REF! | #REF! | #REF!
| S & F of Granite slab of size 4'x2', 18 to 20mm Thick For kitchen arrangements (jet black) |  |  |  | 0 |  | 0 |  |  | #REF! | #REF! | #REF! | #REF!
| a. In Ground floor | 1917.28 | Sqm |  | 0 |  | 0 |  |  | #REF! | #REF! | #REF! | #REF!
| b. In First floor | 1923.42 | Sqm |  | 0 |  | 0 |  |  | #REF! | #REF! | #REF! | #REF!
| c. In Second floor | 1927.49 | Sqm |  | 0 |  | 0 |  |  | #REF! | #REF! | #REF! | #REF!
| d. In Third floor | 1931.56 | Sqm |  | 0 |  | 0 |  |  | #REF! | #REF! | #REF! | #REF!
| S & F of Granite tile of size 2'x 1', 10mm Thick For kitchen arrangements (jet black) |  |  |  | 0 |  | 0 |  |  | #REF! | #REF! | #REF! | #REF!
| a. In Ground floor | 1050.31 | Sqm |  | 0 |  | 0 |  |  | #REF! | #REF! | #REF! | #REF!
| b. In First floor | 1052.35 | Sqm |  | 0 |  | 0 |  |  | #REF! | #REF! | #REF! | #REF!
| c. In Second floor | 1054.39 | Sqm |  | 0 |  | 0 |  |  | #REF! | #REF! | #REF! | #REF!
| c. In Third floor | 1056.34 | Sqm |  | 0 |  | 0 |  |  | #REF! | #REF! | #REF! | #REF!
| French window |  |  |  | 0 |  | 0 |  |  | #REF! | #REF! | #REF! | #REF!
| b) 3.08 x 2.1m | 3402.37 | Sqm. |  | 0 |  | 0 |  |  | #REF! | #REF! | #REF! | #REF!
| b. 1.35 x 2.10 mt.window | 3358.02 | Sqm |  | 0 |  | 0 |  |  | #REF! | #REF! | #REF! | #REF!
| b. 1.35 x 1.35 mt.window | 3828.85 | Sqm |  | 0 |  | 0 |  |  | #REF! | #REF! | #REF! | #REF!
| b. 1.50 x 2.00 mt.window sankar nagar DSP | 3283.94 | Sqm |  | 0 |  | 0 |  |  | #REF! | #REF! | #REF! | #REF!
| Aluminum Louvered ventilators |  |  |  | 0 |  | 0 |  |  | #REF! | #REF! | #REF! | #REF!
| a. 0.90 x 0.60 mt ventilators | 4535.89 | Sqm |  | 0 |  | 0 |  |  | #REF! | #REF! | #REF! | #REF!
| b. 0.60 x 0.60 mt ventilators | 5059.03 | Sqm |  | 0 |  | 0 |  |  | #REF! | #REF! | #REF! | #REF!
| c. 0.75 x 0.60 mt ventilators | 4748.82 | Sqm |  | 0 |  | 0 |  |  | #REF! | #REF! | #REF! | #REF!
| d. 1.0 x 0.60 mt ventilators | 4535.89 | Sqm |  | 0 |  | 0 |  |  | #REF! | #REF! | #REF! | #REF!
| Supply & Fixing of MS door (for lockup door ) |  |  |  | 0 |  | 0 |  |  | #REF! | #REF! | #REF! | #REF!
| MS door of Size 1000 x 2100mm | 0 | each |  | 0 |  | 0 |  |  | #REF! | #REF! | #REF! | #REF!
| MS door of Size 750 x 1350mm | 0 | Each |  | 0 |  | 0 |  |  | #REF! | #REF! | #REF! | #REF!
| Supply & Fixing of MS ventilator of size ( lockup) |  |  |  | 0 |  | 0 |  |  | #REF! | #REF! | #REF! | #REF!
| MS Ventilator of Size 1350 x 600mm | 3004.33 | Sqm |  | 0 |  | 0 |  |  | #REF! | #REF! | #REF! | #REF!
| MS Ventilator of Size 900 x 600mm | 4353.33 | Sqm |  | 0 |  | 0 |  |  | #REF! | #REF! | #REF! | #REF!
| MS Ventilator of Size 600 x 600mm | 4626.81 | Sqm |  | 0 |  | 0 |  |  | #REF! | #REF! | #REF! | #REF!
| MS Ventilator of Size 1285 x 600mm | 3971.57 | Sqm |  | 0 |  | 0 |  |  | #REF! | #REF! | #REF! | #REF!
| Supply & Fixing of MS ventilator of size 1200 x 800 mm | 4173.82 | Sqm |  | 0 |  | 0 |  |  | #REF! | #REF! | #REF! | #REF!
| MS ventilator of size 1000 x 800 mm | 3464.01 | Sqm |  | 0 |  | 0 |  |  | #REF! | #REF! | #REF! | #REF!
| Supply and fixing of 19mm dia steam pipe for down rod of fan (SD 106) | 61.8 | Each |  | 0 |  | 0 |  |  | #REF! | #REF! | #REF! | #REF!
| Supply and fixing of SS Towel rail (75cm length) CER No.178/13-14 | 405 | Rmt |  | 0 |  | 0 |  |  | #REF! | #REF! | #REF! | #REF!
| Supply and fixing of weld mesh of size 7.5x2.5cmx10gauge | 325 | Sqm |  | 0 |  | 0 |  |  | #REF! | #REF! | #REF! | #REF!
| Supply and fixing of Chicken mesh | 35 | Sqm |  | 0 |  | 0 |  |  | #REF! | #REF! | #REF! | #REF!
| S & F of 15mm dia Engineering Polymer Tap (long body ) for coastal area only | 231 | Each |  | 0 |  | 0 |  |  | #REF! | #REF! | #REF! | #REF!
| S & F of 15mm dia Engineering Polymer Tap short body tap for coastal area only | 220 | Each |  | 0 |  | 0 |  |  | #REF! | #REF! | #REF! | #REF!
| S & F of CFL road way lighting luminaries suitable for fixing 36w CFL lamp | 2808.14 | Each |  | 0 |  | 0 |  |  | #REF! | #REF! | #REF! | #REF!
| Augering 30 cm dia for compound wall | 343.98 | Rmt |  | 0 |  | 0 |  |  | #REF! | #REF! | #REF! | #REF!
| Finshing the top of Terrace floor with one course of solar reflective Ceramic tiles without base concrete | 1324.24 | Sqm. |  | 0 |  | 0 |  |  | #REF! | #REF! | #REF! | #REF!
51. 1 | HDPE water tank 200 lit capacity with ISI mark | 1920 | Each |  | 0 |  | 0 |  |  | #REF! | #REF! | #REF! | #REF!
| UPVC Non Pressure pipe of SN8 SDR 34 ( S 16.5) as per IS 15328/2003 |  |  |  | 0 |  | 0 |  |  | #REF! | #REF! | #REF! | #REF!
| a. 110 mm UPVC Non Pressure pipe | 442.95 | Rmt | 40 | 17718 |  | 0 |  |  | #REF! | #REF! | #REF! | #REF!
| b. 160 mm UPVC Non Pressure pipe | 753.21 | Rmt | 10 | 7532.1 |  | 0 |  |  | #REF! | #REF! | #REF! | #REF!
| PVC Specials as per IS 10124/1982 Part II |  |  |  | 0 |  | 0 |  |  | #REF! | #REF! | #REF! | #REF!
| a. 110 mm dia PVC bend (TWAD SR 18-19 P-19 S.No-4 ) | 248 | Each |  | 0 |  | 0 |  |  | #REF! | #REF! | #REF! | #REF!
| b. 160 mm dia PVC bend (TWAD SR 18-19 P-19 it-1.5, S.No-4 ) | 1048 | Each |  | 0 |  | 0 |  |  | #REF! | #REF! | #REF! | #REF!
| PVC Equal Tee as per BIS 7834/1975 |  |  |  | 0 |  | 0 |  |  | #REF! | #REF! | #REF! | #REF!
| a. 110 mm dia PVC Equal tee(TWAD SR 18-19 P-19 S.No-9 ) | 303 | Each |  | 0 |  | 0 |  |  | #REF! | #REF! | #REF! | #REF!
| b. 160 mm dia PVC Equal tee(TWAD SR 18-19 P-19 S.No-9 ) | 827 | Each |  | 0 |  | 0 |  |  | #REF! | #REF! | #REF! | #REF!
| S & F of Indian Water closet white glazed (Oriya type) of size 580 x 440mm with PVC SWR grade ' P' or "S' trap - in G.F. | 3040.4 | Each |  | 0 |  | 0 |  |  | #REF! | #REF! | #REF! | #REF!
| S & F of Indian Water closet white glazed (Oriya type) of size 580 x 440mm with PVC SWR grade ' P' or "S' trap- Other than G.F. | 4756.41 | Each |  | 0 |  | 0 |  |  | #REF! | #REF! | #REF! | #REF!
| S & F of E.W.C.(White) 500 mm with PVC SWR grade "P" or "S" TRAP | 6501.3 | Each | [6 empty] | #REF! | #REF! | #REF! | #REF!
| S & F of E.W.C.(colour) 500 mm with PVC SWR grade "P" or "S" TRAP | 6861.3 | Each |  | 0 |  | 0 |  |  | #REF! | #REF! | #REF! | #REF!
| French window |  |  |  | 0 |  | 0 |  |  | #REF! | #REF! | #REF! | #REF!
| a. FW (2.1 x 2.0 m ) 3 bay openable | 2729.4447 | Sqm |  | 0 |  | 0 |  |  | #REF! | #REF! | #REF! | #REF!
| b.FW 1 (1.80 x 2.0 m )3 bay openable | 3025.626 | Sqm |  | 0 |  | 0 |  |  | #REF! | #REF! | #REF! | #REF!
| c. FW 2 (1.20 x 2.0 m ) 2 bay openable | 3025.626 | Sqm |  | 0 |  | 0 |  |  | #REF! | #REF! | #REF! | #REF!
| d.FW 3 (0.75 x 2.0 m ) Single bay openable | 3553.6057 | Sqm |  | 0 |  | 0 |  |  | #REF! | #REF! | #REF! | #REF!
| e. FW (1.07 x 2.10 m ) 2 bay openable | 3717.9 | Sqm |  | 0 |  | 0 |  |  | #REF! | #REF! | #REF! | #REF!
| Wiring with 1.5 sqmm PVC insulated single core multi strand fire retardant flexible copper cable with ISI mark confirming IS: 694:1990. ( PVC Box , Fire Retarded Box) For Coastal only |  |  |  | 0 |  | 0 |  |  | #REF! | #REF! | #REF! | #REF!
| a. Light point with ceiling rose | 1493.27 | Each |  | 0 |  | 0 |  |  | #REF! | #REF! | #REF! | #REF!
| b. Light point without ceiling rose | 1496.32 | Each |  | 0 |  | 0 |  |  | #REF! | #REF! | #REF! | #REF!
| c. Calling bell point with Buzzer/Calling bell | 1526.05 | Each |  | 0 |  | 0 |  |  | #REF! | #REF! | #REF! | #REF!
| Wiring with 1.5 sqmm PVC insulated single core multi strand fire retardant flexible copper cable with ISI mark confirming IS: 694:1990 for Fan point.(PVC Electrical Box ) | 1547.28 | Each |  | 0 |  | 0 |  |  | #REF! | #REF! | #REF! | #REF!
| Wiring with 1.5 sqmm PVC insulated single core multi strand fire retardant flexible copper cable with ISI mark confirming IS: 694:1990 for Staircase Light Point.(PVC Electrical Box ) | 2795.01 | Each |  | 0 |  | 0 |  |  | #REF! | #REF! | #REF! | #REF!
67.1 | Wiring with 1.5 sqmm PVC insulated single core multi strand fire retardant flexible copper cable with ISI mark confirming IS: 694:1990 for 5 amps 5 pin plug socket point @ Switch Board Itself. | 764.91 | Each |  | 0 |  | 0 |  |  | #REF! | #REF! | #REF! | #REF!
| Wiring with 1.5 sqmm PVC insulated single core multi strand fire retardant flexible copper cable with ISI mark confirming IS: 694:1990 for 5 amps 5 pin plug socket point @ Convenient Places.(PVC Electrical Box ) | 1037.46 | Each |  | 0 |  | 0 |  |  | #REF! | #REF! | #REF! | #REF!
| Supplying and fixing of 15 Amps 3 pin flush type plug using ( PVC Box , Fire Retarded Box) | 133.5 | Each |  | 0 |  | 0 |  |  | #REF! | #REF! | #REF! | #REF!
| Fabrication of Mild steel / RTS grills (without cement slurry) for all sizes of rods.(BINDING WIRE insulated with PVC) | 78609.3 | MT |  | 0 |  | 0 |  |  | #REF! | #REF! | #REF! | #REF!
| PVC SWR 110 mm dia with ISI mark type- A for Rain water down fall pipe(UPVC SPECIAL CLAMP ) | 326.29 | Rmt |  | 0 |  | 0 |  |  | #REF! | #REF! | #REF! | #REF!
| Supply and fixing in posistion of 6 rows of 10 guage GI barbed wire 20 guage | 33.23 |  |  | 0 |  | 0 |  |  | #REF! | #REF! | #REF! | #REF!
| Supply ,laying & jointing the following pipes as per ASTM D 1785 of schedule 40 with UPVC Specials |  |  |  | 0 |  | 0 |  |  | #REF! | #REF! | #REF! | #REF!
| a. 32 mm dia | 225.97 | Rmt |  | 0 |  | 0 |  |  | #REF! | #REF! | #REF! | #REF!
| b. 25 mm dia | 208.73 | Rmt |  | 0 |  | 0 |  |  | #REF! | #REF! | #REF! | #REF!
| c. 20mm dia PVC water supply ASTM pipe (fully consealed in walls) | 205.94 | Rmt |  | 0 |  | 0 |  |  | #REF! | #REF! | #REF! | #REF!
| Providing Colour Marble chips of size 10mm and below using 70.20Kgs of cement and 15 cum of Colour Marble chips for every 10 sqm over the existing plastered surface ( For coastal area) | 334.22 | Sqm |  | 0 |  | 0 |  |  | #REF! | #REF! | #REF! | #REF!
| S & F of 15mm dia half turn CP long body tap | 467 | Each |  | 0 |  | 0 |  |  | #REF! | #REF! | #REF! | #REF!
| S & F of 15mm dia half turn CP short body tap | 419 | Each |  | 0 |  | 0 |  |  | #REF! | #REF! | #REF! | #REF!
| S & F of MS angle of size 50x 50x 5mm | 51.4 | Kg |  | 0 |  | 0 |  |  | #REF! | #REF! | #REF! | #REF!
| Granite Tiles flooring in cm1:3,20mm thk sathali steel/ grey | 1322.54 | Sqm |  | 0 |  | 0 |  |  | #REF! | #REF! | #REF! | #REF!
| Bored cast sit piles installation of vertical cast in Situ Bored piles of following dia using Standardised concrete mix M30 Grade) as per nagapattinam data |  |  |  | 0 |  | 0 |  |  | #REF! | #REF! | #REF! | #REF!
| a.500mm dia pile | 2977.36 | Rmt |  | 0 |  | 0 |  |  | #REF! | #REF! | #REF! | #REF!
| b.450mm dia pile | 2644.2 | Rmt |  | 0 |  | 0 |  |  | #REF! | #REF! | #REF! | #REF!
| c.400mm dia pile | 2345.71 | Rmt |  | 0 |  | 0 |  |  | #REF! | #REF! | #REF! | #REF!
| Removing of clay from pile inlucing conveyance charges, loading and unloading charges etc.,all complete | 0 |  |  | 0 |  | 0 |  |  | #REF! | #REF! | #REF! | #REF!
| Chipping of RCC pile head of 500mm Dia of pile to the required cut off level and clearing away the debris from site with an average lead of 5 km etc. |  |  |  | 0 |  | 0 |  |  | #REF! | #REF! | #REF! | #REF!
| a.500mm dia pile | 876.36 | Rmt |  | 0 |  | 0 |  |  | #REF! | #REF! | #REF! | #REF!
| b.450mm dia pile | 710.92 | Rmt |  | 0 |  | 0 |  |  | #REF! | #REF! | #REF! | #REF!
| c.400mm dia pile | 563.37 | Rmt |  | 0 |  | 0 |  |  | #REF! | #REF! | #REF! | #REF!
| Mobilization Charges inclusive of Transportation to site assembling and Dismantling the rotary pile equipment employed for the works etc.(Qtn) | 40000 | No |  | 0 |  | 0 |  |  | #REF! | #REF! | #REF! | #REF!
| Conducting Routine vertical compression load test for bored cast in situ RCC piles of various dia by direct loading in accordance with IS 2911(PART IV)1985 excluding cost of pile and dismantling the same after testing, includung finishing pile head etc.(CER .no.60/2016-2017. Est Cochin house) | 70000 | No |  | 0 |  | 0 |  |  | #REF! | #REF! | #REF! | #REF!
| False ceiling with plain gybsum board (as per PWD SR. rate 2017-18, Anx- VI -It- 154 -a) | 713.54 | Sqm |  | 0 |  | 0 |  |  | #REF! | #REF! | #REF! | #REF!
| Wiring with 1.5 sqmm PVC insulated single core multi strand fire retardant flexible copper cable with ISI mark confirming IS: 694:1990. (Open wiring) |  |  |  | 0 |  | 0 |  |  | #REF! | #REF! | #REF! | #REF!
| a. Light point with ceiling rose | 830.11 | Each |  | 0 |  | 0 |  |  | #REF! | #REF! | #REF! | #REF!
| b. Light point without ceiling rose | 833.16 | Each |  | 0 |  | 0 |  |  | #REF! | #REF! | #REF! | #REF!
| Wiring with 1.5 sqmm PVC insulated single core multi strand fire retardant flexible copper cable with ISI mark confirming IS: 694:1990 for 5 amps 5 pin plug socket point @ Convenient Places.(Open wiring) | 638.45 | Each |  | 0 |  | 0 |  |  | #REF! | #REF! | #REF! | #REF!
| Wiring with 1.5 sqmm PVC insulated single core multi strand fire retardant flexible copper cable with ISI mark confirming IS: 694:1990 for 5 amps 5 pin plug socket point @ Switch Board Itself.(Open wiring) | 764.91 | Each |  | 0 |  | 0 |  |  | #REF! | #REF! | #REF! | #REF!
| Wiring with 1.5 sqmm PVC insulated single core multi strand fire retardant flexible copper cable with ISI mark confirming IS: 694:1990 for Fan point .(Open wiring) | 917.46 | RMT |  | 0 |  | 0 |  |  | #REF! | #REF! | #REF! | #REF!
| TW panelled door double leaves shutter with brass fittings of size . 1200X2100mm. | 6199.77 | Sqm |  | 0 |  | 0 |  |  | #REF! | #REF! | #REF! | #REF!
| Providing putty to the wall | 82.53 | Sqm |  | 0 |  | 0 |  |  | #REF! | #REF! | #REF! | #REF!
| Aluminium Partition wall 1/3 5.5mm thick glass & 2/3 Novapan sheet 12mm thick outer top and bottom | 3709.53 | Sqm |  | 0 |  | 0 |  |  | #REF! | #REF! | #REF! | #REF!
| Supply and fixing of colour matt finish door 15 microns double leaf door ( 1500 x 2100 mm) | 5543.77 | Sqm |  | 0 |  | 0 |  |  | #REF! | #REF! | #REF! | #REF!
| Supply and fixing of colour matt finish door 15 microns double leaf door ( 1000 x 2100 mm) | 7170.69 | Sqm |  | 0 |  | 0 |  |  | #REF! | #REF! | #REF! | #REF!
| supplying and fixing of colour matt finish floor tiles of size 12"x12" floor tiles | 1269.16 | Sqm |  | 0 |  | 0 |  |  | #REF! | #REF! | #REF! | #REF!
| supplying and fixing of colour matt finish floor tiles of size 12"x18" for wall tiles | 1536.83 | Sqm |  | 0 |  | 0 |  |  | #REF! | #REF! | #REF! | #REF!
| Supply and fixing of 20 Amps DP plug and socket in sheet enclosure with 32 A DP MCB in Flush with wall with earth connection ( For AC Plug ) Legrand ( MDS) / Hager( L& T) Equivalent/ Superior variety Ele SD -140 /2018-19 | 1692 | Each |  | 0 |  | 0 |  |  | #REF! | #REF! | #REF! | #REF!
| Supplying nd laying of 1000 x 1000 x 300mm size ms 16 swg powder coated cable terminal box with two compartment with necessary bus bar connected with TNEB etc., | 34310 | Each |  | 0 |  | 0 |  |  | #REF! | #REF! | #REF! | #REF!
| Supplying and fixing of 200 Amps metal clad switch with rewirable fuse units, (Revised PWD SR 17-18/Pg.no.80 it-J Part c) | 8100 | Each |  | 0 |  |  |  |  | #REF! | #REF! | #REF! | #REF!
| Supply and Laying Rubber Moulded Hyraulic Pressed Paver Block 83 mm thick including labour charges for laying etc ( as per DB/1469/2018) | 829 | Each |  | 0 | 237.22 | 196655.38 |  |  | #REF! | #REF! | #REF! | #REF!
| Supplying and fixing of 250 Watts Metal halide Flood light etc., | 8624.34 | Each |  | 0 |  | 0 |  |  | #REF! | #REF! | #REF! | #REF!
21.6 | R.C.C.Door frames of size 100 x 75mm with one edge grooves size 't' x 20 mm ( with out M20 or M30 grade old data ) |  |  |  | 0 |  | 0 |  |  | #REF! | #REF! | #REF! | #REF!
| a. 900 x 2100 mm | 2468.8 | Each |  | 0 |  | 0 |  |  | #REF! | #REF! | #REF! | #REF!
| c. 1200 x 2100 mm | 2980.71 | Each |  | 0 |  | 0 |  |  | #REF! | #REF! | #REF! | #REF!
| d. 750 x 2100 mm | 2433.96 |  |  | 0 |  | 0 |  |  | #REF! | #REF! | #REF! | #REF!
| c. 1000 x 2100 mm | 2489.57 | Each |  | 0 |  | 0 |  |  | #REF! | #REF! | #REF! | #REF!
| 9 watts LED bulb | 134 | Each | [6 empty] | #REF! | #REF! | #REF! | #REF!
| Supply and fixing of 12 watts LED bulb (qtn) | 170 | Each | [6 empty] | #REF! | #REF! | #REF! | #REF!
| 18 watts LED Tube Light | 663.89 | Each | [6 empty] | #REF! | #REF! | #REF! | #REF!
| Bulk Head fitting for LED Bulb | 431 | Each | [6 empty] | #REF! | #REF! | #REF! | #REF!
| Supply, fixing of 25W LED street light | 3274 | Each | [6 empty] | #REF! | #REF! | #REF! | #REF!
| ABS /PVC door framed shutter (Plain pre-laminated door) | 5500 | Each |  | 0 |  | 0 |  |  | #REF! | #REF! | #REF! | #REF!
| ABS inner doors (Design pre-laminated door) | 5800 | Each |  | 0 |  | 0 |  |  | #REF! | #REF! | #REF! | #REF!
| Providing of Granular Sub Base using Grade-I | 1535.1 | cum |  | 0 |  | 0 |  |  | #REF! | #REF! | #REF! | #REF!
| Providing and layin, spreading and compacting graded stone aggregate to Wet Mix Macadam (WMM) | 1938.65 | cum |  | 0 |  | 0 |  |  | #REF! | #REF! | #REF! | #REF!
| Borewwell | [8 empty] | #REF! | #REF! | #REF! | #REF!
1 | Drilling of Borewell any where in Tamilnadu including transportation from one place to another with in Tamilnadu in alluvial soil sedimentary strator etc., all complete. | [8 empty] | #REF! | #REF! | #REF! | #REF!
| a) Up to 60mt. depth ending below ground level. | 1536.1 | Rmt | [6 empty] | #REF! | #REF! | #REF! | #REF!
| b) From 60mt.up to 90mt. depth ending from ground level. | 1663.6 | Rmt | [6 empty] | #REF! | #REF! | #REF! | #REF!
2 | Reaming from 140/150mm dia. pilot bore to 300mm dia. bore as direct by the TNPHC officers. | [8 empty] | #REF! | #REF! | #REF! | #REF!
| a) Up to 60mt. depth ending below ground level. | 385.7 | Rmt | [6 empty] | #REF! | #REF! | #REF! | #REF!
| b) From 60mt.up to 90mt. depth ending from ground level. | 409.5 | Rmt | [6 empty] | #REF! | #REF! | #REF! | #REF!
3 | Labour charges for inserting 150mm PVC casing pipes assembly in the drilled hole including jointing the pipes etc., all complete. | 346.3 | Rmt | [6 empty] | #REF! | #REF! | #REF! | #REF!
4 | Supplying and delivery of 150mm dia PVC casing pipe wih ribs of PVC casing pipe suitable for medium with in 3m length all complete with ribs (R.S) up to 250m. (7.5 to 8.5mm wall thick) | 969 | Rmt | [6 empty] | #REF! | #REF! | #REF! | #REF!
5 | Supplying and delivery of 150mm dia PVC casing pipe PVC plain casing pipe suitable for medium with in 3m length etc., Casing medium above 80m.(7.5mm to 8.5mm wall thick. | 807 | Rmt | [6 empty] | #REF! | #REF! | #REF! | #REF!
6 | Charges for developing of bore well with air compressor of 600 CFM capacity (minimum 8 hours) including etc., all complete for existing bore. | 2263.9 | Hrs. | [6 empty] | #REF! | #REF! | #REF! | #REF!
7 | Supply and delivery of PVC end cap suitable for 150 PVC casing pipe of approved quality etc., all complete. | 105 | No | [6 empty] | #REF! | #REF! | #REF! | #REF!
8 | Supplying and fixing of MS bore well clamp set etc., all complete. | 937 | No | [6 empty] | #REF! | #REF! | #REF! | #REF!
| External Water Supply Arrangements | [8 empty] | #REF! | #REF! | #REF! | #REF!
1 | Supplying and delivery of single phase 2.0 HP submersible pumpset etc.,all complete | 22539 | Nos. |  |  |  |  | 2 | 45078 | #REF! | #REF! | #REF! | #REF!
2 | Supplying and delivery of wall mount type Control panel board for single phase 2.0 HP openwell submersible pumpset etc.,all complete | 7105 | Nos. |  |  |  |  | 2 | 14210 | #REF! | #REF! | #REF! | #REF!
3 | Supplying and delivery of wall mount type Control panel board for single phase 2.0 HP submersible pumpset etc.,all complete | 7105 | Nos. |  |  |  |  | 1 | 7105 | #REF! | #REF! | #REF! | #REF!
#REF! | #REF! | 7391.8 | #REF! |  |  |  |  | #REF! | #REF! | #REF! | #REF! | #REF! | #REF!
4 | Labour charges for erection of submersible pumpset etc., all complete | 10051.1 | No. |  |  |  |  | 1 | 10051.1 | #REF! | #REF! | #REF! | #REF!
5 | Supply of 3 core 4 sqmm PVC insulated flat cable for submersible pumpset etc.,all complete | 161 | Rmt |  |  |  |  | 190 | 30590 | #REF! | #REF! | #REF! | #REF!
8 | Supplying of 14mm dia. of Nylon rope etc., all complete. | 60 | Rmt |  |  |  |  | 180 | 10800 | #REF! | #REF! | #REF! | #REF!
9 | Supplying and laying of the 32mm UPVC pipe etc., all complete. (Below Ground Level) | 349.4 | Rmt |  |  |  |  | 170 | 59398 | #REF! | #REF! | #REF! | #REF!
10 | Supplying of 32mm dia. Cast Iron Adopter | 600 | No. |  |  |  |  | 1 | 600 | #REF! | #REF! | #REF! | #REF!
11 | Supplying and delivery of following dia. PVC and GI Pipes | [7 empty] | 0 | #REF! | #REF! | #REF! | #REF!
| #REF! | 96.6 | #REF! |  |  |  |  | #REF! | #REF! | #REF! | #REF! | #REF! | #REF!
| b) 32mm dia. G.I pipe (B class) | 151.4 | Rmt |  |  |  |  | 3 | 454.2 | #REF! | #REF! | #REF! | #REF!
| #REF! | 163 | #REF! | [5 empty] | 0 | #REF! | #REF! | #REF! | #REF!
12 | Labour charges for following dia. of PVC/GI pipes (Below Ground level) | [7 empty] | 0 | #REF! | #REF! | #REF! | #REF!
| #REF! | 183.48 | #REF! |  |  |  |  | #REF! | #REF! | #REF! | #REF! | #REF! | #REF!
| b) 32mm dia. G.I pipe | 234.6 | Rmt |  |  |  |  | 5.5 | 1290.3 | #REF! | #REF! | #REF! | #REF!
| #REF! | 234.6 | #REF! | [5 empty] | 0 | #REF! | #REF! | #REF! | #REF!
#REF! | #REF! | [7 empty] | 0 | #REF! | #REF! | #REF! | #REF!
| #REF! | 10 | #REF! |  |  |  |  | #REF! | #REF! | #REF! | #REF! | #REF! | #REF!
| #REF! | 19.2 | #REF! |  |  |  |  | #REF! | #REF! | #REF! | #REF! | #REF! | #REF!
| #REF! | 21.9 | #REF! |  |  |  |  | #REF! | #REF! | #REF! | #REF! | #REF! | #REF!
| #REF! | 12.7 | #REF! |  |  |  |  | #REF! | #REF! | #REF! | #REF! | #REF! | #REF!
| #REF! | 16 | #REF! |  |  |  |  | #REF! | #REF! | #REF! | #REF! | #REF! | #REF!
| #REF! | 16 | #REF! |  |  |  |  | #REF! | #REF! | #REF! | #REF! | #REF! | #REF!
#REF! | #REF! | [7 empty] | 0 | #REF! | #REF! | #REF! | #REF!
| #REF! | 87 | #REF! |  |  |  |  | #REF! | #REF! | #REF! | #REF! | #REF! | #REF!
| #REF! | 197.5 | #REF! |  |  |  |  | #REF! | #REF! | #REF! | #REF! | #REF! | #REF!
| #REF! | 69.8 | #REF! |  |  |  |  | #REF! | #REF! | #REF! | #REF! | #REF! | #REF!
| #REF! | 110.2 | #REF! |  |  |  |  | #REF! | #REF! | #REF! | #REF! | #REF! | #REF!
| #REF! | 127.5 | #REF! |  |  |  |  | #REF! | #REF! | #REF! | #REF! | #REF! | #REF!
| #REF! | 58.1 | #REF! |  |  |  |  | #REF! | #REF! | #REF! | #REF! | #REF! | #REF!
| #REF! | 87 | #REF! |  |  |  |  | #REF! | #REF! | #REF! | #REF! | #REF! | #REF!
| #REF! | 69.8 | #REF! |  |  |  |  | #REF! | #REF! | #REF! | #REF! | #REF! | #REF!
| #REF! | 753 | #REF! |  |  |  |  | #REF! | #REF! | #REF! | #REF! | #REF! | #REF!
| #REF! | 968 | #REF! |  |  |  |  | #REF! | #REF! | #REF! | #REF! | #REF! | #REF!
| #REF! | 2082 | #REF! |  |  |  |  | #REF! | #REF! | #REF! | #REF! | #REF! | #REF!
| #REF! | 434 | #REF! |  |  |  |  | #REF! | #REF! | #REF! | #REF! | #REF! | #REF!
| External Electrical Arrangements | [8 empty] | #REF! | #REF! | #REF! | #REF!
1 | Supplying and fixing of MS angle of size 50 x 50 x 5 mm MS angle to hold LTUG cable in OH portion etc., all complete | 44.7 | Kg | [6 empty] | #REF! | #REF! | #REF! | #REF!
2 | Supplying of 50 mm dia GI pipe (Above Ground Level) approved quality | [8 empty] | #REF! | #REF! | #REF! | #REF!
| a) 50 mm dia GI pipe (Above Ground Level) | 207 | Rmt | [6 empty] | #REF! | #REF! | #REF! | #REF!
| b) 50 mm dia GI Bend ( PWD 51) | 115.2 | Nos. | [6 empty] | #REF! | #REF! | #REF! | #REF!
3 | Run of 4 Wires of 4 sqmm PVC insulated single core multi strand fire retardant flexible copper cable with ISI mark confirming IS: 694:1990. | 234.5 | Rmt | [6 empty] | #REF! | #REF! | #REF! | #REF!
4 | Supplying of 3.5 core of 50 sqmm PVC armoued ALTUG cable ncluding cost of all materials etc all complete complying with relevant standard specifications and as directed by the departmental officers (CER NO : 371/18-19) | [8 empty] | #REF! | #REF! | #REF! | #REF!
| a) above Ground Level | 294 | Rmt | [6 empty] | #REF! | #REF! | #REF! | #REF!
5 | Supply and fixing of Brass cable gland suitable for 3.5 core 50 sqmm PVC armoured ALTUG cable( CER NO : 371/18-19) | 380.7 | Nos | [6 empty] | #REF! | #REF! | #REF! | #REF!
6 | Supply and providing cable end termination of 3 1/2 x 50 sqmm PVC LTUG Aluminium armoured cable with necessary aluminium cable sockets by crimping etc. with electrical connection complete(CER NO : 371/18-19) | 229 | Nos | [6 empty] | #REF! | #REF! | #REF! | #REF!
7 | Supplying and fixing of 3 Nos. of 100 amps 500 volts grade porcelain fuse unit on suitable teakwood plank varnished to be fixed on the top of pole/EB street pole with necessary clamps including cost of materials etc., all complete.( CER NO : 371/18-19) | 1415.3 | No. | [6 empty] | #REF! | #REF! | #REF! | #REF!
8 | Labour charges for laying of 3.5 core 50 sqmm PVC armoured ALTUG Cable a) Above Ground Level( CER NO : 371/18-19) | 100.75 | Rmt | [6 empty] | #REF! | #REF! | #REF! | #REF!
9 | Supplying and fixing of single pole 6 Amps to 32 Amps MCB( CER NO : 371/18-19) | 125 | Nos | [6 empty] | #REF! | #REF! | #REF! | #REF!
10 | Supplying and fixing of 4' 18 W LED Tube light fittings etc.,( CER NO : 371/18-19) | 663.89 | Nos | [6 empty] | #REF! | #REF! | #REF! | #REF!
11 | Supplying and fixing of 12 w LED Bulb etc., all complete.( CER NO : 371/18-19) | 170 | Nos | [6 empty] | #REF! | #REF! | #REF! | #REF!
12 | Supplying and fixing of Following watt LED Lamp etc., all complete.( CER NO : 371/18-19) | [8 empty] | #REF! | #REF! | #REF! | #REF!
| a) 9W LED Bulb | 134 | Nos | [6 empty] | #REF! | #REF! | #REF! | #REF!
13 | Supplying and fixing of BulkHead Fittings suitable for 12 w LED Bulb etc., all complete.( CER NO : 371/18-19) | 431 | Nos | [6 empty] | #REF! | #REF! | #REF! | #REF!
14 | Supply and fixing of 25w LED street light fitting including all labour charges for LED street light fittings etc.all complete | 2780 | Nos | [6 empty] | #REF! | #REF! | #REF! | #REF!
15 | Run off mains with 2 wires of 1.5 Sqmm copper PVC insulated unsheathed single core 1.1KV cable wire contuinuous earth by means of 1.5 Sqmm copper PVC insulated unsheathed single core 1.1 KV grade cable in fully concealed 19 mm / 20 mm dia rigid PVC conduit pipe heavy duty with ISI mark including cost of all materials, specials, etc., all complete. | 140.25 | Nos | [6 empty] | #REF! | #REF! | #REF! | #REF!
16 | Supplying & fixing of 500 watt Focus light fittings etc., all complete. | 800 | Nos | [6 empty] | #REF! | #REF! | #REF! | #REF!
17 | Supplying and fixing of 250 watt sodium vapour fitting and lamp etc., all complete. | 3529 | No | [6 empty] | #REF! | #REF! | #REF! | #REF!
18 | Supplying & fixing of 12" dome light fittings and 9watts led bulb etc., all complete. | 750 | Nos | [6 empty] | #REF! | #REF! | #REF! | #REF!
19 | Supplying & fixing of spot light fittings and led bulb etc., all complete. | 475 | Nos | [6 empty] | #REF! | #REF! | #REF! | #REF!
20 | Supply and fixing of 900x700x250 mm tk eb service panel for 415 volt,3 phase, 4 wire 50 hz power distrbution system.the panel shall be indoor wall mouting type out of 16swg sheet steel complete with all accessories. in comng 1no 300amps bus bar compartment and separate energy meter compartment outgoing 3no 300amps fuse with base includng all necessary connection etc.. | 12940 | No | [6 empty] | #REF! | #REF! | #REF! | #REF!
| Numbering and Lettering | [8 empty] | #REF! | #REF! | #REF! | #REF!
1 | Supplying and fixing of following size aluminium die casting lettering and numbering material and labour charges for firing with necesssary Scaffolding concrengs etc., all complete and as directed by the departmental officers. | [8 empty] | #REF! | #REF! | #REF! | #REF!
| a) 30cm Letters (12") | 1250 | Nos. | [6 empty] | #REF! | #REF! | #REF! | #REF!
| b) 23cm Letters (9") | 1092 | Nos | [6 empty] | #REF! | #REF! | #REF! | #REF!
2 | Supplying and fixing of 60 cm TNPHCL Logo | 3000 | No. | [6 empty] | #REF! | #REF! | #REF! | #REF!
3 | Supplying and fixing Tamil Nadu Emblem (45cm) | 4500 | No. | [6 empty] | #REF! | #REF! | #REF! | #REF!
4 | Supplying and fixing Foam name board with labour charges etc., | 5 | Sq. Inch | [6 empty] | #REF! | #REF! | #REF! | #REF!
| Total | 0 |  |  | 220658.4129 |  | 239946.6172 |  | #REF! |  | #REF! | * | #REF! | #REF! | #REF!
[5 empty] | 0 |  | 0 |  |  |  | 9671124.49 | #REF! | #REF!
| MS door of Size 1000 x 2100mm |  | Each |  | 0 |  | 0 |  |  |  | #REF! | #REF! | #REF!
| MS door of Size 750 x 1350mm |  | Each |  | 0 |  | 0 |  |  |  |  | #REF! | #REF!
| MS Ventilator of Size 900 x 600mm | 4353.33 | Sqm |  | 0 |  | 0 |  |  |  |  | #REF! | #REF!
| MS Ventilator of Size 600 x 600mm | 4626.81 | Sqm |  | 0 |  | 0 |  |  |  |  | #REF! | #REF!
| MS Ventilator of Size 1285 x 600mm | 3971.57 | Sqm |  | 0 |  | 0 |  |  |  |  | #REF! | #REF!
| MS Ventilator of Size 1350 x 600mm |  | Sqm |  | 0 |  | 0 |  |  |  |  | #REF! | #REF!
| TW double leaves shutter of size 1800 x 2100mm |  | Sqm |  | 0 |  | 0 |  |  |  |  | #REF! | #REF!
| Ornamental TW double leaves panelled shutter of size 1800 x 2100mm |  | Sqm |  | 0 |  | 0 |  |  |  |  | #REF! | #REF!
| Ornamental TW double leaves panelled shutter of size 1800 x 2400mm |  | Sqm |  | 0 |  | 0 |  |  |  |  | #REF! | #REF!
| 1500 liters capacity of HDPE Water Tank | 12300 | Each |  | 0 |  | 0 |  |  |  |  | #REF! | #REF!
| Providing shahabad stone flooring | 1335.94 | Sqm |  | 0 |  | 0 |  |  |  |  | #REF! | #REF!
| Eurocon Tiles flooring | 1357.13 | Sqm |  | 0 |  | 0 |  |  |  |  | #REF! | #REF!
| Vetrified Tiles flooring | 1152.25 | Sqm |  | 0 |  | 0 |  |  |  |  | #REF! | #REF!
| kota stone flooring | 1509.19 | Sqm |  | 0 |  | 0 |  |  |  |  | #REF! | #REF!
| Granite Tiles flooring | 1493.95 | Sqm |  | 0 |  | 0 |  |  |  |  | #REF! | #REF!
| Plastering with ccccm 1:3, 12mm mixed with WPC | 246.58 | Sqm |  | 0 |  | 0 |  |  |  |  | #REF! | #REF!
| HDPE water tank 5000 lit capacity | 41000 | Each |  | 0 |  | 0 |  |  |  |  | #REF! | #REF!
| T.W DOOR SHUTTER TWO LEAVES(1200 X 2100 mm ) with Brass Fittings | 6199.77 | Sqm |  | 0 |  | 0 |  |  |  |  | #REF! | #REF!
| TW Panelled Door 1500 X 2100MM (Double leaves) | 5040.19 | Sqm |  | 0 |  | 0 |  |  |  |  | #REF! | #REF!
| TW Panelled Door 1500 X 2400MM (Double leaves) | 6182.41 | Sqm |  | 0 |  | 0 |  |  |  |  | #REF! | #REF!
| TW Panelled Door 1200 X 2400MM (Double leaves) | 6164.11 | Sqm |  | 0 |  | 0 |  |  |  |  | #REF! | #REF!
| TW Panelled Door 1800 X 2400MM (Double leaves) | 4845.11 | Sqm |  | 0 |  | 0 |  |  |  |  | #REF! | #REF!
| Partly glazed and partly BWR panelled door shutter (Double leaves) with brass screws. a. 1500x2400mm | 4942.12 | Sqm |  | 0 |  | 0 |  |  |  |  | #REF! | #REF!
| Partly glazed and partly TW panelled door shutter (Double leaves) with brass screws. a. 1200x2400mm | 5792.32 | Sqm |  | 0 |  | 0 |  |  |  |  | #REF! | #REF!
| T.W DOOR SHUTTER TWO LEAVES(2000 X 2400 mm) WITH BRASS FITINGS | 5051.69 | Sqm |  | 0 |  | 0 |  |  |  |  | #REF! | #REF!
| BWR door 900 x 2400 single leaf | 5522.66 | Sqm |  | 0 |  | 0 |  |  |  |  | #REF! | #REF!
| BWR door 1050 x 2400 single leaf | 4897.23 | Sqm |  | 0 |  | 0 |  |  |  |  | #REF! | #REF!
| BWR door 1200 x 2400 double leaves | 5445.16 | Sqm |  | 0 |  | 0 |  |  |  |  | #REF! | #REF!
| BWR door 1500 x 2400 double leaves | 4942.12 | Sqm |  | 0 |  | 0 |  |  |  |  | #REF! | #REF!
| 450 x 375 x 20 m thick TW plank | 1242.21 | Each |  | 0 |  | 0 |  |  |  |  | #REF! | #REF!
| 40 mm dia GI pipe "B"class | 165 | Rmt |  | 0 |  | 0 |  |  |  |  | #REF! | #REF!
| Supplying and fixing of Three phase ELCB | 2972.1 | Each |  | 0 |  | 0 |  |  |  |  | #REF! | #REF!
| MDF 900 x 2100 single | 2980.14 | Sqm |  | 0 |  | 0 |  |  |  |  | #REF! | #REF!
| MDF 1000 x 2100 | 2937.59 | Sqm |  | 0 |  | 0 |  |  |  |  | #REF! | #REF!
| MDF 1200 x 2100 | 2863.99 | Sqm |  | 0 |  | 0 |  |  |  |  | #REF! | #REF!
| MDF 1500 X 2100MM (Double Leaf) | 3082.51 | Sqm |  | 0 |  | 0 |  |  |  |  | #REF! | #REF!
| MDF 1200 X 2100MM (Double Leaf) | 3205.31 | Sqm |  | 0 |  | 0 |  |  |  |  | #REF! | #REF!
| MDF 1500 X 2400MM (Double Leaf) | 3027.67 | Sqm |  | 0 |  | 0 |  |  |  |  | #REF! | #REF!
| MDF double leaf shutter with TW alround frame for ward robe / cup board | 2110.49 | Sqm |  | 0 |  | 0 |  |  |  |  | #REF! | #REF!
| Varnishing one coat | 109.86 |  |  | 0 |  | 0 |  |  |  |  | #REF! | #REF!
| Varnishing two coat | 172.13 |  |  | 0 |  | 0 |  |  |  |  | #REF! | #REF!
| Red oxide plastering in CM 1:4 | 686.18 |  |  | 0 |  | 0 |  |  |  |  | #REF! | #REF!
| Under reamed pile (Single) | 1539.23 |  |  | 0 |  | 0 |  |  |  |  | #REF! | #REF!
| LIGHT POINT WITH CEILING ROSE FOR ADMINISTRATIVE BLOCKS AND COMMUNITY CENTRE | 2424.43 |  |  | 0 |  | 0 |  |  |  |  | #REF! | #REF!
| LIGHT POINT WITH BAKELITE BATTERN TYPE HOLDER FOR ADMINISTRATIVE BLOCKS AND COMMUNITY CENTRE | 2425.48 |  |  | 0 |  | 0 |  |  |  |  | #REF! | #REF!
| FAN POINT FOR ADMINISTRATIVE BLOCKS AND COMMUNITY CENTRE | 2491.65 |  |  | 0 |  | 0 |  |  |  |  | #REF! | #REF!
| STAIRCASE LIGHT POINT FOR ADMINISTRATIVE BLOCKS AND COMMUNITY CENTRE | 4553.61 |  |  | 0 |  | 0 |  |  |  |  | #REF! | #REF!
| 2 X 2.5 Sq mm in fully concealed PVC conduit | 209.78 |  |  | 0 |  | 0 |  |  |  |  | #REF! | #REF!
| 2 X 4 Sq mm in fully concealed PVC conduit | 246.68 |  |  | 0 |  | 0 |  |  |  |  | #REF! | #REF!
| 4 X 4 Sq mm in fully concealed PVC conduit | 368.57 |  |  | 0 |  | 0 |  |  |  |  | #REF! | #REF!
| 32 AMPS DOUBLE POLE MAIN SWITCH ON TEAK WOOD BOARD TOP MES SERVICE CONNECTION / MOTOR PUMP( SINGLE PHASE ) SET | 1308 |  |  | 0 |  | 0 |  |  |  |  | #REF! | #REF!
| Supply and fixing 4 way 250 volt single phase with neutral link metalic distribution board on suitable Teak wood board etc., all complete including connections. | 984.5 |  |  | 0 |  | 0 |  |  |  |  | #REF! | #REF!
| 16 AMPS TPIC ON TEAK WOOD BOARD FOR 3 PHASE MES SERVICE CONNECTION AND 3 PHASE MOTOR PUMPSETS | 1662.67 |  |  | 0 |  | 0 |  |  |  |  | #REF! | #REF!
| Supplying and fixing of 32 amps triple pole main switch with fuse and neutral link on a suitable well varnished teak wood board | 2083.67 |  |  | 0 |  | 0 |  |  |  |  | #REF! | #REF!
| THREE PHASE DISTRIBUTION BOARD WITH 6 WAY PHASE AND 30 AMPS / WAY WITH FUSE AND NEUTRAL LINK ON SUITABLE TW PLANK TOP MES CONNECTION BOARD (FOR 12 IN 1 BLOCKS) | 4116.85 |  |  | 0 |  | 0 |  |  |  |  | #REF! | #REF!
| THREE PHASE DISTRIBUTION BOARD WITH 4 WAY PHASE AND 3 AMPS/WAY FUSE AND NEUTRAL LINK FOR MES SERVICE CONNECTION ( 6 IN 1 BLOCKS ) | 3342.85 |  |  | 0 |  | 0 |  |  |  |  | #REF! | #REF!
| FIXING OF TUBE LIGHT FITTINGS ON WALL / CEILING | 275.19 |  |  | 0 |  | 0 |  |  |  |  | #REF! | #REF!
| FIXING OF TUBE FITTINGS SUSPENDED FROM CEILING | 463.6 |  |  | 0 |  | 0 |  |  |  |  | #REF! | #REF!
| ( to be supplied by the department free of cost ) on suitable well varnished teak wood plank | 361.01 |  |  | 0 |  | 0 |  |  |  |  | #REF! | #REF!
| Charges for fixing single phase RCCB/ELCB on fully concealed suitable MS BOX | 714.1 |  |  | 0 |  | 0 |  |  |  |  | #REF! | #REF!
| Charges for fixing three phase RCCB/ ELCB on suitable well varnished teak wood plank | 449.93 |  |  | 0 |  | 0 |  |  |  |  | #REF! | #REF!
| Charges for fixing Three phase RCCB/ELCB on fully concealed suitable MS BOX | 728.1 |  |  | 0 |  | 0 |  |  |  |  | #REF! | #REF!
| Supplying and delivery of Single phase ELCB/RCCB | 1505 |  |  | 0 |  | 0 |  |  |  |  | #REF! | #REF!
| Supplying and delivery of Three phase ELCB/RCCB | 1858 |  |  | 0 |  | 0 |  |  |  |  | #REF! | #REF!
| 2 x 4 Sqmm Copper PVC insulated unsheathed single core 1 KV grade cable for EB service single phase. | 142.98 |  |  | 0 |  | 0 |  |  |  |  | #REF! | #REF!
| 4 x 4 Sq mm copper PVC insulated unsheathed single core cable for 3 phase EB service connection | 251.18 |  |  | 0 |  | 0 |  |  |  |  | #REF! | #REF!
| Supply of 40 mm dia GI pipe "B"class | 165 |  |  | 0 |  | 0 |  |  |  |  | #REF! | #REF!
| Laying of U.G. Cable below Ground Level | 245.49 |  |  | 0 |  | 0 |  |  |  |  | #REF! | #REF!
| Fixing of UG cables on Walls / Ceiling | 150.69 |  |  | 0 |  | 0 |  |  |  |  | #REF! | #REF!
| Fixing of Tube light street light fitting | 2092 |  |  | 0 |  | 0 |  |  |  |  | #REF! | #REF!
| Charges for fixing Mercury, Sodium Vapour lamp street light fittings ( all types ) in the existing pole with required GI pipes 'B' class and accessories ( Street light fittings alone will be supplied departmentally at free of cost ). | 2207.4 |  |  | 0 |  | 0 |  |  |  |  | #REF! | #REF!
| S & F TNEB Meter Board made up of MS box 600 x 225 mm with door and lock and key arrangements | 5045.38 |  |  | 0 |  | 0 |  |  |  |  | #REF! | #REF!
| 25 mm dia PVC pipe Heavy duty with ISI mark for TV/ Telephone line | 89.94 |  |  | 0 |  | 0 |  |  |  |  | #REF! | #REF!
| TV/Telephone line junction | 54 |  |  | 0 |  | 0 |  |  |  |  | #REF! | #REF!
| Supply and erection of Tubular lamp, using 65 mm dia GI pipe 'B' class pipe with ISI mark of 6 mt length and 20 mm dia GI pipe 'B' class upto 2 mt with. | 6840.4 |  |  | 0 |  | 0 |  |  |  |  | #REF! | #REF!
| Tube light - Box type | 582.49 |  |  | 0 |  | 0 |  |  |  |  | #REF! | #REF!
| Open wiring for Light point with ceiling rose for flats/ houses | 830.11 |  |  | 0 |  | 0 |  |  |  |  | #REF! | #REF!
| Open wiring Light point with bakelite batern type holder for flats/ houses(Open wiring) | 833.16 |  |  | 0 |  | 0 |  |  |  |  | #REF! | #REF!
| Open wiring POINT WIRING FOR CALLING BELL / BUZZER WITH PUSH SWITCH FOR ALL TYPE OF BUILDING (OPEN WIRING) | 871.29 |  |  | 0 |  | 0 |  |  |  |  | #REF! | #REF!
| Open wiring FAN POINT FOR ADMINISTRATIVE BLOCKS AND COMMUNITY CENTRE | 917.46 |  |  | 0 |  | 0 |  |  |  |  | #REF! | #REF!
| Open wiring STAIRCASE LIGHT POINT FOR ADMINISTRATIVE BLOCKS AND COMMUNITY CENTRE (Open wiring) | 1963.99 |  |  | 0 |  | 0 |  |  |  |  | #REF! | #REF!
| Open wiring 5 AMPS 5 PIN PLUG SOCKET POINT AT CONVENIENT PLACES (OPEN WIRING) | 638.45 |  |  | 0 |  | 0 |  |  |  |  | #REF! | #REF!
| Open wiring 2 X1.5 Sqmm in fully concealed PVC conduit | 119.23 |  |  | 0 |  | 0 |  |  |  |  | #REF! | #REF!
| Open wiring 2 X 2.5 Sq mm in fully concealed PVC conduit (open wiring) | 136.43 |  |  | 0 |  | 0 |  |  |  |  | #REF! | #REF!
| whitewashing one coat | 19.96 |  |  | 0 |  | 0 |  |  |  |  | #REF! | #REF!
| whitewashing one coat for old wall | 23.61 |  |  | 0 |  | 0 |  |  |  |  | #REF! | #REF!
| whitewashing two coat for old wall | 29.07 |  |  | 0 |  | 0 |  |  |  |  | #REF! | #REF!
| Thorough scrapping the old wall | 3.65 |  |  | 0 |  | 0 |  |  |  |  | #REF! | #REF!
| Thorough scrapping the old iron work | 7.9 |  |  | 0 |  | 0 |  |  |  |  | #REF! | #REF!
| Thorough scrapping the old wood work | 8.5 |  |  | 0 |  | 0 |  |  |  |  | #REF! | #REF!
| Cement paint one coat for old wall | 62.39 |  |  | 0 |  | 0 |  |  |  |  | #REF! | #REF!
| Cement paint two coat for old wall | 119.16 |  |  | 0 |  | 0 |  |  |  |  | #REF! | #REF!
| painting one coat for old iron work | 81.27 |  |  | 0 |  | 0 |  |  |  |  | #REF! | #REF!
| painting two coat for old iron work | 125.87 |  |  | 0 |  | 0 |  |  |  |  | #REF! | #REF!
| painting one coat for old wood work | 88.28 |  |  | 0 |  | 0 |  |  |  |  | #REF! | #REF!
| painting two coat for old wood work | 144.25 |  |  | 0 |  | 0 |  |  |  |  | #REF! | #REF!
| Matt paint one coat for old wall | 81.41 |  |  | 0 |  | 0 |  |  |  |  | #REF! | #REF!
[5 empty] | 0 |  | 0 |  |  |  |  | #REF! | #REF!
[5 empty] | 0 |  | 0 |  |  |  |  | #REF! | #REF!
[5 empty] | 0 |  | 0
[5 empty] | 0 |  | 0
[5 empty] | 0 |  | 0
[5 empty] | 0 |  | 0
[5 empty] | 0 |  | 0
[5 empty] | 0 |  | 0
[5 empty] | 0 |  | 0
[5 empty] | 0 |  | 0
[5 empty] | 0 |  | 0
[5 empty] | 0 |  | 0
[5 empty] | 0 |  | 0
[5 empty] | 0 |  | 0
[5 empty] | 0 |  | 0
[5 empty] | 0 |  | 0
[5 empty] | 0 |  | 0
[5 empty] | 0 |  | 0
[5 empty] | 0 |  | 0
[5 empty] | 0 |  | 0
[5 empty] | 0 |  | 0
[5 empty] | 0 |  | 0
0
0
0
0
0
0

## G. Abstractfinal
GENERAL ABSTRACT
CONSTRUCTION OF RURAL POLICE STATION BUILDING WITH DEVELOPMENT WORK AT REGUNATHAPURAM IN PUDUKKOTTAI DISRICT.
Sl. No. | Qty | Description | Rate | Unit | Amount
|  | BUILDING WORKS | AS PER PWD SR 2021 - 2022
1 | 1 | Police Station building Including Borewell | 6400800.74 | 1 Unit | 6400800.74 | 6400800.74 | 640080.074 | -5760720.666
|  | SUB - TOTAL - I Rs. |  |  | 6400800.74 | 7168896.8288 | 609356.2304 | 8427356.2304
2 | 1 | Septic Tank | 223760.6994 | 1 Unit | 223760.6994 |  | 645348.3792 | 5268.3052
3 | 1 | Ex.Water supply arrangements | 179576.6 | 1 Unit | 179576.6
4 | 1 | Paver Road | 242011.0798 | 1 Unit | 242011.0798
|  | SUB - TOTAL - II Rs. |  |  | 7046149.1192
5 |  | GST at 12.0% ( SGST at 6% + CGST at 6%) |  |  | 845537.8943
|  | SUB - TOTAL - IV Rs. |  |  | 7891687.0135
6 | LS | Labour Welfare Fund @ 1.00% | LS |  | 78916.8701
7 | LS | Supervision charges @ 7.50% | LS |  | 591876.526
|  | SUB - TOTAL - V Rs. |  |  | 8562480.4096
8 | LS | Provision for Soil Investigation | LS |  | 22000 | #REF! | 37300
9 | LS | Provision for EB Deposits | LS |  | 7300
10 | LS | Structural Design / Consultancy charges | LS |  | 8000 |  |  |  | 8427356.2304 | -172443.7692
|  | GRAND TOTAL Rs. |  |  | 8599799.9996 | 7818000 | -781799.9996 | 664530 | 8482530
|  |  | Say | 85.998 | Lakhs |  |  |  | -117269.9996
-117270
781800
[6 empty] | 8599800 | 0.00038048

## Design of septic tank
CONSTRUCTION OF RURAL POLICE STATION BUILDING WITH DEVELOPMENT WORK AT REGUNATHAPURAM IN PUDUKKOTTAI DISRICT.
No. of Buiding | = | 1 | No
Total No of persons | = | 1 | x | 30
|  | 30 | Nos
Flow of sewage | = | 6 | x | 9 | x | 60% |  |  |  | 432
30/5
|  | 32.4 | lpm | x |  | 0.092
|  | 2.9808 | Say | 3
Volume of septic tank:-
For sedimentation | = | 3 | x | 0.3 |  |  | = | 0.9
For sludge digestion | = | 30 | x | 0.033 |  |  | = | 0.99
Sludge storage | = | 30 | x | 0.0002 | x | 365 | = | 2.19
-----------
[7 empty] | 4.08 |  |  |  | 0.51
-----------
Assume required depth | = | 0.61 | m Depth |  | (Excl.Free board 0.40m depth)
Area | = | 4.08 | / | 0.61 | = | 6.6885 | Say | 6.6885 | Sqm
Assume breath as | = | 1.5 | m
Length | = | 6.6885 | / | 1.5 | = | 4.459 | Say | 4.459 | m
Size of the tank | = | 4.459 | x | 1.5 | x | 1.5 | m | (Incl.free board)

## Septic Tank
TAMILNADU POLICE HOUSING CORPORATION LIMITED
TRICHY DIVISION, TRICHY
Septic Tank (Detail for 1 No.)
CONSTRUCTION OF NEW POLICE STATION BUILDING WITH DEVELOPMENT WORK IN REGUNATHAPURAM IN PUDUKKOTTAI DISRICT.
SI. No. | Description of works | Nos. |  | Length | Breath | Depth | Qty.
1.5 | Earth work excavation for open foundation (excluding refilling)
a) 0 to 2m depth
| For Septic tank | 1 | 1 | 5.75 | 2.5 | 0.3 | 4.3125
| Inlet and Outlet | 1 | 2 | 1.36 | 1.36 | 0.3 | 1.1098
| For Dispersion Trench | 1 | 1 | 10 | 1 | 1.3 | 13
0.08
[6 empty] | Say | 18.5023
2.1 | Supplying and filling sand
| For Trench | 1 | 1 | 9 | 1 | 0.2 | 1.8
[6 empty] | Say | 1.8
2.6 | Supply and filling of 40 mm Brick jelly
| For Dispersion Trench | 1 | 1 | 10 | 1 | 0.3 | 3
[5 empty] | Say | 3 | Cum
2.7 | Supply and filling of 20 mm Brick jelly
| For Dispersion Trench | 1 | 1 | 10 | 1 | 0.2 | 2
[5 empty] | Say | 2 | Cum
3.1 | P.C.C.1:5:10 for Foundation & Basement
| For Septic tank | 1 | 1 | 5.75 | 2.5 | 0.1 | 1.4375
| Inlet and Outlet | 1 | 2 | 1.36 | 1.36 | 0.1 | 0.36992
0.09
[6 empty] | Say | 1.8974 |  |  | 1.8974
6.5 | Brick Work in CM 1:5, using kiln burnt country bricks of size 22x11x7cm in Foundation and Basement
For Septic tank
| I st Footing | 1 | 1 | 14.3 | 0.45 | 0.9 | 5.7915
| II nd Footing | 1 | 1 | 13.86 | 0.34 | 0.8 | 3.7699 | 2
| III rd Footing | 1 | 1 | 13.42 | 0.23 | 0.3 | 0.92598
| Inlet and Outlet | 1 | 2 | 3.32 | 0.23 | 0.6 | 0.91632
| Baffle wall -2 Nos | 1 | 2 | 3 | 0.23 | 1.2 | 1.656
| Add sundries | [5 empty] | 0.04 | 1.656
[6 empty] | Say | 13.0997 | 1.7
4.1 | Standardised concrete Mix M20 Grade Concrete
| For Septic tank base slab | 1 | 1 | 5.75 | 2.5 | 0.15 | 2.1562
| For Spetic tank cover slab | 1 | 1 | 4.96 | 1.96 | 0.15 | 1.4582
| D/F - Manhole Cover | 1 | -2 | 0.6 | 0.6 | 0.15 | -0.108
| Baffle wall Beam | 1 | 1 | 1.96 | 0.23 | 0.23 | 0.09
[7 empty] | 3.5965 | 1.3502
[5 empty] | Say | 3.5965 | Cum |  |  | 3.5965
18.1 | Form work and centering for RCC Works
b) Plain surfaces such as Roof slab,floorslab,Beams,lintels,lofts,sill slab,staircase,portico slab and other similar works
| For Spetic tank cover slab bottom | 1 | 1 | 4.75 | 1.5 | - | 7.125
| Septic tank sides | 1 | 1 | 13.84 | - | 0.15 | 2.076 | 5.21 | 1.96
| D/F - Manhole Cover | 1 | -2 | 0.6 | 0.6 | - | -0.72
| Manhole sides | 1 | 2 | 2.4 | - | 0.15 | 0.72
| Baffle wall beam 3 sides | 1 | 1 | 3 | - | 0.83 | 2.49
0.01
11.701
[5 empty] | Say | 11.701 | Sqm
53.4 | S&F of C.I Manhole cover 60 x 60 cm (50kg weight ) | 1 | 2 | - | - | - | 2
[5 empty] | Say | 2 | Nos
14.II | Precast Concrete cover slab 40mm tk a) In foundation and basement
| For Inlet and Outlet | 1 | 2 | 0.83 | 1.06 | - | 1.7596
| Add sundries | [5 empty] | 0.0404 | 1.7596
[7 empty] | 1.8 | 1.8
[5 empty] | Say | 1.8 | Sqm
28 | Plastering in CM1:4, 20 mm tk
| For I/C inner | 1 | 2 | 0.6 | 0.6 | - | 0.72
0.08
[6 empty] | Say | 0.8
33 | Plastering in CM1:5, 12mm tk
For Septic tank Outlet
| I st Footing | 1 | 1 | 16.1 | - | 0.9 | 9.45
| II nd Footing | 1 | 1 | 15.22 | - | 0.8 | 10.55
| III rd Footing | 1 | 1 | 13.84 | - | 0.3 | 7.59
| I st Footing offset | 1 | 1 | 16.1 | 0.11 | - | 1.39
| II nd Footing offset | 1 | 1 | 15.22 | 0.11 | - | 1.29
| Inlet and Outlet & IC | 1 | 7 | 4.24 | - | 0.6 | 17.81
0.02
[6 empty] | Say | 48.1
34 | Plastering in CM1:4, 12mm tk
| For SepticTank Inner | 1 | 1 | 12.5 | - | 2 | 21.15
| Baffle wall | 1 | 2 | 1.5 | - | 2 | 6
| Baffle wall | 1 | 2 | 1.5 | - | 1 | 3
| Top | 1 | 2 | 1.5 | 0.115 | - | 0.35
| Septic tank bottom | 1 | 1 | 4.75 | 1.5 | - | 7.125
| Inlet and outlet sides | 1 | 2 | 2.4 | 0.6 | - | 2.88
| Top | 1 | 1 | 2.26 | 0.23 |  | 0.5198
0.08
[6 empty] | Say | 41.1048
58.5 | Supplying and fixing of PVC 110 mm dia ventilator shaft with cowl
| Septic tank | 1 | 1 |  |  |  | 1
[5 empty] | Say | 1 | No
43.1 | Fabrication of Mild steel / RTS grills (with cement slurry wash)
| M-20 Qty. | 3.5965 |  |  |  | 3.5965
| Precast Slab 40mm tk. Qty. | 1.8 |  | x | 0.04 | 0.072
|  |  |  | Total |  | 3.6685 | Cum
|  | 3.6685 |  | x | 100 | Kg/m3 | 366.849
[5 empty] | Say | 0.36685 | MT
61.1 | Supplying and fixing of SN8 Pipe
a) 110mm dia.
| Inspection Chamber | 1 | 1 | 15 | - | - | 15
| Inspection Chamber | 1 | 1 | 14 | - | - | 14
| Inspection Chamber to inlet | 1 | 1 | 11 | - | - | 11
[7 empty] | 40 | #REF!
[5 empty] | Say | 40 | Rmt
b) 160 mm dia
| For Dispersion trench | 1 | 1 | 10 | - | - | 10
[5 empty] | Say | 10 | Rmt

## PP Detail (hidden)
TAMILNADU POLICE HOUSING CORPORATION LIMITED
TRICHY DIVISION, TRICHY
Plinth Protection
CONSTRUCTION OF NEW POLICE STATION BUILDING WITH DEVELOPMENT WORK IN REGUNATHAPURAM IN PUDUKKOTTAI DISRICT.
SI. No | Description of works | Nos. |  |  | Length | Breath | Depth | Qty. | Unit
1.1 | Earth work excavation in all soils for foundation (Including refilling)
a. 0 to 2 mt.
For Fire Service Station
| Alround Plinth protection wall | 1 | x | 1 | 64.45 | 0.38 | 0.4 | 9.8
[7 empty] | Say | 9.8 | Cum
2.1 | Supplying and filling of sand
For Fire Service Station
| Alround Plinth protection wall | 1 | x | 1 | 64.45 | 0.38 | 0.1 | 2.45
0.05
[7 empty] | Say | 2.5 | Cum
3.1 | C.C.1:5:10 for Foundation & Basement using 40 mm HBG metal
For Fire Service Station
| Alround Plinth protection wall | 1 | x | 1 | 64.45 | 0.38 | 0.1 | 2.45
0.05
[7 empty] | Say | 2.5 | Cum
6.5 | Brick work in C.M. 1:5 (F& B) using Kiln Burnt Country bricks of size 22 x 11 x 7 cm (8 3/4" x 4 1/4" x 2 3/4")
For Fire Service Station
| Alround Plinth protection wall | 1 | x | 12 | 0.23 | 0.23 | 0.67 | 0.43
0.07
[7 empty] | Say | 0.5 | Cum
10.5 | Brick partition work in C.M. 1:4 Kiln Burnt Country bricks of size 22 x 11 x 7 cm (8 3/4" x 4 1/4" x 2 3/4") 110 mm tk (B.P.)
a) In Foundation and basement
For Fire Service Station
| Alround Plinth protection wall | 1 | x | 1 | 45.39 | - | 0.67 | 30.41
0.09
[7 empty] | Say | 30.5 | Sqm
33 | Plastering in CM1:5, 12mm tk
For Fire Service Station
| Allround Plinth protection wall | 1 | x | 1 | 64.45 | - | 0.67 | 43.18
0.02
[7 empty] | Say | 43.2 | Sqm
50.6 | Precast slab 50 mm tk.in C.C. 1:3:6 with fibre
For Fire Service Station
| Alround Plinth protection wall | 1 | x | 1 | 64.45 | 0.72 | - | 46.4
[7 empty] | Say | 46.4 | Sqm

## Road (hidden)
CONSTRUCTION OF NEW POLICE STATION BUILDING WITH DEVELOPMENT WORK IN REGUNATHAPURAM IN PUDUKKOTTAI DISRICT.
DETAILED ESTIMATE
FORMATION OF CEMENT CONCRETE ROAD
Item No. | Description of works | Nos. |  |  | L | B | D | Quantity | Unit
1.5 | Earth work excavation for foundation and depositing on bank with initial lead of 10m and initial lift of 2m.
| Scheme main road | 1 | x | 1 | 41 | 5.6 | 0.15 | 34.44
| Fire Station road | 1 | x | 1 | 5.4 | 4.06 | 0.15 | 3.2886
0.07
[7 empty] | Say | 37.7986 | Cum
2.1 | Supply and filling sand
| Scheme main road | 1 | x | 1 | 41 | 5.6 | 0.1 | 22.96
| Fire Station road | 1 | x | 1 | 5.4 | 4.06 | 0.1 | 2.1924
0.05
[7 empty] | Say | 25.2024 | Cum
3.1 | CC in CC 1:5:10
| Scheme main road | 1 | x | 1 | 41 | 5.6 | 0.1 | 22.96
| Fire Station road | 1 | x | 1 | 5.4 | 4.06 | 0.1 | 2.1924
0.05
[7 empty] | Say | 25.2024 | Cum
3.2 | Plain cement Concrete 1:2:4 using 20mm HBG for pipe laying sloping portion for smooth run of sewage.
| Scheme main road | 1 | x | 1 | 41 | 5.6 | 0.075 | 17.22
| Firemen Quarters | 1 | x | 1 | 5.4 | 4.06 | 0.075 | 1.6443
0.04
[7 empty] | Say | 18.9043 | Cum
50.2 | Precast Kerb stone
| Scheme main road | 2 | x | 1 | 41 | - | - | 82
| Fire Station road | 2 | x | 1 | 5.4 | - | - | 10.8
[7 empty] | Say | 92.8 | Rmt
7.2 | Providing expansion joint bitumnuous pad
| Scheme main road | 1 | x | 14 | 7.2 | - | 0.23 | 23.184
| Firemen Quarters | 1 | x | 2 | 4.06 | - | 0.23 | 1.8676
0.05
[7 empty] | Say | 25.1016 | Sqm
41 | Painting New Iron work
| Scheme main road | 2 | x | 1 | 41 | - | 0.35 | 28.7
| Firemen Quarters | 2 | x | 1 | 5.4 | - | 0.35 | 3.78
0.02
[7 empty] | Say | 32.5 | Sqm

## Sentry room (hidden)
TAMILNADU POLICE HOUSING CORPORATION LIMITED
TRICHY DIVISION
SENTRY ROOM
CONSTRUCTION OF NEW POLICE STATION BUILDING WITH DEVELOPMENT WORK IN REGUNATHAPURAM IN PUDUKKOTTAI DISRICT.
Detailed Estimate
Sl.No | Description of work | No |  | Measurement in Mtrs |  |  | Contents
|  |  |  | Length | Breath | Depth
1 | Earth work excavation in all soils (including refilling) a. 0 to 2 mt.
| Sentry room column footing | 1 | 4 | 1.2 | 1.2 | 1.2 | 6.912
| Steps | 1 | 1 | 1.46 | 1.2 | 0.3 | 0.5256
| Grade beam | 1 | 1 | 10.52 | 0.23 | 0.1 | 0.24196
7.6796
0.02
7.6996
[5 empty] | say | 7.6996 | cum
2 | Supplying and filling of sand
| Sentry room column footing | 1 | 4 | 1.2 | 1.2 | 0.1 | 0.576
| Steps | 1 | 1 | 1.46 | 1.2 | 0.15 | 0.2628
| Sentry room | 1 | 1 | 2.4 | 2.4 | 0.15 | 0.864
1.7028
[5 empty] | Say | 1.7028 | Cum
3 | Standardised concrete Mix M20 Grade Concrete
| Sentry room column footing | 1 | 4 | 0.9 | 0.9 | 0.3 | 0.972
|  | 1 | 4 | 0.45 | 0.45 | 0.6 | 0.486
| Grade beam | 1 | 1 | 10.52 | 0.23 | 0.23 | 0.55651
| Column | 1 | 4 | 0.23 | 0.23 | 1.07 | 0.22641
2.2409
0.01
2.2509
[5 empty] | Say | 2.2509 | Cum
4 | Brick work in CM 1:5 country bricks of size 22x11x7 cm in F & B
| Sentry room alround | 1 | 1 | 10.52 | 0.23 | 1.07 | 2.589
| Steps 1 | 1 | 1 | 1.46 | 0.3 | 0.24 | 0.10512
| Steps 2 | 1 | 1 | 1.46 | 0.3 | 0.48 | 0.21024
| Steps 3 | 1 | 1 | 1.46 | 0.3 | 0.72 | 0.31536
| Steps 4 | 1 | 1 | 1.46 | 0.3 | 0.96 | 0.42048
| Deduction for Column | 1 | 4 | 0.23 | 0.23 | 1.07 | -0.22641
3.4138
0.04
3.4538
[5 empty] | Say | 3.4538 | Cum
5 | Filling in foundation and basement with filling gravel
| Sentry room | 1 | 1 | 2.4 | 2.4 | 0.975 | 5.616
0.03
5.646
[5 empty] | Say | 5.646 | Cum
6 | C.C.1:5:10 using 40 mm HBG metal in Foundation & Basement
| Sentry room column footing | 1 | 4 | 1.2 | 1.2 | 0.1 | 0.576
| Steps | 1 | 1 | 1.46 | 1.2 | 0.15 | 0.2628
| Sentry room flooring | 1 | 1 | 2.4 | 2.4 | 0.075 | 0.432
| For CC Road | 1 | 1 | 8.1 | 4.2 | 0.15 | 5.103
6.3738
0.03
6.4038
[5 empty] | Say | 6.4038 | Cum
7 | Standardised concrete Mix M20 Grade Concrete
a) In Ground Floor
| Sentry room column | 1 | 4 | 0.23 | 0.23 | 2.95 | 0.62422
| Lintel concrete | 1 | 1 | 10.52 | 0.23 | 0.1 | 0.24196
| Roof slab | 1 | 1 | 2.86 | 2.86 | 0.1 | 0.81796
Sunshade:
| GD and W1 | 1 | 1 | 2.86 | 0.6 | 0.0625 | 0.10725
| W | 1 | 2 | 1.66 | 0.45 | 0.0625 | 0.093375
1.8848
0.02
1.9048
[5 empty] | Say | 1.9048 | Cum
8 | Brick work in C.M. 1:6 using Kiln Burnt Country bricks of size 22 x 11 x 7 cm in GF
| Sentry room alround | 1 | 1 | 10.52 | 0.23 | 2.5 | 6.049
| Parapet wall | 1 | 1 | 10.52 | 0.23 | 0.35 | 0.84686
Deductions:
| Lintel concrete | -1 | 1 | 10.52 | 0.23 | 0.1 | -0.24196
| GD | -1 | 1 | 1 | 0.23 | 2.1 | -0.483
| W | -1 | 2 | 1.2 | 0.23 | 1.35 | -0.7452
| W1 | -1 | 1 | 0.9 | 0.23 | 1.35 | -0.27945
5.1462
5.1462
[5 empty] | Say | 5.1462 | Cum
9 | Providing form work and centering
a.For Column footings,plinth beam,Grade beam,Raftbeam,Raft slab etc.,
| Sentry room column footing | 1 | 4 | 3.6 |  | 0.3 | 4.32
|  | 1 | 4 | 1.8 |  | 0.6 | 4.32
| Grade beam | 2 | 1 | 10.52 |  | 0.23 | 4.8392
13.4792
0.02
13.4992
[5 empty] | Say | 13.4992 | Sqm
b.Plain surfaces such as Roof slab,floorslab, Beams, lintels,lofts,sill slab,staircase,portico slab and other similar works
Sentry room
| Lintel concrete | 2 | 1 | 10.52 |  | 0.1 | 2.104
| Roof slab side | 2 | 1 | 11.44 |  | 0.1 | 2.288
| Roof slab bottom | 1 | 1 | 2.4 | 2.4 |  | 5.76
Sunshade:
| GD and W1 side | 1 | 1 | 4.06 |  | 0.0625 | 0.25375
| Bottom | 1 | 1 | 2.86 | 0.6 |  | 1.716
| W side | 1 | 2 | 2.56 |  | 0.0625 | 0.32
| Bottom | 1 | 2 | 1.66 | 0.45 |  | 1.494
13.9357
0.01
13.9457
[5 empty] | Say | 13.9457 | Sqm
c.For Square and rectangular columns and small quantities
| Column F and B | 1 | 4 | 0.92 |  | 1.07 | 3.9376
| Sentry room column | 1 | 4 | 0.92 |  | 2.95 | 10.856
14.7936
0.01
14.8036
[5 empty] | Say | 14.8036 | Sqm
10 | Fabrication of Mild steel / RTS grills (with cement slurry wash)
| Qty of Item No:3 | [5 empty] | 2.2509
| Qty of Item No:7 a) | [5 empty] | 1.9048
4.1557
|  | 4.1557 |  | x | 120 | Kg/m³ | 498.6822
[5 empty] | Say | 0.49868 | MT
11 | Finshing the top of Terrace floor with one course of solar reflective Ceramic tiles
| Sentry room | 1 | 1 | 2.4 | 2.4 |  | 5.76
| Skirtting | 1 | 1 | 9.6 |  | 0.1 | 0.96
6.72
0.03
6.75
[5 empty] | Say | 6.75 | Sqm
12 | Floor ceramic tiles (Anti-skid) using Grout (Tile Joint Filler).
| Sentry room | 1 | 1 | 2.4 | 2.4 |  | 5.76
| GD jambs bottom | 1 | 1 | 1 | 0.23 |  | 0.23
5.99
0.01
6
[5 empty] | Say | 6 | Sqm
13 | Spl. Ceiling plastering in C.M.1:3, 10mm tk.
| Sentry room | 1 | 1 | 2.4 | 2.4 |  | 5.76
Sunshade:
| W top and bottom | 2 | 2 | 1.66 | 0.45 |  | 2.988
| Side | 2 | 1 | 2.56 |  | 0.0625 | 0.32
| GD top and bottom | 2 | 1 | 2.86 | 0.6 |  | 3.432
| Side | 1 | 1 | 4.06 |  | 0.0625 | 0.25375
12.7538
[5 empty] | Say | 12.7538 | Sqm
14 | Plastering in CM1:5, 12mm tk
Inner:
| Sentry room | 1 | 1 | 9.6 |  | 2.5 | 24
| GD jambs | 1 | 1 | 5.2 | 0.23 |  | 1.196
| W jambs | 1 | 2 | 5.1 | 0.23 |  | 2.346
| W1 jambs | 1 | 1 | 4.5 | 0.23 |  | 1.035
Deduction:
| GD | -1 | 1 | 1 |  | 2.1 | -2.1
| W | -1 | 2 | 1.2 |  | 1.35 | -3.24
| W1 | -1 | 1 | 0.9 |  | 1.35 | -1.215
22.022
| Inner plastering qty | [5 empty] | 22.022
Outer:
| Outer wall | 1 | 1 | 11.44 |  | 4.15 | 47.476
| Parapet wall top | 1 | 1 | 10.52 | 0.23 |  | 2.4196
| Parapet wall inner | 1 | 1 | 9.6 |  | 0.45 | 4.32
| Step sides1 | 1 | 2 | 0.3 |  | 0.24 | 0.144
| Step sides2 | 1 | 2 | 0.3 |  | 0.48 | 0.288
| Step sides3 | 1 | 2 | 0.3 |  | 0.72 | 0.432
| Step sides4 | 1 | 2 | 0.3 |  | 0.96 | 0.576
Deduction:
| GD | -1 | 1 | 1 |  | 2.1 | -2.1
| W | -1 | 2 | 1.2 |  | 1.35 | -3.24
| W1 | -1 | 1 | 0.9 |  | 1.35 | -1.215
| Outer plastering qty | [5 empty] | 49.1006
| Inner plastering qty | [5 empty] | 22.022
71.1226
0.03
[6 empty] | say | 71.1526
15 | White washing 3 coats (slaked)
| Qty of Item No:14 |  |  |  | Say | 12.7538 | Sqm
16 | One coat white cement for new walls and other similar works.
| As per inner plastering qty | [5 empty] | 22.022
[5 empty] | Say | 22.022 | Sqm
17 | Two coat of OBD over one coat white cement
| As per inner plastering qty |  |  |  | Say | 22.022 | Sqm
18 | Providing Colour Marble chips of size 10mm and below using 70.20Kgs of cement and 15 cum of Colour Marble chips for every 10 sqm over the existing plastered surface ( For coastal area)
| Outer plastering qty |  |  |  | Say | 49.1006 | Sqm
19 | Supplying and fixing UPVC (Un plasticied polyvinile chloride ) windows of casement type (open ) from the profile the size of outer frame 60 x 58 mm and shutter profile are reinforcement with GI / 1 mm 125 GSM and 100 % corrosion free . the profiles are multi chammbered section with wall tk 2 mm the EPDM rubber (block colour ) covered with over all the edges of frame and shutter the shutter will be provided with espag multi shutter point locks also it operates as handle . the corners and joints should be welded and cleaned . radians free pin headed plain or brown colour glass 4 mm tk etc all completed
| W | 1 | 2 | 1.2 |  | 1.35 | 3.24
| W1 | 1 | 1 | 0.9 |  | 1.35 | 1.215
0.04
4.495
[5 empty] | Say | 4.495 | Sqm
20 | Steel grills for windows and ventilators with suitable ledges including priming coat
| W | 1 | 2 | 1.2 |  | 1.35 | 3.24
| W1 | 1 | 1 | 0.9 |  | 1.35 | 1.215
4.455
|  | 4.455 |  | x | 35 | Kg/m² | 155.925
[5 empty] | Say | 155.925 | Kg
21 | Painting two coat - New "iron work"
| GD | 1 | 1 | 1 | 1 | 2.1 | 2.1
| W | 1 | 2 | 1.2 | 1 | 1.35 | 3.24
| W1 | 1 | 1 | 0.9 | 1 | 1.35 | 1.215
6.555
0.04
6.595
[5 empty] | Say | 6.595 | Sqm
22 | Electrical arrangements
a. Light point with ceiling rose
| Sentry room | 1 | 1 |  |  |  | 1
| Street light | 1 | 2 |  |  |  | 2
3
[5 empty] | Say | 3 | Nos
b. Light point without ceiling rose
| Sentry room | 1 | 1 |  |  |  | 1
| Sentry room front side | 1 | 1 |  |  |  | 1
2
[5 empty] | Say | 2 | Nos
23 | Wiring with 1.5 sqmm PVC insulated single core multi strand fire retardant flexible copper cable with ISI mark confirming IS: 694:1990 for 5 amps 5 pin plug socket point @ Switch Board Itself.
| Sentry room | 1 | 2 |  |  |  | 2
[5 empty] | Say | 2 | Nos
24 | Wiring with 1.5 sqmm PVC insulated single core multi strand fire retardant flexible copper cable with ISI mark confirming IS: 694:1990 for 5 amps 5 pin plug socket point @ Convenient Places.
| Sentry room | 1 | 1 |  |  | Nos | 1
25 | Wiring with 1.5 sqmm PVC insulated single core multi strand fire retardant flexible copper cable with ISI mark confirming IS: 694:1990 for Fan point.
| Sentry room | 1 | 1 |  |  |  | 1
[5 empty] | Say | 1 | Nos
26 | Box type Fibre Fan hook
| Sentry room | 1 | 1 |  |  |  | 1
1
[5 empty] | Say | 1 | Nos
27 | Charges for fixing of "Fan"
| Sentry room | 1 | 1 |  |  |  | 1
[5 empty] | Say | 1 | Nos
28 | Supply and delivery of Fan with ISI mark with Eletronic Dimmer
a. 48" (1200 mm)
| Sentry room | 1 | 1 |  |  |  | 1
[5 empty] | Say | 1 | Nos
29 | Run off mains with 2 wires of 4 Sqmm copper PVC insulated unsheathed single core 1.1KV cable wire for EB Service connection
| Sentry room | 1 | 1 | 40 |  |  | 40
[5 empty] | Say | 40 | Rmt
30 | Supply and fixing of 32ATriple pole Main switch
| Sentry room | 1 | 1 |  |  | Nos | 1
31 | Supplying and fixing of 32 amps double pole main switch with fuse and neutral link
| Sentry room | 1 | 1 |  |  | Nos | 1
32 | Supplying and fixing of 32 amps porecelain fuse unit (500v)
| Sentry room | 1 | 2 |  |  | Nos | 2
33 | Earthing Station IS3043 (Type I)
| Sentry room | 1 | 1 |  |  |  | 1
[5 empty] | Say | 1 | Nos
34 | 25 mm dia GI pipe "B"class
| Sentry room | 1 | 1 | 3 |  | Rmt | 3
[5 empty] | Say | 3 | Rmt
238 | Applying one coat of Anti coorosive Treatment for steel Reinforcement rods
| As per item No 10 | [5 empty] | 0.49868
[5 empty] | Say | 0.49868 | M.T
238.1 | Applying one coat of Anti coorosive Treatment for steel grills windows
| As per item No | [5 empty] | 155.925
0.15593
[5 empty] | Say | 0.15593 | M.T
87.1 | Supplying and Fixing of ElCB | 1 | 1 |  |  |  | 1

## OHT (hidden)
TAMILNADU POLICE HOUSING CORPORATION LIMITED
TRICHY DIVISION, TRICHY
OVER HEAD TANK (Detailed)
CONSTRUCTION OF NEW POLICE STATION BUILDING WITH DEVELOPMENT WORK IN REGUNATHAPURAM IN PUDUKKOTTAI DISRICT.
Item No. | Description of works | Nos. |  |  | Length | Breath | Depth | Qty | Unit
8.1 | Standardised concrete Mix M20 Grade Concrete
d) In Second Floor
| For base slab Fire Service Station | 1 | x | 2 | 5.26 | 1.66 | 0.15 | 2.6195
| Cross beam | 1 | x | 2 | 5.26 | 0.23 | 0.22 | 0.53231
| For cover slab | 1 | x | 1 | 5.26 | 1.66 | 0.12 | 1.0478
| D /F - Manhole cover | 1 | x | -2 | 0.6 | 0.6 | 0.1 | -0.072 |  | 1.554
| Vertical wall | 1 | x | 1 | 12 | 0.115 | 1 | 1.38
0.09
[7 empty] | Say | 5.5976 | Cum
18.1 | Formwork using M.S.Sheet
b) Plain surfaces such as Roof slab, floorslab, Beams, lintels, lofts, sill slab, staircase, portico slab and other similar works
For Fire Station
| For Base slab and cover slab Bottom | 1 | x | 2 | 5.26 | 1.2 | - | 12.624
| Cross beam bottom | 1 | x | 2 | 4.8 | 0.23 | - | 2.208
| Cross beam side inner | 1 | x | 2 | 4.8 | - | 0.15 | 1.44
| Cross beam side outer | 1 | x | 2 | 5.26 | - | 0.15 | 1.578
| Base slab alround sides | 1 | x | 2 | 12.92 | - | 0.15 | 3.876
| D /F - Manhole cover | 1 | x | -2 | 2.4 | - | 0.12 | -0.576 |  | 1.554
0.05
[7 empty] | Say | 21.2 | Sqm
d) Vertical wall
| Fire Station inner | 1 | x | 1 | 12 | - | 1 | 12
[7 empty] | Say | 12 | Sqm
9.5 | Bricks 1:6 using kiln burnt country Brick of Size (22cmx11cmx7cm) for super structure etc all complete
a) In First Floor
For Fire Station
| Support wall | 1 | x | 2 | 1.2 | 0.23 | 0.75 | 0.414
0.09
[7 empty] | Say | 0.504 | Cum
10.5 | Brick partition work in C.M. 1:4 Kiln Burnt Country bricks of size 22 x 11 x 7 cm (8 3/4" x 4 1/4" x 2 3/4") 110 mm tk (B.P.)
b) In First Floor
For Base slab and cover slab Bottom
| Cross wall for tank partition | 1 | x | 2 | 1 | - | 1 | 2
[7 empty] | Total | 2 | Sqm
For Base slab and cover slab Bottom
c) In Second Floor
| Tank wall alround Fire Station | 1 | x | 2 | 12 | - | 1 | 24
[7 empty] | Total | 24 | Sqm
35.1 | Plastering 1:3, 12mm thick with water proof compound etc all complete
For Fire Station
| Tank wall alround | 1 | x | 2 | 12 | - | 1 | 24
| Bottom for Base slab and cover slab | 1 | x | 2 | 5.26 | 1.66 | - | 17.4632
0.04
[7 empty] | Total | 41.5032 | Sqm
33 | Plastering 1:5, 12mm thick with neat cement mortor including band cornice etc all complete
For Fire Station
| Oueter wall alround | 1 | x | 2 | 12.92 | - | 1 | 25.84
0.06
[7 empty] | Total | 25.9 | Sqm
53.4 | Supplying and Fixing of C.I manhole Cover slab etc all complete
| For Fire Station | 1 | x | 2 | - | - | - | 2
[7 empty] | Total | 2 | Nos
38.6 | One coat primer using white cement for the surface of plastered area etc all complete
| As per item No. 32 | [6 empty] | 41.5032
[7 empty] | Total | 41.5032 | Sqm
43.1 | Fabrication of Mild steel / RTS grills (without cement slurry) for all sizes of rods.
| As per item No. 8.1 (c) qty. |  |  |  | 5.5976 | x | 120 | 671.7101
[8 empty] | 0.67171 | MT

## Borewell (hidden)
DETAILED ESTIMATE
NAME OF WORK:
Providing 1 No. of 150mm dia. Deep Borewell for the Construction of Fire Service Station Building with development works at Thiruvaiyaru in Thanjavur Ditrict.
Item No. | Description of works or Materials | Nos. |  | L | B | D | Qty. | Unit
1 | 2 | 3 |  | 4 | 5 | 6 | 7 | 8
1 | Drilling of Borewell any where in Tamilnadu including transportation from one place to another with in Tamilnadu in alluvial soil sedimentary strator etc., all complete.
a) Up to 60mt. depth ending below ground level.
| Bore well | 1 | 1 | 60 | - | - | 60 | Rmt
b) From 60mt.up to 90mt. depth ending from ground level.
| Bore well | 1 | 1 | 30 | - | - | 30 | Rmt
2 | Reaming from 140/150mm dia. pilot bore to 300mm dia. bore as direct by the TNPHC officers.
a) Up to 60mt. depth ending below ground level.
| Bore well | 1 | 1 | 60 | - | - | 60 | Rmt
b) From 60mt.up to 90mt. depth ending from ground level.
| Bore well | 1 | 1 | 30 | - | - | 30 | Rmt
3 | Labour charges for inserting 150mm PVC casing pipes assembly in the drilled hole including jointing the pipes etc., all complete.
| Bore well | 1 | 1 | 90 | - | - | 90 | Rmt
4 | Supplying and delivery of 150mm dia PVC casing pipe wih ribs of PVC casing pipe suitable for medium with in 3m length all complete with ribs (R.S) up to 250m. (7.5 to 8.5mm wall thick)
| Bore well | 1 | 1 | 36 | - | - | 36 | Rmt | 45
5 | Supplying and delivery of 150mm dia PVC casing pipe PVC plain casing pipe suitable for medium with in 3m length etc., Casing medium above 80m.(7.5mm to 8.5mm wall thick.
| Bore well | 1 | 1 | 54 |  |  | 54 | Rmt | 75
6 | Charges for developing of bore well with air compressor of 600 CFM capacity (minimum 8 hours) including etc., all complete for existing bore.
| Bore well | 1 | 1 | 8 | - | - | 8 | Hrs.
7 | Supply and delivery of PVC end cap suitable for 150 PVC casing pipe of approved quality etc., all complete.
| Bore well | 1 | 1 | - | - | - | 1 | No
8 | Supplying and fixing of MS bore well clamp set etc., all complete.
| Bore well | 1 | 1 | - | - | - | 1 | No

## Ext. WS
TAMILNADU POLICE HOUSING CORPORATION LIMITED.,
TRICHY DIVISION, TRICHY.
CONSTRUCTION OF NEW POLICE STATION BUILDING WITH DEVELOPMENT WORK IN REGUNATHAPURAM IN PUDUKKOTTAI DISRICT.
External Water Supply (Detailed)
Sl. No. | Description of work | Nos. |  | L | B | D | Qty.
1 | 2 | 3 |  | 4 | 5 | 6 | 7
1 | Supplying and delivery of single phase 2.0 HP submersible pumpset etc.,all complete
| Borewell | 1 | 1 | - | - | - | 1
| Standby | 1 | 1 | - | - | - | 1
[6 empty] | Total | 2
[5 empty] | Say | 2 | Nos.
2 | Supplying and delivery of wall mount type Control panel board for single phase 2.0 HP openwell submersible pumpset etc.,all complete
| Openwell submersible - Pump Room | 1 | 2 | - | - | - | 2
[5 empty] | Say | 2 | Nos.
3 | Supplying and delivery of wall mount type Control panel board for single phase 2.0 HP submersible pumpset etc.,all complete
| For 2.0 HP submersible bore | 1 | 1 | - | - | - | 1
[5 empty] | Say | 1 | Nos.
4 | Labour charges for erection of submersible pumpset etc., all complete
| For Bore | 1 | 1 | - | - | - | 1
[5 empty] | Say | 1 | No.
5 | Supply of 3 core 4 sqmm PVC insulated flat cable for submersible pumpset etc.,all complete
| Borewell | 1 | 1 | 190 | - | - | 190
[6 empty] | Total | 190
[5 empty] | Say | 190 | Rmt
8 | Supplying of 14mm dia. of Nylon rope etc., all complete.
| Borewell | 1 | 1 | 180 | - | - | 180
[5 empty] | Say | 180 | Rmt
9 | Supplying and laying of the 32mm UPVC pipe etc., all complete. (Below Ground Level)
| For Bore inner | 1 | 1 | 170 | - | - | 170
[5 empty] | Say | 170 | Rmt
10 | Supplying of 32mm dia. Cast Iron Adopter
| Borewell | 1 | 1 | - | - | - | 1
[5 empty] | Say | 1 | No.
11 | Supplying and delivery of following dia. PVC and GI Pipes
b) 32mm dia. G.I pipe (B class)
| For Submersible pumpset | 1 | 1 | 3 | - | - | 3
[5 empty] | Say | 3 | Rmt
12 | Labour charges for following dia. of PVC/GI pipes (Below Ground level)
| b) 32mm dia. G.I pipe | 1 | 1 | 5.5 | - | - | 5.5
[5 empty] | Say | 5.5 | Rmt

## Pump Room (hidden)
TAMILNADU POLICE HOUSING CORPORATION LIMITED.,
TRICHY DIVISION, TRICHY.
CONSTRUCTION OF NEW POLICE STATION BUILDING WITH DEVELOPMENT WORK IN REGUNATHAPURAM IN PUDUKKOTTAI DISRICT.
Pump Room (Detailed)
Sl.No. | Description of works | Nos. |  | L | B | D | Qty.
1 | 2 | 3 |  | 4 | 5 | 6 | 7
1 | Earth work excavation in all soils for foundation (Including refilling) a) 0 to 2 mt.
| Pump Room steps | 1 | 1 | 1 | 0.6 | 0.3 | 0.18
| Sundries | [5 empty] | 0.02
[6 empty] | Total | 0.2
[5 empty] | Say | 0.2 | Cum.
2 | Supplying and filling in foundation and basement with filling sand in layers of 150 mm thickness
| Pump Room Steps | 1 | 1 | 1 | 0.6 | 0.15 | 0.09
| Sundries | [5 empty] | 0.01
[6 empty] | Total | 0.1
[5 empty] | Say | 0.1 | Cum.
3 | Plain Cement Concrete 1:5:10 for foundation using 40mm gauge hard broken stone jelly
| Pump Room steps | 1 | 1 | 1 | 0.6 | 0.15 | 0.09
| Sundries | [5 empty] | 0.01
[6 empty] | Total | 0.1
[5 empty] | Say | 0.1 | Cum.
4 | Brick work in C.M. 1:5 using Kiln Burnt Country bricks of size 22 x 11 x 7 cm ( 8 3/4" x 4 1/4" x 2 3/4") In foundation & basement
| Pump Room Ist Step | 1 | 1 | 1 | 0.6 | 0.15 | 0.09
| 2nd Step | 1 | 1 | 1 | 0.3 | 0.15 | 0.045
| Sundries | [5 empty] | 0.06
[6 empty] | Total | 0.195
[5 empty] | Say | 0.195 | Cum.
5 | Brick work in C.M. 1:6 using Kiln Burnt Country bricks of size 22 x 11 x 7 cm ( 8 3/4" x 4 1/4" x 2 3/4") a) In Ground Floor
| Pump Room allround | 1 | 1 | 3.14 X 4.03 | 0.23 | 2.1 | 6.112
| D/F - Sill slab | 1 | -1 | 1.36 | 0.23 | 0.05 | -0.01564
| D/F - D | 1 | -1 | 1 | 0.23 | 2.1 | -0.483 | #REF!
| D/F - W | 1 | -1 | 0.9 | 0.23 | 1.35 | -0.27945
| Pump Room allround parapet | 1 | 1 | 3.14 X 4.03 | 0.23 | 0.45 | 1.3097
| Sundries | [5 empty] | 0.06
[6 empty] | Total | 6.7036
[5 empty] | Say | 6.7036 | Cum.
6 | Standardised concrete Mix M20 Grade Concrete in Ground floor
| For pump Room Roof slab | 0.25 | 1 | 3.14 X 4.26 X 4.26 |  | 0.12 | 1.7095
| Allround beam | 1 | 1 | 3.14 X 4.03 | 0.23 | 0.3 | 0.87314
| Door sunshade | 1 | 1 | 1.46 | 0.6 | 0.0625 | 0.05475
| Window sunshade | 1 | 1 | 1.36 | 0.6 | 0.0625 | 0.051
| Sundries | [5 empty] | 0.01
[6 empty] | Total | 2.6984
[5 empty] | Say | 2.6984 | Cum.
7 | Formwork using M.S.Sheet for plain surfaces such as Roof slab, Floor slab, Beams, Lintels, Lofts, Sill slab, Staircase, Portico slab and other similar works.
| For Roof slab bottom | 0.25 | 1 | 3.14 X 3.80 X 3.80 |  | - | 11.3354
| For Roof slab side | 1 | 1 | 3.14 X 4.26 |  | 0.12 | 1.6052
| Allround beam sides | 2 | 1 | 3.14 X 4.26 |  | 0.18 | 4.8155
| Sill slab two sides | 2 | 1 | 1.36 |  | 0.05 | 0.136
| Door lintel bottom | 1 | 1 | 1 | 0.23 | - | 0.23
| Window Lintel bottom | 1 | 1 | 0.9 | 0.23 | - | 0.207
| Window sunshade bottom | 1 | 1 | 1.36 | 0.6 | - | 0.816
| Window sunshade 3 sides | 1 | 1 | 2.56 | - | 0.0625 | 0.16
| Door sunshade bottom | 1 | 1 | 1.46 | 0.6 | - | 0.876
| Door sunshade 3 sides | 1 | 1 | 2.2 | - | 0.0625 | 0.1375
| Sundries | [5 empty] | 0.08
[6 empty] | Total | 20.3986
[5 empty] | Say | 20.3986 | Sqm.
8 | Supplying, fabrication of Mild steel / RTS grills (without cement slurry wash) for all sizes of rods.
| As per M-20 Concrete qty. | 2.6984 |  | - | - | 2.6984 | Cum
| Total | 2.6984 |  | X | 100 | Kg/m3 | 269.8394
[5 empty] | Say | 0.26984 | MT
9 | Supplying and fixing of MS Grill for verandah enclosure
| For pump Room Window | 1 | 1 | 0.9 | 35 | 1.35 | 42.525
| For Pump Room Steel door | 1 | 1 | 1 | 80 | 2.1 | 168 | 1.89
| Sundries | [5 empty] | 0.07
[6 empty] | Total | 210.595
[5 empty] | Say | 210.595 | Kg.
10 | Supplying and fixing of 4mm thick pin headed Glass panels with Aluminium beedings
| For pump Room window | 1 | 1 | 0.9 | - | 1.35 | 1.215
| Sundries | [5 empty] | 0.08 | 1.89
[6 empty] | Total | 1.295
[5 empty] | Say | 1.295 | Sqm.
11 | Finishing the top flooring in CM 1:4, 20mm tk
| Pump Room steps | 1 | 1 | 1 | 0.9 | - | 0.9
| Sides | 1 | 2 | 0.6 | - | 0.15 | 0.18
| Sides | 1 | 2 | 0.3 | - | 0.15 | 0.09
| Sundries | [5 empty] | 0.03
[6 empty] | Total | 1.2
[5 empty] | Say | 1.2 | Sqm.
12 | Finishing the top of flooring with C.M 1:3, 20mm thick (no sand) using granite chips of 10mm & below (Ellispattern)
| Pump Room floor | 1 | 0.25 | 3.14 X 3.80 X 3.80 |  | - | 11.3354
| Sundries | [5 empty] | 0.06
[6 empty] | Total | 11.3954
[5 empty] | Say | 11.3954 | Sqm.
13 | Special Ceiling Plastering 1:3, 10mm thick
| Pump Room ceiling | 0.25 | 1 | 3.14 X 3.80 X 3.80 |  | - | 11.3354
| Window sunshade bottom | 1 | 1 | 1.36 | 0.6 | - | 0.816
| Window sunshade 3 sides | 1 | 1 | 2.56 |  | 0.0625 | 0.16
| Door sunshade bottom | 1 | 1 | 1.46 | 0.6 | - | 0.876
| Door sunshade 3 sides | 1 | 1 | 2.2 | - | 0.0625 | 0.1375
| Sundries | [5 empty] | 0.08
[6 empty] | Total | 13.4049
[5 empty] | Say | 13.4049 | Cum.
14 | Plastering with CM 1:5, 12mm thick finished with neat cement
INNER
| For Pump Room | 1 | 1 | 3.14 | 3.8 | 2.4 | 28.6368
| D/f - Door | 1 | -1 | 1 | - | 2.1 | -2.1
| D/f - Window | 1 | -1 | 0.9 | - | 1.35 | -1.215
| Add for Jams | 1 | 1 | 5.2 | - | 0.23 | 1.196
| Add for Window | 1 | 1 | 4.5 | - | 0.1 | 0.45
OUTER
| Outer alround | 1 | 1 | 3.14 | 4.26 | 3.75 | 50.1615
| Sunshade top - Window | 1 | 1 | 1.36 | - | 0.6 | 0.816
| Sunshade top - Door | 1 | 1 | 1.46 | - | 0.6 | 0.876
| Parapet top | 1 | 1 | 3.14 | 4.03 | 0.23 | 2.9105
| Parapet inner | 1 | 1 | 3.14 | 3.8 | 0.45 | 5.3694
| D/f - Door | 1 | -1 | 1 | - | 2.1 | -2.1
| D/f - Window | 1 | 1 | 0.9 | - | 1.35 | 1.215
| Add for Jams - Wnidow | 1 | 1 | 4.5 | - | 0.1 | 0.45
| Sundries | [5 empty] | 0.03
[6 empty] | Total | 86.6962
[5 empty] | Say | 86.6962 | Sqm.
15 | Finshing the top of Terrace floor with one course of solar reflective Ceramic tiles
| For Pump Room ceiling | 0.25 | 1 | 3.14 X 3.80 X 3.80 |  | - | 11.3354
| Slope tiles | 1 | 1 | 3.14 X 3.80 X 0.23 |  | - | 2.7444
| Sundries | [5 empty] | 0.02
[6 empty] | Total | 14.0998
[5 empty] | Say | 14.0998 | Sqm.
16 | Supplying and laying of PVC SWR 110 mm dia with ISI mark type - A for Rain water down fall pipe
| For Pump Room | 1 | 1 | 5.3 | - | - | 5.3
[5 empty] | Say | 5.3 | Rmt.
17 | Painting the new iron work and other similar works such as PVC/ASTM pipes, kerb stone and grills with two coats of approved first class synthetic enamel ready mixed paint.
| For Window | 1 | 1 | 0.9 | - | 1.35 | 1.215
| Door | 1 | 1 | 1 | - | 2.1 | 2.1
| Sundries | [5 empty] | 0.08
[6 empty] | Total | 3.395
[5 empty] | Say | 3.395 | Sqm.
18 | Plastic Emulsion PAINT including primer
OUTER
| Outer alround | 1 | 1 | 3.14 | 4.26 | 3.75 | 50.1615
| Sunshade top - Window | 1 | 1 | 1.36 | - | 0.6 | 0.816
| Sunshade top - Door | 1 | 1 | 1.46 | - | 0.6 | 0.876
| Parapet top | 1 | 1 | 3.14 | 4.03 | 0.23 | 2.9105
| Parapet inner | 1 | 1 | 3.14 | 3.8 | 0.45 | 5.3694
| D/f - Door | 1 | -1 | 1 | - | 2.1 | -2.1
| D/f - Window | 1 | -1 | 0.9 | - | 1.35 | -1.215
| Add for Jams - Wnidow | 1 | 1 | 4.5 | - | 0.1 | 0.45
| Sundries | [5 empty] | 0.03
[6 empty] | Total | 57.2984
[5 empty] | Say | 57.2984 | Sqm.
19 | White washing three coats using clean shell lime slaked including cost of lime, gum, blue, brushes including scaffolding etc., all complete in all respects.
| As per ceiling area |  |  |  | Say | 13.4049 | Sqm.
20 | One coat white cement for new walls and other similar works.
| As per plastering area | [5 empty] | 86.6962
| D/F - Outer plastering area | [5 empty] | -57.2984
[6 empty] | Total | 29.3978
[5 empty] | Say | 29.3978 | Sqm.
21 | Two coat of OBD over one coat white cement
| As per plastering area | [5 empty] | 86.6962
| D/F - Outer plastering area | [5 empty] | -57.2984
[6 empty] | Total | 29.3978
[5 empty] | Say | 29.3978 | Sqm.
22 | Wiring with 1.5 sqmm PVC insulated single core multi strand fire retardant flexible copper cable with ISI mark confirming IS: 694:1990.
a) Light point with ceiling rose
| Pump Room inner | 1 | 1 | - | - | - | 1
| Pump Room (Bulkhead fiiting) | 1 | 1 | - | - |  | 1
| Street light | 1 | 1 | - | - |  | 1
[6 empty] | Total | 3
[5 empty] | Say | 3 | Nos.
b) Light point without ceiling rose
| Pump Room inner | 1 | 1 | - | - | - | 1
[5 empty] | Say | 1 | No.
23 | Wiring with 1.5 sqmm PVC insulated single core multi strand fire retardant flexible copper cable for 5 amps 5 pin plug socket point @ Switch Board Itself.
| Pump Room | 1 | 1 | - | - |  | 1
[5 empty] | Say | 1 | No.
24 | 4 x 4 Sq mm copper PVC insulated unsheathed single core cable for 3 phase EB service connection
| Pump Room | 1 | 1 | 30 | - | - | 30
[5 empty] | Say | 30 | Rmt.
25 | 40 mm dia GI pipe "B"class
| Pump Room | 1 | 1 | 2 | - | - | 2
[5 empty] | Say | 2 | Rmt.
24 | Supplying and fixing of Tube light fitting (patty type) with Electronic ballast and 36 W slim tube light
| Pump Room inner | 1 | 1 |  |  |  | 1
[5 empty] | Say | 1 | No.
25 | Supplying and fixing of Street lights
| Pump Room outer | 1 | 1 |  |  |  | 1
[5 empty] | Say | 1 | No.
26 | Supplying and fixing of the following Compact Fluoresent Lamp (CFL)
a. 14 watts CFL bulb
| Pump Room inner | 1 | 1 |  |  |  | 1
[5 empty] | Say | 1 | No.
b. 18 watts bulb for Bulk Head fittings
| Pump Room (Bulkhead fitting) | 1 | 1 |  |  |  | 1
[5 empty] | Say | 1 | No.
27 | Supplying and fixing of Bulk head fitting suitable for CFL
| Pump Room front | 1 | 1 |  |  |  | 1
[5 empty] | Say | 1 | No.

## Hose Drying (hidden)
HOSE DRYING YARD AND RACK ARRANGEMENTS
CONSTRUCTION OF NEW POLICE STATION BUILDING WITH DEVELOPMENT WORK IN REGUNATHAPURAM IN PUDUKKOTTAI DISRICT.
DETAILED ESTIMATE
S.No | Description of Works | Nos |  | Measurement in Meters |  |  | Contents
|  |  |  | Length | Breadth | Depth
1 | Earth work excavation in all soils (including refilling) a. 0 to 2 mt.
For Drying Yard
| Drying Yard | 1 | 1 | 29.77 | 3.54 | 0.3 | 31.6157
| Drying Yard Outer Alround | 1 | 1 | 67.54 | 0.45 | 0.6 | 18.2358
[6 empty] | Total | 49.8515
[6 empty] | Say | 49.9
2 | C.C.1:5:10 for Foundation & Basement
For Drying Yard
| Drying Yard Outer Alround | 1 | 1 | 67.54 | 0.45 | 0.1 | 3.0393
[6 empty] | Total | 3.0393
[6 empty] | Say | 3.1
3 | Formwork using M.S.Sheet a.For Column footings,plinth beam,Grade beam,Raftbeam,Raft slab etc.,
For Drying Yard
| Drying Yard Outer Alround | 1 | 1 | 68.46 | - | 1 | 68.46
| Drying Yard Inner Alround | 1 | 1 | 66.62 | - | 1 | 66.62
| Drying Yard Outer Alround beam | 1 | 1 | 68.46 | - | 0.3 | 20.538
| Drying Yard Inner Alround beam | 1 | 1 | 66.62 | - | 0.3 | 19.986
[6 empty] | Total | 175.604
b.Plain surfaces such as Roof slab,floorslab,Beams,lintels,lofts,sill slab,staircase,portico slab and other similar works
| Hose Drying Rack Bottom | 2 | 3 | 1.98 | 0.6 | - | 7.128
| Hose Drying Rack Side | 2 | 3 | 5.85 | - | 0.04 | 1.404
[6 empty] | Total | 8.532
[6 empty] | Say | 8.6
4 | P.C.C. 1:3:6 for Foundation & Basement and other similar works
| Drying Yard Outer Alround | 1 | 1 | 67.54 | 0.23 | 1 | 15.5342
0.07
[6 empty] | Total | 15.6042
5 | Brick work in C.M. 1:5 (F& B) using Kiln Burnt Country bricks of size 22 x 11 x 7 cm (8 3/4" x 4 1/4" x 2 3/4")
For Drying Yard
| Drying Yard Pillar Ist Pillar | 2 | 2 | 0.23 | 0.23 | 0.3 | 0.06348
| Drying Yard Pillar IInd Pillar | 2 | 2 | 0.23 | 0.23 | 0.38 | 0.080408
| Drying Yard Pillar IIIrd Pillar | 2 | 2 | 0.23 | 0.23 | 0.465 | 0.098394
| Drying Yard Pillar IVth Pillar | 2 | 2 | 0.23 | 0.23 | 0.545 | 0.11532
| Drying Yard Pillar Vth Pillar | 2 | 2 | 0.23 | 0.23 | 0.63 | 0.13331
| Drying Yard Pillar VIth Pillar | 2 | 2 | 0.23 | 0.23 | 0.71 | 0.15024
| Drying Yard Pillar VIIth Pillar | 2 | 2 | 0.23 | 0.23 | 0.79 | 0.16716
| Drying Yard Pillar VIIIth Pillar | 2 | 2 | 0.23 | 0.23 | 0.875 | 0.18515
| Drying Yard Pillar IXth Pillar | 2 | 2 | 0.23 | 0.23 | 0.955 | 0.20208
| Drying Yard Pillar Xth Pillar | 2 | 2 | 0.23 | 0.23 | 1.035 | 0.21901
| Drying Yard Pillar XIth Pillar | 2 | 2 | 0.23 | 0.23 | 1.12 | 0.23699
| Drying Yard Pillar XIIth Pillar | 2 | 2 | 0.23 | 0.23 | 1.2 | 0.25392
| Drying Yard Pillar Middle Pillar | 1 | 2 | 0.23 | 0.23 | 1.24 | 0.13119
[6 empty] | Total | 2.0367
[6 empty] | Say | 2.1
6 | Filling sand
| Drying Yard | 1 | 1 | 29.77 | 3.54 | 0.15 | 15.8079
[6 empty] | Total | 15.8079
[6 empty] | Say | 15.9
7 | Flooring in C.C.1:5:10
| Drying Yard | 1 | 1 | 29.77 | 3.54 | 0.075 | 7.9039
[6 empty] | Total | 7.9039
[6 empty] | Say | 7.904
8 | Brick work in C.M. 1:6 using Kiln Burnt Country bricks of size 22 x 11 x 7 cm ( 8 3/4" x 4 1/4" x 2 3/4") a. In Ground Floor
| Hose Drying Rack Wall | 1 | 3 | 0.23 | 0.23 | 2.25 | 0.35708
| Hose Drying Rack Bed | 1 | 3 | 4.65 | 0.6 | 0.12 | 1.0044
[6 empty] | Total | 1.3615
[6 empty] | Say | 1.4
9 | Cuddappa slab 40mm tk for C/B slab a) In Ground floor
| Sitting Slab | 1 | 4 | 3 | 0.6 | - | 7.2
| D/F open O | -1 | 1 | 1 | - | 2.1 | -2.1
[6 empty] | Total | 5.1
[6 empty] | Say | 5.1
10 | Floor plastering in C.M. 1:4, 20 mm tk.
| Drying Yard | 1 | 1 | 29.77 | 3.54 | - | 105.3858
| Hose Drying Rack Bed | 1 | 2 | 4.65 | 0.6 | - | 5.58
[6 empty] | Total | 110.9658
[6 empty] | Say | 111
11 | Standardised concrete Mix M20 grade concrete etc…complete a) Foundation and basement
b) Ground floor
| Hose Drying Rack | 2 | 3 | 4.65 | 0.6 | 0.04 | 0.6696
| Hose Drying Yard beam | 1 | 1 | 67.54 | 0.23 | 0.3 | 4.6603
| Hose Drying Yard skin concrete | 1 | 1 | 29.77 | 3.54 | 0.075 | 7.9039
[6 empty] | Total | 0.6696
[6 empty] | Say | 0.7 | 3.5
12 | Plastering in C.M. 1:5, 12 mm tk.
For Drying Yard
| Drying Yard Outer Alround | 1 | 1 | 68.46 | - | 0.55 | 37.653
| Drying Yard Inner Alround | 1 | 1 | 66.62 | - | 0.15 | 9.993
| Drying Yard Top Alround | 1 | 1 | 68.46 | 0.23 | - | 15.7458
| Drying Yard Pillar Ist Pillar | 2 | 2 | 0.92 | - | 0.3 | 1.104
| Drying Yard Pillar IInd Pillar | 2 | 2 | 0.92 | - | 0.38 | 1.3984
| Drying Yard Pillar IIIrd Pillar | 2 | 2 | 0.92 | - | 0.465 | 1.7112
| Drying Yard Pillar IVth Pillar | 2 | 2 | 0.92 | - | 0.545 | 2.0056
| Drying Yard Pillar Vth Pillar | 2 | 2 | 0.92 | - | 0.63 | 2.3184
| Drying Yard Pillar VIth Pillar | 2 | 2 | 0.92 | - | 0.71 | 2.6128
| Drying Yard Pillar VIIth Pillar | 2 | 2 | 0.92 | - | 0.79 | 2.9072
| Drying Yard Pillar VIIIth Pillar | 2 | 2 | 0.92 | - | 0.875 | 3.22
| Drying Yard Pillar IXth Pillar | 2 | 2 | 0.92 | - | 0.955 | 3.5144
| Drying Yard Pillar Xth Pillar | 2 | 2 | 0.92 | - | 1.035 | 3.8088
| Drying Yard Pillar XIth Pillar | 2 | 2 | 0.92 | - | 1.12 | 4.1216
| Drying Yard Pillar XIIth Pillar | 2 | 2 | 0.92 | - | 1.2 | 4.416
| Drying Yard Pillar Middle Pillar | 1 | 2 | 0.92 | - | 1.24 | 2.2816
For Hose Drying Rack
| Hose Drying Rack Wall | 1 | 3 | 1.43 | - | 2.25 | 9.6525
| Hose Drying Rack Bed | 1 | 1 | 5.85 | - | 0.12 | 0.702
| Hose Drying Rack Top Portion | 2 | 3 | 4.65 | 0.6 | - | 16.74
| Hose Drying Rack Front Side | 2 | 3 | 4.65 | - | 0.04 | 1.116
[6 empty] | Total | 127.0223
[6 empty] | Say | 127.1
13 | Spl. Ceiling plastering in C.M. 1:3, 10 mm tk.
| Hose Drying Rack Bottom | 2 | 3 | 4.65 | 0.6 | - | 16.74
[6 empty] | Total | 16.74
[6 empty] | Say | 16.8
14 | Fabrication of Mild steel / RTS grills (without cement slurry) for all sizes of rods.
| Qty As Per Item No - 13 (b) | 1 | 1 | 0.7 | - | - | 0.7
[6 empty] | Total | 0.7
|  | 1Cum = 100Kg |  |  |  |  | 70
[6 empty] | Say | 0.07
15 | White washing 3 coats (slaked)
| Qty As Per Item No - 15 | 1 | 1 | 16.8 | - | - | 16.8
[6 empty] | Total | 16.8
[6 empty] | Say | 16.8
16 | Two coat of OBD over one coat white cement for inner walls
For Hose Drying Rack
| Hose Drying Rack Wall | 1 | 3 | 1.43 | - | 2.25 | 9.6525
| Hose Drying Rack Bed | 1 | 2 | 3.18 | - | 0.12 | 0.7632
| Hose Drying Rack Top Portion | 2 | 3 | 4.65 | 0.6 | - | 16.74
| Hose Drying Rack Front | 2 | 3 | 4.65 | - | 0.04 | 1.116
[6 empty] | Total | 28.2717
[6 empty] | Say | 28.3
17 | Plastic Emulsion PAINT including primer for outer
For Drying Yard
| Drying Yard Outer Alround | 1 | 1 | 68.46 | - | 0.15 | 10.269
| Drying Yard Inner Alround | 1 | 1 | 66.62 | - | 0.15 | 9.993
| Drying Yard Top Alround | 1 | 1 | 68.46 | 0.23 | - | 15.7458
| Drying Yard Pillar Ist Pillar | 2 | 2 | 0.92 | - | 0.3 | 1.104
| Drying Yard Pillar IInd Pillar | 2 | 2 | 0.92 | - | 0.38 | 1.3984
| Drying Yard Pillar IIIrd Pillar | 2 | 2 | 0.92 | - | 0.465 | 1.7112
| Drying Yard Pillar IVth Pillar | 2 | 2 | 0.92 | - | 0.545 | 2.0056
| Drying Yard Pillar Vth Pillar | 2 | 2 | 0.92 | - | 0.63 | 2.3184
| Drying Yard Pillar VIth Pillar | 2 | 2 | 0.92 | - | 0.71 | 2.6128
| Drying Yard Pillar VIIth Pillar | 2 | 2 | 0.92 | - | 0.79 | 2.9072
| Drying Yard Pillar VIIIth Pillar | 2 | 2 | 0.92 | - | 0.875 | 3.22
| Drying Yard Pillar IXth Pillar | 2 | 2 | 0.92 | - | 0.955 | 3.5144
| Drying Yard Pillar Xth Pillar | 2 | 2 | 0.92 | - | 1.035 | 3.8088
| Drying Yard Pillar XIth Pillar | 2 | 2 | 0.92 | - | 1.12 | 4.1216
| Drying Yard Pillar XIIth Pillar | 2 | 2 | 0.92 | - | 1.2 | 4.416
| Drying Yard Pillar Middle Pillar | 1 | 2 | 0.92 | - | 1.24 | 2.2816
[6 empty] | Total | 71.4278
[6 empty] | Say | 71.5
18 | Supplying and delivery of the following Dia of the B class GI pipes with ISI mark etc all complete. A) 50mm Dia
| Drying Yard Pillar Joint GI Pipe | 1 | 25 | 4 | - | - | 100
[6 empty] | Total | 100
19 | Painting - New "iron work"
| Drying Yard Pillar Joint GI Pipe | 1 | 25 | 3.14 | 0.05 | 3.54 | 13.8945
[6 empty] | Total | 13.8945
[6 empty] | Say | 13.9

## R.wall (hidden)
RETAINING WALL (DETAILED)
CONSTRUCTION OF NEW POLICE STATION BUILDING WITH DEVELOPMENT WORK IN REGUNATHAPURAM IN PUDUKKOTTAI DISRICT.
Item No. | Details of Work | Number |  |  | Measurement |  |  | Total quantity of each item | Unit
[5 empty] | Length | Breadth | Height/ Depth
1 | 2 | 3 |  |  | 4 | 5 | 6 | 7 | 8
1 | Earth work excavation for foundation in all soils and sub-soils and to the required depth etc., all complete. (Including Refilling)
a) 0 to 2m Depth
| Alround three sides | 1 | X | 1 | 124 | 1.7 | 1.5 | 316.2
Sundries
[7 empty] | Total | 316.2 | m3
2 | Providing and laying in position, Standardised Concrete Mix M-20 Grade in accordance with IS etc., all complete.
a) In Foundation & Basement
| Alround three sides | 1 | X | 1 | 124 | 1.5 | 0.2 | 37.2
[7 empty] | Total | 37.2 | m3
3 | Plain Cement Concrete 1:5:10 for foundation using 40mm gauge hard broken stone jelly inclusive of shoring etc., all complete. (Foundation and Basement)
| Alround three sides | 1 | X | 1 | 124 | 1.5 | 0.1 | 18.6
[7 empty] | Total | 18.6 | m3
4 | Providing form work and centering for reinforced cement concrete works including supports and strutting etc., all complete.
a) For Column Footings, Plinth beam, Grade beam, Raft beam, Raft slab etc.,
| Raft sides | 1 | X | 2 | 124 | - | 0.2 | 49.6
| Side wall sides | 1 | X | 2 | 124 | - | 3 | 744
| Sides | 1 | X | 2 | 1.2 | - | 1.2 | 2.88
| Sides | 1 | X | 2 | (1.20+0.23)/2 |  | 1.8 | 2.592 |  | 0.72
| Sundries | [6 empty] | 0.03
[7 empty] | Total | 799.102 | m2
5 | Plain Cement Concrete 1:3:6 for foundation using 40mm gauge hard broken stone jelly inclusive of shoring etc., all complete. (Foundation and Basement)
| Alround three sides upto G.L | 1 | X | 1 | 124 | 1.2 | 1.2 | 178.56
| Alround three sides above G.L | 1 | X | 1 | 124 | (1.20 + 0.23)/2 | 1.8 | 160.704 |  | 0.72
[7 empty] | Total | 339.264 | m3
6 | Supplying, fabricating and placing in position of Mild Steel Grills/Ribbed Tor Steels etc., all complete. (Without Cement Slurry)
| As per M-20 concrete qty. |  |  |  | 37.2 | 100 | Kg/Cum | 3720 | Kg.
[7 empty] | Total | 3.72 | MT
7 | Supply and fixing of PVC 110mm dia. SWR pipe etc., all complete in all respects and complying with relevant standard specifications.
| Weep holes for retaining wall | 1 | X | 42 | 0.6 | - | - | 25.2
| Weep holes for retaining wall | 1 | X | 42 | 1.2 | - | - | 50.4
[7 empty] | Total | 75.6 | Rmt

## L & N (hidden)
Numbering & Lettering (DETAILED)
CONSTRUCTION OF NEW POLICE STATION BUILDING WITH DEVELOPMENT WORK IN REGUNATHAPURAM IN PUDUKKOTTAI DISRICT.
Item No. | Description of works or Materials | Nos. |  |  | L | B | D | Qty. | Unit
1 | 2 | 3 |  |  | 4 | 5 | 6 | 7 | 8
1 | Supplying and fixing of following size aluminium die casting lettering and numbering material and labour charges for firing with necesssary Scaffolding concrengs etc., all complete and as directed by the departmental officers.
a) 30cm Letters (12")
| jPaizg;G kw;Wk; kPl;Gg;gzpfs; epiyak; | 1 | X | 23 | - | - | - | 23
[7 empty] | Total | 23 | Nos.
b) 23cm Letters (9")
| jpUitahW - jQ;rht+h; khtl;lk; | 1 | X | 20 | - | - | - | 20
[7 empty] | Total | 20 | Nos
2 | Supplying and fixing of 60 cm TNPHCL Logo
|  | 1 | X | 1 | - | - | - | 1
[7 empty] | Total | 1 | No.
3 | Supplying and fixing Tamil Nadu Emblem (45cm)
|  | 1 | X | 1 | - | - | - | 1
[7 empty] | Total | 1 | No.
4 | Supplying and fixing Foam name board with labour charges etc.,
| G.F & F.F Room | 1 | X | 12 | 24 | 4 | - | 1152
| For Rain water harvesting | 1 | X | 1 | 24 | 8 | - | 192
[7 empty] | Total | 1344 | Sq. Inch

## Ext. Elec. (hidden)
TAMILNADU POLICE HOUSING CORPORATION LIMITED
TRICHY DIVISION, TRICHY.
CONSTRUCTION OF NEW POLICE STATION BUILDING WITH DEVELOPMENT WORK IN REGUNATHAPURAM IN PUDUKKOTTAI DISRICT.
External Electrical (Detailed)
Sl. No | Description of work | No |  | Measurement in Mtrs |  |  | Qty
|  |  |  | Length | Breath | Depth
1 | Supplying and fixing of MS angle of size 50 x 50 x 5 mm MS angle to hold LTUG cable in OH portion etc., all complete | [8 empty] | Cable length
| From Pole 1 - to Fire station | 1 | 2 | 15 | - | - | 30 |  |  | 22 | 36.6667 | 37
| From Pole -3 to Pump room | 1 | 2 | 10 | - | - | 20
| Add for cross bar | 1 | 80 | 0.2 | - | - | 16
66
| 50x 50x 5mm unit weight 2.31/Kg/m (steel table) |  | 66.00 x2.31=152.46 kg |  |  |  | 152.46 | 36.6667 |  |  | 20.5
0.04
[5 empty] | Say | 152.5 | Kg | #REF!
2 | Supplying of 50 mm dia GI pipe (Above Ground Level) approved quality
a) 50 mm dia GI pipe (Above Ground Level)
| Fire station | 1 | 1 | 12 | - | - | 12
| For Pump Room | 1 | 1 | 3 | - | - | 3
15
[5 empty] | Say | 15 | Rmt
b) 50 mm dia GI Bend ( PWD 51)
| GI Bend | 2 | 3 | 1 | - | - | 6
6
[5 empty] | Say | 6 | Nos.
3 | Run of 4 Wires of 4 sqmm PVC insulated single core multi strand fire retardant flexible copper cable with ISI mark confirming IS: 694:1990.
Fire Station
| Buzbar to DB box in Ground floor Left side | 1 | 1 | 30 | - | - | 30 |  | 63 Amps
| For Pump Room | 1 | 1 | 40 | - | - | 40
70
[5 empty] | Say | 70 | Rmt
4 | Supplying of 3.5 core of 50 sqmm PVC armoued ALTUG cable ncluding cost of all materials etc all complete complying with relevant standard specifications and as directed by the departmental officers (CER NO : 371/18-19)
a) above Ground Level
| From pole 1 to Fire Station | 1 | 1 | 30 | - | - | 30
30
[5 empty] | Say | 30 | Rmt
5 | Supply and fixing of Brass cable gland suitable for 3.5 core 50 sqmm PVC armoured ALTUG cable( CER NO : 371/18-19)
| Fire Station | 1 | 2 | - | - | - | 2
[5 empty] | Say | 2 | Nos
6 | Supply and providing cable end termination of 3 1/2 x 50 sqmm PVC LTUG Aluminium armoured cable with necessary aluminium cable sockets by crimping etc. with electrical connection complete(CER NO : 371/18-19)
| Fire Station | 1 | 2 | - | - | - | 2
[5 empty] | Say | 2 | Nos
7 | Supplying and fixing of 3 Nos. of 100 amps 500 volts grade porcelain fuse unit on suitable teakwood plank varnished to be fixed on the top of pole/EB street pole with necessary clamps including cost of materials etc., all complete.( CER NO : 371/18-19)
| Fire Station | 1 | 1 | - | - | - | 1
[5 empty] | SAY | 1 | No.
8 | Labour charges for laying of 3.5 core 50 sqmm PVC armoured ALTUG Cable a) Above Ground Level( CER NO : 371/18-19)
30
[5 empty] | Say | 30 | Rmt | #REF!
9
1
1
10
2
2 | [7 empty] | 20
9 | Supplying and fixing of single pole 6 Amps to 32 Amps MCB( CER NO : 371/18-19)
| Fire Station | 2 | 10 | - | - | - | 20
[5 empty] | Say | 20 | Nos
10 | Supplying and fixing of 4' 18 W LED Tube light fittings etc.,( CER NO : 371/18-19) | [6 empty] | #REF!
| Pump room | 1 | 1 | - | - | - | 1
Fire Station
| Garage | 3 | 3 | - | - | - | 9
| Garage ceiling | 1 | 12 | - | - | - | 12
| Office | 1 | 2 | - | - | - | 2
| Store | 2 | 1 | - | - | - | 2
| Rest Room 2 Nos. | 2 | 2 | - | - | - | 4
30
[5 empty] | Say | 30 | Nos | 4
11 | Supplying and fixing of 12 w LED Bulb etc., all complete.( CER NO : 371/18-19)
| Pump room | 1 | 1 | - | - | - | 1
| Fire station front and rear | 2 | 3 | - | - | - | 6
| Office | 1 | 2 | - | - | - | 2
| Store | 1 | 2 | - | - | - | 2
| Rest room | 2 | 2 | - | - | - | 4
| Garage | 2 | 6 | - | - | - | 12
27
[5 empty] | Say | 27 | Nos
12 | Supplying and fixing of Following watt LED Lamp etc., all complete.( CER NO : 371/18-19)
a) 9W LED Bulb
Fire Station
| Wash Basin Mirror point | 2 | 1 | - | - | - | 2
| Toilet | 3 | 1 | - | - | - | 3
| Urinals | 1 | 1 | - | - | - | 1
6
[5 empty] | Say | 6 | Nos
13 | Supplying and fixing of BulkHead Fittings suitable for 12 w LED Bulb etc., all complete.( CER NO : 371/18-19)
| Pump room | 1 | 1 | - | - | - | 1
| Fire station front and rear | 2 | 3 | - | - | - | 6
| Sentry room | 1 | 2 | - | - | - | 2
9
[5 empty] | Say | 9 | Nos
14 | Supply and fixing of 25w LED street light fitting including all labour charges for LED street light fittings etc.all complete
| Fire Station | 1 | 4 | - | - | - | 4
| Pump room | 1 | 2 | - | - | - | 2
6
[5 empty] | Say | 6 | Nos
15 | Run off mains with 2 wires of 1.5 Sqmm copper PVC insulated unsheathed single core 1.1KV cable wire contuinuous earth by means of 1.5 Sqmm copper PVC insulated unsheathed single core 1.1 KV grade cable in fully concealed 19 mm / 20 mm dia rigid PVC conduit pipe heavy duty with ISI mark including cost of all materials, specials, etc., all complete.
| fire service station - Street light | 1 | 1 | 80 | - | - | 80
[5 empty] | Say | 80 | Nos
16 | Supplying & fixing of 500 watt Focus light fittings etc., all complete.
| Fire Station Building Outer side | 1 | 2 | - | - | - | 2
[5 empty] | Say | 2 | Nos
17 | Supplying and fixing of 250 watt sodium vapour fitting and lamp etc., all complete.
| For Focus Fire station | 1 | 1 | - | - | - | 1
[5 empty] | Say | 1 | No
18 | Supplying & fixing of 12" dome light fittings and 9watts led bulb etc., all complete.
|  | 1 | 2 | - | - | - | 2
[5 empty] | Say | 2 | Nos
19 | Supplying & fixing of spot light fittings and led bulb etc., all complete.
|  | 1 | 10 | - | - | - | 10
[5 empty] | Say | 10 | Nos
20 | Supply and fixing of 900x700x250 mm tk eb service panel for 415 volt,3 phase, 4 wire 50 hz power distrbution system.the panel shall be indoor wall mouting type out of 16swg sheet steel complete with all accessories. in comng 1no 300amps bus bar compartment and separate energy meter compartment outgoing 3no 300amps fuse with base includng all necessary connection etc..
| For Fire station | 1 | 1 | - | - | - | 1
[5 empty] | Say | 1 | No

## Sentry room (hidden)
TAMILNADU POLICE HOUSING CORPORATION LIMITED
TRICHY DIVISION, TRICHY
CONSTRUCTION OF NEW POLICE STATION BUILDING WITH DEVELOPMENT WORK IN REGUNATHAPURAM IN PUDUKKOTTAI DISRICT.
SENTRY ROOM (DETAILED)
Sl. No | Description of works | Nos. |  | Measurement in Mtrs |  |  | Qty.
|  |  |  | Length | Breath | Depth
1 | Earth work excavation in all soils (including refilling) a) 0 to 2 mt.
| Sentry room column footing | 1 | 4 | 1.2 | 1.2 | 1.2 | 6.912
| Steps | 1 | 1 | 1.46 | 1.2 | 0.3 | 0.5256
| Grade beam | 1 | 1 | 10.52 | 0.23 | 0.1 | 0.24196
0.02
7.6996
[5 empty] | Say | 7.6996 | Cum | 76.13
2 | Supplying and filling of sand
| Sentry room column footing | 1 | 4 | 1.2 | 1.2 | 0.1 | 0.576
| Steps | 1 | 1 | 1.46 | 1.2 | 0.15 | 0.2628
| Sentry room | 1 | 1 | 2.4 | 2.4 | 0.15 | 0.864
0
1.7028
[5 empty] | Say | 1.7028 | Cum
3 | Providing and laying in position, Standardised Concrete Mix M-20 Grade in accordance with IS etc., all complete.
a) In Foundation & Basement
| Sentry room column footing | 1 | 4 | 0.9 | 0.9 | 0.3 | 0.972
|  | 1 | 4 | 0.45 | 0.45 | 0.6 | 0.486
| Grade beam | 1 | 1 | 10.52 | 0.23 | 0.23 | 0.55651
| Column | 1 | 4 | 0.23 | 0.23 | 1.07 | 0.22641
0.06
2.3
[5 empty] | Say | 2.3 | Cum
4 | Brick work in CM 1:5 country bricks of size 22x11x7 cm in F & B
| Sentry room alround | 1 | 1 | 10.52 | 0.23 | 1.07 | 2.589
| Steps 1 | 1 | 1 | 1.46 | 0.3 | 0.24 | 0.10512
| Steps 2 | 1 | 1 | 1.46 | 0.3 | 0.48 | 0.21024
| Steps 3 | 1 | 1 | 1.46 | 0.3 | 0.72 | 0.31536
| Steps 4 | 1 | 1 | 1.46 | 0.3 | 0.96 | 0.42048
| Deduction for Column | -1 | 4 | 0.23 | 0.23 | 1.07 | -0.22641
0.09
3.5038
[5 empty] | Say | 3.5038 | Cum
5 | Filling in foundation and basement with filling gravel
| Sentry room | 1 | 1 | 2.4 | 2.4 | 0.975 | 5.616
0.08
5.696
[5 empty] | Say | 5.696 | Cum
6 | C.C.1:5:10 using 40 mm HBG metal in Foundation & Basement
| Sentry room column footing | 1 | 4 | 1.2 | 1.2 | 0.1 | 0.576
| Steps | 1 | 1 | 1.46 | 1.2 | 0.15 | 0.2628
| Sentry room flooring | 1 | 1 | 2.4 | 2.4 | 0.075 | 0.432
| For CC Road | 1 | 1 | 8.1 | 4.2 | 0.15 | 5.103
0.03
6.4038
[5 empty] | Say | 6.4038 | Cum
7 | Providing and laying in position, Standardised Concrete Mix M-20 Grade in accordance with IS etc., all complete.
a) In Ground Floor
| Sentry room column | 1 | 4 | 0.23 | 0.23 | 2.95 | 0.62422
| Lintel concrete | 1 | 1 | 10.52 | 0.23 | 0.1 | 0.24196
| Roof slab | 1 | 1 | 2.86 | 2.86 | 0.1 | 0.81796
Sunshade:
| GD and W1 | 1 | 1 | 2.86 | 0.6 | 0.0625 | 0.10725
| W | 1 | 2 | 1.66 | 0.45 | 0.0625 | 0.093375
0.02
1.9
[5 empty] | Say | 1.9 | Cum
8 | Brick work in C.M. 1:6 using Kiln Burnt Country bricks of size 22 x 11 x 7 cm in GF
| Sentry room alround | 1 | 1 | 10.52 | 0.23 | 2.5 | 6.049
| Parapet wall | 1 | 1 | 10.52 | 0.23 | 0.35 | 0.84686
Deductions:
| Lintel concrete | -1 | 1 | 10.52 | 0.23 | 0.1 | -0.24196
| GD | -1 | 1 | 1 | 0.23 | 2.1 | -0.483
| W | -1 | 2 | 1.2 | 0.23 | 1.35 | -0.7452
| W1 | -1 | 1 | 0.9 | 0.23 | 1.35 | -0.27945
0.05
5.1962
[5 empty] | Say | 5.1962 | Cum
9 | Providing form work and centering
a) For Column footings, plinth beam, Grade beam, Raftbeam, Raft slab etc.,
| Sentry room column footing | 1 | 4 | 3.6 |  | 0.3 | 4.32
|  | 1 | 4 | 1.8 |  | 0.6 | 4.32
| Grade beam | 2 | 1 | 10.52 |  | 0.23 | 4.8392
0.02
13.4992
[5 empty] | Say | 13.4992 | Sqm
b.Plain surfaces such as Roof slab,floorslab, Beams, lintels,lofts,sill slab,staircase,portico slab and other similar works
Sentry room
| Lintel concrete | 2 | 1 | 10.52 |  | 0.1 | 2.104
| Roof slab side | 2 | 1 | 11.44 |  | 0.1 | 2.288
| Roof slab bottom | 1 | 1 | 2.4 | 2.4 |  | 5.76
Sunshade:
| GD and W1 side | 1 | 1 | 4.06 |  | 0.0625 | 0.25375
| Bottom | 1 | 1 | 2.86 | 0.6 |  | 1.716
| W side | 1 | 2 | 2.56 |  | 0.0625 | 0.32
| Bottom | 1 | 2 | 1.66 | 0.45 |  | 1.494
0.06
13.9957
[5 empty] | Say | 13.9957 | Sqm
c) For Square and rectangular columns and small quantities
| Column F and B | 1 | 4 | 0.92 |  | 1.07 | 3.9376
| Sentry room column | 1 | 4 | 0.92 |  | 2.95 | 10.856
0.01
14.8036
[5 empty] | Say | 14.8036 | Sqm
10 | Fabrication of Mild steel / RTS grills (with cement slurry wash)
| As per M-20 oncrete qty. |  |  | 4.2 | 100 | Kg/m3 | 420
[5 empty] | Say | 0.42 | MT
11 | Finshing the top of Terrace floor with one course of solar reflective Ceramic tiles
| Sentry room | 1 | 1 | 2.4 | 2.4 |  | 5.76
0.04
5.8
[5 empty] | Say | 5.8 | Sqm
12 | Floor ceramic tiles (Anti-skid) using Grout (Tile Joint Filler).
| Sentry room | 1 | 1 | 2.4 | 2.4 |  | 5.76
| GD jambs bottom | 1 | 1 | 1 | 0.23 |  | 0.23
| Steps thread | 1 | 4 | 1.46 | 0.3 |  | 1.752
| Steps rise | 1 | 5 | 1.46 |  | 0.24 | 1.752
0.01
9.504
[5 empty] | Say | 9.504 | Sqm
13 | Spl. Ceiling plastering in C.M.1:3, 10mm tk.
| Sentry room | 1 | 1 | 2.4 | 2.4 |  | 5.76
Sunshade:
| W top and bottom | 2 | 2 | 1.66 | 0.45 |  | 2.988
| Side | 2 | 1 | 2.56 |  | 0.0625 | 0.32
| GD top and bottom | 2 | 1 | 2.86 | 0.6 |  | 3.432
| Side | 1 | 1 | 4.06 |  | 0.0625 | 0.25375
0.05
12.8038
[5 empty] | Say | 12.8038 | Sqm
14 | Plastering in CM1:5, 12mm tk
Inner:
| Sentry room | 1 | 1 | 9.6 |  | 2.5 | 24
| GD jambs | 1 | 1 | 5.2 | 0.23 |  | 1.196
| W jambs | 1 | 2 | 5.1 | 0.23 |  | 2.346
| W1 jambs | 1 | 1 | 4.5 | 0.23 |  | 1.035
Deduction:
| GD | -1 | 1 | 1 |  | 2.1 | -2.1
| W | -1 | 2 | 1.2 |  | 1.35 | -3.24
| W1 | -1 | 1 | 0.9 |  | 1.35 | -1.215
0.08
| Inner plastering qty | [5 empty] | 22.102
Outer:
| Outer wall | 1 | 1 | 11.44 |  | 4.15 | 47.476
| Parapet wall top | 1 | 1 | 10.52 | 0.23 |  | 2.4196
| Parapet wall inner | 1 | 1 | 9.6 |  | 0.45 | 4.32
| Step sides 1 | 1 | 2 | 0.3 |  | 0.24 | 0.144
| Step sides 2 | 1 | 2 | 0.3 |  | 0.48 | 0.288
| Step sides 3 | 1 | 2 | 0.3 |  | 0.72 | 0.432
| Step sides 4 | 1 | 2 | 0.3 |  | 0.96 | 0.576
Deduction:
| GD | -1 | 1 | 1 |  | 2.1 | -2.1
| W | -1 | 2 | 1.2 |  | 1.35 | -3.24
| W1 | -1 | 1 | 0.9 |  | 1.35 | -1.215
| Outer plastering qty | [5 empty] | 49.1006
71.2026
[5 empty] | Say | 71.2026 | Sqm
15 | White washing 3 coats (slaked)
| As per Sl. No:13 |  |  |  | Say | 12.8038 | Sqm
16 | One coat white cement for new walls and other similar works.
| Inner plastering qty | [5 empty] | 22.102
[5 empty] | Say | 22.102 | Sqm
17 | Two coat of OBD over one coat white cement
| Inner plastering qty |  |  |  | Say | 22.102 | Sqm
18 | Plastic Emulsion PAINT including primer for outer
| Outer plastering qty |  |  |  | Say | 49.1006 | Sqm
19 | 4mm thick pin headed Glass panels with Aluminium beedings
| W | 1 | 2 | 1.2 |  | 1.35 | 3.24
| W1 | 1 | 1 | 0.9 |  | 1.35 | 1.215
0.04
4.495
[5 empty] | Say | 4.495 | Sqm
20 | Steel grills for windows and ventilators with suitable ledges including priming coat
| W | 1 | 2 | 1.2 |  | 1.35 | 3.24
| W1 | 1 | 1 | 0.9 |  | 1.35 | 1.215
0.04
4.5
|  | 4.5 |  | x | 35 | Kg/m² | 157.5
[5 empty] | Say | 157.5 | Kg
21 | Painting two coat - New "iron work"
| GD | 1 | 1 | 1 | 1 | 2.1 | 2.1
| W | 1 | 2 | 1.2 | 1 | 1.35 | 3.24
| W1 | 1 | 1 | 0.9 | 1 | 1.35 | 1.215
0.04
6.595
[5 empty] | Say | 6.595 | Sqm
22 | Electrical arrangements
a) Light point with ceiling rose
| Sentry room | 1 | 1 |  |  |  | 1
| Street light | 1 | 2 |  |  |  | 2
3
[5 empty] | Say | 3 | Nos
b) Light point without ceiling rose
| Sentry room | 1 | 1 |  |  |  | 1
| Sentry room front side | 1 | 1 |  |  |  | 1
2
[5 empty] | Say | 2 | Nos
23 | Wiring with 1.5 sqmm PVC insulated single core multi strand fire retardant flexible copper cable with ISI mark confirming IS: 694:1990 for 5 amps 5 pin plug socket point @ Switch Board Itself.
| Sentry room | 1 | 2 |  |  |  | 2
[5 empty] | Say | 2 | Nos
24 | Wiring with 1.5 sqmm PVC insulated single core multi strand fire retardant flexible copper cable with ISI mark confirming IS: 694:1990 for 5 amps 5 pin plug socket point @ Convenient Places.
| Sentry room | 1 | 1 |  |  |  | 1
[5 empty] | Say | 1 | No
25 | Wiring with 1.5 sqmm PVC insulated single core multi strand fire retardant flexible copper cable with ISI mark confirming IS: 694:1990 for Fan point.
| Sentry room | 1 | 1 |  |  |  | 1
[5 empty] | Say | 1 | No
26 | Box type Fibre Fan hook
| Sentry room | 1 | 1 |  |  |  | 1
[5 empty] | Say | 1 | No
27 | Charges for fixing of "Fan"
| Sentry room | 1 | 1 |  |  |  | 1
[5 empty] | Say | 1 | No
28 | Supply and delivery of Fan with ISI mark with Eletronic Dimmer
a) 48" (1200 mm)
| Sentry room | 1 | 1 |  |  |  | 1
[5 empty] | Say | 1 | No
29 | Run off mains with 2 wires of 4 Sqmm copper PVC insulated unsheathed single core 1.1KV cable wire for EB Service connection
| Sentry room | 1 | 1 | 40 |  |  | 40
[5 empty] | Say | 40 | Rmt
30 | S & F Country Wood Metre C/B
| Sentry room | 1 | 1 | 1 |  | 0.75 | 0.75
0.05
0.8
[5 empty] | Say | 0.8 | Sqm
31 | Supplying and fixing of 32 AMPS Triple pole main switch
| Sentry room | 1 | 1 |  |  |  | 1
[5 empty] | Say | 1 | No
32 | Earthing Station IS3043 (Type I)
| Sentry room | 1 | 1 |  |  |  | 1
[5 empty] | Say | 1 | No

## Sump (hidden)
TAMILNADU POLICE HOUSING CORPORATION LIMITED
TRICHY DIVISION, TRICHY
CONSTRUCTION OF NEW POLICE STATION BUILDING WITH DEVELOPMENT WORK IN REGUNATHAPURAM IN PUDUKKOTTAI DISRICT.
Sump (Detailed)
Sl. No. | Description of works or Materials | Nos. |  | L | B | D | Qty. | Unit
1.5 | Earth work excavation for open foundation for (Excluding reffilling)
a) 0 to 2m depth
| Sump | 3.14 | 0.25 | 5.46 | 5.46 | 0.75 | 17.5516
0.05
[6 empty] | Say | 17.6016 | Cum
2.1 | Filling sand
| Sump | 3.14 | 0.25 | 5.46 | 5.46 | 0.1 | 2.3402
0.06
[6 empty] | Say | 2.4002 | Cum
3.1 | Plain Cement Concrete 1:5:10 for foundation using 40mm gauge hard broken stone jelly inclusive of shoring etc., all complete. (Foundation and Basement)
| Sump | 3.14 | 0.25 | 5.46 | 5.46 | 0.1 | 2.3402
0.06
[6 empty] | Say | 2.4002 | Cum
4.1 | Providing and laying in position, Standardised Concrete Mix M-20 Grade in accordance with IS etc., all complete.
a) In Foundation & Basement
| Sump | 3.14 | 0.25 | 5.16 | 5.16 | 0.25 | 5.2253
| Alround vertical wall | 3.14 | 1 | 3.88 | 0.15 | 2.25 | 4.1118
| Haunch portion | 3.14 | 0.5 | 3.5 | 0.3 | 0.3 | 0.49455
| Middle cross wall | 1 | 1 | 3.5 | 0.15 | 2.25 | 1.1813
| Sump cover slab | 3.14 | 0.25 | 4.26 | 4.26 | 0.15 | 2.1369
| D/F manhole | 2 | -1 | 0.6 | 0.6 | 0.15 | -0.108
0.06
[6 empty] | Say | 13.1018 | Cum | 130 | 1703.2319
10.5 | Brick partition work in C.M. 1:4 Kiln Burnt Country bricks of size 22 x 11 x 7 cm (8 3/4" x 4 1/4" x 2 3/4") 110 mm tk (B.P.)
a) In foundation basement
| Sump inside wall alround | 1 | 1 | 3.14 | 3.62 | 2.25 | 25.5753
| Sump outside wall alround | 1 | 1 | 3.14 | 4.15 | 2.25 | 29.3198
54.8951
[6 empty] | Say | 54.9 | Sqm
33 | Plastering in CM 1:5, 12 mm tk
| Sump inside wall alround | 1 | 1 | 3.14 | 3.5 | 2.25 | 24.7275
24.7275
[6 empty] | Say | 24.8 | Sqm
35.1 | Plastering with CM 1:3, 12mm with WPC
| Sump outer wall | 1 | 1 | 3.14 | 4.26 | 2.25 | 30.0969
[6 empty] | Say | 30.1 | Sqm
18.1 | Providing form work and centering for reinforced cement concrete works including supports and strutting etc., all complete.
) For Column Footings, Plinth beam, Grade beam, Raft beam, Raft slab etc.,
| Sump | 3.14 | 1 | 5.16 |  | 0.25 | 4.0506
0.05
[6 empty] | Say | 4.1006 | Sqm
b.Plain surfaces such as Roof slab,floorslab,Beams,lintels,lofts,sill slab,staircase,portico slab and other similar works
| Sump cover slab inner | 3.14 | 0.25 | 4.26 | 4.26 |  | 14.2459
| D/f - Manhole | -2 | 1 | 0.45 | 0.45 |  | -0.405
0.06
[6 empty] | Say | 13.9009 | Sqm
e) Circular surface
| Cover slab side outer side | 3 | 1 | 4.26 |  | 0.15 | 1.917
0.08
[6 empty] | Say | 1.997 | Sqm
43.1 | Supplying, fabricating and placing in position of Mild Steel Grills/Ribbed Tor Steels etc., all complete. (Without Cement Slurry)
| As per M-20 concrete qty. |  |  | 13.1018 | 100 | Kg/Cum | 1310.1784 | Kg
[6 empty] | Say | 1.3102 | MT
53.3 | Supplying fixing of CI steps
| For sump | 2 | 6 |  |  |  | 12
[6 empty] | Say | 12 | Each
53.4 | S&F of C.I Manhole cover 60 x 60 cm (50kg weight )
| For sump | 1 | 2 |  |  |  | 2
[6 empty] | Say | 2 | Each
30 | Ellis pattern flooring
| Sump cover slab | 3.14 | 0.25 | 4.26 | 4.26 | - | 14.2459
| D/f - Manhole | -1 | 2 | 0.6 | 0.6 | - | -0.72
0.07
[6 empty] | Say | 13.5959 | Sqm
#REF!

## Culvert (hidden)
TAMILNADU POLICE HOUSING CORPORATION LIMITED
TRICHY DIVISION, TRICHY
CONSTRUCTION OF NEW POLICE STATION BUILDING WITH DEVELOPMENT WORK IN REGUNATHAPURAM IN PUDUKKOTTAI DISRICT.
RCC Culvert (Detailed)
Sl. No. | Description of works or Materials | Nos. |  |  | L | B | D | Qty.
1 | Earth work excavation for foundation in all soils and sub-soils and to the required depth etc., all complete. (Including Refilling)
a) 0 to 2m depth
| Side wall | 1 | x | 2 | 16 | 1.05 | 1 | 33.6
| Wing wall | 2 | x | 2 | 2 | 1.05 | 1 | 8.4
| For Storm Water Drain | 1 | x | 2 | 21 | 1.05 | 1 | 44.1
[7 empty] | Total | 86.1
[6 empty] | Say | 86.1 | Cum
2 | Cement Concrete PCC (1:4:8) Using 40 mm metal
| Side wall | 1 | x | 2 | 16 | 1.05 | 0.15 | 5.04
| Bed flooring | 1 | x | 1 | 16 | 1.5 | 0.1 | 2.4
| Wing wall | 2 | x | 2 | 2 | 1.05 | 0.15 | 1.26
| For Storm Water Drain | 1 | x | 2 | 21 | 1.05 | 0.15 | 6.62
0.08
[7 empty] | Total | 15.4
[6 empty] | Say | 15.4 | Cum
3 | P.C.C. 1:2:4 20 mm metal for Foundation & Basement and other similar works
| Bed Flooring - Culvert | 1 | x | 2 | 16 | 1.5 | 0.1 | 4.8
| Bed Flooring - Storm water drain | 1 | x | 2 | 21 | 1.5 | 0.1 | 6.3
[7 empty] | Total | 11.1
[6 empty] | Say | 11.1 | Cum
4 | P.C.C. 1:3:6 40 mm metal for Foundation & Basement and other similar works
| Side wall 1st footing | 1 | x | 2 | 16 | 0.9 | 0.55 | 15.84
| Side wall 2nd footing | 1 | x | 2 | 16 | 0.68 | 1.65 | 35.9
| Wing wall 1st footing | 2 | x | 2 | 2 | 0.9 | 0.55 | 3.96
| Wing wall 2nd footing | 2 | x | 2 | 2 | 0.68 | 1.65 | 8.98
| For Storm Water Drain | 1 | x | 2 | 21 | (0.90 + 0.23) / 2 | 2.35 | 55.7655 | 0.565
0.05
[7 empty] | Total | 120.4955
[6 empty] | Say | 120.4955 | Cum
5 | Providing and laying in position, Standardised Concrete Mix M-20 Grade in accordance with IS etc., all complete.
a) In Foundation & Basement
| Side wall footing | 1 | x | 2 | 16 | 1.05 | 0.3 | 10.08
| Side wall Bed Block | 1 | x | 2 | 16 | 0.45 | 0.3 | 4.32
| Deck slab | 1 | x | 1 | 16 | 2.4 | 0.35 | 13.44
| Parapet wall | 1 | x | 2 | 2.4 | 0.23 | 0.75 | 0.83
| Wing wall footing | 2 | x | 2 | 2 | 1.05 | 0.3 | 2.52
| For Storm Water Drain | 1 | x | 2 | 21 | 1.05 | 0.3 | 13.23
0.08
[7 empty] | Total | 44.5
[6 empty] | Say | 44.5 | Cum
6 | Providing form work and centering for reinforced cement concrete works including supports and strutting etc., all complete.
(a) For column footings, plinth beam, grade beam, raft beam, raft slab etc.,
| Side wall upto G.L | 1 | 2 | 2 | 16 |  | 0.55 | 35.2
| Sides | 1 | 2 | 2 | 0.9 |  | 0.55 | 1.98
| Side wall above G.L | 1 | 2 | 2 | 16 |  | 1.65 | 105.6
| Sides | 1 | 2 | 2 | (0.90+0.45)//2 |  | 1.65 | 4.455 | 0.675
| Bed block alround | 1 | 2 | 2 | 56.9 |  | 0.3 | 68.28
| Deck slab alround sides | 1 | x | 1 | 60.8 |  | 0.35 | 21.28
| Deck slab inner botttom | 1 | x | 1 | 16 | 1.5 |  | 24
| Wing wall upto G.L | 4 | x | 2 | 2 |  | 0.55 | 8.8
| Sides | 4 | x | 1 | 0.9 |  | 0.55 | 1.98
| Wing wall above G.L | 4 | x | 2 | 2 |  | 1.65 | 26.4
| Sides | 4 | x | 1 | (0.90+0.45)//2 |  | 1.65 | 4.455 | 0.675
Storm water drain
| Side wall upto G.L | 2 | x | 2 | 21 |  | 2.35 | 197.4
| Sides | 2 | x | 2 | (0.90+0.23)//2 |  | 2.35 | 5.311 | 0.565
0.06
[7 empty] | Total | 505.201
[6 empty] | Say | 505.201 | Sqm
7 | Supplying, fabricating and placing in position of Mild Steel Grills/Ribbed Tor Steels etc., all complete. (Without Cement Slurry)
| M-20 Concrete Qty |  |  |  | 44.5 | 120 | kg/Cum | 5340
5.34
[6 empty] | Say | 5.34 | MT
8 | Supplying and filling in foundation and basement with gravel in layers of 150 mm thickness well watered, rammed and consolidated complying with relevant standard specification including cost of gravel etc., all complete and as directed by the departmental officers.
| Building Front | 1 | x | 1 | 37 | 4 | 0.3 | 44.4
[7 empty] | Total | 44.4
[6 empty] | Say | 44.4 | Cum
9 | Floor plastering in C.M. 1:4, 20 mm tk.
| For Storm Water Drain top | 1 | x | 2 | 21 |  | 0.23 | 9.66
| For Storm Water Drain floor | 1 | x | 2 | 21 | 1.5 |  | 63
0.04
[7 empty] | Total | 72.7
[6 empty] | Say | 72.7 | Sqm

## PAVER ROAD
TAMILNADU POLICE HOUSING CORPORATION LIMITED, TRICHY DIVISION, TRICHY.
CONSTRUCTION OF NEW POLICE STATION BUILDING WITH DEVELOPMENT WORK IN REGUNATHAPURAM IN PUDUKKOTTAI DISRICT.
Paver Road (Detailed)
Sl. No | Description of works | Nos. |  | Measurement in Mtrs |  |  | Qty.
|  |  |  | Length | Breath | Depth
1 | Earth work excavation for Open foundation (excluding refilling) a.0-2m depth
Road work
Kerb Stone
| Building Left side | 1 | 1 | 39.15 | 0.35 | 0.3 | 4.1107
4.1107
[5 empty] | Say | 4.15 | Cum
2 | P.C.C.1:5:10 using 40mm for Foundation & Basement
Road work
Kerb Stone
| Building Left side | 1 | 1 | 39.15 | 0.35 | 0.1 | 1.3702
0.01
1.3802
[5 empty] | Say | 1.3802 | Cum
3 | Brick work in C.M. 1:5 (F& B) using Kiln Burnt Country bricks of size 22 x 11 x 7 cm (8 3/4" x 4 1/4" x 2 3/4") | [6 empty] | #REF! | 66.6
Road work
Kerb Stone Bottom
| Building Left side | 1 | 1 | 39.15 | 0.23 | 0.25 | 2.2511
0.04
2.2911
[5 empty] | Say | 2.2911 | Cum
4 | Providing precast Kerb stone in C.C. 1:3:6, 450 x 300 x 150 mm
Road work
| Building Left side | 1 | 1 | 39.15 |  |  | 39.15
39.15
[5 empty] | Say | 39.15 | Rmt
5 | Painting new iron work in two coats using synthetic enamel paint
Road work
| Building Left side | 1 | 1 | 39.15 |  | 0.5 | 19.575
19.575
[5 empty] | Say | 19.575 | Sqm
6 | Supplying and filling in foundation and basement with filling CS sand in layers of 150 mm thickness well watered, rammed and consolidated complying with relevant standard specification including cost of supplying filling sand.
Road work
| Building Left side | 1 | 1 | 3.05 | 6.5 | 0.3 | 5.9475
0.05
6
[5 empty] | Say | 6 | Cum
7 | Supplying of Rubber Moulded Hydraulic pressed PAVER BLOCK 83mm thick etc.,
Road work
| Building Left side | 1 | 1 | 39.15 | 6 |  | 234.9
| Building Left side | 2 | 0.5 | 1.5 | 1.5 |  | 2.25
0.07
237.22
[5 empty] | Say | 237.22 | Sqm

## COMPOUND (hidden)
SECURITY PERIPHERY WALL (DETAILED)
CONSTRUCTION OF NEW POLICE STATION BUILDING WITH DEVELOPMENT WORK IN REGUNATHAPURAM IN PUDUKKOTTAI DISRICT. | [9 empty] | 36.98 | S | 36.64
38.51
48.79
|  | FRONT & SOUTH SIDE LENGTH = | [5 empty] | 36.98 |  | 317.2 |  | 123.94
| EAST, WEST & NORTH SIDE LENGTH = | [6 empty] | 123.94 |  | 1048.2
|  | TOTAL LENGTH = | [5 empty] | 160.92 |  | 1365.4
Item No. | Description | Nos. |  |  | L | B | D | Qty. |  | Qty.
1 | 2 | 3 |  |  | 4 | 5 | 6 | 7 |  | 7
1 | M-20 Grade Concete mixture using 20mm HBSJ including cost of all works excluding the cost of fabrication and form work including curing etc., all complete.
| a) In Foundation & Basement | [8 empty] | 211.68
| Plinth beam - South | 1 | x | 1 | 36.98 | 0.23 | 0.15 | 1.28 |  | 211.68
| Plinth beam - East, West & North | 1 | x | 1 | 123.94 | 0.23 | 0.15 | 4.28 |  | 211.68
0.04
[7 empty] | Total | 5.6 |  | 333.0194
| a) In Ground Floor | [8 empty] | 211.68
| Gate 1 Column | 1 | x | 2 | 0.45 | 0.45 | 1.8 | 0.73 |  | 211.68
| Gate 2 column | 1 | x | 2 | 0.3 | 0.3 | 1.8 | 0.32
0.05
[7 empty] | Total | 1.1 |  | 333.0194
2 | B.W in C.M (1:5) using kiln burnt country bricks of size 9 3/4"x4 1/4:x2 3/4" including cost of scaffolding curing etc., and as directed (Foundation & Basement)
| Plinth beam - South | 1 | x | 1 | 36.98 | 0.23 | 0.12 | 1.02 |  | 157.021
| Plinth beam - East, West & North | 1 | x | 1 | 123.94 | 0.23 | 0.12 | 3.42 |  | -0.36
| Sundries | [6 empty] | 0.06 |  | 0.04
[7 empty] | Total | 4.5 |  | 156.701
3 | B.W in C.M (1:6) using kiln burnt country bricks of size 9 3/4"x4 1/4"x2 3/4" including cost of scaffolding curing etc., and as directed (Ground floor)
| Brick pillar - East, West & North | 1 | x | 50 | 0.23 | 0.23 | 1.5 | 3.97 |  | 25.2448
| Front elevation pillar | 1 | x | 9 | 0.8 | 0.23 | 1.4 | 2.3184
| D/F - Groove | 1 | x | -9 | 0.34 | 0.12 | 0.84 | -0.30845
| D/F - Arch portion | 1 | x | -9 | 0.34 | (∏x0.34)x0.12 |  | -0.39202 |  | -0.39202
| Sundries | [6 empty] | 0.01 |  | 0.01
[7 empty] | Total | 5.6 |  | 47.0037
4 | B.W in C.M(1:4) 110mm thick partition wall using kiln burnt country bricks of size 8 3/4"x4 1/4"x2 3/4" including cost of scaffolding curing etc., and as directed (Ground floor)
| Plinth beam - South | 1 | x | 1 | 36.98 |  | 1.5 | 55.47 |  | 355.264
| Plinth beam - East, West & North | 1 | x | 1 | 123.94 |  | 1.5 | 185.91 |  | -53.76
| Compound wall Front side | 1 | x | 1 | 36.98 |  | 1.12 | 41.4176
| D/F - Gate 1 | 1 | x | 1 | 15 |  | 1.12 | 16.8
| D/F - Gate 2 | 1 | x | 1 | 2.1 |  | 1.12 | 2.352
| D/F - Elevation pillar | 1 | x | -9 | 0.34 |  | 0.84 | -2.5704
| D/F - Above arch | 1 | x | -9 | 0.34 |  | 0.22 | -0.6732
| Sundries | [6 empty] | 0.09 |  | 0.02
[7 empty] | Total | 298.796 |  | 1703.0954
5 | S/F of MS/RTS Grills for reinforcement including cost of binding wire, labour for cutting, bending and laying in position etc., complete and as directed by the departmental officers
| Qty. as per Sl. No: 1 (a) + (b) |  |  |  | 6.7 | 100 | Kg/Cum | 670 | 5.6 | 40091.928
[7 empty] | Total | 0.67 |  | 40.0919
6 | Providing Form wok for all RCC works including cost of materials and all labour charges etc., all complete.
a) Column footings, Plinth beam, Grade beam, Raft beam, Raft slab etc.,
| Plinth beam - South | 1 | x | 2 | 36.98 |  | 0.15 | 11.09 |  | 414.736
| Plinth beam - East, West & North | 1 | x | 2 | 123.94 |  | 0.15 | 37.18 |  | 414.736
| Sundries | [6 empty] | 0.03 |  | 0.06
[7 empty] | Total | 48.3 |  | 1539.3
| c) Square and Rectangular columns and small quantities. | [8 empty] | 414.736
| Gate 1 Column | 1 | x | 2 | 1.8 |  | 1.8 | 6.48 |  | 414.736
| Gate 2 column | 1 | x | 2 | 1.2 |  | 1.8 | 4.32 |  | 27.552
[7 empty] | Total | 10.8 |  | 1539.3
7 | Plastering in C.M 1:5, 12mm thick including cost of scaffolding, curing, finishng etc., complete and as directed by the departmental officers.
| Compound wall - Inner & Outer | 1 | x | 2 | 36.98 |  | 1.12 | 82.8352 |  | 656.768
| Elevated portion sides | 1 | x | 9 | 2.06 |  | 0.3 | 5.562 |  | 62.8712
| Pillar top of bays and basement top | 1 | x | 1 | 36.98 | 0.23 |  | 8.5054 |  | 67.436
| Basement outer & inner | 1 | x | 2 | 36.98 |  | 1.45 | 107.242 |  | 488.488
| Pillar outer jamps | 2 | x | 9 | 0.115 |  | 1.12 | 2.3184 |  | 3144.6
| Pillar inner jamps | 2 | x | 9 | 0.115 |  | 1.12 | 2.3184 |  | 68.58
| D/F - Gate 1 | 1 | x | -1 | 15 |  | 1.12 | -16.8
| D/F - Gate 1 | 1 | x | -1 | 2.1 |  | 1.12 | -2.352
| East, West & North side | 1 | x | 2 | 123.94 |  | 1.5 | 371.82
| Pillar top of bays and basement top | 1 | x | 1 | 123.94 | 0.23 |  | 28.5062
| Pillar jamps | 2 | x | 50 | 0.115 |  | 1.5 | 17.25
| Gate 1 Column | 1 | x | 2 | 1.8 |  | 1.8 | 6.48
| Gate 2 column | 1 | x | 2 | 1.2 |  | 1.8 | 4.32
| Gate coumn top | 1 | x | 2 | 0.45 | 0.45 |  | 0.405
| Gate coumn top | 1 | x | 2 | 0.3 | 0.3 |  | 0.18
| Sundries | [6 empty] | 0.01 |  | 0.06
[7 empty] | Total | 618.6006 |  | 6203.0008
8 | Plastering in C.M 1:5, 12mm thick for border finish including cost of scaffolding, curing , finishng etc., complete and as directed by the departmental officers.
a) 150mm border
| Front - South Side | 1 | x | 1 | 36.98 |  |  | 36.98 |  | 293.2
| East, West & North side | 1 | x | 1 | 123.94 |  |  | 123.94 |  | 26.91
| D/f - Gate 1 | -1 | x | 1 | 15 |  |  | -15
| D/f - Gate 2 | -1 | x | 1 | 2.1 |  |  | -2.1
| Sundries | [6 empty] | 0.08 |  | 0.09
[7 empty] | Total | 143.9 |  | 320.2
b) 75 mm border
| Front - South Side | 1 | x | 1 | 36.98 |  |  | 36.98 |  | 293.2
| East, West & North side | 1 | x | 1 | 123.94 |  |  | 123.94 |  | 26.91
| D/f - Gate 1 | -1 | x | 1 | 15 |  |  | -15
| D/f - Gate 2 | -1 | x | 1 | 2.1 |  |  | -2.1
| Sundries | [6 empty] | 0.08 |  | 0.06
[7 empty] | Total | 143.9 |  | 1456
9 | Painting the new walls with two coats Emulsion paint to one coat of approved etc., all complete.
| As per Plastering qty. | [6 empty] | 618.6006 |  | 6203.0008
10 | Supplying and fixing of M.S Grill Gate as per the design and as directed by the departmental officers
| Gate 1 | 1 | x | 1 | 15 |  | 1.5 | 22.5
| Gate 2 | 1 | x | 1 | 2.1 |  | 1.5 | 3.15
0.05
25.7
| At the rate of 40Kg/m2 = 25.70 X 40 | [5 empty] | Total | 1028 |  |  |  |  | Kg
11 | Painting new iron work in two coats using synthetic enamel paint
| Gate 1 | 1 | x | 1 | 15 | 1 | 1.5 | 22.5
| Gate 2 | 1 | x | 1 | 2.1 | 1 | 1.5 | 3.15
0.05
[7 empty] | Total | 25.7
Kg
12 | Supply and fixing of Bituminous filler pad, 20 mm tk. for expansion joint
| East, West, South & North side | 1 | x | 11 | 0.23 |  | 1.5 | 3.795
| East, West, South & North side | 1 | x | 11 | 0.23 |  | 0.27 | 0.6831
0.02
[7 empty] | Total | 4.4981
Kg

## Addl. works (P) (hidden)
Numbering & Lettering (DETAILED)
CONSTRUCTION OF NEW POLICE STATION BUILDING WITH DEVELOPMENT WORK IN REGUNATHAPURAM IN PUDUKKOTTAI DISRICT. | [10 empty] | Providing Numbering & Lettering and Additional works of Fire Service Station building at Pattukottai in Thanjavur District.
Item No. | Description of works or Materials | Nos. |  |  | L | B | D | Qty. | Unit
1 | 2 | 3 |  |  | 4 | 5 | 6 | 7 | 8
1 | Supplying & fixing of bevelled edge mirror of approved quality and brand of size 600x450x5.5mm shelf type mounted in the pvc/fibre glass framed with necessary hard board backing including labour for fixing in position etc., complete and as directed by the departmental officers.
| SOT & Rest Room 2 | 1 | X | 2 | - | - | - | 2
[7 empty] | Total | 2 | Nos.
2 | Supplying and fixing of Aluminium plate with six pins for coat stand including cost of plugs, nails, screws and labour for fixing in position etc., all complete and as directed by the departmental officers.
| SFO & SOT Room | 2 | X | 2 | - | - | - | 4
| Rest Room 2 | 1 | X | 3 | - | - | - | 3
[7 empty] | Total | 7 | Nos.
3 | Supplying and fixing of 110mm dia PVC SWR pipe with ISI mark confirming to IS 13952:1992- type 'A' etc., all complete.
(a) 110mm dia PVC SWR pipe.
| Service pit to building outer | 1 | X | 1 | 7 | - | - | 7
[7 empty] | Total | 7 | Rmt
4 | Supplying and fixing Mild steel Grills as per the design approved to verandah enclosure or gate including one coat of primer and labour for fixing in position etc., all complete.
| Service pit cover | 1 | X | 1 | 4.53 | 1.06 | - | 4.8
[5 empty] | 4.8 | 25 | Kg/m2 | 120
[7 empty] | Total | 120 | Kg
5 | Supplying and fixing of 50mm UPVC Ball valve etc., all complete.
| For Garrage | 1 | X | 1 | - | - | - | 1
[7 empty] | Total | 1 | No.
6 | Supplying and delivery of 32mm dia UPVC Pipe etc., all complete.
| Hose Drying yard | 1 | X | 11 | 2.75 | - | - | 30.25
[7 empty] | Total | 30.25 | Rmt
7 | Supplying and delivery of the 25mm dia. of the 'C' Class G.I pipes with ISI mark etc., all complete.
| Hose Drying yard | 1 | X | 11 | 3 | - | - | 33
| Diesel Motor to Pump Room outer | 1 | X | 1 | 2.2 | - | - | 2.2
[7 empty] | Total | 35.2 | Rmt
8 | Welding charges for laying of 25mm G.I 'C' Class pipe including tools and plants hire charges, electricity and all labour charges etc., all complete.
| Hose Drying yard | 1 | X | 11 | - | - | - | 11
| Diesel Motor to Pump Room outer | 1 | X | 1 | - | - | - | 1
[7 empty] | Total | 12 | Nos
9 | Supplying and fixing of 32mm dia. CI clamp etc., all omplete.
| Hose Drying yard | 2 | X | 11 | - | - | - | 22
[7 empty] | Total | 22 | Nos
10 | Supply of GI pipe of 40mm dia ‘B’ class etc., all complete.
| Flag post | 1 | X | 1 | 7 | - | - | 7
[7 empty] | Total | 7 | Rmt
11 | Supplying and fixing of flange GI 150mm size etc., all complete.
| Flag post | 1 | X | 2 | - | - | - | 2
[7 empty] | Total | 2 | Nos
12 | Supplying and fixing of Aluminium manhole 60cm x 60cm etc., all complete.
| Pump Room manhole | 1 | X | 1 | - | - | - | 1
[7 empty] | Total | 1 | No.
13 | Supplying and fixing of 4 pole main switch isolator etc., all complete.
| Pump Room & Garrage | 1 | X | 2 | - | - | - | 2
[7 empty] | Total | 2 | Nos
14 | 4 x 4 Sq mm copper PVC insulated unsheathed single core cable for 3 phase EB service connection
| EB main to Pump Room | 1 | X | 1 | 45 | - | - | 45
[7 empty] | Total | 45 | Rmt
15 | Supplying and fixing of Gana flex hose 50mm size etc., all complete.
| Garrage | 1 | X | 1 | 4 | - | - | 4
[7 empty] | Total | 4 | Rmt
16 | PVC Screw Down Tap Heavy Type 15mm dia etc., all complete.
| OTS area, Rest Room rear side | 1 | X | 2 | - | - | - | 2
[7 empty] | Total | 2 | Nos.
17 | Wiring with 1.5 Sqm.m PVC insulated single core multi strand fire retardant flexible copper cable with ISI mark confirming IS: 694:1990 for 5 amps 5 pin plug socket point @ Switch Board Itself.
| SOT Room | 1 | X | 2 | - | - | - | 2
| Rest Room 1 | 1 | X | 2 | - | - | - | 2
| Rest Room 2 | 1 | X | 4 | - | - | - | 4
| SFO Room | 1 | X | 3 | - | - | - | 3
[7 empty] | Total | 11 | Nos.
18 | Supplying and fixing the 75mm dia PVC (SWR) pipe with ISI mark confirming to IS etc., all complete.
| Common Toilet 1 to Drainage | 1 | X | 1 | 16 | - | - | 16
| Common Toilet 2 to Drainage | 2 | X | 3 | 3 | - | - | 18
[7 empty] | Total | 34 | Rmt
19 | Labour charges for 75mm type B PVC pipe with earth work etc., all complete.
| Common Toilet 1 to Drainage | 1 | X | 1 | 16 | - | - | 16
| Common Toilet 2 to Drainage | 2 | X | 3 | 3 | - | - | 18
[7 empty] | Total | 34 | Rmt
20 | Run of 4 Wires of 10 Sqm.m PVC insulated single core multi strand etc., all complete.
| Buzbar to Meter | 1 | X | 4 | 1 |  |  | 4
| Meter to Fuse unit | 1 | X | 4 | 1 |  |  | 4
| Fuse unit to Main switch | 1 | X | 4 | 1 | - | - | 4
[7 empty] | Total | 12 | Rmt
21 | UPVC Pipe (Un-Plasticized Polyvinyl Chloride) UPVC used for residential and home applications, water pressure in residential areas do not normally exceed the maximum tolerance. (Schedule-40)
f) 50mm dia.
| Tank to Garrage middle | 1 | X | 1 | 9.4 | - | - | 9.4
[7 empty] | Total | 9.4 | Rmt
22 | Supplying, laying and fixing of following dia. GI specials of best approved quality including cost of specials and labour charges for fixing etc., all complete.
i) 40mm dia. G.I Coupling
| Monoblock to Tank inlet pipe | 1 | X | 2 | - | - | - | 2
[7 empty] | Total | 2 | Nos
ii) 40mm dia. G.I Elbow
| Monoblock inter connection | 1 | X | 6 | - | - | - | 6
[7 empty] | Total | 6 | Nos
iii) 25mm dia. G.M Gate valve
| Borewell | 1 | X | 1 | - | - | - | 1
[7 empty] | Total | 1 | No
iv) 75mm dia. G.I Coupling
| Diesel Motor to Sump inner | 1 | X | 1 | - | - | - | 1
[7 empty] | Total | 1 | No
v) 32mm dia. G.M. Non Return Valve
| Garrage | 1 | X | 1 | - | - | - | 1
[7 empty] | Total | 1 | No.
vi) 25mm dia. G.I Coupling
| Diesel Motor to Pump Room outer | 1 | X | 4 | - | - | - | 4
0.06
[7 empty] | Total | 4.06 | Nos
vii) 25mm dia. G.I Bend
| Diesel Motor to Pump Room outer | 1 | X | 1 | - | - | - | 1
[7 empty] | Total | 1 | No
viii) 25mm dia. G.I Hex Nipple
| Diesel Motor to Pump Room outer | 1 | X | 1 | - | - | - | 1
[7 empty] | Total | 1 | No
23 | Supplying and fixing of following size aluminium die casting lettering and numbering material and labour charges for firing with necesssary Scaffolding concrengs etc., all complete and as directed by the departmental officers.
a) 30cm Letters (12")
| jPaizg;G kw;Wk; kPl;Gg;gzpfs; epiyak; | 1 | X | 23 | - | - | - | 23
[7 empty] | Total | 23 | Nos.
b) 23cm Letters (9")
| jpUitahW - jQ;rht+h; khtl;lk; | 1 | X | 20 | - | - | - | 20
[7 empty] | Total | 20 | Nos
24 | Supplying and fixing of 60 cm TNPHCL Logo
|  | 1 | X | 1 | - | - | - | 1
[7 empty] | Total | 1 | No.
25 | Supplying and fixing Tamil Nadu Emblem (45cm)
|  | 1 | X | 1 | - | - | - | 1
[7 empty] | Total | 1 | No.
26 | Supplying and fixing Foam name board with labour charges etc.,
| G.F & F.F Room | 1 | X | 12 | 24 | 4 | - | 1152
| For Rain water harvesting | 1 | X | 1 | 24 | 8 | - | 192
[7 empty] | Total | 1344 | Sq. Inch
27 | Finishing with smooth surface in the concrete by using the power trowel maching including labour cost etc., all complete.
| For C.C. Road | 1 | X | 1 | 10 | 9.57 | - | 95.7
| Splay | 1 | X | 1 | (15.60 + 9.50)/2 | 5 | - | 62.75 |  | 12.55
| Splay entry | 1 | X | 1 | 1.6 | 0.45 | - | 0.72
| Garrage flooring | 1 | X | 1 | 9.57 | 13.73 | - | 131.4
| D/f - Column | -1 | X | 4 | 0.3 | 0.3 | - | -0.36
| D/f - Duct portion | -1 | X | 1 | 1.15 | 4.65 | - | -5.35
| D/f - Service pit area | -1 | X | 1 | 4.53 | 1.06 | - | -4.8
0.04
[7 empty] | Total | 280.1 | Sqm