## Summary
Estimate for construction of Proposed Working Women's Hostels at Tiruvannamalai.
SUMMARY - CIVIL & INTERIOR WORKS
Sl.No | Description of Works | Amount in Rs..
I | CIVIL, INTERIOR AND LIFT WORKS
| Earth work Excavation | 712669.62
| Anti-Termite Treatment | 53550
| Concrete works | 24890026.2
| Form works | 8515187.2465
| Masonry works | 6705514.7996
| Joinery Works | 2115332.5091
| Iron and Steel works | 1416986
| Flooring Works | 4775776.1244
| Skirting Works | 569399.5
| Dadoing Works | 1448963
| Plastering Works | 3034265
| Painting Works | 1968504
| Water Proofing works | 3588799
| Miscellaneous works | 317994.2571
| Partition Works | 212000
II | MEP WORKS
| Ventilation Works | 294203
| PHE System | 5434528
| Electrical & Solar Panel Works | 9496388.98
| Air Conditioning Works | 1054540
| DG Works | 1269600
| Sub Total Amount | 77874227.2367
| GST - 18% | 14017360.9026
| Total Amount | 91891588.1393
| Provision for Labour Welfare fund @1% | 778742.2724
| Provision for Unforeseen items and Contingencies etc., @1% | 778742.2724
| Provision for Supervision charges @5% (Including GST) | 4594579.407 | on tendered cost
| LS provision for Advertisement cost (Including GST) | 400000
| LS provision for EB Charges (Including GST) | 869000
| LS provision for DTCP Approval (Including GST) |  | approval obtained
| LS provision for SVA GRIHA (Including GST) | 600000
| LS provision for Culvert & Borewell (Including GST) | 587348
| LS provision for Matress,Curtain and Bedspread (Including GST) | 1000000
| Grand Total Amount | 101500000.091 | 101500000
-0.091023
Package 2
| Loose Furniture and Chairs | 2579580
| Modular Furniture | 1429020
| Passenger lift | 1957100
| Road Works | 1603721.0644
| Compound Wall Works | 2311318.8935
| Safety & Security System | 1635218
| Sub Total Amount | 11515957.9579
| GST - 18% | 2072872.4324
| Total Amount | 13588830.3903
| Supervision Charges (5% of Package 2) (Including GST) | 679441.5195
| Grand Total Amount (Package 2) | 14268271.9098

## BOQ-C&I
Estimate for construction of Proposed Working Women's Hostels at Tiruvannamalai.
Sl. No. | Quantity | Description of Works | Unit | Rate (in Rs.) | Amount in (in Rs.)
Earthwork Excavation & Backfilling
1 |  | Earth work excavation / open excavation for foundation in all type of soils and sub soils to the required depth as directed including dense soil, disintegrated/weathered/soft rock not requiring blasting for Footings, Pile caps, Lift pits, etc... by mechanical means including manual excavation for levelling, dressing of sides and ramming of bottom with all leads and lifts, shoring, strutting and baling out water wherever necessary etc., as complete with all respects complying with relevant standard specification and as directed by the departmental officers.
Rate to include backfilling, levelling, dressing of sides and ramming of bottom with all leads, lifts and filling inside the building plinth level including necessary compaction in layers of 150mm thick each complete as directed and dressing to proper level and graded as required etc, loading, unloading, plant and machinery, hire and fuel charges for tools and plants, shoring, strutting required to keep the earth in position and baling out water, dewatering of all ground, surface and rain water, removal of slurry generated while excavation and keeping the area free from water, removal of loose pockets, slips and falls during excavation and compacting the same, Slinging or supporting pipes, electric cables, royalties, Seignorage and taking statutory approvals as necessary to carry out the work as complete with all respects complying with relevant standard specification, as directed by the departmental officers.
Note: Rate to include for extra earthwork including authorized working space as per IS 1200 and provision of slopes, space for scaffolding, shuttering, shoring, strutting etc., Additional excavation if required for execution shall not be paid separately. The contractor shall keep the foundations dewatered and also arrange to drain them off by suitable drains and other means and keep the work place free from flooding / water logging and fit for carrying on the work unhindered. The contractor shall give a methodology of shoring, methodology of execution of excavation work and methodology for dewatering for the approval of departmental officers. (Only the PCC outer to outer dimension will be consider for the area of excavation and depth as per the actual ie depth till the bottom of M.Sand filling below the PCC as per drawing)
0 to 2m depth.
a | 971 | Building | Cum | 224.8167 | 218296.9833
b | 184 | Sump, Septic tank, DG, Transformer yard | Cum | 118.2167 | 21751.8667
2 to 3m depth.
e | 10 | Building | Cum | 235.0167 | 2350.1667
f | 57 | Sump, Septic tank | Cum | 128.4167 | 7319.75
3 to 4m depth.
g | 25 | Septic tank | Cum | 138.6167 | 3465.4167
4 to 5m depth.
h | 25 | Septic tank | Cum | 148.8167 | 3720.4167
2 |  | Supplying and filling in foundations and the area wherever specified with 'approved material' good quality filling materials in plinths, area development etc. wherever specified in layers of not exceeding 150 mm thick including clearing of jungle, bushes, breaking clods, storing, transportation, double handling, watering, compacting each layer with vibratory compactor and at un-accessible places with wooden/steel rammers to achieve 95% proctor density at optimum moisture content, all leads and lifts, bailing/ pumping out of water to keep site dry while backfilling complete as directed. Rate to include materials, loading, unloading, transportation, plant and machinery, hire and fuel charges for tools and plants and other incidental charges, royalties, seignorage and taking statutory approvals as necessary to carry out the work as complete with all respects complying with relevant standard specification, as directed by the departmental officers.
a | 144 | Filling M.Sand | Cum | 1478.53 | 212908.32
b | 280 | Good Earth brought from outside | Cum | 282.55 | 79114
3 | 638 | Carting away the surplus earth excavated from the basement foundations / footings in the campus, is to be carted away to the desired lead of 20 kms from the site . The rate shall include loading into the tipper/ lorry, transporting and unloading etc., complete with all respects complying with relevant standard specification, as directed by the departmental officers. Rate to include materials, loading, unloading, transportation, plant and machinery, hire and fuel charges for tools and plants and other incidental charges, royalties, seignorage and taking statutory approvals as necessary to carry out the work as complete with all respects complying with relevant standard specification, as directed by the departmental officers. | Cum | 256.65 | 163742.7
|  | Sub Total Amount in Rs……. |  |  | 712669.62
ANTI-TERMITE TREATMENT
4 |  | Providing Pre - construction Anti - termite treatment and creating a chemical barrier to the building by injecting chemical emulsion of required concentration under grade slab and grade beam and below the ground level as well as outside all-round the building at plinth level etc as per the instructions of manufacturer and as directed by the departmental officers. The treatment shall be carried out strictly in accordance with the technical specification and conforming to IS 6313 or equivalent BS specification. The chemical to be used as insecticide for the treatment shall be Biflex Tc and the application shall be diluted 1 part of chemical Biflex Tc with 49 parts of water to get 0.05% emulsion and strictly in accordance with the manufacturer’s specification.
The work should be carried out by an approved and registered specialist pest control agency only. Tenderer to furnish the name of the proposed specialist firm. A 10 years post application guarantee against defects shall be furnished by the main Contractor. Note : Horizontal plan area at ground floor level of the building will be measured and paid.
| 630 | The chemical to be used for the treatment and concentration of the chemical solutions should be as laid down in IS - 6313 Part II.as complete with all respects complying with relevant standard specification, as directed by the departmental officers. | Sqm | 85 | 53550
|  | Sub Total Amount in Rs……. |  |  | 53550
CONCRETE WORKS
5 | 83 | Providing and laying Plain Cement Concrete 1:4:8 (1 of cement : 4 of M.Sand : 8 of hard broken stone jelly) using coarse graded aggregate of 40 mm for levelling course under footing, pile cap, steps, walls, raft, retaining wall, drains, kerb and median, platform etc. including all shuttering materials, labour charges, wastages , mixing, curing compaction, transportation, necessary lead and lifts etc. as complete with all respects complying with relevant standard specification as per IS 456-2000 and as directed by the departmental officers. | Cum | 4716 | 391428
6 | 63 | Providing, supplying and laying of plain cement concrete using 1:3:6 (1 of Cement : 3 of M.Sand : 4 of Aggregate) grade of any thickness having 20 mm down grade course graded aggregate including laying the screed with the top to the required line, level and alignment but finishing the top roughly to receive the final layer of flooring of any pattern and design ( Screed Concrete ) - Below Basement / Raft / UG Sump / STP/ETP/Collection well etc., Rate including all materials, labour charges, wastages , mixing, transportation, lead & Lifts, curing, compaction etc. as complete with all respects complying with relevant standard specification, as directed by the departmental officers. | Cum | 5414 | 341082
REINFORCED CEMENT CONCRETE
7 |  | Providing and laying in position, Standardised Concrete Mix M-30 Grade in accordance with IS:456-2000, using 20mm and down graded hard broken granite stone jelly for all RCC items of works with minimum cement content of 400 kg/mᶾ and maximum water cement ratio of 0.45, including admixture (plasticiser / super plasticiser) in recommended proportions as per IS:9103 to accelerate, retard setting of concrete, improve workability without impairing strength and durability with about (5.0 cu.m.) 7730 kg. of 20mm machine crushed stone jelly and with about (3.3 cu.m.) 5156 kg. of 10-12mm machine crushed stone jelly and with about (4.79 cu.m.) 7670 kg. of M.Sand, but excluding cost of reinforcement grill and fabricating charges, centering and shuttering and also including laying, vibrating with mechanical vibrators, finishing, curing, etc. and providing fixtures like fan clamps in the RCC floor/ roof slabs wherever necessary without claiming extra, etc., complete complying with standard specification and as directed by the departmental officers.
a | 473 | Foundation / Basement | Cum | 8055 | 3810015
b |  | Ground Floor | Cum | 8169 | 0
c |  | First Floor | Cum | 8393 | 0
d |  | Second Floor | Cum | 8617 | 0
e |  | Third Floor | Cum | 8841 | 0
f |  | Terrace Floor | Cum | 9065 | 0
8 |  | Providing and laying in position, Standardised Concrete Mix M-25 Grade in accordance with IS:456-2000, using 20mm and down graded hard broken granite stone jelly for all RCC items of works with minimum cement content of 350 kg/mᶾ and maximum water cement ratio of 0.45, including admixture (plasticiser / super plasticiser) in recommended proportions as per IS:9103 to accelerate, retard setting of concrete, improve workability without impairing strength and durability with about (5.0 cu.m.) 7730 kg. of 20mm machine crushed stone jelly and with about (3.3 cu.m.) 5156 kg. of 10-12mm machine crushed stone jelly and with about (4.79 cu.m.) 7670 kg. of M.Sand, but excluding cost of reinforcement grill and fabricating charges, centering and shuttering and also including laying, vibrating with mechanical vibrators, finishing, curing, etc. and providing fixtures like fan clamps in the RCC floor/ roof slabs wherever necessary without claiming extra, etc., complete complying with standard specification and as directed by the departmental officers.
a |  | Foundation / Basement | Cum | 7700 | 0
b | 188 | Ground Floor | Cum | 7813 | 1468844
c | 156 | First Floor | Cum | 8037 | 1253772
d | 156 | Second Floor | Cum | 8261 | 1288716
e | 156 | Third Floor | Cum | 8485 | 1323660
f | 74 | Terrace Floor | Cum | 8709 | 644466
9 |  | Supplying and fixing of Precast slab RCC 1:2:4 (1 of Cement : 2 of M.Sand : 4 of Aggregate) for the following thickness using 20mm downgrade size hard broken stone jelly including the cost of molding with / without perforation of size as per drawing, labour charges, materials, finishing smooth on exposed surfaces, curing, transporting to the site, lead & lifts fixing in position, etc complete but excluding the cost of steel reinforcement and cost of shuttering and as directed by the departmental officers.
a | 10 | 100mm thick, 450mm wide Precast slab | Sqm | 1669 | 16690
10 | 81 | Providing Plinth protection with PCC 1:3:6 (1cement, 3 fine aggregate and 6 coarse aggregate) 50mm thick using coarse graded aggregate of 20 mm and downsize, top finished smooth while wet and laid with a nominal slope, over a M.Sand bed of 75 mm thick including necessary excavation wherever, necessary form work etc . The end slab shall have 115 mm thick brick retaining walls with CM 1:4 (one cement and four fine aggregate) at the edge 300 mm high. The exposed faces of wall shall be plastered with cement mortar 1:5 - 15 mm thick. The effective separation of panels not exceeding 10 sqm in plan by making grooves or by using glass or other metals strips etc.and also including for providing necessary form work, excavation, refilling, consolidation and compaction of filled earth, plastering, pointing, curing and reinforcement as complete in all respects complying with relevant standard specification and as directed by the Engineer-in-charge. | Sqm | 950 | 76950
11 | 160 | Supplying, fabricating and fixing in position of steel Fe 550D grade Reinforcement for all RCC work with Thermo Mechanically Treated Bars (TMT) conforming to IS 1786 of latest version according to drawings and binding the reinforcement with 18 gauge double fold GI binding wire and providing Concrete / PVC cover blocks to maintain the cover as required. Rate to include all bending, tying grills, placing, transportation, lead & lifts, tools & plants, fuels, all materials, labour charges, wastages , laying at all levels, fixing in position, cost of cover blocks, etc. as complete with all respects complying with relevant standard specification, as directed by the departmental officers. | MT | 89215.02 | 14274403.2
|  | Sub Total Amount in Rs……. |  |  | 24890026.2
FORM WORK
12 |  | Supplying and erecting centering for sides and soffits including supports and strutting up to 3.30 m height with all cross bracing for plane surfaces as detailed below, using mild steel sheets of 90 X 60 cm 10 gauge stiffened with MS angle of 25 X 25 X 3mm for boarding, laid over adjustable span & jacks and supported by 50mm dia pipes for general pipes scaffolding systems @ a spacing of 1.20m c/c and vertical connected at a height of 2.0m c/c including 'C' & 'U' clamps and base receiver cup at bottom for connecting pipes etc and removable systems etc...as complete with all respects complying with relevant standard specification, as directed by the departmental officers/ Consultant.
a | 910 | Reinforced cement concrete Column footing, plinth / grade beam, bed blocks, template surfaces, steps, piers, pile cap, raft slab / beams, RC Binders and such other members | Sqm | 812.337 | 739226.67
b | 5020 | Plane surfaces such as RCC floor slab, roof slab, flat slab, drop panel, beams, lintels, bed blocks, landing slab, waist slab, portico slab / beams and such other members | Sqm | 908.663 | 4561488.26
c | 2284 | For plane surfaces such as rectangular, square columns and chamfered sunshades, top and bottom slab of boxing, kitchen platform, loft and such other structural members | Sqm | 1090.9956 | 2491833.9504
d | 672 | Vertical surfaces - For all type of walls (any thickness) including, retaining wall, core walls, shear wall, parapet wall, fins, facia, kerb and median etc... for all floors & levels. | Sqm | 999.8293 | 671885.2896
e | 37 | Curved surfaces such as RC walls, sides and bottom of any curved beam, sides of curved slab, lintel, curved sunshade, ramp of any curved shapes and curved slab bottom and sides in elevation features and structures . | Sqm | 1362.9945 | 50430.7965
13 | 10 | Extra for additional height in centering, shuttering wherever required with adequate bracing, propping etc. including cost of de-shuttering and decentring at all levels, over a height of 3.30 m (height shall be the dimension as measured from the top of the lower slab / pcc sub base to the bottom of the subsequent upper slab) for every additional height of 1m or part thereof for plan area to be measured Suspended floors, flat slabs, drops, post tensioned slabs, slabs curved in plan to any radius, grid slab, roofs, landings, beams including spiral and curved beams of all radius, post tensioned beams, grid beams, plinth beams, girders, bressumers, cantilevers and balconies etc. and as complete with all respects complying with relevant standard specification, as directed by the departmental officers. | Sqm | 32.228 | 322.28
|  | Sub Total Amount in Rs……. |  |  | 8515187.2465
MASONRY WORKS
14 |  | Providing and constructing cement concrete solid block masonry work at all levels in cement mortar 1:5 using standard size of 400 x 200 x 200 mm thick of solid cement concrete blocks of thickness as given below, with minimum compressive strength of 5 N/Sq.mm. conforming to IS 2185 or equivalent BS and Fly ash conforming to IS : 3812 (Part III)-1966* may be used for part replacement of fine aggregate up to a limit of 20 percent. etc. complete and as directed. Rate to include all materials, labour charges, wastages for working at all levels with necessary lead and lifts, transportation charges, loading, unloading, scaffolding, staging, curing, fuel, consumables as complete with all respects complying with relevant standard specification and as directed by the departmental officers.
Foundation and Plinth / Basement Level
a | 228 | Solid block of size 400 x 200 x 200 mm | Sqm | 1425 | 324900
b | 10 | Solid block of size 400 x 100 x 200 mm | Sqm | 1275 | 12750
15 |  | Providing and constructing Autoclaved Aerated Concrete block masonry work using standard size of AAC blocks. Blocks manufactured under strict quality control conditions confirming to IS standards only shall be us
a) Fixing the panels at all levels and supported on slab soffit with suitable arrangement including necessary staging, scaffolding arrangement, alignment and verticality (plumb level) of the walls. Rate Shall also include cutting necessary grooves / chases of required size and at required height for concealing electrical, plumbing, conduits / pipes, holdfasts, bolts etc. and making good surfaces after concealing work is complete.
b) Grouting of cores in blocks to complete course for fixing of frames and all joinery works etc. complete, as directed. All materials required to carry out all related works I including specialized work required around and above opening to receive the Frame and to ensure that the load of the panels are not transferred on to the frames or shutters of the doors, windows and ventilators so as to avoid bending of door frames/shutters and affecting the opening / closing operation of the door shutter. etc. complete and as directed.
c) Finished work should be sand papered to receive plaster and any unevenness or undulations on the block should be made good by the application putty.
d) If required to do so the test at an approved laboratory to ensure the compression strength of blocks confirming to IS standards.
Rate shall include accessories for supporting the system into the ceiling with cleats & Anchor fasteners, scaffolding, loading and unloading, lead & Lift, Tools & Plants etc. Complete and as directed.
I |  | For 600mm x 200mmx200mm thick AAC block wall - CM 1:5
a | 1018 | Ground Floor | Sqm | 1553.7619 | 1581729.6099
b | 758.11 | First Floor | Sqm | 1571.8699 | 1191650.2867
c | 725.14 | Second Floor | Sqm | 1589.9779 | 1152956.5713
d | 716.88 | Third Floor | Sqm | 1608.0859 | 1152804.6169
e | 162 | Terrace Floor | Sqm | 1626.1939 | 263443.4111
II |  | For 600mm x 100mmx 200mm thick AAC block wall - CM 1:3
a | 90 | Ground Floor | Sqm | 1070.5064 | 96345.5746
b | 143 | First Floor | Sqm | 1088.6144 | 155671.8569
c | 143 | Second Floor | Sqm | 1106.7224 | 158261.3009
d | 143 | Third Floor | Sqm | 1124.8304 | 160850.7449
e | 10 | Terrace Floor | Sqm | 1142.9384 | 11429.3838
III |  | For 600mm x 150mmx 200mm thick AAC block wall - CM 1:5
a | 10 | Ground Floor | Sqm | 1208.8686 | 12088.6864
b | 10 | First Floor | Sqm | 1226.9766 | 12269.7664
c | 10 | Second Floor | Sqm | 1245.0846 | 12450.8464
d | 10 | Third Floor | Sqm | 1263.1926 | 12631.9264
g | 10 | Terrace Floor | Sqm | 1281.3006 | 12813.0064
16 |  | Providing and constructing of brick work in Cement Mortar 1:5 (One Cement and Five M.sand) using best quality of Second Class Ground Moulded Chamber Burnt Bricks 9" x 41/2" x 3" with minimum compressive strength of 35 Kg per Sqcm for foundation and all floors including curing etc, Complete complying with standard specifications and as directed by the departmental officers.
a | 10 | Ground Floor | Cum | 6413.6703 | 64136.7032
b | 10 | First Floor | Cum | 6564.5703 | 65645.7032
c | 10 | Second Floor | Cum | 6715.4703 | 67154.7032
d | 10 | Third Floor | Cum | 6866.3703 | 68663.7032
e | 10 | Terrace Floor | Cum | 7017.2703 | 70172.7032
17 |  | Providing and constructing of 115 mm thick brick partition walls in Cement Mortar 1:3 (One Cement and Three M.Sand) using best quality Second Class Ground Moulded Chamber Burnt bricks of size 9" x 4 1/2"x 3" with hoop iron reinforcement if found necessary including curing etc., Complete complying with standard specifications and as directed by the departmental officers.
a | 10 | Ground Floor | Sqm | 859.1669 | 8591.6689
b | 10 | First Floor | Sqm | 876.5204 | 8765.2039
c | 10 | Second Floor | Sqm | 893.8739 | 8938.7389
d | 10 | Third Floor | Sqm | 911.2274 | 9112.2739
e | 10 | Terrace Floor | Sqm | 928.5809 | 9285.8089
|  | Sub Total Amount in Rs……. |  |  | 6705514.7996
JOINERY WORKS
17 | 4 | Providing and fixing of well seasoned, best available Country , vengai wood frame or equalant for doors, windows, ventilators and any other similar joinery works of approved size and as per drawing detail. All exposed wooden surfaces are duly finished with melamine polish after sanding & filler the surface to get a smooth finish of required level. The rate shall be inclusive of making necessary design as per drawing, in the frame and necessary hold fastener and hardware ect, The rate shall be inclusive of supply and fixing of 6 nos MS flat iron holdfast for each door of size 40mmx3mm and 40CM long fixing with CC 1:2:4 and 75mm long 10mm dia anchor fastener to RCC location where ever required. Finishes shall made at Factory only installation at site as complete with all respects complying with relevant standard specification, as directed by the departmental officers | Cum | 69966 | 279864
18 |  | Providing and fixing of well seasoned, best available teak wood frame for doors, windows, ventilators and any other similar joinery works of approved size and as per drawing detail. All exposed wooden surfaces are duly polished with melamine polish of required level. The rate shall be inclusive of making necessary design as per drawing, in the frame and necessary hold fastener and hardware ect, The rate shall be inclusive of supply and fixing of 6 nos MS flat iron holdfast for each door of size 40mmx3mm and 40CM long fixing with CC 1:2:4 and 75mm long 10mm dia anchor fastener to RCC location where ever required. Finishes shall made at Factory only installation at site as complete with all respects complying with relevant standard specification, as directed by the departmental officers.
a | 1 | Upto 2m length | Cum | 136364.5 | 136364.5
b | 1 | 2 to 3m length | Cum | 148354.5 | 148354.5
19 |  | Supplying and fixing of Solid Core Flush shutters with commercial ply on both side with teakwook lipping alround 35mm thick, Alround fully Teak wood Beading 35mm x 12mm, 125mm x 30mm butt hinges - 3 No's, 150mm x 12mm Tower bolt - 2 No's, 5" Aldrop -1 No, 'D' type Handle 100mm - 2 No's,Rubber Bush - 40mm dia and 60mm long with required screws - 1 No etc
a | 8 | Size:1000x2100mm | Nos | 3014.0918 | 24112.7345
b | 45 | Size:900x2100mm | Nos | 3087.3533 | 138930.8979
c | 46 | Size:750x2100mm | Nos | 3239.5117 | 149017.5399
20 |  | Supply and fixing Fire rated door 2hr. rating hollow metal doors - Powder Coated with vision panel of size 200 x 300mm.
Frame: a) Material - 1.60 mm max (16 gauge) galvanized steel sheets complying to IS 277 Code of GPL Grade with Z 120 Coating. b) Profile - Double Rebated Frame to be of dimensions 150 mm X 58 mm and Single Rebated Frame to be of dimensions 100mm x 58 mm. c) Manufacture - 1.60 / 1.2 mm thick galvanized steel sheet to the specified profiles and dimensions. Frames manufactured at factory shall be knock down form with mitered assembly at site. d) Door frame preparations – to be provided with back plates on all jambs with provision for anchor bolt fixing to wall openings. All frames to have reinforcement pads for fixing of door closer, at appropriate location as per manufacturer’s details. e) Frames to have factory finish-pre-punched cut outs to receive specific hardware and ironmongery.
f) Frames to be provided with hinge plates 3 mm thick pre-drilled to receive hinges for screw mounted fixing. All cut outs including hinge plates, strike plates to have mortar guard covers from inside to prevent cement, dust ingress into cut outs at the time of grouting. g) Frames to have rubber shutter silencer on strike jambs for single shutter frames and on the head jambs for double shutter frames. h) Frames shall be finished with Pure Polyester Powder Coated to any RAL Shade to withstand 300 hours of salt spray.
a | 1 | 2hrs. Fire rated hollow metal doors - Powder Coated single leaf door of size 1500x2150mm with vision panel of size 200 x 300mm. Hardware : SS Ball bearing hinges - 4"X3"X3mm, with Pull Handle 22x300mm D Type, 278 Dead Lock Package and TS 92 door closer | Nos | 75411 | 75411
b | 4 | 2hrs. Fire rated hollow metal doors - Powder Coated single leaf door of size 900x2150mm with vision panel of size 200 x 300mm. | Nos | 22150 | 88600
21 |  | UPVC Sliding Window with SS mesh Providing and fixing of Two and half track Sliding Window with SS Mesh using 108mm x 47mm outer frame with Window Sash of 56mm x 38mm frame screen sash of 52mm x 22mm and all sections shall reinforced with Galvanized Iron of 120 GSM profiles through out the window steel of 1mm in Frame and 1.5mm in Shutters.Composition of profile shall consists a minimum of 6 PHR of TiO₂ for every 100 parts of PVC resin. All Glazed shutters are fixed with 5mm thk clear glass with TPV gasket and co extruded beadings with single point locking system of flush lock, Profile thicknes of 2.2mm +_ 0.2mm. The rate shall be include for preaparing & submitting shop drawings, calculations etc.. and for conducting the necessary test to check for water tightness at various heights etc.. and also inclusive of cost and conveyance of all materials, accessories, labour charges for transportation, erection at site complete for finished item of work, as complete with all respects complying with relevant standard codes & specification, as directed by the Engineer-in-charge.
a | 37 | Size 1500x1200mm | Nos | 9554 | 353498
b | 6 | Size 1200x1200mm | Nos | 8437 | 50622
c | 1 | Size 1200x900mm | Nos | 7318 | 7318
d | 14 | Size 1500x750mm | Nos | 6328.1013 | 88593.4177
e | 0 | Size 1500x1950mm | Nos | 16453.0633 | 0
f | 26 | Size 2150x1200mm | Nos | 14512.4456 | 377323.5848
g | 1 | Size 2150x900mm | Nos | 10884.3342 | 10884.3342
22 | 23 | UPVC Ventilator Specification: Supplying and fixing UPVC (Un-Plasticized Polyvinyl Chloride) Louvered Ventilators of from the profile the size of outer frame 60mm x 58mm and shutter profile size of 60 x 78mm both profiles are reinforced with GI/1mm 125GSM and 100% corrosion free, the profile are multi chambered sections with wall thick of 2mm. The EPDM rubber (black colour) covered with all over the edges of frame and shutter. The corners and joints should be welded and cleaned. Radiations pin headed glass 4mm thick should be provided in the louvers. The window should be fixed to the wall with 100% packing with screws and silicon packing all round the frames. The ventilator should be got approved from the Executive Engineer before use on work | Sqm | 8106 | 186438
|  | Sub Total Amount in Rs……. |  |  | 2115332.5091
IRON AND STEEL WORKS
23 | 84 | Manufacturing, Supplying and Fixing of Stainless Steel Handrails for staircase using 50mm dia 304L Grade Stainless Steel pipe of 1.60mm thick at required locations to a height of 900mm from finished floor level welded to 38mm dia Stainless Steel pipe post of 1.00mm thick as vertical at 900mm centre with 2 Nos. of 25mm dia intermediate horizontal stainless steel pipe of 1.60mm thick in between. The vertical pipe has to be welded to the 100 X 100 X 6mm MS base plate encased in the base concrete. The rate is inclusive of the charges for cutting, bending, welding, grinding, polishing, conveyance, electrical charges, etc. complete | Sqm | 5536 | 465024
24 | 123 | Wall Handrail Manufacturing, Supplying and Fixing of Stainless Steel Handrails for staircase near wet riser using 50mm dia 304L Grade Stainless Steel pipe of 1.60mm thick will be provided with tubular supports made of 304L Grade Stainless Steel pipe of 25mm dia of 1.60mm thick welded to the railing. The supports will be grouted into the wall and provided with 93.00mm thick Stainless Steel circular base plate of 304 Grade. The rate shall included for grouting into concrete with necessary supporting arrangements the hand rail in floor polishing buffing, bonding, cutting, grinding, conveyance, welding charges, electrical charges, etc. complete | Rmt | 1843 | 226689
25 | 344 | Supplying, fabricating, erecting and fixing in position Monkey ladders and all miscellaneous steel works as shown in the drg. or as directed by the Engineer at all heights and levels using MS angles channels, rails, tees, plates, flats, rounds, squares etc., of various sizes and other structural steel sections. The rate shall be inclusive of finishing the MS surfaces shall be painted with 2 Coats (each coat of 25 microns DFT) of red oxide zinc phosphate primer and 2 Coats (each coat of 35 microns DFT) of synthetic enamel paint of approved colour and make Rate including all materials, labour charges, wastages, necessary lead and lifts, transportation charges, loading, unloading, scaffolding, staging, straightening, cutting, fabricating, welding, bending to shape bolting, installation charges, fuel, consumables, tools and tackles as complete with all respects complying with relevant standard specification and as directed by the departmental officers. | Kg | 123.75 | 42570
26 | 5737 | Providing and fixing welded M.S. grills for the window openings and any openings as per drawing with necessary screws, bolts and fixed with necessary M.S. lugs embedded in masonry with C.C. 1:2:4 and finishing the surface neatly. Rate shall include for two coats of first quality synthetic enamel paint over a coat of zinc phosphate primer, necessary tools & plants, welding and consumables, etc. complete, as directed. Design of grills and the size of members to be used shall be got approval before put into use & as directed by the departmental officers. | Kg | 119 | 682703
|  | Sub Total Amount in Rs……. |  |  | 1416986
FLOORING WORKS
27 |  | Providing and laying in panels not more than 20 sqm. in plan Granolithic flooring with cement concrete 1:1.5:3 (1 of cement : 1.5 of M.Sand : 3 of stone aggregate) by using coarse graded aggregate of 6 to 12 mm size laid monolithic with floor concrete and finished smooth with power trowel including preparation of concrete surface and form work. The screed shall be laid for effective separation of panels not exceeding 20 sqm in plan etc and Unevenness in floor finish shall not exceed +2mm in one square metre area. Including sprinkling of Nitoflor Hardtop Standard evenly a shake on a ready mixed non-metallic monolithic floor hardening compound with very hard granulates of mineral origin over concrete floor when the concrete in green and touch dry condition at the rate of 5 Kgs/Sqm. Nitoflor Hardtop Standard shall possess a compressive strength of 50N/mm² as per IS: 516-1959, Moh's hardness not less than 8, as per specification and instructions of the manufacturer.
Rate including all materials, labour charges, wastages, necessary lead and lifts, working at all levels, necessary formwork, transportation charges, pumping, loading, unloading, preparation of surface, necessary hacking in RCC surface, power trowel, smooth finishing, fixing of screed drips, tools and plants, fuel, curing as complete with all respects complying with relevant standard specification and as directed by the departmental officers.
a | 50 | 50mm thick | Sqm | 336.4 | 16820
28 |  | Providing and applying 6mm thick Polyurethane Flooring, seamless, solvent-free, moisture insensitive and anti-microbial polyurethane concrete flooring system, matching below mentioned performance properties:
FIRE RESISTANCE - Surface spread of flames : Class 2.
THERMAL RESISTANCE - Tolerant up to 100 ̊C intermittent spillages or constant 90 ̊C dry heat at 5 mm thickness
ABRASION RESISTANCE: 25mg loss per 1000Cycles
COMPRESSIVE STRENGTH: >50 N/mm
FLEXURAL STRENGTH: >20N/mm
TENSILE STRENGTH: >10N/mm
SURFACE PREPARATION :- The substrate concrete surface must have compressive strength of 25Mpa and should be more than 14 days old and the surface should be dry, moisture content below 75% RH in the substrate. Surface laitance must be removed by mechanical action. Locking chases/termination grooves shall be provided in the substrate.
Priming/Scratch coat shall be applied using Flowfresh RT by trowel or with a rake with appropriate depth gauges. Filler (aggregate scatter) shall be applied over Scratch coat.
Top Coat to be applied using hand trowel to level screed lines and create an even surface.
| 26 | The rate shall include all cuttings, wastages, cost of all materials adhesives, cleaning the surface, making dust free, including all the materials and labour mentioned above for complete finished work. Only laid area will be measured for payment. | Sqm | 2950 | 76700
29 | 25 | Supply and application of epoxy flooring at 3 mm thickness with epoxy underlay screed using of approved make at 2 mm thick over a priming layer of prime 25. Overlay the topping using approved make Epoxy of 1 mm thick for the designated working area after the complete surface preparation. System contains the properties like : Compressive strength (BS 6319) : 50 N/mm² @7 days, Flexural strength (BS 6319) : 26 N/mm² @7 days , Tensile strength (BS 6319) : 12 N/mm² @7 days, the quoted rates includes complete surface preparation tools material and labor etc; complete as per the Manufacturers specification and direction of Engineer incharge. The application shall be done by Manufacturers approved applicators. | Sqm | 1480 | 37000
30 | 1898 | Providing and fixing of flooring with quality approved make of Double charged vitrified tiles - Polished / Matt (seamless joint) confirming to IS 13006/EN 176 Group B1a with technical specification as Mohs scratch hardness minimum 7,Water Absorption of less than 0.5%, Modulus of Rupture greater than 35 N/mm2, Deep Abrasion resistant maximum 175 mm 3 Surface flatness, Straightness of sides ± 0.25%, thickness ± 5% of size of approved colour and size & thick as specified below, set in 20mm thick C.M.1:4(1 cement and 4 M.Sand ) and pointing with white cement to matching colour shade as per Manufacturer's Specification and as directed. Rate shall include wastages, for preparation of base surface, cleaning, acid wash, and finished surface, protection with Gypsum / Pop layer over Plastic sheet and removing the same before handing over, work at all levels and as directed. Rate shall be inclusive of forming pattern as directed by departmental officers. etc; as complete in all respects and complying with relevant standard specifications and as directed by the departmental officers and the brant and desige should be got approved | Sqm | 1759 | 3338582
31 | 221 | Providing and fixing of flooring with best approved quality of ceramic tiles (Anti-skid) of various sizes over a base layer of cement mortar 1:4 (One Cement and three of M.sand) 20mm thick and pointing with same colour cement neatly etc., including finishing the joints and appointing flush with even surfaces etc., as directed. Rate shall include wastages, preparation of base surface, cleaning, acid wash over the finished surface, protection with Gypsum / Pop layer over plastic sheet and removing the same before handing over, work at all levels and as complete with all respects complying with relevant standard specification and as directed by the departmental officers.The sample and desing should be got approved | Sqm | 1154.7155 | 255192.1244
32 | 10 | Supply and laying with best quality the following materials of Machine Polished granite slab for wash basin counter top of 18 to 20mm thick (Jet Black) including cutting for wash basin and edge polishing to be set in CM 1:4 (1 of cement : 4 of M.sand) 20 mm thick including finishing the joints with white cement slurry, cutting, edge chamfering to approved shape and polishing rough, medium, nice and tin-oxide polish. Rate shall include wastages, preparation of base surface, cleaning, acid wash over the finished surface, protection with Gypsum / Pop layer over plastic sheet and removing the same before handing over, work at all levels and as complete with all respects complying with relevant standard specification and as directed by the departmental officers. The sample and desing should be got approved. | Sqm | 2949 | 29490
33 | 113 | Supply and Laying flooring with best quality of Granite slab leather finish 18 to 20mm thick (Steel Grey, Sira Grey, Ruby Red, SK Blue, Raw silk, Antique Brown) of size not less than 1200 x 600 mm machine cut with approved pattern in a single colour/multiple colour and set in C.M 1:4 (1 of cement : 4 of M.sand) 20 mm thick topped with white cement slurry (for surface contact of the bottom of the granite slab) as per approved pattern, including finishing the joints with matching shade, cement slurry, cutting, edge chamfering and polishing rough, medium, nice and tin-oxide polish. Rate shall include wastages, preparation of base surface, cleaning, acid wash over the finished surface, protection with Gypsum / Pop layer over plastic sheet and removing the same before handing over, work at all levels and as complete with all respects complying with relevant standard specification and as directed by the departmental officers. The Sample should be got approvd. | Sqm | 3544.4 | 400517.2
34 | 10 | Supply and Laying flooring with best quality approved colour Granite slab Polished finish 18 to 20mm thick (Green teak, Fox brown, Royal brown, Ruby Red and Raw silk) of size not less than 1200 x 600 mm machine cut with approved pattern in a single colour/multiple colour and set in C.M 1:4 (1 of cement : 4 of M.sand) 20 mm thick topped with white cement slurry (for surface contact of the bottom of the granite slab) as per approved pattern, including finishing the joints with matching shade, cement slurry, cutting, edge chamfering and polishing rough, medium, nice and tin-oxide polish. Rate shall include wastages, preparation of base surface, cleaning, acid wash over the finished surface, protection with Gypsum / Pop layer over plastic sheet and removing the same before handing over, work at all levels and as complete with all respects complying with relevant standard specification and as directed by the departmental officers. The Sample should be got approvd | Sqm | 3005 | 30050
35 | 142 | Supply and Laying flooring with best quality approved colour leather Granite slab 18 to 20 mm thick in a single piece (Sira grey) for each step for the entire width of the stair, machine cut and machine high pre-polished, set in C.M 1:4 (1 of cement : 4 of M.sand) 20 mm thick topped with white cement slurry (for surface contact of the bottom of the granite slab) as per approved pattern, including finishing the joints with matching shade, cement slurry, cutting, edge chamfering and polishing rough, medium, nice tin-oxide polish. Rate including wastages, preparation of surface, necessary hacking in RCC surface, cutting to required shape, edging, edge moulding anti skid & grooves as per drawing, tools and plants, fuel, curing, cleaning, acid wash over finished surface, protection with Gypsum / Pop layer over plastic sheet and removing the same before handing over as complete with all respects complying with relevant standard specification and as directed by the departmental officers. The Sample should be got approvd. | Sqm | 3574.4 | 507564.8
36 | 8 | Supply and Laying with best quality approved Kotah stone slab not less than 20 mm thick and the size of slab in general not less than 1200 x 600 mm machine cut and machine high pre-polished, set in C.M 1:4 (1 of cement : 4 of M.sand ), 20 mm thick topped with white cement slurry (for surface contact of the bottom of the Kotah slab) as per approved pattern/design as per drawing by using irrespective of size and shape, including finishing the joints with white cement slurry, cutting, edge chamfering and polishing rough, medium, nice and acid wash and tin-oxide polish. Rate shall include wastages, preparation of base surface, cleaning, acid wash over the finished surface, protection with Gypsum / Pop layer over plastic sheet and removing the same before handing over, work at all levels and as complete with all respects complying with relevant standard specification and as directed by the departmental officers. The Sample should be got approvd. | Sqm | 2295 | 18360
37 | 10 | Supply and Laying with best quality approved Kotah stone slab not less than 20 mm thick in a single piece for each step for the entire width of the stair machine cut and machine high pre-polished, set in C.M 1:4 (1 of cement : 4 of M.sand), 20 mm thick topped with white cement slurry (for surface contact of the bottom of the Kotah slab) as per approved drawing including finishing the joints with white cement slurry, cutting, edge chamfering and polishing rough, medium, nice and acid wash and tin-oxide polish. Rate shall include for preparation of base surface & finished the surface, protection with gypsum/pop layer over plastic sheet and removing the same before handing over, work at all levels. For Raiser and Treads instead of floor including edge moulding anti skid & grooves with polishing and non slippery stripes etc and as complete with all respects complying with relevant standard specification as directed by the departmental officers. The Sample should be got approvd. | Sqm | 2365 | 23650
38 | 27 | Providing flooring with best quality approved make White ceramic tiles ranges, Size of tiles shall be 6mm thick of 300 x 300 mm size set in CM 1:4, (1 of cement : 4 of M.sand), 20mm thick and pointing the joints with Laticrete and pointing with Laticrete of approved make and as directed. Rate shall include for preparation of base surface, and finishing the surface, cleaning the surface, and protecting and with Gypsum / POP layer over Plastic sheet and removing the same before handing over, work at all levels etc. as complete in all respects and complying with relevant standard specifications and as directed .( Over Head Tanks & U.G.Sump). The Sample should be got approvd. | Sqm | 1550 | 41850
|  | Sub Total Amount in Rs……. |  |  | 4775776.1244
SKIRTING WORKS
39 | 1245 | Supply and Laying Double charged vitrified skirting 100 mm high of same approved flooring tile set in C.M 1:3 (1 of Cement : 3 of M.sand) 12 mm thick and pointing the joints with white cement compound and matching corner tile beading. Rate including wastages, chasing of wall for flushing the tile inline with wall surface with necessary grooves, preparation of surface, necessary hacking in RCC surface, cutting of tiles to required shape, edging, curing, cleaning, acid wash over finished surface, protection with Gypsum / Pop layer over Plastic sheet and removing the same before handing over as complete with all respects complying with relevant standard specification and as directed by the departmental officers. The Sample should be got approvd. | Rmt | 380.7 | 473971.5
40 | 20 | Supply and Laying 100 mm high skirting with best quality approved Kotah slab of thickness not less than 20 mm, machine cut and machine high pre-polished set in set in cement mortar 1:3(1 of Cement : 3 of M.sand) 12 mm thick . Rate shall include for preparation of surface, with tin-oxide / high gloss factory polish. Rate including wastages, filleting/ chamfering of the edges along with partial recessing of the skirting into masonry / gypsum wall, including chasing of wall with necessary grooves, preparation of surface, necessary hacking in RCC surface, cutting of tiles to required shape, edging, curing, cleaning, acid wash over finished surface, protection with Gypsum / Pop layer over Plastic sheet and removing the same before handing over as complete with all respects complying with relevant standard specification and as directed by the departmental officers. | Rmt | 331 | 6620
41 | 20 | Providing and fixing of 75mm height Anodized Aluminum Skirting over partition, columns and walls with all accessories. The screws anchored should be recessed and covered with gaskets. Rate should include Covers at corners & ends, screws, wall chipping, plastering, punning., complete at all levels and heights and as directed by Engineer-in- Charge. | Rmt | 400 | 8000
42 | 182 | Providing 100 mm high skirting with best quality approved granite slab of thickness not less than 18 mm, machine cut and leather finish set in cement mortar at all levels and all as per drawing. Rate shall include for preparation of surface, with tin-oxide / high gloss factory polish. Rate also to include filleting/ chamfering of the edges along with partial recessing of the skirting into masonry / gypsum wall. Sample should be got approvd. | Rmt | 444 | 80808
|  | Sub Total Amount in Rs……. |  |  | 569399.5
WALL DADO
43 | 785 | Supply and Fixing Dadoing with best quality polished vitrified tile of approved make set in C.M 1:3 (1 of Cement : 3 of M.sand) 12 mm thick and pointing the joints with white cement compound and matching corner tile beading. Rate including all materials, labour charges, wastages, necessary lead and lifts, working at all levels, transportation charges, loading, unloading, chasing of wall for flushing the tile inline with wall surface, preparation of surface, necessary hacking in RCC surface, cutting of tiles to required shape, edging, tools and plants, fuel, curing, cleaning, acid wash over finished surface, protection with Gypsum / Pop layer over Plastic sheet and removing the same before handing over as complete with all respects complying with relevant standard specification and as directed by the Engineer-in-charge.(Toilets). Sample should be got approvd. | Sqm | 1550 | 1216750
44 |  | Providing dadoing with machine cut polished best quality approved colour granite slab (Synthetic grey, Parasise colour) of thickness not less than 20mm of size 1200x600 / 900x600 mm, set in C.M 1:3 ( 1 of cement : 3 of M.sand ), thickness not less than 20 mm including pointing with matching colour of Latapoxy SP100 and fixing with stainless steel clamps 6mm dia. and 100 mm long welded with 40 mm and 25 mm long pieces at two ends to right angle, the former with horizontal position to be embedded in brick wall / concrete surface and the later with vertical position to be inserted and caulked in to the holes of the slab, drilled for the purpose, both forming 'T' shape and cement grouted including edge polishing wherever required and forming groove at joints as directed at all levels.
| 27 | Rate including all materials, labour charges, wastages, necessary lead and lifts, working at all levels, transportation charges, loading, unloading, filleting/ chamfering of the edges along with partial recessing of the skirting into masonry, preparation of surface, necessary hacking in RCC surface, cutting of tiles to required shape, edging, tools and plants, fuel, curing, cleaning, acid wash over finished surface, protection with Gypsum / Pop layer over Plastic sheet and removing the same before handing over as complete with all respects complying with relevant standard specification and as directed by the departmental officers. Rate shall include for preparation of base surface, cleaning, chamfering, edge polishing, with tin-oxide / high gloss factory polish, provision of 'V' shaped notch cuts along the horizontal and vertical joints of specified size as detailed in the drawing protection with Gypsum/POP layer over plastic sheet etc. complete, as directed. Sample should be got approvd. | Sqm | 2019 | 54513
45 | 86 | Supply and fixing wall dado with best quality approved make White Glossy ceramic tiles sizes 300 x 300 mm x 6 mm thick set in CM 1:3 (1 of Cement : 3 of M.sand) 10mm thick and pointing with white cement and as directed. Rate shall include for preparation of base surface, and finishing the surface, cleaning the surface, work at all levels etc. as complete and as directed by the departmental officers (For Over Head Tanks & U.G.Sump) Rate including all materials, labour charges, wastages, necessary lead and lifts, working at all levels, transportation charges, loading, unloading, preparation of surface, necessary hacking in RCC surface, cutting of tiles to required shape, edging, tools and plants, fuel, curing, cleaning, acid wash over finished surface, protection with Gypsum / Pop layer removing the same before handing over as complete with all respects complying with relevant standard specification and as directed by the departmental officers. Sample should be got approvd. | Sqm | 1850 | 159100
46 | 12 | Providing Dadoing with best quality Ceramic tile of approved make and size set in cement mortar 1:3 (1 of Cement : 3 of M.sand), pointing the joints with white cement compound and matching corner tile beading. Rate including all materials, labour charges, wastages, necessary lead and lifts, working at all levels, transportation charges, loading, unloading, chasing of wall for flushing the tile inline with wall surface, preparation of surface, necessary hacking in RCC surface, cutting of tiles to required shape, edging, tools and plants, fuel, curing, cleaning, acid wash over finished surface, protection with Gypsum / Pop layer over Plastic sheet and removing the same before handing over as complete with all respects complying with relevant standard specification and as directed by the Engineer-in-charge. (Kitchen & wash ) Sample should be got approvd. | Sqm | 1550 | 18600
|  | Sub Total Amount in Rs……. |  |  | 1448963
PLASTERING WORKS
47 | 4986 | Plastering of 12 mm thick for Internal walls with cement mortar 1:5 (1 of cement : 5 of P.sand) according to specifications. Rate shall include for providing GI chicken mesh of nominal thickness at the junctions of masonry and concrete works to a width of 100 to 125mm including tying in position with suitable clamps/screw, necessary hacking in RCC surface, scaffolding, stagging, curing at all levels and elevations etc.as complete with all respects complying with relevant standard specification, as directed by the departmental officers. | Sqm | 238 | 1186668
48 | 3113 | Plastering 15 mm thick for external surfaces with C.M1:5 (1 of cement : 5 of P.sand) including water proofing compound of “CICO No.1 or equivalent“ as per Manufacturer's Specification with sponge finish (washed sand finish) all complete as per specification and as directed. The rate shall include for include for necessary hacking, staging, scaffolding and curing at all levels and elevations and for providing drip bands / moulds / grooves to any size and shape etc.. as complete with all respects complying with relevant standard specification, as directed by the departmental officers. | Sqm | 331 | 1030403
49 | 1820 | Plastering 10 mm thick for ceiling including slabs, beams and column drops and staircase waist slab, sunshade, drops, chajjas, RC walls etc.. with Cement Mortar 1:3 (1 of cement : 3 of P.sand) according to the specification. The rate shall include necessary hacking, staging, scaffolding and curing at all levels etc...as complete with all respects complying with relevant standard specification, as directed by the departmental officers. | Sqm | 273 | 496860
50 | 1218 | Providing 12 mm thick water proof plaster in Toilet internal walls and over head tank with CM 1:3 (1 of cement : 3 of P.sand) with water proofing compound of CICO No:1 or equivalent as per manufacturer’s specification and roughening the surface in green condition with wire brush and clearing of loose particles with sponge brush (washed sand finish). Rate including all materials, labour charges, wastages, necessary lead and lifts, working at all levels, transportation charges, loading, unloading, preparation of surface, necessary hacking in RCC surface, scaffolding, stagging, providing drip bands, moulds to any size and shape as shown in drawings tools and plants, fuel, curing, cleaning, consumables etc as complete with all respects complying with relevant standard specification and as directed by the departmental officers. | Sqm | 263 | 320334
|  | Sub Total Amount in Rs……. |  |  | 3034265
PAINTING WORKS
51 | 5209 | Providing and applying three coats of Acrylic emulsion paint, with low VOC as per GS-11, anti fungal and washable of approved colour over a coat of water based primer including preparation of surface by thorough cleaning and applying two coats of premixed putty as per manufacturer’s specification fully to give an even shade before painting and curing as per manufacturers specifications., Working at all levels and heights and as directed by Engineer- in- Charge. | Sqm | 215 | 1119935
52 | 222 | Specification same as above but excluding cost of putty (Wall & Ceiling Painting) | Sqm | 195 | 43290
53 | 1783 | Applying white washing three coats to ceilings and walls with pure shell lime or fat lime conforming to IS-712 all as per Specification and as directed. complying with relevant standard specification, as directed by the departmental officers. | Sqm | 49 | 87367
54 | 3113 | Supplying and painting of 2 coats of weather proof exterior emulsion with high sheen, anti algal properties over one coat wall exterior primer of approved quality and shade etc., complete. Rate including all brush, ladder, scrapping, washing, materials, labour charges, wastages , cleaning, necessary lead and lifts, scaffolding, stagging, working at all levels, elevations, transportation charges, loading, unloading, curing, sanding, touch-up putty, surface thoroughly cleaned and wetted before painting as complete with all respects complying with relevant standard specification and as directed by the departmental officers. | Sqm | 224 | 697312
55 | 50 | Providing and applying Texture paint finish for exterior / interior surface as per Manufacturers specification and as directed. Application of primer by diluting the texture compound by mineral on the plastered surface and apply final two coats of exterior / interior emulsion on the primer. Rate including all brush, ladder, scrapping, washing, materials, labour charges, wastages , cleaning, necessary lead and lifts, scaffolding, stagging, working at all levels, elevations, transportation charges, loading, unloading, curing, sanding, touch-up putty, surface thoroughly cleaned and wetted before painting as complete with all respects complying with relevant standard specification and as directed by the departmental officers..( Internal surfaces) | Sqm | 412 | 20600
|  | Sub Total Amount in Rs……. |  |  | 1968504
WATER PROOFING WORKS
Supply and laying of respective water proofing treatment at below mentioned locations including all below activities. The surface to be waterproofed shall be cleaned to ensure it is free of laitance, loose particles, oily substance which may affect the adhesion of the waterproofing system, using mechanical rotary wire brush and related tools etc. Rate including all materials, labour charges, wastages with necessary lead and lifts, working at all levels, transportation charges, loading, unloading, preparation of surface, necessary hacking in RCC surface, scaffolding, staging, tools and plants, fuel, curing, cleaning, testing, consumables and also include for conducting leakage test at toilet sunken portion and over head tanks by storing water on the sunken continuously for a period of 7 days etc. as complete with all respects complying with relevant standard specification and as directed by the departmental officers.
56 |  | Supply and laying water proofing treatment on top of PCC laid for Grade slab, Raft, Pile cap ,footing & beam, UG Sump , Water tank etc., in the following order and consisting of following operations.
i) Supply and applying of one coat of TAPECRETE Acrylic Polymer Cementitious Coating over rendered PCC surface. Application of CORCHEM 206 – I High Build Polyurethane Based Elastomeric Coating to the thickness of 1.5 mm in two coats over TAPECRETE applied surface.
ii)Supply and Fixing 75 mm long 18 mm dia GI nozzles in the hole of about half the depth of member size in grid pattern at a spacing not more than 1.0 meter c/c while casting the raft slab and along construction joints at a spacing not more than 1.0 meter c/c along the construction joints.
iii) Supply and Applying injection grouting through the nozzles grouting pumps with a minimum pressure of 2 kg/sqcm with cement slurry admixed with CICO Non shrink Polymeric Water Proof Grouting Compound or approved equivalent at the rate of 2% by weight of cement.
| 46 | iv) Sealing & cutting of the nozzles, and levelling the surface using integral Waterproofing compound CICO NO.3 or approved equivalent in the ratio 1:1by weight. | Sqm | 975 | 44850
57 |  | Supply and applying water proofing treatment on Retaining walls external surface at Lift wall, UG Sump, Water tank, Raft sides etc. using cement admixed with water proofing compound in the following order.
i) Making ' V ' grooves at the construction joints of size 20 x 20 mm and filling the "V" Groove with CICO No. 3 Quick Setting Waterproofing Compound admixed with cement
ii) Supply and Fixing of 50 long 18 mm dia GI nozzles in the hole of about half the depth of member size along construction joints, and honey comb areas at a spacing not more than 1m c/c.
iii) Supply and Applying injection grouting through the nozzles grouting pumps with a minimum pressure of 2 kg/sqcm with cement slurry admixed with CICO Non shrink Polymeric Water Proof Grouting Compound or approved equivalent at the rate of 2% by weight of cement.
iv) Sealing & cutting of nozzles and levelling the surface using integral Waterproofing compound CICO NO.3 or approved equivalent in the ratio 1:1by weight.
v)Supply and applying one coat of TAPECRETE Acrylic Polymer Modified Cementitious Slurry Coat over well prepared surface as a Primer and applying CICO CORCHEM 206 - I Polyurethane Based Elastomeric Coating to the thickness of 1.5 mm in 2 coats over TAPECRETE slurry coat applied surface.
| 81 | vi) Lay protective plaster layer with 12mm thick Cement Mortar 1:4 (1 cement: 4 P.sand) admixed with Normal setting integral Waterproofing compound CICO NO.1 or approved equivalent conforming to IS 2645 at the rate of 2% by weight of cement over the third coat of brush topping. Plaster shall be cured by spraying of water for the next 7days. The entire water proofing system shall be protected with a 25 mm thick extruded polystyrene with necessary low VOC adhesive. | Sqm | 1250 | 101250
58 |  | Supply and laying water proofing treatment Internal surface of Lift wall, water tank etc., in the following order and consisting of following operations.
i) Making ' V ' grooves at the construction joints of size 20 x 20 mm and clean the surface with wire brush, and filling the "V" Groove with CICO No. 3 Quick Setting Waterproofing Compound admixed with cement
ii) Supply and Fixing 18 mm dia GI nozzles (the hole shall be about half the depth of the member to be grouted and nozzle should be 50mm) the retaining wall, along construction joints, and honey comb areas at a spacing not more than 1m c/c . Nozzles (can also) shall be post fixed by drilling holes using drill machine and to be fixed with cement putty admixed with quick setting integral Waterproofing compound CICO NO.3 or approved equivalent in the ratio 1:1by weight .
iii) Supply and Applying injection grouting through the nozzles by hand operated grouting pumps with a minimum pressure of 2 kg/sqcm with cement slurry admixed with CICO Non shrink Polymeric Water Proof Grouting Compound or approved equivalent at the rate of 2% by weight of cement .Grouting operations to be taken up after the concrete reached the full strength, i.e 28 days after casting of concrete.
iv) Sealing off the nozzles after grouting operation is over with cement putty admixed with quick setting integral Waterproofing compound CICO NO.3 or approved equivalent in the ratio 1:1by weight.
| 94 | v) Cut the projected nozzles if required over the concrete surface and fill with cement putty admixed with quick setting integral Waterproofing compound CICO NO.3 or approved equivalent in the ratio 1:1by weight. | Sqm | 1250 | 117500
59 | 181 | Providing Polymer Coating (Water Proof Coating) for sunken portion of toilet with following specification and the surface shall be cleaned to remove all dust, foregin, matters lose materials or any other deposits of contamination by rubbing with wire brush. Slurry: Dry blend and polymer liquid blend shall be mixed into the desired ratio as per recommendation of the supplier. The mix shall be stirred thoroughly until no bubbles remain in the mix. Any lumps found in mix shall be removed. Apply first coat of polymer modified cementitious slurry by brush on wet cleaned surface. After drying, second coat shall be applied on the first coat as directed by the departmental officers etc. The rate inclusive of cost of materials and labour, etc., complete. | Sqm | 329 | 59549
60 | 50 | Supply and grouting the gaps around the pipes at any dia should be filed in order to provide a proper bond and the same to be aligned by the respective agency. Clean the entire surface and remove the loose particles from the core area. Minimum of 10mm all around gap to be provided between the pipe and the core Provide shuttering below the core apply one coat of CICO LATEX over the area and fill up the hole with CICO GROUT - GP Polymer Based Non-Shrink Grout and finish the surface smoothly. | Nos | 450 | 22500
61 | 99 | Supplying and filling the sunken slab area by BRICK-BATCOBA by adding CICO NO:1 or approved equivalent admixture including applying two coats not less than 2 mm thick of TAPECRETE- Acrylic Polymer Based Waterproof Coating, over the final coat of cement plaster 12 mm thick with cement M.sand mortar 1:3 mixed with water proofing compound like CICO No.1 at the rate specified in the manufacturer's specification after entire completion of laying pipes, sanitary fittings etc. Rate including all materials, labour charges, wastages with necessary lead and lifts, working at all levels, protecting the laid pipes and sanitary fittings, finishing the surface smooth to receive the top coat of water proofing application etc. as complete with all respects complying with relevant standard specification and as directed by the departmental officers. | Cum | 6300 | 623700
62 |  | Supply and laying water proofing treatment for bottom of over head tanks covering the following order and consisting of following operations.
i)Supply and Fixing 75 mm long 18 mm dia GI nozzles in the hole of about half the depth of member size in grid pattern at a spacing not more than 1.0 meter c/c while casting the bottom slab and along construction joints at a spacing not more than 1.0 meter c/c along the construction joints.
ii) Supply and Applying injection grouting through the nozzles grouting pumps with a minimum pressure of 2 kg/sqcm with cement slurry admixed with CICO Non shrink Polymeric Water Proof Grouting Compound or approved equivalent at the rate of 2% by weight of cement.
iii) Sealing off the nozzles and level the surface using integral Waterproofing compound CICO NO.3 or approved equivalent in the ratio 1:1by weight.
| 21 | iv)The concrete slab shall be thoroughly cleaned to remove debris and dust, and application of two coats not less than 2 mm thick of TAPECRETE - RTU Polymer Based Elastomeric Waterproof Coating over well prepared surface | Sqm | 975 | 20475
63 |  | Supply and laying water proofing treatment of internal walls Over head tanks, Water tanks etc., covering the following order and consisting of following operations.
i)Supply and Fixing 75 mm long 18 mm dia GI nozzles in the hole of about half the depth of member size along the construction joints, and honey comb areas at a spacing not more than 1m c/c.
ii) Applying injection grouting through the nozzles grouting pumps with a minimum pressure of 2 kg/sqcm with cement slurry admixed with CICO Non shrink Polymeric Water Proof Grouting Compound or approved equivalent at the rate of 2% by weight of cement .Grouting operations to be taken up after the concrete reached the full strength, i.e. 28 days after casting of concrete.
iii) Sealing &cutting of the nozzles and levelling the surface using integral Waterproofing compound CICO NO.3 or approved equivalent in the ratio 1:1by weight.
| 29 | iv)The wall surface shall be thoroughly cleaned to remove debris and dust, and application of two coats not less than 2 mm thick of TAPECRETE - RTU Polymer Based Elastomeric Waterproof Coating over well prepared surface | Sqm | 975 | 28275
64 |  | TERRACE WATERPROOFING: Supply and laying water proofing treatment for terrace covering the following order and consisting of following operations.
i) Making ' V ' grooves at the construction joints of size 20 x 20 mm and filling the "V" Groove with CICO No. 3 Quick Setting Waterproofing Compound admixed with cement.
ii) Supply and Fixing 18 mm dia GI nozzles (the hole shall be about half the depth of the member to be grouted and nozzle should be 50mm) the retaining wall, along construction joints, and honey comb areas at a spacing not more than 1m c/c . Nozzles (can also) shall be post fixed by drilling holes using drill machine and to be fixed with cement putty admixed with quick setting integral Waterproofing compound CICO NO.3 or approved equivalent in the ratio 1:1by weight .
The roof slab / gutter slab shall be thoroughly cleaned to remove debris and dust, and applying 2 coats not less than 2 mm of polymer based Elastomeric Coating like TAPECRETE - RTU compound and cured for 7 days and followed by a layer of 20 mm thick cement mortar 1:3 admixed with CICO NO:1 (or) other approved equivalent make shall be spread over the prepared surface
On the spread mortar provide and lay well burnt brick bats (COBA) to a average minimum thickness of 55 mm (i.e.. minimum 40 mm thickness at lower end and 70 mm thickness at higher end). An additional layer of brick bat (COBA) shall be laid over the existing brick bat COBA surface if required to get the required gradient for adequate drainage giving a slope of approximately 1 in 120, which will be measured separately under relevant item.
The gap between brick bat shall be filled with cement mortar 1:4 admixed with waterproofing compound like CICO NO:1 or approved equivalent afterwards curing shall be carried out for two days a final layer of cement mortar of 1:3 admixed with water proofing compound like CICO NO:1 or approved equivalent make shall be laid to a thickness of 20 mm and draw a false line of 300 mm x 300 mm.
| 600 | The parapet side wall / gutter wall shall be thoroughly cleaned to remove all dust particles and a layer of 15 mm thick C.M 1:3 shall be laid to a height of about 300 mm above the top of the terrace/Gutter slab on the Parapet / Gutter side wall admixed with water proofing compound like the CICO NO:1 or approved equivalent make. Providing, supplying, mixing, applying two coats of ready to use two component Acrylic polymer modified cement based, flexible, water proofing slurry like or approved equivalent to a thickness of 2 mm over the plastered surface of operation as per manufacturer's specification and as directed. (Plan area of Terrace only will be measured for payment ) | Sqm | 2250 | 1350000
65 | 626 | Supply installation and finishing of the Terrace floor with one course of Thermatek tiles of size 300x300x19mm laid on top. Cost of Thermotech tiles set in 20mm thick C.M.1:4 and pointing with approved make epoxy grout of to matching colour shade as per Manufacturer's Specification and as directed. Rate shall include wastages, for preparation of base surface, cleaning, acid wash, and finished surface, at all levels and as directed. Rate shall be inclusive of wastages, cost of all materials, labour charges for lifting to open terrace, laying and finishing and other incidental charges etc., complete and as directed by the departmental officers. (The Brand and quality of tiles should be got approved from the Executive Engineer before using) | Sqm | 1950 | 1220700
|  | Sub Total Amount in Rs……. |  |  | 3588799
MISCELLANEOUS WORKS
66 | 54 | Supplying and fixing Poly-propylene rungs of 25 mm square bar of size 260 x 170 mm for access way including anchorage in walls to a minimum depth of 100 mm with C.C 1:2:4 (one cement, two fine aggregate and four coarse aggregate) etc. complete and as directed by the departmental officers.( Duct ,Shafts & UG sump, Over Head Tank and wherever necessary) Note: Rungs to be fixed before concreting and necessary provision to be made in the shuttering. etc complete, as directed by the departmental officers. | No | 244.2 | 13186.8
67 |  | Supplying and fixing Ductile Iron manhole cover with frame as per approved make ,cover weight and being size mentioned below and specified size in the drawing etc., including painting with two coats of anticorrosive paint over a coat of primer etc., fixing locking arrangements, fixing Man-hole over, grouting the anchors with CC 1:2:4 (one cement, two fine aggregate and four coarse aggregate), as complete in all respects complying with relevant standard specifications and as directed by the departmental officers.
a | 10 | Manhole Cover 60 x 60cm (Heavy Duty) with Frame (O.H Tanks) | No | 1864 | 18640
68 |  | Providing and laying in position the RCC humepipes(NP3) of approved quality and make including collars,. necessary Excavation, PCC 1:2:4 supports, Sand cushion of 150mm on all sides, Refilling with earth, Compaction and making good the level, alignment etc., complete as directed by the departmental officers.
a | 10 | Supplying and fixing of 300mm dia NP3 class Hume pipe | Rmt | 2463.16 | 24631.6
69 | 34 | Special Type Mirror of size 1000 x 780mm Rate to including all materials, labour charges, transportation, lead & Lifts, wastage, etc. as complete with all respects complying with relevant standard specification, as directed by the departmental officers. | Each | 2575 | 87550
70 |  | STRUCTURAL STEEL WORKS: Supplying fabricating, hoisting, erecting and fixing in position Mild steel structural steel works Gate for compound wall and grill at all elevations, levels and heights including aligning, levelling, providing and fixing bolts, nuts, washers, comprising MS plates, flats, squares etc., of various sizes and other structural steel sections conforming to latest IS2062 Grade - A&B including straightening, cutting, welding, bending to shape, bolting and inclusive of the following finishes. Rate to including all materials, labour changes, scaffolding, stagging, transportation, lead & Lifts, wastage, etc. as complete with all respects complying with relevant standard specification, as directed by the departmental officers.
Surface preparation of all MS members by Sand blasting to SA 21/2 grade and painted with anti corrosive, PU paint (metallic finish) with compatible primer to a minimum film thickness of 75 microns and 2 coats of PU paint of and total dry film thickness 225 microns. The rate to include the cost of all materials, labour, tools, tackle and plants, wastage etc., as per specification and drawings complete. The rate quoted is to include cost of bolts, nuts, washers, welding, electrodes and connections required for the work. No extra on this account will be paid for. The rate to include preparation of fabrication shop drawings for owner's approval.
a | 930 | Main Gate (Double Leaf) | Kgs | 123.75 | 115087.5
71 | 50 | Designing, Providing and fixing in position Hot rolled structural steel Members / Sections consists of MS joists, channels, angles, purlins, pipes, hollow tubes, runners, insert plates, flats etc. at all levels. Surface preparation of all MS members by Sand blasting to SA 21/2 grade and painted with anti corrosive, PU paint (metallic finish) with compatible primer to a minimum film thickness of 75 microns and 2 coats of PU paint of and total dry film thickness 225 microns. Rate to including all materials, labour charges, scaffolding, stagging, transportation, lead & Lifts, wastage, cost of bolts, nuts, washers, welding, electrodes and connections required for the work. No extra on this account will be paid for, and the rate to include preparation of fabrication shop drawings for client's approval. etc., as complete with all respects complying with relevant standard specification, as directed by the departmental officers. | Kgs | 123.75 | 6187.5
72 | 345 | Supplying, fabricating and placing in position M.S. chequered plate of required thickness of 5 mm for machine floors and shafts closing at all floors at all levels with necessary supports such as M.S. angles/M.S. flats including stiffeners to be placed on angle iron frame work. (Frame work, angles, stiffeners will be measured under relevant structural steel item). Rate shall include making necessary cutouts for inserts, All MS members shall be painted with 2 Coats (each coat of 25 microns DFT) of red oxide zinc phosphate primer and 2 Coats (each coat of 35 microns DFT) of synthetic enamel paint of approved colour and make etc,. Rate including all materials, labour charges, wastages, necessary lead and lifts, transportation charges, loading, unloading, scaffolding, staging, straightening, cutting, fabricating, welding, bending to shape bolting, installation charges, fuel, consumables as complete with all respects complying with relevant standard specification and as directed by the departmental officers. | Kgs | 116.1492 | 40071.4571
73 | 10 | Supplying and filling 40 mm and down aggregate filling under drains. Rate to include shuttering, including all materials, labour charges, transportation, lead & Lifts, curing, with necessary excavation and back filling complete etc. as complete with all respects complying with relevant standard specification, as directed by the departmental officers. | Cum | 1263.94 | 12639.4
|  | Sub Total Amount in Rs……. |  |  | 317994.2571
Partition & Panelling Works
74 |  | ALUMINIUM GLAZED STILE DOOR WITH ALTERRALITE SYSTEM-100 FRAME PROFILES
a | 2 | Supply & Fixing of Aluminium Glazed Door Single Leaf with Glass infill of 12mm thk toughened glass with Dormakaba Alterra lite System-100mm frames Stiles all around the door. Aluminium Stile to be formed out of 100x45mm of Alterra STP100 Door Profile frame with clips & seals. For doors part of single/double glazed partiton DP100-SG/DG Door rebate profile to be used.In case of Glass overall panel Alterra lite OHPDP100-SD/DG Over Panel Door profile to be used.The Alterra lite profiles shall be suitable for Glass thickness of 12mm. The Profile shall be matt natural anodized, the Profile Manufacturer to supply all the necessary clips, seals and fixing accessories for the system. All Profiles to be with 2 mm Gauge thickness Excluding 20 Micron of Anodizing. Approved Manufacturer: Profiles/Frames: Dormakaba, Glass : Saint Giobain/Asahi Width 1000mm x Height 2400mm. NOTE: Hardware will be measured seperately and paid under relevant BOQ items. | Nos | 70000 | 140000
SINGLE GLAZED TOUGHENED GLASS PARTITIONS - WITH ALTERRALITE SYSTEM- 100 FRAME PROFILES
b | 10 | Supply & Fixing of Aluminium Glazed Door Single Leaf with Glass infill of 12mm thk toughened glass with Dormakaba Alterra lite System-100mm frames Stiles all around the door. Aluminium Stile to be formed out of 100x45mm of Alterra STP100 Door Profile frame with clips & seals with Dormakaba Flush Hinges (3Nos) & TGDI-D 22x300mm Pull Handle, 917 Narrow stile Dead Lock package and Dormakaba TS91 Door closer (as per EN 1154) with Hold Open unit,For doors part of single/double glazed partiton DP100-SG/DG Door rebate profile to be used.In case of Glass overall panel Alterra lite OHPDP100-SD/DG Over Panel Door profile to be used. The Alterra lite profiles shall be suitable for Glass thickness of 12mm.The Profile shall be matt natural anodized, the Profile Manufacturer to supply all the necessary clips, seals and fixing accessories for the system. All Profiles to be with 2 mm Gauge thickness Excluding 20 Micron of Anodizing. Approved Manufacturer: Profiles/Frames: Dormakaba, Glass : Saint Giobain/Asahi Width 1000mm x Height 2400mm | Sqm | 7200 | 72000
|  | Sub Total Amount in Rs……. |  |  | 212000
75 |  | PASSENGER LIFTS (G+3) SS 304 Grade with 1m/sec. speed with ARD
a | 1 | 13 Persons Passenger Lift Car Size (2000 x 1100) Gearless Lift without Machine Room | Each | 1857100 | 1857100
b | 1 | Further increase of rate per floor for every additional floor Rs.1,00,000/- per floor. Comprehensive servicing and maintenance of lifts for further period of 2 years beyond free warranty period of one year from the date of commissioning of lifts will be paid at the rate of 5% of capital cost of lift. | Each floor | 100000 | 100000
|  | Sub Total Amount in Rs……. |  |  | 1957100
|  | Civil Works - Total Amount in Rs….. |  |  | 62282067.2567
76 |  | Road Works
a |  | Earthwork Excavation & Backfilling
Earth work excavation / open excavation for foundation in all type of soils and sub soils to the required depth as directed including dense soil, disintegrated/weathered/soft rock not requiring blasting for Footings, Pile caps, Lift pits, etc... by mechanical means including manual excavation for levelling, dressing of sides and ramming of bottom with all leads and lifts, shoring, strutting and baling out water wherever necessary etc., as complete with all respects complying with relevant standard specification and as directed by the departmental officers.
Rate to include backfilling, levelling, dressing of sides and ramming of bottom with all leads, lifts and filling inside the building plinth level including necessary compaction in layers of 150mm thick each complete as directed and dressing to proper level and graded as required etc, loading, unloading, plant and machinery, hire and fuel charges for tools and plants, shoring, strutting required to keep the earth in position and baling out water, dewatering of all ground, surface and rain water, removal of slurry generated while excavation and keeping the area free from water, removal of loose pockets, slips and falls during excavation and compacting the same, Slinging or supporting pipes, electric cables, royalties, Seignorage and taking statutory approvals as necessary to carry out the work as complete with all respects complying with relevant standard specification, as directed by the departmental officers.
Note: Rate to include for extra earthwork including authorized working space as per IS 1200 and provision of slopes, space for scaffolding, shuttering, shoring, strutting etc., Additional excavation if required for execution shall not be paid separately. The contractor shall keep the foundations dewatered and also arrange to drain them off by suitable drains and other means and keep the work place free from flooding / water logging and fit for carrying on the work unhindered. The contractor shall give a methodology of shoring, methodology of execution of excavation work and methodology for dewatering for the approval of departmental officers. (Only the PCC outer to outer dimension will be consider for the area of excavation and depth as per the actual ie depth till the bottom of M.Sand filling below the PCC as per drawing)
| 255 | 0 to 2m depth. | Cum | 118.2167 | 30145.25
b | 848 | Preparation of sub-grade and compacting with vibratory roller having minimum 8 - 10 ton vibratory power roller static weight to achieve desired density of not less than 98% of MDD including forming camber and gradients watering and rolling to reach required density complete, including all material, labour, watering, machinery with all leads and lifts etc. as complete with all respects complying with relevant standard specification as directed by the departmental officers. | Sqm | 98 | 83104
c | 255 | Providing of Granular Sub base using Grade I materials of table 400 -1 of Morth with minimum CBR 30 spreading in uniform layers with motor grader on prepared surface, mix in by palce method at OMC and compacting with Vibratory Roller to achieve the desired density including all labourcharges etc, complete as per technical specification and as directed by the departmental officers. Morth - Rev V No. 111,112,401,900 | Cum | 1439 | 366945
d | 835 | Supplying and laying hydraulic pressed rubber moulded paver Block (zig zag and 'I' block etc.,) of made from M40 concrete - 63 mm thick including transportation of the blocks to the site. Preparation of surface including supplying and filling with M.sand to 50 mm thick, levelling and compacting with plate vibrator and laying of the inter locking paving blocks with sand binding and final compaction with plate vibrator of 3 tonne capacity finishing the surface including cutting of blocks at the edges including all labour, materials, transportation, shifting etc. as complete with all respects complying with relevant standard specification as directed by the departmental officers. | Sqm | 1251.7686 | 1045226.8144
e | 58 | Providing and fixing vacuum wet press concrete precast Splay kerb to shape by using reinforced cement concrete M20 grade road kerbs of size 150X375X600 mm made to shape using 20 mm down size Coarse graded Basalt aggregate including form work and nominal reinforcement of Fe 415 grade, 12 mm dia at 150 c/c with 8 mm dia stirrups at 150 mm c/c fixing in cement concrete 1:3:6 nominal mix (one cement, three sand and six hard stone jelly) including all materials and labour components, laying, finishing, curing and the pointing exposed faces with C.M 1:3 (one cement and three M.sand) and colour washing with acrylic emulsion over a coat of primer etc. as complete with all respects complying with relevant standard specification as directed by the departmental officers. | Rmt | 1350 | 78300
|  | Sub Total Amount in Rs……. |  |  | 1603721.0644
77 |  | COMPOUND WALL
A |  | Earthwork Excavation & Backfilling
Earth work excavation / open excavation for foundation in all type of soils and sub soils to the required depth as directed including dense soil, disintegrated/weathered/soft rock not requiring blasting for Footings, Pile caps, Lift pits, etc... by mechanical means including manual excavation for levelling, dressing of sides and ramming of bottom with all leads and lifts, shoring, strutting and baling out water wherever necessary etc., as complete with all respects complying with relevant standard specification and as directed by the departmental officers.
Rate to include backfilling, levelling, dressing of sides and ramming of bottom with all leads, lifts and filling inside the building plinth level including necessary compaction in layers of 150mm thick each complete as directed and dressing to proper level and graded as required etc, loading, unloading, plant and machinery, hire and fuel charges for tools and plants, shoring, strutting required to keep the earth in position and baling out water, dewatering of all ground, surface and rain water, removal of slurry generated while excavation and keeping the area free from water, removal of loose pockets, slips and falls during excavation and compacting the same, Slinging or supporting pipes, electric cables, royalties, Seignorage and taking statutory approvals as necessary to carry out the work as complete with all respects complying with relevant standard specification, as directed by the departmental officers.
Note: Rate to include for extra earthwork including authorized working space as per IS 1200 and provision of slopes, space for scaffolding, shuttering, shoring, strutting etc., Additional excavation if required for execution shall not be paid separately. The contractor shall keep the foundations dewatered and also arrange to drain them off by suitable drains and other means and keep the work place free from flooding / water logging and fit for carrying on the work unhindered. The contractor shall give a methodology of shoring, methodology of execution of excavation work and methodology for dewatering for the approval of departmental officers. (Only the PCC outer to outer dimension will be consider for the area of excavation and depth as per the actual ie depth till the bottom of M.Sand filling below the PCC as per drawing)
| 115 | 0 to 2m depth. | Cum | 224.8167 | 25853.9167
B |  | Supplying and filling in foundations and the area wherever specified with 'approved material' good quality filling materials in plinths, area development etc. wherever specified in layers of not exceeding 150 mm thick including clearing of jungle, bushes, breaking clods, storing, transportation, double handling, watering, compacting each layer with vibratory compactor and at un-accessible places with wooden/steel rammers to achieve 95% proctor density at optimum moisture content, all leads and lifts, bailing/ pumping out of water to keep site dry while backfilling complete as directed. Rate to include materials, loading, unloading, transportation, plant and machinery, hire and fuel charges for tools and plants and other incidental charges, royalties, seignorage and taking statutory approvals as necessary to carry out the work as complete with all respects complying with relevant standard specification, as directed by the departmental officers.
| 12 | Filling M.Sand | Cum | 1478.53 | 17742.36
C |  | CONCRETE WORKS
| 12 | Providing and laying Plain Cement Concrete 1:4:8 (1 of cement : 4 of M.Sand : 8 of hard broken stone jelly) using coarse graded aggregate of 40 mm for levelling course under footing, pile cap, steps, walls, raft, retaining wall, drains, kerb and median, platform etc. including all shuttering materials, labour charges, wastages , mixing, curing compaction, transportation, necessary lead and lifts etc. as complete with all respects complying with relevant standard specification as per IS 456-2000 and as directed by the departmental officers. | Cum | 4716 | 56592
D |  | REINFORCED CEMENT CONCRETE
Providing and laying in position, Standardised Concrete Mix M-30 Grade in accordance with IS:456-2000, using 20mm and down graded hard broken granite stone jelly for all RCC items of works with minimum cement content of 400 kg/mᶾ and maximum water cement ratio of 0.45, including admixture (plasticiser / super plasticiser) in recommended proportions as per IS:9103 to accelerate, retard setting of concrete, improve workability without impairing strength and durability with about (5.0 cu.m.) 7730 kg. of 20mm machine crushed stone jelly and with about (3.3 cu.m.) 5156 kg. of 10-12mm machine crushed stone jelly and with about (4.79 cu.m.) 7670 kg. of M.Sand, but excluding cost of reinforcement grill and fabricating charges, centering and shuttering and also including laying, vibrating with mechanical vibrators, finishing, curing, etc. and providing fixtures like fan clamps in the RCC floor/ roof slabs wherever necessary without claiming extra, etc., complete complying with standard specification and as directed by the departmental officers.
| 46 | Foundation / Basement | Cum | 8055 | 370530
E | 6 | Supplying, fabricating and fixing in position of steel Fe 550D grade Reinforcement for all RCC work with Thermo Mechanically Treated Bars (TMT) conforming to IS 1786 of latest version according to drawings and binding the reinforcement with 18 gauge double fold GI binding wire and providing Concrete / PVC cover blocks to maintain the cover as required. Rate to include all bending, tying grills, placing, transportation, lead & lifts, tools & plants, fuels, all materials, labour charges, wastages , laying at all levels, fixing in position, cost of cover blocks, etc. as complete with all respects complying with relevant standard specification, as directed by the departmental officers. | MT | 89215.02 | 535290.12
F |  | FORM WORK
Supplying and erecting centering for sides and soffits including supports and strutting up to 3.30 m height with all cross bracing for plane surfaces as detailed below, using mild steel sheets of 90 X 60 cm 10 gauge stiffened with MS angle of 25 X 25 X 3mm for boarding, laid over adjustable span & jacks and supported by 50mm dia pipes for general pipes scaffolding systems @ a spacing of 1.20m c/c and vertical connected at a height of 2.0m c/c including 'C' & 'U' clamps and base receiver cup at bottom for connecting pipes etc and removable systems etc...as complete with all respects complying with relevant standard specification, as directed by the departmental officers/ Consultant.
| 173 | Reinforced cement concrete Column footing, plinth / grade beam, bed blocks, template surfaces, steps, piers, pile cap, raft slab / beams, RC Binders and such other members | Sqm | 812.337 | 140534.301
| 28 | For plane surfaces such as rectangular, square columns and chamfered sunshades, top and bottom slab of boxing, kitchen platform, loft and such other structural members | Sqm | 1090.9956 | 30547.8768
G |  | MASONRY WORKS
Providing and constructing cement concrete solid block masonry work at all levels in cement mortar 1:5 using standard size of 400 x 200 x 200 mm thick of solid cement concrete blocks of thickness as given below, with minimum compressive strength of 5 N/Sq.mm. conforming to IS 2185 or equivalent BS and Fly ash conforming to IS : 3812 (Part III)-1966* may be used for part replacement of fine aggregate up to a limit of 20 percent. etc. complete and as directed. Rate to include all materials, labour charges, wastages for working at all levels with necessary lead and lifts, transportation charges, loading, unloading, scaffolding, staging, curing, fuel, consumables as complete with all respects complying with relevant standard specification and as directed by the departmental officers.
| 0 | Solid block of size 400 x 200 x 200 mm | Sqm | 1425 | 0
H |  | PLASTERING WORKS
| 0 | Plastering 15 mm thick for external surfaces with C.M1:5 (1 of cement : 5 of P.sand) including water proofing compound of “CICO No.1 or equivalent“ as per Manufacturer's Specification with sponge finish (washed sand finish) all complete as per specification and as directed.The rate shall include for include for necessary hacking, staging, scaffolding and curing at all levels and elevations and for providing drip bands / moulds / grooves to any size and shape etc.. as complete with all respects complying with relevant standard specification, as directed by the departmental officers. | Sqm | 331 | 0
I |  | Painting Works
| 673 | Supply and painting in walls with 2 coats of first quality water proof cement paint of approved make and colour over one coat of priming coat white colour water proof cement paint or any primer specified by the manufacture including preparation of surface, scaffolding, curing etc., complete at all levels, elevations and heights. The surface should be thoroughly cleaned and wetted before painting. The painting and curing must be done as per manufacturer's specification. | Sqm | 183.103 | 123228.319
J |  | Precast Hollowcore Compound wall
With precast Slabs and Posts - 2400mm from top of Tie beam level
Supply and installation of M25 grade precast hollowcore slab and Posts to the details as shown in the drawing. But in general the precast hollowcore slab shall be of 200mm thick and to a size of 8000mm length and 1200mm height inserted to the dumbbell shaped Precast post of same grade. Precast post shall be placed over the tie beam / Pedestal with necessary fixing arrangements as per manufacturer's specification. Two post shall be placed near the expansion joints as per details
| 337 | Rate to include all the works mentioned above including preparing shop drawings as per the architectural design intend drawing for Architect's approval and display of samples as directed by Engineer-in-charge. | Sqm | 3000 | 1011000
|  | Sub Total Amount in Rs……. |  |  | 2311318.8935

## Detailed Estimate
Estimate for construction of Proposed Working Women's Hostels at Tiruvannamalai.
DETAILED ESTIMATE
Sl.No | Description | Grid | No |  |  | Length | Breadth | Depth | Qty | Remarks
Earthwork Excavation & Backfilling
1 | Earth work excavation / open excavation for foundation in all type of soils and sub soils to the required depth as directed including dense soil, disintegrated/weathered/soft rock not requiring blasting for Footings, Pile caps, Lift pits, etc... by mechanical means including manual excavation for levelling, dressing of sides and ramming of bottom with all leads and lifts, shoring, strutting and baling out water wherever necessary etc., as complete with all respects complying with relevant standard specification and as directed by the departmental officers.
Rate to include backfilling, levelling, dressing of sides and ramming of bottom with all leads, lifts and filling inside the building plinth level including necessary compaction in layers of 150mm thick each complete as directed and dressing to proper level and graded as required etc, loading, unloading, plant and machinery, hire and fuel charges for tools and plants, shoring, strutting required to keep the earth in position and baling out water, dewatering of all ground, surface and rain water, removal of slurry generated while excavation and keeping the area free from water, removal of loose pockets, slips and falls during excavation and compacting the same, Slinging or supporting pipes, electric cables, royalties, Seignorage and taking statutory approvals as necessary to carry out the work as complete with all respects complying with relevant standard specification, as directed by the departmental officers.
Note: Rate to include for extra earthwork including authorized working space as per IS 1200 and provision of slopes, space for scaffolding, shuttering, shoring, strutting etc., Additional excavation if required for execution shall not be paid separately. The contractor shall keep the foundations dewatered and also arrange to drain them off by suitable drains and other means and keep the work place free from flooding / water logging and fit for carrying on the work unhindered. The contractor shall give a methodology of shoring, methodology of execution of excavation work and methodology for dewatering for the approval of departmental officers. (Only the PCC outer to outer dimension will be consider for the area of excavation and depth as per the actual ie depth till the bottom of M.Sand filling below the PCC as per drawing)
0 to 2m depth.
a | Building
Footing
| F1 |  | 1 | x | 5 | 3.5 | 2.5 | 2 | 87.5
| F2 |  | 1 | x | 2 | 2.75 | 2.75 | 2 | 30.25
| F3 |  | 1 | x | 7 | 3 | 2.3 | 2 | 96.6
| F4 |  | 1 | x | 1 | 3.4 | 2.7 | 2 | 18.36
| F5 |  | 1 | x | 1 | 2.7 | 2.7 | 2 | 14.58
| F7 |  | 1 | x | 2 | 2.05 | 1.65 | 2 | 13.53
| F9 |  | 1 | x | 1 | 3.4 | 2.8 | 2 | 19.04
| F10 |  | 1 | x | 2 | 2.7 | 2.1 | 2 | 22.68
| F11 |  | 1 | x | 1 | 2.7 | 2.85 | 2 | 15.39
| F12 |  | 1 | x | 1 | 2.7 | 1.6 | 2 | 8.64
| F14 |  | 1 | x | 6 | 1.7 | 1.4 | 2 | 28.56
| F16 |  | 1 | x | 1 | 3.1 | 2.9 | 2 | 17.98
| F17 |  | 1 | x | 2 | 2.4 | 1.85 | 2 | 17.76
| F18 |  | 1 | x | 2 | 2.35 | 2.35 | 2 | 22.09
| F19 |  | 1 | x | 2 | 1.95 | 1.75 | 2 | 13.65
| F20 |  | 1 | x | 2 | 2.55 | 2.55 | 2 | 26.01
| F21 |  | 1 | x | 1 | 3.2 | 2.7 | 2 | 17.28
| F22 |  | 1 | x | 4 | 1.2 | 1.2 | 2 | 11.52
| CF1 |  | 1 | x | 1 | 5.2 | 1.95 | 2 | 20.28
| CF2 |  | 1 | x | 1 | 5.1 | 3.1 | 2 | 31.62
| CF3 |  | 1 | x | 1 | 7.85 | 3.5 | 2 | 54.95
| CF4 |  | 1 | x | 1 | 5.7 | 3 | 2 | 34.2
| CF5 |  | 1 | x | 1 | 6.05 | 2.65 | 2 | 32.065
| Raft-1 |  | 1 | x | 1 | 6 | 5.9 | 2 | 70.8
| Raft-2 |  | 1 | x | 1 | 30.3988 |  | 2 | 60.7975
| Raft-3 |  | 1 | x | 1 | 5.225 | 4.325 | 2 | 45.1963
Security cabin
| F2 |  | 1 | x | 2 | 1.7 | 1.7 | 1.7 | 9.826
| F4 |  | 1 | x | 1 | 1.4 | 1.4 | 1.7 | 3.332
| F5 |  | 1 | x | 2 | 2 | 2.7 | 1.7 | 18.36
b | Plinth Beam
X - axis
| PB1 | Grid S | 1 | x | 1 | 27.8 | 0.4 | 0.45 | 5.004
| PB1 | Grid S | 1 | x | 1 | 5.375 | 0.4 | 0.6 | 1.29
| PB5 | Grid Q | 1 | x | 1 | 7.5 | 0.4 | 0.45 | 1.35
| PB3 | Grid S & Q | 1 | x | 1 | 8.2 | 0.4 | 0.45 | 1.476
| PB2 | Grid S | 1 | x | 1 | 1.425 | 0.4 | 0.45 | 0.2565
| PB4 | Grid R | 1 | x | 1 | 5.075 | 0.4 | 0.45 | 0.9135
| PB6 | Grid P | 1 | x | 1 | 5.075 | 0.4 | 0.6 | 1.218
| PB10 | Grid P | 1 | x | 1 | 5.8 | 0.4 | 0.45 | 1.044
| PB8 | Grid M | 1 | x | 1 | 21.9 | 0.4 | 0.45 | 3.942
| PB9 | Grid N | 1 | x | 1 | 2.9 | 0.4 | 0.45 | 0.522
| PB16 | Grid K | 1 | x | 1 | 21.775 | 0.4 | 0.45 | 3.9195
| PB15 | Grid L | 1 | x | 1 | 6.4 | 0.4 | 0.6 | 1.536
| PB11 | Grid J | 1 | x | 1 | 6 | 0.4 | 0.45 | 1.08
| PB17 | Grid L&H | 1 | x | 1 | 2.5 | 0.4 | 0.45 | 0.45
| PB13 | Grid J&G | 1 | x | 2 | 1.1 | 0.4 | 0.45 | 0.396
| PB12 | Grid F | 1 | x | 1 | 7.9 | 0.4 | 0.45 | 1.422
| PB20 | Grid F | 1 | x | 1 | 3.7 | 0.4 | 0.45 | 0.666
| PB18 | Grid H | 1 | x | 1 | 1.956 | 0.4 | 0.45 | 0.35208
| PB18 | Grid H | 1 | x | 1 | 6.6 | 0.4 | 0.6 | 1.584
| PB17 | Grid H | 1 | x | 1 | 2.5 | 0.4 | 0.6 | 0.6
| PB11 | Grid C | 1 | x | 1 | 6.2 | 0.4 | 0.45 | 1.116
| PB22 | Grid E | 1 | x | 1 | 12.975 | 0.4 | 0.45 | 2.3355
| PB19 | Grid D | 1 | x | 1 | 1.9 | 0.4 | 0.6 | 0.456
| PB19 | Grid D | 1 | x | 1 | 6.8 | 0.4 | 0.6 | 1.632
| PB14 | Grid B | 1 | x | 1 | 1.9 | 0.4 | 0.45 | 0.342
| PB23 | Grid B | 1 | x | 1 | 16.675 | 0.4 | 0.45 | 3.0015
| PB24 | Grid B | 1 | x | 1 | 1.9 | 0.4 | 0.45 | 0.342
| PB25 | Grid A | 1 | x | 1 | 27.8 | 0.4 | 0.45 | 5.004
| PB25 | Grid A | 1 | x | 1 | 5.375 | 0.4 | 0.6 | 1.29
Y - axis
| PB26 | Grid 1 | 1 | x | 1 | 20.2 | 0.4 | 0.45 | 3.636
| PB27 | Grid 2 | 1 | x | 1 | 3.7 | 0.4 | 0.6 | 0.888
| PB32 | B/w 2&4 | 1 | x | 1 | 3.3 | 0.4 | 0.45 | 0.594
| PB28 | B/w M&J | 1 | x | 1 | 3.5 | 0.4 | 0.45 | 0.63
| PB29 | B/w C&A | 1 | x | 1 | 3.5 | 0.4 | 0.45 | 0.63
| PB31 | B/w J&C | 1 | x | 1 | 8.3 | 0.4 | 0.45 | 1.494
| PB32 | B/w Q&A | 1 | x | 1 | 16.7 | 0.4 | 0.45 | 3.006
| PB33 | Grid 4 | 1 | x | 1 | 6.8 | 0.4 | 0.45 | 1.224
| PB33 | Grid 4 | 1 | x | 1 | 7.351 | 0.43 | 0.45 | 1.4224
| PB33 | Grid 4 | 1 | x | 1 | 6.599 | 0.43 | 0.45 | 1.2769
| PB51 | Grid 6 | 1 | x | 1 | 6.5 | 0.4 | 0.45 | 1.17
| PB35 | Grid 6 | 1 | x | 1 | 5.4 | 0.4 | 0.45 | 0.972
| PB1 | Grid 7 | 1 | x | 3 | 1.7 | 0.4 | 0.45 | 0.918
| PB36 | Grid 7 | 1 | x | 1 | 6.8 | 0.4 | 0.6 | 1.632
| PB38 | B/w 7&9 | 1 | x | 1 | 2.6 | 0.4 | 0.6 | 0.624
| PB51 | Grid 8 | 1 | x | 1 | 4.4 | 0.4 | 0.45 | 0.792
| PB37 | Grid 9 | 1 | x | 1 | 6.8 | 0.4 | 0.6 | 1.632
| PB51 | Grid 8 | 1 | x | 1 | 4.4 | 0.4 | 0.45 | 0.792
| PB38 | Grid 9&11 | 1 | x | 1 | 2.6 | 0.4 | 0.45 | 0.468
| PB36 | Grid11 | 1 | x | 1 | 6.799 | 0.4 | 0.45 | 1.2238
| PB39 | Grid12 | 1 | x | 1 | 11.8 | 0.4 | 0.45 | 2.124
| PB40 | Grid13 | 1 | x | 1 | 6.799 | 0.4 | 0.45 | 1.2238
| PB41 | Grid14 | 1 | x | 1 | 11.9 | 0.4 | 0.45 | 2.142
| PB42 | Grid14 | 1 | x | 1 | 12.201 | 0.4 | 0.45 | 2.1962
| PB43 | Grid16 | 1 | x | 1 | 8.201 | 0.4 | 0.6 | 1.9682
| PB44 | Grid17 | 1 | x | 1 | 11.01 | 0.4 | 0.45 | 1.9818
| PB46 | Grid17&18 | 1 | x | 1 | 4.2 | 0.4 | 0.45 | 0.756
| PB47 | Grid17&18 | 1 | x | 1 | 1.1 | 0.4 | 0.45 | 0.198
| PB48 | Grid17&19 | 1 | x | 1 | 3 | 0.4 | 0.45 | 0.54
| PB49 | Grid19 | 1 | x | 1 | 12.201 | 0.4 | 0.45 | 2.1962
| PB50 | Grid19 | 1 | x | 1 | 8.201 | 0.4 | 0.6 | 1.9682
| Ramp |  | 1 | x | 1 | 5.4 | 1.9 | 0.75 | 7.695
| Staircase Entrance |  | 1 | x | 1 | 3.5 | 2.4 | 0.75 | 6.3
Security cabin
| PB |  | 1 | x | 1 | 6.7 | 0.65 | 0.65 | 2.8308
|  |  | 1 | x | 1 | 1.8 | 0.4 | 0.65 | 0.468
|  |  | 1 | x | 1 | 9.5 | 0.5 | 0.65 | 3.0875
970.0882
[9 empty] | 971 | Cum
b | Earthwork open excavation for Foundation
| Tranformer Yard |  | 1 | x | 1 | 10.31 | 4.2 | 1.25 | 54.1275
| U.G Sump |  | 1 | x | 1 | 3.7 | 8 | 2 | 59.2
| Septic Tank |  | 1 | x | 1 | 7.4 | 3.3 | 2 | 48.84
| DG Bed |  | 1 | x | 1 | 10.5 | 3.7 | 0.55 | 21.3675
183.535
[9 empty] | 184 | Cum
2 to 3m depth.
e | Provisional Qty for Building | [7 empty] | 10
| Total Qty | [7 empty] | 10 | Cum
f | Earthwork open excavation
| U.G Sump |  | 1 | x | 1 | 3.7 | 8 | 1.1 | 32.56
| Septic Tank |  | 1 | x | 1 | 7.4 | 3.3 | 1 | 24.42
56.98
| Total Qty | [7 empty] | 57 | Cum
g | 3 to 4m depth.
| Septic Tank |  | 1 | x | 1 | 7.4 | 3.3 | 1 | 24.42
[9 empty] | 25 | Cum
h | 4 to 5m depth.
| Septic Tank |  | 1 | x | 1 | 7.4 | 3.3 | 1 | 24.42
[9 empty] | 25 | Cum
2 | Supplying and filling in foundations and the area wherever specified with 'approved material' good quality filling materials in plinths, area development etc. wherever specified in layers of not exceeding 150 mm thick including clearing of jungle, bushes, breaking clods, storing, transportation, double handling, watering, compacting each layer with vibratory compactor and at un-accessible places with wooden/steel rammers to achieve 95% proctor density at optimum moisture content, all leads and lifts, bailing/ pumping out of water to keep site dry while backfilling complete as directed.Rate to include materials, loading, unloading, transportation, plant and machinery, hire and fuel charges for tools and plants and other incidental charges, royalties, seignorage and taking statutory approvals as necessary to carry out the work as complete with all respects complying with relevant standard specification, as directed by the departmental officers.
a | Filling M.Sand
Footing
| F1 |  | 1 | x | 5 | 3.5 | 2.5 | 0.1 | 4.375
| F2 |  | 1 | x | 2 | 2.75 | 2.75 | 0.1 | 1.5125
| F3 |  | 1 | x | 7 | 3 | 2.3 | 0.1 | 4.83
| F4 |  | 1 | x | 1 | 3.4 | 2.7 | 0.1 | 0.918
| F5 |  | 1 | x | 1 | 2.7 | 2.7 | 0.1 | 0.729
| F7 |  | 1 | x | 2 | 2.05 | 1.65 | 0.1 | 0.6765
| F9 |  | 1 | x | 1 | 3.4 | 2.8 | 0.1 | 0.952
| F10 |  | 1 | x | 2 | 2.7 | 2.1 | 0.1 | 1.134
| F11 |  | 1 | x | 1 | 3.85 | 2.85 | 0.1 | 1.0973
| F12 |  | 1 | x | 1 | 2.7 | 1.6 | 0.1 | 0.432
| F14 |  | 1 | x | 6 | 1.7 | 1.4 | 0.1 | 1.428
| F16 |  | 1 | x | 1 | 3.1 | 2.9 | 0.1 | 0.899
| F17 |  | 1 | x | 2 | 2.4 | 1.85 | 0.1 | 0.888
| F18 |  | 1 | x | 2 | 2.35 | 2.35 | 0.1 | 1.1045
| F19 |  | 1 | x | 2 | 1.95 | 1.75 | 0.1 | 0.6825
| F20 |  | 1 | x | 2 | 2.55 | 2.55 | 0.1 | 1.3005
| F21 |  | 1 | x | 1 | 3.2 | 2.7 | 0.1 | 0.864
| F22 |  | 1 | x | 4 | 1.2 | 1.2 | 0.1 | 0.576
| CF1 |  | 1 | x | 1 | 5.2 | 1.95 | 0.1 | 1.014
| CF2 |  | 1 | x | 1 | 5.1 | 3.1 | 0.1 | 1.581
| CF3 |  | 1 | x | 1 | 7.85 | 3.5 | 0.1 | 2.7475
| CF4 |  | 1 | x | 1 | 5.7 | 3 | 0.1 | 1.71
| CF5 |  | 1 | x | 1 | 6.05 | 2.65 | 0.1 | 1.6033
| Raft-1 |  | 1 | x | 1 | 6 | 5.9 | 0.1 | 3.54
| Raft-2 |  | 1 | x | 1 | 30.3988 |  | 0.1 | 3.0399
| Raft-3 |  | 1 | x | 1 | 5.225 | 4.325 | 0.1 | 2.2598
Security cabin
| F2 |  | 1 | x | 2 | 1.7 | 1.7 | 0.1 | 0.578
| F4 |  | 1 | x | 1 | 1.4 | 1.4 | 0.1 | 0.196
| F5 |  | 1 | x | 2 | 2 | 2.7 | 0.1 | 1.08
X - axis
| PB1 | Grid S | 1 | x | 1 | 27.8 | 0.4 | 0.1 | 1.112
| PB1 | Grid S | 1 | x | 1 | 5.375 | 0.4 | 0.1 | 0.215
| PB5 | Grid Q | 1 | x | 1 | 7.5 | 0.4 | 0.1 | 0.3
| PB3 | GridS&Q | 1 | x | 1 | 8.2 | 0.4 | 0.1 | 0.328
| PB2 | Grid S | 1 | x | 1 | 1.425 | 0.4 | 0.1 | 0.057
| PB4 | Grid R | 1 | x | 1 | 5.075 | 0.4 | 0.1 | 0.203
| PB6 | Grid P | 1 | x | 1 | 5.075 | 0.4 | 0.1 | 0.203
| PB10 | Grid P | 1 | x | 1 | 5.8 | 0.4 | 0.1 | 0.232
| PB8 | Grid M | 1 | x | 1 | 21.9 | 0.4 | 0.1 | 0.876
| PB9 | Grid N | 1 | x | 1 | 2.9 | 0.4 | 0.1 | 0.116
| PB16 | Grid K | 1 | x | 1 | 21.775 | 0.4 | 0.1 | 0.871
| PB15 | Grid L | 1 | x | 1 | 6.4 | 0.4 | 0.1 | 0.256
| PB11 | Grid J | 1 | x | 1 | 6 | 0.4 | 0.1 | 0.24
| PB17 | Grid L&H | 1 | x | 1 | 2.5 | 0.4 | 0.1 | 0.1
| PB13 | Grid J&G | 1 | x | 2 | 1.1 | 0.4 | 0.1 | 0.088
| PB12 | Grid F | 1 | x | 1 | 7.9 | 0.4 | 0.1 | 0.316
| PB20 | Grid F | 1 | x | 1 | 3.7 | 0.4 | 0.1 | 0.148
| PB18 | Grid H | 1 | x | 1 | 1.956 | 0.4 | 0.1 | 0.07824
| PB18 | Grid H | 1 | x | 1 | 6.6 | 0.4 | 0.1 | 0.264
| PB17 | Grid H | 1 | x | 1 | 2.5 | 0.4 | 0.1 | 0.1
| PB11 | Grid C | 1 | x | 1 | 6.2 | 0.4 | 0.1 | 0.248
| PB22 | Grid E | 1 | x | 1 | 12.975 | 0.4 | 0.1 | 0.519
| PB19 | Grid D | 1 | x | 1 | 1.9 | 0.4 | 0.1 | 0.076
| PB19 | Grid D | 1 | x | 1 | 6.8 | 0.4 | 0.1 | 0.272
| PB14 | Grid B | 1 | x | 1 | 1.9 | 0.4 | 0.1 | 0.076
| PB23 | Grid B | 1 | x | 1 | 16.675 | 0.4 | 0.1 | 0.667
| PB24 | Grid B | 1 | x | 1 | 1.9 | 0.4 | 0.1 | 0.076
| PB25 | Grid A | 1 | x | 1 | 27.8 | 0.4 | 0.1 | 1.112
| PB25 | Grid A | 1 | x | 1 | 5.375 | 0.4 | 0.1 | 0.215
Y - axis
| PB26 | Grid 1 | 1 | x | 1 | 20.2 | 0.4 | 0.1 | 0.808
| PB27 | Grid 2 | 1 | x | 1 | 3.7 | 0.4 | 0.1 | 0.148
| PB32 | B/w 2&4 | 1 | x | 1 | 3.3 | 0.4 | 0.1 | 0.132
| PB28 | B/w M&J | 1 | x | 1 | 3.5 | 0.4 | 0.1 | 0.14
| PB29 | B/w C&A | 1 | x | 1 | 3.5 | 0.4 | 0.1 | 0.14
| PB31 | B/w J&C | 1 | x | 1 | 8.3 | 0.4 | 0.1 | 0.332
| PB32 | B/w Q&A | 1 | x | 1 | 16.7 | 0.4 | 0.1 | 0.668
| PB33 | Grid 4 | 1 | x | 1 | 6.8 | 0.4 | 0.1 | 0.272
| PB33 | Grid 4 | 1 | x | 1 | 7.351 | 0.43 | 0.1 | 0.31609
| PB33 | Grid 4 | 1 | x | 1 | 6.599 | 0.43 | 0.1 | 0.28376
| PB51 | Grid 6 | 1 | x | 1 | 6.5 | 0.4 | 0.1 | 0.26
| PB35 | Grid 6 | 1 | x | 1 | 5.4 | 0.4 | 0.1 | 0.216
| PB1 | Grid 7 | 1 | x | 3 | 1.7 | 0.4 | 0.1 | 0.204
| PB36 | Grid 7 | 1 | x | 1 | 6.8 | 0.4 | 0.1 | 0.272
| PB38 | B/w 7&9 | 1 | x | 1 | 2.6 | 0.4 | 0.1 | 0.104
| PB51 | Grid 8 | 1 | x | 1 | 4.4 | 0.4 | 0.1 | 0.176
| PB37 | Grid 9 | 1 | x | 1 | 6.8 | 0.4 | 0.1 | 0.272
| PB51 | Grid 8 | 1 | x | 1 | 4.4 | 0.4 | 0.1 | 0.176
| PB38 | Grid9&11 | 1 | x | 1 | 2.6 | 0.4 | 0.1 | 0.104
| PB36 | Grid11 | 1 | x | 1 | 6.799 | 0.4 | 0.1 | 0.27196
| PB39 | Grid12 | 1 | x | 1 | 11.8 | 0.4 | 0.1 | 0.472
| PB40 | Grid13 | 1 | x | 1 | 6.799 | 0.4 | 0.1 | 0.27196
| PB41 | Grid14 | 1 | x | 1 | 11.9 | 0.4 | 0.1 | 0.476
| PB42 | Grid14 | 1 | x | 1 | 12.201 | 0.4 | 0.1 | 0.48804
| PB43 | Grid16 | 1 | x | 1 | 8.201 | 0.4 | 0.1 | 0.32804
| PB44 | Grid17 | 1 | x | 1 | 11.01 | 0.4 | 0.1 | 0.4404
| PB46 | Gr17&18 | 1 | x | 1 | 4.2 | 0.4 | 0.1 | 0.168
| PB47 | Gr17&18 | 1 | x | 1 | 1.1 | 0.4 | 0.1 | 0.044
| PB48 | Gr17&19 | 1 | x | 1 | 3 | 0.4 | 0.1 | 0.12
| PB49 | Grid19 | 1 | x | 1 | 12.201 | 0.4 | 0.1 | 0.48804
| PB50 | Grid19 | 1 | x | 1 | 8.201 | 0.4 | 0.1 | 0.32804
| Ramp |  | 1 | x | 1 | 5.4 | 1.9 | 0.1 | 1.026
| Staircase Entrance |  | 1 | x | 1 | 3.5 | 2.4 | 0.1 | 0.84
Security cabin
| PB |  | 1 | x | 1 | 6.7 | 0.65 | 0.1 | 0.4355
|  |  | 1 | x | 1 | 1.8 | 0.4 | 0.1 | 0.072
|  |  | 1 | x | 1 | 9.5 | 0.5 | 0.1 | 0.475
| Tranformer Yard |  | 1 | x | 1 | 10.31 | 4.2 | 0.1 | 4.3302
| U.G Sump |  | 1 | x | 1 | 3.7 | 8 | 0.15 | 4.44
| Septic Tank |  | 1 | x | 1 | 7.4 | 3.3 | 0.15 | 3.663
| DG Bed |  | 1 | x | 1 | 10.5 | 3.7 | 0.1 | 3.885
| Common Lounge |  | 1 | x | 1 | 7.8 | 9.9 | 0.1 | 7.73
| Toilet |  | 1 | x | 1 | 1.5 | 1.6 | 0.1 | 0.24
| Electrical Room |  | 1 | x | 1 | 3.8 | 6.4 | 0.1 | 2.44
| Warden Room |  | 1 | x | 1 | 3.8 | 4.1 | 0.1 | 1.56
| W.C |  | 1 | x | 1 | 2.2 | 2.2 | 0.1 | 0.49
| Sick room |  | 1 | x | 1 | 3.8 | 4.1 | 0.1 | 1.56
| W.C |  | 1 | x | 1 | 2.2 | 2.2 | 0.1 | 0.49
| Dining Room |  | 1 | x | 1 | 7.8 | 8.4 | 0.1 | 6.56
| Kitchen |  | 1 | x | 1 | 5.07 | 5 | 0.1 | 2.54
| Duct |  | 1 | x | 1 | 1.425 | 0.9 | 0.1 | 0.13
| Wash Area |  | 1 | x | 1 | 2.37 | 2.6 | 0.1 | 0.62
| Common Toilet |  | 1 | x | 1 | 2.5 | 2.6 | 0.1 | 0.65
| 1.5m wide corridor |  | 1 | x | 1 | 19.77 | 1.3 | 0.1 | 2.58
| 1.5m wide corridor |  | 1 | x | 2 | 1.5 | 11.5 | 0.1 | 3.45
| Creche |  | 1 | x | 1 | 5.8 | 9.7 | 0.1 | 5.63
| Lift |  | 1 | x | 1 | 2.5 | 1.9 | 0.1 | 0.48
| Lift Door Near |  | 1 | x | 1 | 0.8 | 1.9 | 0.1 | 0.16
| Lobby |  | 1 | x | 1 | 16.27 | 1.9 | 0.1 | 3.1
| Ramp |  | 1 | x | 1 | 16.27 | 1.8 | 0.1 | 2.93
| Court yard |  | 1 | x | 1 | 9.27 | 7.3 | 0.1 | 6.77
| Staircase 1,2 |  | 1 | x | 2 | 3.5 | 5.1 | 0.1 | 3.57
| Physically challged-1,2 |  | 1 | x | 2 | 6.4 | 3.8 | 0.1 | 4.87
| Admin |  | 1 | x | 1 | 6.4 | 3.8 | 0.1 | 2.44
Security Cabin
| Cabin 1,2 |  | 1 | x | 2 | 2.5 | 2 | 0.1 | 1
| Toilet |  | 1 | x | 1 | 1.2 | 2 | 0.1 | 0.24
143.4295
| Total Qty | [7 empty] | 144 | Cum
b | Good Earth brought from outside
Ground Floor
| Common Lounge |  | 1 | x | 1 | 7.8 | 9.9 | 0.45 | 34.75
| Toilet |  | 1 | x | 1 | 1.5 | 1.6 | 0.45 | 1.08
| Electrical Room |  | 1 | x | 1 | 3.8 | 6.4 | 0.45 | 10.95
| Warden Room |  | 1 | x | 1 | 3.8 | 4.1 | 0.45 | 7.02
| W.C |  | 1 | x | 1 | 2.2 | 2.2 | 0.45 | 2.18
| Sick room |  | 1 | x | 1 | 3.8 | 4.1 | 0.45 | 7.02
| W.C |  | 1 | x | 1 | 2.2 | 2.2 | 0.45 | 2.18
| Dining Room |  | 1 | x | 1 | 7.8 | 8.4 | 0.45 | 29.49
| Kitchen |  | 1 | x | 1 | 5.07 | 5 | 0.45 | 11.41
| Duct |  | 1 | x | 1 | 1.425 | 0.9 | 0.45 | 0.58
| Wash Area |  | 1 | x | 1 | 2.37 | 2.6 | 0.45 | 2.78
| Common Toilet |  | 1 | x | 1 | 2.5 | 2.6 | 0.45 | 2.93
| 1.5m wide corridor |  | 1 | x | 1 | 19.77 | 1.3 | 0.45 | 11.57
| 1.5m wide corridor |  | 1 | x | 2 | 1.5 | 11.5 | 0.45 | 15.53
| Creche |  | 1 | x | 1 | 5.8 | 9.7 | 0.45 | 25.32
| Lift |  | 1 | x | 1 | 2.5 | 1.9 | 0.45 | 2.14
| Lift Door Near |  | 1 | x | 1 | 0.8 | 1.9 | 0.45 | 0.69
| Lobby |  | 1 | x | 1 | 16.27 | 1.9 | 0.45 | 13.92
| Ramp |  | 1 | x | 1 | 16.27 | 1.8 | 0.45 | 13.18
| Court yard |  | 1 | x | 1 | 9.27 | 7.3 | 0.45 | 30.46
| Staircase 1,2 |  | 1 | x | 2 | 3.5 | 5.1 | 0.45 | 16.07
| Physically challged-1,2 |  | 1 | x | 2 | 6.4 | 3.8 | 0.45 | 21.89
| Admin |  | 1 | x | 1 | 6.4 | 3.8 | 0.45 | 10.95
Security Cabin
| Cabin 1,2 |  | 1 | x | 2 | 2.5 | 2 | 0.45 | 4.5
| Toilet |  | 1 | x | 1 | 1.2 | 2 | 0.45 | 1.08
279.67
| Total Qty | [7 empty] | 280 | Cum
3 | Carting away the surplus earth excavated from the basement foundations / footings in the campus, is to be carted away to the desired lead of 20 kms from the site . The rate shall include loading into the tipper/ lorry, transporting and unloading etc., complete with all respects complying with relevant standard specification, as directed by the departmental officers. Rate to include materials, loading, unloading, transportation, plant and machinery, hire and fuel charges for tools and plants and other incidental charges, royalties, seignorage and taking statutory approvals as necessary to carry out the work as complete with all respects complying with relevant standard specification, as directed by the departmental officers.
| Total Excavation | [7 empty] | 1272
| d/t Sand Filling | [7 empty] | -144
| PCC | [7 empty] | -81
| Concrete Below GL | [7 empty] | -413
| Back Filling | [7 empty] | 634
| Carting away excavted earth | [7 empty] | 638 | Cum
ANTI-TERMITE TREATMENT
4 | Providing Pre - construction Anti - termite treatment and creating a chemical barrier to the building by injecting chemical emulsion of required concentration under grade slab and grade beam and below the ground level as well as outside all-round the building at plinth level etc as per the instructions of manufacturer and as directed by the departmental officers. The treatment shall be carried out strictly in accordance with the technical specification and conforming to IS 6313 or equivalent BS specification. The chemical to be used as insecticide for the treatment shall be Biflex Tc and the application shall be diluted 1 part of chemical Biflex Tc with 49 parts of water to get 0.05% emulsion and strictly in accordance with the manufacturer’s specification.
The work should be carried out by an approved and registered specialist pest control agency only. Tenderer to furnish the name of the proposed specialist firm. A 10 years post application guarantee against defects shall be furnished by the main Contractor. Note : Horizontal plan area at ground floor level of the building will be measured and paid.
The chemical to be used for the treatment and concentration of the chemical solutions should be as laid down in IS - 6313 Part II.as complete with all respects complying with relevant standard specification, as directed by the departmental officers.
| Area |  | 1 | x | 1 | 630 |  |  | 630
630
| Total Qty | [7 empty] | 630 | Sqm
CONCRETE WORKS
5 | Providing and laying Plain Cement Concrete 1:4:8 (1 of cement : 4 of M.Sand : 8 of hard broken stone jelly) using coarse graded aggregate of 40 mm for levelling course under footing, pile cap, steps, walls, raft, retaining wall, drains, kerb and median, platform etc. including all shuttering materials, labour charges, wastages , mixing, curing compaction, transportation, necessary lead and lifts etc. as complete with all respects complying with relevant standard specification as per IS 456-2000 and as directed by the departmental officers.
Footing
| F1 |  | 1 | x | 5 | 3.5 | 2.5 | 0.1 | 4.375
| F2 |  | 1 | x | 2 | 2.75 | 2.75 | 0.1 | 1.5125
| F3 |  | 1 | x | 7 | 3 | 2.3 | 0.1 | 4.83
| F4 |  | 1 | x | 1 | 3.4 | 2.7 | 0.1 | 0.918
| F5 |  | 1 | x | 1 | 2.7 | 2.7 | 0.1 | 0.729
| F7 |  | 1 | x | 2 | 2.05 | 1.65 | 0.1 | 0.6765
| F9 |  | 1 | x | 1 | 3.4 | 2.8 | 0.1 | 0.952
| F10 |  | 1 | x | 2 | 2.7 | 2.1 | 0.1 | 1.134
| F11 |  | 1 | x | 1 | 3.85 | 2.85 | 0.1 | 1.0973
| F12 |  | 1 | x | 1 | 2.7 | 1.6 | 0.1 | 0.432
| F14 |  | 1 | x | 6 | 1.7 | 1.4 | 0.1 | 1.428
| F16 |  | 1 | x | 1 | 3.1 | 2.9 | 0.1 | 0.899
| F17 |  | 1 | x | 2 | 2.4 | 1.85 | 0.1 | 0.888
| F18 |  | 1 | x | 2 | 2.35 | 2.35 | 0.1 | 1.1045
| F19 |  | 1 | x | 2 | 1.95 | 1.75 | 0.1 | 0.6825
| F20 |  | 1 | x | 2 | 2.55 | 2.55 | 0.1 | 1.3005
| F21 |  | 1 | x | 1 | 3.2 | 2.7 | 0.1 | 0.864
| F22 |  | 1 | x | 4 | 1.2 | 1.2 | 0.1 | 0.576
| CF1 |  | 1 | x | 1 | 5.2 | 1.95 | 0.1 | 1.014
| CF2 |  | 1 | x | 1 | 5.1 | 3.1 | 0.1 | 1.581
| CF3 |  | 1 | x | 1 | 7.85 | 3.5 | 0.1 | 2.7475
| CF4 |  | 1 | x | 1 | 5.7 | 3 | 0.1 | 1.71
| CF5 |  | 1 | x | 1 | 6.05 | 2.65 | 0.1 | 1.6033
| Raft-1 |  | 1 | x | 1 | 6 | 5.9 | 0.1 | 3.54
| Raft-2 |  | 1 | x | 1 | 30.3988 |  | 0.1 | 3.0399
| Raft-3 |  | 1 | x | 1 | 5.225 | 4.325 | 0.1 | 2.2598
Security cabin
| F2 |  | 1 | x | 2 | 1.7 | 1.7 | 0.1 | 0.578
| F4 |  | 1 | x | 1 | 1.4 | 1.4 | 0.1 | 0.196
| F5 |  | 1 | x | 2 | 2 | 2.7 | 0.1 | 1.08
Plinth Beam
X - axis
| PB1 | Grid S | 1 | x | 1 | 27.8 | 0.4 | 0.1 | 1.112
| PB1 | Grid S | 1 | x | 1 | 5.375 | 0.4 | 0.1 | 0.215
| PB5 | Grid Q | 1 | x | 1 | 7.5 | 0.4 | 0.1 | 0.3
| PB3 | GridS&Q | 1 | x | 1 | 8.2 | 0.4 | 0.1 | 0.328
| PB2 | Grid S | 1 | x | 1 | 1.425 | 0.4 | 0.1 | 0.057
| PB4 | Grid R | 1 | x | 1 | 5.075 | 0.4 | 0.1 | 0.203
| PB6 | Grid P | 1 | x | 1 | 5.075 | 0.4 | 0.1 | 0.203
| PB10 | Grid P | 1 | x | 1 | 5.8 | 0.4 | 0.1 | 0.232
| PB8 | Grid M | 1 | x | 1 | 21.9 | 0.4 | 0.1 | 0.876
| PB9 | Grid N | 1 | x | 1 | 2.9 | 0.4 | 0.1 | 0.116
| PB16 | Grid K | 1 | x | 1 | 21.775 | 0.4 | 0.1 | 0.871
| PB15 | Grid L | 1 | x | 1 | 6.4 | 0.4 | 0.1 | 0.256
| PB11 | Grid J | 1 | x | 1 | 6 | 0.4 | 0.1 | 0.24
| PB17 | Grid L&H | 1 | x | 1 | 2.5 | 0.4 | 0.1 | 0.1
| PB13 | Grid J&G | 1 | x | 2 | 1.1 | 0.4 | 0.1 | 0.088
| PB12 | Grid F | 1 | x | 1 | 7.9 | 0.4 | 0.1 | 0.316
| PB20 | Grid F | 1 | x | 1 | 3.7 | 0.4 | 0.1 | 0.148
| PB18 | Grid H | 1 | x | 1 | 1.956 | 0.4 | 0.1 | 0.07824
| PB18 | Grid H | 1 | x | 1 | 6.6 | 0.4 | 0.1 | 0.264
| PB17 | Grid H | 1 | x | 1 | 2.5 | 0.4 | 0.1 | 0.1
| PB11 | Grid C | 1 | x | 1 | 6.2 | 0.4 | 0.1 | 0.248
| PB22 | Grid E | 1 | x | 1 | 12.975 | 0.4 | 0.1 | 0.519
| PB19 | Grid D | 1 | x | 1 | 1.9 | 0.4 | 0.1 | 0.076
| PB19 | Grid D | 1 | x | 1 | 6.8 | 0.4 | 0.1 | 0.272
| PB14 | Grid B | 1 | x | 1 | 1.9 | 0.4 | 0.1 | 0.076
| PB23 | Grid B | 1 | x | 1 | 16.675 | 0.4 | 0.1 | 0.667
| PB24 | Grid B | 1 | x | 1 | 1.9 | 0.4 | 0.1 | 0.076
| PB25 | Grid A | 1 | x | 1 | 27.8 | 0.4 | 0.1 | 1.112
| PB25 | Grid A | 1 | x | 1 | 5.375 | 0.4 | 0.1 | 0.215
Y - axis
| PB26 | Grid 1 | 1 | x | 1 | 20.2 | 0.4 | 0.1 | 0.808
| PB27 | Grid 2 | 1 | x | 1 | 3.7 | 0.4 | 0.1 | 0.148
| PB32 | B/w 2&4 | 1 | x | 1 | 3.3 | 0.4 | 0.1 | 0.132
| PB28 | B/w M&J | 1 | x | 1 | 3.5 | 0.4 | 0.1 | 0.14
| PB29 | B/w C&A | 1 | x | 1 | 3.5 | 0.4 | 0.1 | 0.14
| PB31 | B/w J&C | 1 | x | 1 | 8.3 | 0.4 | 0.1 | 0.332
| PB32 | B/w Q&A | 1 | x | 1 | 16.7 | 0.4 | 0.1 | 0.668
| PB33 | Grid 4 | 1 | x | 1 | 6.8 | 0.4 | 0.1 | 0.272
| PB33 | Grid 4 | 1 | x | 1 | 7.351 | 0.23 | 0.1 | 0.16907
| PB33 | Grid 4 | 1 | x | 1 | 6.599 | 0.23 | 0.1 | 0.15178
| PB51 | Grid 6 | 1 | x | 1 | 6.5 | 0.4 | 0.1 | 0.26
| PB35 | Grid 6 | 1 | x | 1 | 5.4 | 0.4 | 0.1 | 0.216
| PB1 | Grid 7 | 1 | x | 3 | 1.7 | 0.4 | 0.1 | 0.204
| PB36 | Grid 7 | 1 | x | 1 | 6.8 | 0.4 | 0.1 | 0.272
| PB38 | B/w 7&9 | 1 | x | 1 | 2.6 | 0.6 | 0.1 | 0.156
| PB51 | Grid 8 | 1 | x | 1 | 4.4 | 0.4 | 0.1 | 0.176
| PB37 | Grid 9 | 1 | x | 1 | 6.8 | 0.4 | 0.1 | 0.272
| PB51 | Grid 8 | 1 | x | 1 | 4.4 | 0.4 | 0.1 | 0.176
| PB38 | Grid9&11 | 1 | x | 1 | 2.6 | 0.4 | 0.1 | 0.104
| PB36 | Grid11 | 1 | x | 1 | 6.799 | 0.4 | 0.1 | 0.27196
| PB39 | Grid12 | 1 | x | 1 | 11.8 | 0.4 | 0.1 | 0.472
| PB40 | Grid13 | 1 | x | 1 | 6.799 | 0.4 | 0.1 | 0.27196
| PB41 | Grid14 | 1 | x | 1 | 11.9 | 0.4 | 0.1 | 0.476
| PB42 | Grid14 | 1 | x | 1 | 12.201 | 0.4 | 0.1 | 0.48804
| PB43 | Grid16 | 1 | x | 1 | 8.201 | 0.4 | 0.1 | 0.32804
| PB44 | Grid17 | 1 | x | 1 | 11.01 | 0.4 | 0.1 | 0.4404
| PB46 | Gr17&18 | 1 | x | 1 | 4.2 | 0.4 | 0.1 | 0.168
| PB47 | Gr17&18 | 1 | x | 1 | 1.1 | 0.4 | 0.1 | 0.044
| PB48 | Gr17&19 | 1 | x | 1 | 3 | 0.4 | 0.1 | 0.12
| PB49 | Grid19 | 1 | x | 1 | 12.201 | 0.4 | 0.1 | 0.48804
| PB50 | Grid19 | 1 | x | 1 | 8.201 | 0.4 | 0.1 | 0.32804
| Ramp |  | 1 | x | 1 | 5.4 | 1.9 | 0.1 | 1.026
| Staircase Entrance |  | 1 | x | 1 | 3.5 | 2.4 | 0.1 | 0.84
| Security cabin |  | 1 | x | 1 | 6.7 | 0.45 | 0.1 | 0.3015
|  |  | 1 | x | 1 | 1.8 | 0.2 | 0.1 | 0.036
|  |  | 1 | x | 1 | 9.5 | 0.3 | 0.1 | 0.285
| Tranformeryard |  | 1 | x | 1 | 10.31 | 4.2 | 0.1 | 4.3302
| U.G Sump |  | 1 | x | 1 | 3.7 | 8 | 0.15 | 4.44
| Septic Tank |  | 1 | x | 1 | 7.4 | 3.3 | 0.15 | 3.663
| DG Bed |  | 1 | x | 1 | 10.5 | 3.7 | 0.1 | 3.885
80.6125
| Total Qty | [7 empty] | 81 | Cum
6 | Providing, supplying and laying of plain cement concrete using 1:3:6 (1 of Cement : 3 of M.Sand : 4 of Aggregate) grade of any thickness having 20 mm down grade course graded aggregate including laying the screed with the top to the required line, level and alignment but finishing the top roughly to receive the final layer of flooring of any pattern and design ( Screed Concrete ) - Below Basement / Raft / UG Sump / STP/ETP/Collection well etc., Rate including all materials, labour charges, wastages , mixing, transportation, lead & Lifts, curing, compaction etc. as complete with all respects complying with relevant standard specification, as directed by the departmental officers.
| Ground Floor |  | 1 | x | 1 | 630 |  | 0.1 | 63
63
| Total Qty | [7 empty] | 63 | Cum
REINFORCED CEMENT CONCRETE
7 | Providing and laying in position, Standardised Concrete Mix M-30 Grade in accordance with IS:456-2000, using 20mm and down graded hard broken granite stone jelly for all RCC items of works with minimum cement content of 400 kg/mᶾ and maximum water cement ratio of 0.45, including admixture (plasticiser / super plasticiser) in recommended proportions as per IS:9103 to accelerate, retard setting of concrete, improve workability without impairing strength and durability with about (5.0 cu.m.) 7730 kg. of 20mm machine crushed stone jelly and with about (3.3 cu.m.) 5156 kg. of 10-12mm machine crushed stone jelly and with about (4.79 cu.m.) 7670 kg. of M.Sand, but excluding cost of reinforcement grill and fabricating charges, centering and shuttering and also including laying, vibrating with mechanical vibrators, finishing, curing, etc. and providing fixtures like fan clamps in the RCC floor/ roof slabs wherever necessary without claiming extra, etc., complete complying with standard specification and as directed by the departmental officers.
a | Foundation / Basement
Footing
| F1 |  | 1 | x | 5 | 3.3 | 2.3 | 0.75 | 28.4625
| F2 |  | 1 | x | 2 | 2.55 | 2.55 | 0.7 | 9.1035
| F3 |  | 1 | x | 7 | 2.8 | 2.1 | 0.7 | 28.812
| F4 |  | 1 | x | 1 | 3.2 | 2.5 | 0.6 | 4.8
| F5 |  | 1 | x | 1 | 2.5 | 2.5 | 0.7 | 4.375
| F7 |  | 1 | x | 2 | 1.85 | 1.45 | 0.5 | 2.6825
| F9 |  | 1 | x | 1 | 3.2 | 2.6 | 0.8 | 6.656
| F10 |  | 1 | x | 2 | 2.5 | 1.9 | 0.6 | 5.7
| F11 |  | 1 | x | 1 | 3.65 | 2.65 | 0.8 | 7.738
| F12 |  | 1 | x | 1 | 2.5 | 1.4 | 0.6 | 2.1
| F14 |  | 1 | x | 6 | 1.5 | 1.2 | 0.375 | 4.05
| F16 |  | 1 | x | 1 | 2.9 | 2.7 | 0.75 | 5.8725
| F17 |  | 1 | x | 2 | 2.2 | 1.65 | 0.55 | 3.993
| F18 |  | 1 | x | 2 | 2.15 | 2.15 | 0.45 | 4.1602
| F19 |  | 1 | x | 2 | 1.75 | 1.55 | 0.5 | 2.7125
| F20 |  | 1 | x | 2 | 2.35 | 2.35 | 0.7 | 7.7315
| F21 |  | 1 | x | 1 | 3 | 2.5 | 0.75 | 5.625
| F22 |  | 1 | x | 4 | 1 | 1 | 0.3 | 1.2
| CF1 |  | 1 | x | 1 | 5 | 1.75 | 0.9 | 7.875
| CF2 |  | 1 | x | 1 | 4.9 | 2.9 | 0.85 | 12.0785
| CF3 |  | 1 | x | 1 | 7.65 | 3.3 | 0.85 | 21.4582
| CF4 |  | 1 | x | 1 | 5.5 | 2.8 | 0.8 | 12.32
| CF5 |  | 1 | x | 1 | 5.85 | 2.45 | 0.9 | 12.8993
| Raft-1 |  | 1 | x | 1 | 5.8 | 5.7 | 0.75 | 24.795
| Raft-2 |  | 1 | x | 1 | 30.3988 |  | 0.75 | 22.7991
| Raft-3 |  | 1 | x | 1 | 5.025 | 4.125 | 0.75 | 15.5461
Security cabin
| F2 |  | 1 | x | 2 | 1.5 | 1.5 | 0.45 | 2.025
| F4 |  | 1 | x | 1 | 1.2 | 1.2 | 0.45 | 0.648
| F5 |  | 1 | x | 2 | 1.8 | 2.5 | 0.45 | 4.05
| Tranformer yard |  | 1 | x | 1 | 10.11 | 4 | 1 | 40.44
| UG Sump Raft |  | 1 | x | 1 | 8.9 | 4.6 | 0.3 | 12.282
| Septic Tank Raft |  | 1 | x | 1 | 6.7 | 2.54 | 0.6 | 10.2108
| DG Bed |  | 1 | x | 1 | 10.3 | 3.5 | 0.4 | 14.42
349.6212
[9 empty] | 350 | Cum
Plinth Beam
X - axis
| PB1 | Grid S | 1 | x | 1 | 27.8 | 0.2 | 0.45 | 2.502
| PB1 | Grid S | 1 | x | 1 | 5.375 | 0.2 | 0.6 | 0.645
| PB5 | Grid Q | 1 | x | 1 | 7.5 | 0.2 | 0.45 | 0.675
| PB3 | GrS&Q | 1 | x | 1 | 8.2 | 0.2 | 0.45 | 0.738
| PB2 | Grid S | 1 | x | 1 | 1.425 | 0.2 | 0.45 | 0.12825
| PB4 | Grid R | 1 | x | 1 | 5.075 | 0.2 | 0.45 | 0.45675
| PB6 | Grid P | 1 | x | 1 | 5.075 | 0.2 | 0.6 | 0.609
| PB10 | Grid P | 1 | x | 1 | 5.8 | 0.2 | 0.45 | 0.522
| PB8 | Grid M | 1 | x | 1 | 21.9 | 0.2 | 0.45 | 1.971
| PB9 | Grid N | 1 | x | 1 | 2.9 | 0.2 | 0.45 | 0.261
| PB16 | Grid K | 1 | x | 1 | 21.775 | 0.2 | 0.45 | 1.9597
| PB15 | Grid L | 1 | x | 1 | 6.4 | 0.2 | 0.6 | 0.768
| PB11 | Grid J | 1 | x | 1 | 6 | 0.2 | 0.45 | 0.54
| PB17 | Grid L&H | 1 | x | 1 | 2.5 | 0.2 | 0.45 | 0.225
| PB13 | Grid J&G | 1 | x | 2 | 1.1 | 0.2 | 0.45 | 0.198
| PB12 | Grid F | 1 | x | 1 | 7.9 | 0.2 | 0.45 | 0.711
| PB20 | Grid F | 1 | x | 1 | 3.7 | 0.2 | 0.45 | 0.333
| PB18 | Grid H | 1 | x | 1 | 1.956 | 0.2 | 0.45 | 0.17604
| PB18 | Grid H | 1 | x | 1 | 6.6 | 0.2 | 0.6 | 0.792
| PB17 | Grid H | 1 | x | 1 | 2.5 | 0.2 | 0.6 | 0.3
| PB11 | Grid C | 1 | x | 1 | 6.2 | 0.2 | 0.45 | 0.558
| PB22 | Grid E | 1 | x | 1 | 12.975 | 0.2 | 0.45 | 1.1678
| PB19 | Grid D | 1 | x | 1 | 1.9 | 0.2 | 0.6 | 0.228
| PB19 | Grid D | 1 | x | 1 | 6.8 | 0.2 | 0.6 | 0.816
| PB14 | Grid B | 1 | x | 1 | 1.9 | 0.2 | 0.45 | 0.171
| PB23 | Grid B | 1 | x | 1 | 16.675 | 0.2 | 0.45 | 1.5008
| PB24 | Grid B | 1 | x | 1 | 1.9 | 0.2 | 0.45 | 0.171
| PB25 | Grid A | 1 | x | 1 | 27.8 | 0.2 | 0.45 | 2.502
| PB25 | Grid A | 1 | x | 1 | 5.375 | 0.2 | 0.6 | 0.645
Y - axis
| PB26 | Grid 1 | 1 | x | 1 | 20.2 | 0.2 | 0.45 | 1.818
| PB27 | Grid 2 | 1 | x | 1 | 3.7 | 0.2 | 0.6 | 0.444
| PB32 | B/w 2&4 | 1 | x | 1 | 3.3 | 0.2 | 0.45 | 0.297
| PB28 | B/w M&J | 1 | x | 1 | 3.5 | 0.2 | 0.45 | 0.315
| PB29 | B/w C&A | 1 | x | 1 | 3.5 | 0.2 | 0.45 | 0.315
| PB31 | B/w J&C | 1 | x | 1 | 8.3 | 0.2 | 0.45 | 0.747
| PB32 | B/w Q&A | 1 | x | 1 | 16.7 | 0.2 | 0.45 | 1.503
| PB33 | Grid 4 | 1 | x | 1 | 6.8 | 0.2 | 0.45 | 0.612
| PB33 | Grid 4 | 1 | x | 1 | 7.351 | 0.23 | 0.45 | 0.76083
| PB33 | Grid 4 | 1 | x | 1 | 6.599 | 0.23 | 0.45 | 0.683
| PB51 | Grid 6 | 1 | x | 1 | 6.5 | 0.2 | 0.45 | 0.585
| PB35 | Grid 6 | 1 | x | 1 | 5.4 | 0.2 | 0.45 | 0.486
| PB1 | Grid 7 | 1 | x | 3 | 1.7 | 0.2 | 0.45 | 0.459
| PB36 | Grid 7 | 1 | x | 1 | 6.8 | 0.2 | 0.6 | 0.816
| PB38 | B/w 7&9 | 1 | x | 1 | 2.6 | 0.4 | 0.6 | 0.624
| PB51 | Grid 8 | 1 | x | 1 | 4.4 | 0.2 | 0.45 | 0.396
| PB37 | Grid 9 | 1 | x | 1 | 6.8 | 0.2 | 0.6 | 0.816
| PB51 | Grid 8 | 1 | x | 1 | 4.4 | 0.2 | 0.45 | 0.396
| PB38 | Grid 9&11 | 1 | x | 1 | 2.6 | 0.2 | 0.45 | 0.234
| PB36 | Grid11 | 1 | x | 1 | 6.799 | 0.2 | 0.45 | 0.61191
| PB39 | Grid12 | 1 | x | 1 | 11.8 | 0.2 | 0.45 | 1.062
| PB40 | Grid13 | 1 | x | 1 | 6.799 | 0.2 | 0.45 | 0.61191
| PB41 | Grid14 | 1 | x | 1 | 11.9 | 0.2 | 0.45 | 1.071
| PB42 | Grid14 | 1 | x | 1 | 12.201 | 0.2 | 0.45 | 1.0981
| PB43 | Grid16 | 1 | x | 1 | 8.201 | 0.2 | 0.6 | 0.98412
| PB44 | Grid17 | 1 | x | 1 | 11.01 | 0.2 | 0.45 | 0.9909
| PB46 | Grid17&18 | 1 | x | 1 | 4.2 | 0.2 | 0.45 | 0.378
| PB47 | Grid17&18 | 1 | x | 1 | 1.1 | 0.2 | 0.45 | 0.099
| PB48 | Grid17&19 | 1 | x | 1 | 3 | 0.2 | 0.45 | 0.27
| PB49 | Grid19 | 1 | x | 1 | 12.201 | 0.2 | 0.45 | 1.0981
| PB50 | Grid19 | 1 | x | 1 | 8.201 | 0.2 | 0.6 | 0.98412
| Security cabin |  | 1 | x | 1 | 6.7 | 0.45 | 0.45 | 1.3568
|  |  | 1 | x | 1 | 1.8 | 0.2 | 0.45 | 0.162
|  |  | 1 | x | 1 | 9.5 | 0.3 | 0.45 | 1.2825
Less column
| C1 |  | -1 | x | 7 | 0.2 | 1.2 | 0.485 | -0.8148 | Avg.ht
| C2 |  | -1 | x | 2 | 0.2 | 1.2 | 0.485 | -0.2328 | Avg.ht
| C3 |  | -1 | x | 4 | 0.2 | 1 | 0.485 | -0.388 | Avg.ht
| C4 |  | -1 | x | 2 | 0.2 | 1 | 0.485 | -0.194 | Avg.ht
| C5,C6 |  | -1 | x | 9 | 0.2 | 0.9 | 0.485 | -0.7857 | Avg.ht
| C7 |  | -1 | x | 3 | 0.2 | 0.9 | 0.485 | -0.2619 | Avg.ht
| C8,C16 |  | -1 | x | 5 | 0.2 | 0.8 | 0.485 | -0.388 | Avg.ht
| C9 |  | -1 | x | 7 | 0.2 | 0.75 | 0.485 | -0.50925 | Avg.ht
| C10 |  | -1 | x | 2 | 0.2 | 0.6 | 0.485 | -0.1164 | Avg.ht
| C11 |  | -1 | x | 3 | 0.2 | 0.6 | 0.485 | -0.1746 | Avg.ht
| C12 |  | -1 | x | 6 | 0.2 | 0.9 | 0.485 | -0.5238 | Avg.ht
| C13 |  | -1 | x | 1 | 0.3 | 0.9 | 0.485 | -0.13095 | Avg.ht
| C14 |  | -1 | x | 2 | 0.23 | 0.9 | 0.485 | -0.20079 | Avg.ht
| C15 |  | -1 | x | 1 | 0.3 | 1.1 | 0.485 | -0.16005 | Avg.ht
| C17 |  | -1 | x | 8 | 0.2 | 0.5 | 0.485 | -0.388 | Avg.ht
| C18 |  | -1 | x | 4 | 0.2 | 0.2 | 0.485 | -0.0776 | Avg.ht
| C19 |  | -1 | x | 1 | 0.23 | 0.75 | 0.485 | -0.083663 | Avg.ht
41.2072
[9 empty] | 42 | Cum
Column
below GFL
| C1 |  | 1 | x | 7 | 0.2 | 1.2 | 1.7 | 2.856
| C2 |  | 1 | x | 2 | 0.2 | 1.2 | 1.75 | 0.84
| C3 |  | 1 | x | 4 | 0.2 | 1 | 1.75 | 1.4
| C4 |  | 1 | x | 2 | 0.2 | 1 | 1.85 | 0.74
| C5,C6 |  | 1 | x | 9 | 0.2 | 0.9 | 1.75 | 2.835
| C7 |  | 1 | x | 3 | 0.2 | 0.9 | 1.95 | 1.053
| C8,C16 |  | 1 | x | 5 | 0.2 | 0.8 | 1.85 | 1.48
| C9 |  | 1 | x | 7 | 0.2 | 0.75 | 1.65 | 1.7325
| C10 |  | 1 | x | 2 | 0.2 | 0.6 | 1.85 | 0.444
| C11 |  | 1 | x | 3 | 0.2 | 0.6 | 1.65 | 0.594
| C12 |  | 1 | x | 6 | 0.2 | 0.9 | 1.65 | 1.782
| C13 |  | 1 | x | 1 | 0.3 | 0.9 | 1.65 | 0.4455
| C14 |  | 1 | x | 2 | 0.23 | 0.9 | 2 | 0.828
| C15 |  | 1 | x | 1 | 0.3 | 1.1 | 1.55 | 0.5115
| C17 |  | 1 | x | 8 | 0.2 | 0.5 | 1.9 | 1.52
| C18 |  | 1 | x | 4 | 0.2 | 0.2 | 2 | 0.32
| C19 |  | 1 | x | 1 | 0.23 | 0.75 | 1.95 | 0.33638
Security cabin
| C2 |  | 1 | x | 2 | 0.375 | 0.375 | 0.6 | 0.16875
| C3 |  | 1 | x | 1 | 0.3 | 0.3 | 0.6 | 0.054
| C3 |  | 1 | x | 2 | 0.3 | 0.3 | 0.6 | 0.108
20.0486
[9 empty] | 21 | Cum
Lift Wall / Shear wall
| Lift wall |  | 1 | x | 1 | 1.95 | 0.2 | 2.25 | 0.8775
|  |  | 1 | x | 1 | 2.1 | 0.2 | 2.25 | 0.945
|  |  | 1 | x | 2 | 1.9 | 0.2 | 2.25 | 1.71
| Ramp |  | 1 | x | 1 | 5.4 | 0.2 | 0.75 | 0.81
| Staircase Entrance |  | 1 | x | 1 | 6.7 | 0.2 | 1.5 | 2.01
UG Sump RC Wall
| Longer Side |  | 2 | x | 1 | 7.7 | 0.2 | 2.45 | 7.546
| Shorter Side |  | 4 | x | 1 | 3 | 0.2 | 2.45 | 5.88
OHT RC Wall
| Longer Side |  | 2 | x | 1 | 4 | 0.2 | 2.05 | 3.28
| Shorter Side |  | 3 | x | 1 | 1.8 | 0.2 | 2.05 | 2.214
Septic Tank RC Wall
| Longer Side |  | 2 | x | 1 | 7.1 | 0.23 | 4.4 | 14.3704
| Shorter Side |  | 4 | x | 1 | 2.54 | 0.23 | 4.4 | 10.2819
49.9248
[9 empty] | 50 | Cum
Ramp slab
| Entrance |  | 1 | x | 1 | 3.5 | 1.8 | 0.125 | 0.79
| Ramp |  | 1 | x | 1 | 5.4 | 1.8 | 0.125 | 1.22
| Steps Entrance |  | 1 | x | 2 | 3.5 | 0.3 | 0.15 | 0.32
2.33
[9 empty] | 3 | Cum
Slab
| UG Sump Slab |  | 1 | x | 1 | 7.7 | 3.4 | 0.15 | 3.927
| D/t manhole |  | -6 | x | 1 | 0.6 | 0.6 | 0.15 | -0.324
| Septic Tank Slab |  | 1 | x | 1 | 7.1 | 3 | 0.15 | 3.195
| D/t manhole |  | -2 | x | 1 | 0.6 | 0.6 | 0.15 | -0.108
6.69
[9 empty] | 7 | Cum
| Total Qty | [7 empty] | 473 | Cum
8 | Providing and laying in position, Standardised Concrete Mix M-25 Grade in accordance with IS:456-2000, using 20mm and down graded hard broken granite stone jelly for all RCC items of works with minimum cement content of 350 kg/mᶾ and maximum water cement ratio of 0.45, including admixture (plasticiser / super plasticiser) in recommended proportions as per IS:9103 to accelerate, retard setting of concrete, improve workability without impairing strength and durability with about (5.0 cu.m.) 7730 kg. of 20mm machine crushed stone jelly and with about (3.3 cu.m.) 5156 kg. of 10-12mm machine crushed stone jelly and with about (4.79 cu.m.) 7670 kg. of M.Sand, but excluding cost of reinforcement grill and fabricating charges, centering and shuttering and also including laying, vibrating with mechanical vibrators, finishing, curing, etc. and providing fixtures like fan clamps in the RCC floor/ roof slabs wherever necessary without claiming extra, etc., complete complying with standard specification and as directed by the departmental officers.
b | Ground Floor
| C1 |  | 1 | x | 7 | 0.2 | 1.2 | 3.55 | 5.97
| C2 |  | 1 | x | 2 | 0.2 | 1.2 | 3.55 | 1.71
| C3 |  | 1 | x | 4 | 0.2 | 1 | 3.55 | 2.84
| C4 |  | 1 | x | 2 | 0.2 | 1 | 3.55 | 1.42
| C5,C6 |  | 1 | x | 9 | 0.2 | 0.9 | 3.55 | 5.76
| C7 |  | 1 | x | 3 | 0.2 | 0.9 | 3.55 | 1.92
| C8,C16 |  | 1 | x | 5 | 0.2 | 0.8 | 3.55 | 2.84
| C9 |  | 1 | x | 7 | 0.2 | 0.75 | 3.55 | 3.73
| C10 |  | 1 | x | 2 | 0.2 | 0.6 | 3.55 | 0.86
| C11 |  | 1 | x | 3 | 0.2 | 0.6 | 3.55 | 1.28
| C12 |  | 1 | x | 6 | 0.2 | 0.9 | 3.55 | 3.84
| C13 |  | 1 | x | 1 | 0.3 | 0.9 | 3.55 | 0.96
| C14 |  | 1 | x | 2 | 0.23 | 0.9 | 3.55 | 1.47
| C15 |  | 1 | x | 1 | 0.3 | 1.1 | 3.55 | 1.18
| C17 |  | 1 | x | 8 | 0.2 | 0.5 | 3.55 | 2.84
| C18 |  | 1 | x | 4 | 0.2 | 0.2 | 3.55 | 0.57
| C19 |  | 1 | x | 1 | 0.23 | 0.75 | 3.55 | 0.62
Security cabin
| C2 |  | 1 | x | 2 | 0.375 | 0.375 | 3 | 0.84375
| C3 |  | 1 | x | 1 | 0.3 | 0.3 | 3 | 0.27
| C3 |  | 1 | x | 2 | 0.3 | 0.3 | 3 | 0.54
41.4638
[9 empty] | 42 | Cum
First Floor Beam
X axis
| Grid S | B101 | 1 | x | 1 | 27.9 | 0.3 | 0.75 | 6.2775
| Grid S |  | 1 | x | 1 | 5.275 | 0.2 | 0.6 | 0.633
| S&R B/W | B102 | 1 | x | 1 | 1.8 | 0.2 | 0.45 | 0.162
| S&R B/W | B103 | 1 | x | 1 | 3.875 | 0.2 | 0.45 | 0.34875
| S&Q B/W | B104 | 1 | x | 1 | 4.23 | 0.3 | 0.75 | 0.95175
| Grid Q | B105 | 1 | x | 1 | 7.95 | 0.3 | 0.75 | 1.7887
| Grid R | B106 | 1 | x | 3 | 5.075 | 0.2 | 0.6 | 1.827
|  | B107 | 1 | x | 6 | 1.1 | 0.2 | 0.45 | 0.594
|  | B108 | 1 | x | 7 | 2.3 | 0.2 | 0.45 | 1.449
|  | B109 | 1 | x | 1 | 5.3 | 0.2 | 0.75 | 0.795
|  | B109a | 1 | x | 1 | 6.2 | 0.2 | 0.75 | 0.93
|  | B110 | 1 | x | 1 | 3.2 | 0.2 | 0.6 | 0.384
|  | B110 | 1 | x | 1 | 3.2 | 0.2 | 0.6 | 0.384
| Grid P | B111 | 1 | x | 1 | 20.409 | 0.2 | 0.375 | 1.5307
| Grid N | B112 | 1 | x | 1 | 20.409 | 0.2 | 0.45 | 1.8368
|  | B113 | 1 | x | 1 | 7.3 | 0.2 | 0.75 | 1.095
| Grid L | B114 | 1 | x | 1 | 20.409 | 0.2 | 0.45 | 1.8368
| Grid H | B115 | 1 | x | 1 | 1.9 | 0.2 | 0.45 | 0.171
|  | B115 | 1 | x | 1 | 6.6 | 0.2 | 0.6 | 0.792
| Grid F | B116 | 1 | x | 1 | 3.7 | 0.2 | 0.45 | 0.333
|  | B117 | 1 | x | 1 | 3.7 | 0.2 | 0.45 | 0.333
| Grid D | B118 | 1 | x | 1 | 1.7 | 0.2 | 0.375 | 0.1275
|  | B118 | 1 | x | 1 | 6.8 | 0.2 | 0.6 | 0.816
| Grid A | B119 | 1 | x | 1 | 24.375 | 0.2 | 0.45 | 2.1938
| Grid A | B119 | 1 | x | 1 | 8.3 | 0.2 | 0.6 | 0.996
| Grid D | B140,141 | 1 | x | 2 | 16.675 | 0.2 | 0.45 | 3.0015
Y axis
| Grid1 | B120 | 1 | x | 1 | 20.4 | 0.2 | 0.45 | 1.836
| Grid2 | B121 | 1 | x | 1 | 16.842 | 0.2 | 0.45 | 1.5158
|  | B122 | 1 | x | 1 | 3.699 | 0.2 | 0.6 | 0.44388
|  | B123 | 1 | x | 1 | 16.801 | 0.2 | 0.45 | 1.5121
|  | B124 | 1 | x | 1 | 16.801 | 0.2 | 0.45 | 1.5121
| Grid4 | B125 | 1 | x | 1 | 7 | 0.23 | 0.75 | 1.2075
|  | B125 | 1 | x | 1 | 16.801 | 0.2 | 0.45 | 1.5121
|  | B126 | 1 | x | 1 | 2.3 | 0.2 | 0.45 | 0.207
|  | B127 | 1 | x | 2 | 5.6 | 0.2 | 0.6 | 1.344
|  | B127 | 1 | x | 2 | 2.1 | 0.2 | 0.45 | 0.378
| Grid7 | B128-130 | 1 | x | 5 | 6.8 | 0.2 | 0.6 | 4.08
| Grid7 | B128-135 | 1 | x | 5 | 1.7 | 0.2 | 0.45 | 0.765
|  | B131-133 | 1 | x | 3 | 5.6 | 0.2 | 0.6 | 2.016
| Grid 13 | B131-133 | 1 | x | 3 | 7.1 | 0.2 | 0.45 | 1.917
|  | B134-138 | 1 | x | 2 | 12.28 | 0.2 | 0.375 | 1.842
|  | B136 | 1 | x | 6 | 1.7 | 0.2 | 0.45 | 0.918
|  | B137 | 1 | x | 1 | 8.243 | 0.2 | 0.45 | 0.74187
|  | B139 | 1 | x | 1 | 8.243 | 0.2 | 0.9 | 1.4837
|  | B142 | 1 | x | 8 | 4.2 | 0.3 | 0.6 | 6.048
| Security Roof Beam |  | 2 | x | 1 | 12.08 | 0.2 | 0.45 | 2.1744
Less column
| C1 |  | -1 | x | 7 | 0.2 | 1.2 | 0.536 | -0.91 | Avg.ht
| C2 |  | -1 | x | 2 | 0.2 | 1.2 | 0.536 | -0.26 | Avg.ht
| C3 |  | -1 | x | 4 | 0.2 | 1 | 0.536 | -0.43 | Avg.ht
| C4 |  | -1 | x | 2 | 0.2 | 1 | 0.536 | -0.22 | Avg.ht
| C5,C6 |  | -1 | x | 9 | 0.2 | 0.9 | 0.536 | -0.87 | Avg.ht
| C7 |  | -1 | x | 3 | 0.2 | 0.9 | 0.536 | -0.29 | Avg.ht
| C8,C16 |  | -1 | x | 5 | 0.2 | 0.8 | 0.536 | -0.43 | Avg.ht
| C9 |  | -1 | x | 7 | 0.2 | 0.75 | 0.536 | -0.57 | Avg.ht
| C10 |  | -1 | x | 2 | 0.2 | 0.6 | 0.536 | -0.13 | Avg.ht
| C11 |  | -1 | x | 3 | 0.2 | 0.6 | 0.536 | -0.2 | Avg.ht
| C12 |  | -1 | x | 6 | 0.2 | 0.9 | 0.536 | -0.58 | Avg.ht
| C13 |  | -1 | x | 1 | 0.3 | 0.9 | 0.536 | -0.15 | Avg.ht
| C14 |  | -1 | x | 2 | 0.23 | 0.9 | 0.536 | -0.23 | Avg.ht
| C15 |  | -1 | x | 1 | 0.3 | 1.1 | 0.536 | -0.18 | Avg.ht
| C17 |  | -1 | x | 8 | 0.2 | 0.5 | 0.536 | -0.43 | Avg.ht
| C18 |  | -1 | x | 4 | 0.2 | 0.2 | 0.536 | -0.09 | Avg.ht
| C19 |  | -1 | x | 1 | 0.23 | 0.75 | 0.536 | -0.1 | Avg.ht
58.9722
[9 empty] | 59 | Cum
Roof Slab
| Grid (1-2)(S-Q) |  | 1 | x | 1 | 3.5 | 3.2 | 0.125 | 1.4
| Grid (2-4)(S-Q) |  | 1 | x | 1 | 4 | 3.2 | 0.125 | 1.6
| Grid (4-16)(S-N) | S4 | 1 | x | 5 | 3.77 | 6.8 | 0.13 | 16.6634
| Grid (16-17)(S-N) |  | 1 | x | 1 | 3.875 | 7.8 | 0.125 | 3.7781
| Grid (17-19)(S-N) |  | 1 | x | 1 | 1.4 | 7.8 | 0.125 | 1.365
| Grid (1-4)(Q-A) |  | 1 | x | 1 | 7.5 | 16.3 | 0.125 | 15.2812
| Grid (4-16)(N-L) |  | 1 | x | 1 | 19.8 | 1.5 | 0.125 | 3.7125
| Grid (4-7)(F-E) |  | 1 | x | 1 | 3.3 | 1.9 | 0.125 | 0.78375
| Grid (11-13)(F-D) |  | 1 | x | 1 | 3.3 | 1.9 | 0.125 | 0.78375
| Grid (14-15)(A-L) |  | 1 | x | 1 | 1.5 | 11.5 | 0.125 | 2.1562
| Grid (15-18)(A-L) |  | 1 | x | 1 | 6.4 | 11.8 | 0.13 | 9.8176
| Grid (4-14)(A-D) |  | 1 | x | 1 | 16.275 | 4 | 0.125 | 8.1375
Security cabin
| Slab |  | 1 | x | 1 | 4 |  | 0.125 | 0.5
| Slab |  | 1 | x | 1 | 6.86 |  | 0.125 | 0.8575
66.8366
[9 empty] | 67 | Cum
Staircase 01
| Flight 1 |  | 1 | x | 1 | 4.5 | 1.5 | 0.125 | 0.84375
| Flight 2 |  | 1 | x | 1 | 3.7 | 1.5 | 0.125 | 0.69375
| Mid landing |  | 1 | x | 1 | 5.4032 |  | 0.125 | 0.6754
| Mid landing beam |  | 1 | x | 1 | 3.3 | 0.2 | 0.6 | 0.396
| Steps |  | 0.5 | x | 22 | 1.5 | 0.3 | 0.15 | 0.7425
Staircase 02
| Flight 1 |  | 1 | x | 1 | 4.5 | 1.5 | 0.125 | 0.84375
| Flight 2 |  | 1 | x | 1 | 3.7 | 1.5 | 0.125 | 0.69375
| Mid landing |  | 1 | x | 1 | 5.4032 |  | 0.125 | 0.6754
| Mid landing beam |  | 1 | x | 1 | 3.3 | 0.2 | 0.6 | 0.396
| Steps |  | 0.5 | x | 22 | 1.5 | 0.3 | 0.15 | 0.7425
6.7028
[9 empty] | 7 | Cum
Lintel
200mm Outer wall
| Grid S |  | 1 | x | 1 | 8.3 | 0.2 | 0.2 | 0.332
|  |  | 1 | x | 1 | 21.87 | 0.2 | 0.2 | 0.8748
| Grid 19 |  | 1 | x | 1 | 8.7 | 0.2 | 0.2 | 0.348
|  |  | 1 | x | 1 | 12 | 0.2 | 0.2 | 0.48
| Grid A |  | 1 | x | 1 | 10.6 | 0.2 | 0.2 | 0.424
|  |  | 1 | x | 1 | 5.45 | 0.2 | 0.2 | 0.218
|  |  | 1 | x | 1 | 6 | 0.2 | 0.2 | 0.24
|  |  | 1 | x | 1 | 10 | 0.2 | 0.2 | 0.4
| Grid 1 |  | 1 | x | 1 | 20.2 | 0.2 | 0.2 | 0.808
200mm Inner wall
| Doors D1 |  | 1 | x | 4 | 1.6 | 0.2 | 0.2 | 0.256
| D2 |  | 1 | x | 2 | 1.4 | 0.2 | 0.2 | 0.112
| D3 |  | 1 | x | 3 | 1.3 | 0.2 | 0.2 | 0.156
100mm Inner wall
| D4 |  | 1 | x | 5 | 1.15 | 0.2 | 0.2 | 0.23
| D2A |  | 1 | x | 1 | 1.4 | 0.2 | 0.2 | 0.056
| Security Room Lintel Beam |  | 2 | x | 1 | 12.08 | 0.2 | 0.15 | 0.7248
5.6596
[9 empty] | 6 | Cum
Sunshade
200mm Outer wall
| W1 |  | 1 | x | 12 | 1.9 | 0.6 | 0.0625 | 0.855
| W2 |  | 1 | x | 2 | 2.55 | 0.75 | 0.0625 | 0.23906
| KW1 |  | 1 | x | 1 | 2.55 | 0.75 | 0.0625 | 0.11953
| KW2 |  | 1 | x | 2 | 1.6 | 0.6 | 0.0625 | 0.12
Security Room
| Sunshade W3 |  | 2 | x | 2 | 1.6 | 0.3 | 0.125 | 0.24
| Sunshade -Door Entrance |  | 2 | x | 3 | 1.15 | 0.3 | 0.125 | 0.25875
1.8323
[9 empty] | 2 | Cum
Slab Projection
Ground Floor
| Front Side Horizontal |  | 1 | x | 1 | 32.67 | 0.2 | 0.2 | 1.3068
| First to Third Vertical |  | 1 | x | 2 | 10.2 | 0.2 | 0.2 | 0.816
| Projection Horizontal |  | 1 | x | 1 | 7.9 | 0.2 | 0.2 | 0.316
| First to Third Vertical |  | 1 | x | 2 | 10.5 | 0.2 | 0.2 | 0.84
| Projection Horizontal |  | 1 | x | 1 | 8.5 | 0.2 | 0.2 | 0.34
3.6188
[9 empty] | 4 | Cum
Counter slab
| Kitchen |  | 1 | x | 1 | 4.47 | 0.6 | 0.075 | 0.21
|  |  | 1 | x | 1 | 3.5 | 0.6 | 0.075 | 0.16
| Wash Area |  | 1 | x | 1 | 2.375 | 0.6 | 0.075 | 0.11
| Common Bath |  | 1 | x | 1 | 4.6 | 0.6 | 0.075 | 0.21
0.69
[9 empty] | 1 | Cum
| Total Qty | [7 empty] | 188 | Cum
c | First Floor
| C1 |  | 1 | x | 7 | 0.2 | 1.2 | 2.95 | 4.96
| C2 |  | 1 | x | 2 | 0.2 | 1.2 | 2.95 | 1.42
| C3 |  | 1 | x | 4 | 0.2 | 1 | 2.95 | 2.36
| C4 |  | 1 | x | 2 | 0.2 | 1 | 2.95 | 1.18
| C5,C6 |  | 1 | x | 9 | 0.2 | 0.9 | 2.95 | 4.78
| C7 |  | 1 | x | 3 | 0.2 | 0.9 | 2.95 | 1.6
| C8,C16 |  | 1 | x | 5 | 0.2 | 0.8 | 2.95 | 2.36
| C9 |  | 1 | x | 7 | 0.2 | 0.75 | 2.95 | 3.1
| C10 |  | 1 | x | 2 | 0.2 | 0.6 | 2.95 | 0.71
| C11 |  | 1 | x | 3 | 0.2 | 0.6 | 2.95 | 1.07
| C12 |  | 1 | x | 6 | 0.2 | 0.9 | 2.95 | 3.19
| C13 |  | 1 | x | 1 | 0.3 | 0.9 | 2.95 | 0.8
| C14 |  | 1 | x | 2 | 0.23 | 0.9 | 2.95 | 1.23
| C15 |  | 1 | x | 1 | 0.3 | 1.1 | 2.95 | 0.98
| C19 |  | 1 | x | 1 | 0.23 | 0.75 | 2.95 | 0.51
30.25
[9 empty] | 31 | Cum
Roof Beam
X axis
| Grid S | B101 | 1 | x | 1 | 27.9 | 0.3 | 0.75 | 6.2775
| Grid S |  | 1 | x | 1 | 5.275 | 0.2 | 0.6 | 0.633
| S&R B/W | B102 | 1 | x | 1 | 1.8 | 0.2 | 0.45 | 0.162
| S&R B/W | B103 | 1 | x | 1 | 3.875 | 0.2 | 0.45 | 0.34875
| S&Q B/W | B104 | 1 | x | 1 | 4.23 | 0.3 | 0.75 | 0.95175
| Grid Q | B105 | 1 | x | 1 | 7.95 | 0.3 | 0.75 | 1.7887
| Grid R | B106 | 1 | x | 3 | 5.075 | 0.2 | 0.6 | 1.827
|  | B107 | 1 | x | 6 | 1.1 | 0.2 | 0.45 | 0.594
|  | B108 | 1 | x | 7 | 2.3 | 0.2 | 0.45 | 1.449
|  | B109 | 1 | x | 1 | 5.3 | 0.2 | 0.75 | 0.795
|  | B109a | 1 | x | 1 | 6.2 | 0.2 | 0.75 | 0.93
|  | B110 | 1 | x | 1 | 3.2 | 0.2 | 0.6 | 0.384
|  | B110 | 1 | x | 1 | 3.2 | 0.2 | 0.6 | 0.384
| Grid P | B111 | 1 | x | 1 | 20.409 | 0.2 | 0.375 | 1.5307
| Grid N | B112 | 1 | x | 1 | 20.409 | 0.2 | 0.45 | 1.8368
|  | B113 | 1 | x | 1 | 7.3 | 0.2 | 0.75 | 1.095
| Grid L | B114 | 1 | x | 1 | 20.409 | 0.2 | 0.45 | 1.8368
| Grid H | B115 | 1 | x | 1 | 1.9 | 0.2 | 0.45 | 0.171
|  | B115 | 1 | x | 1 | 6.6 | 0.2 | 0.6 | 0.792
| Grid F | B116 | 1 | x | 1 | 3.7 | 0.2 | 0.45 | 0.333
|  | B117 | 1 | x | 1 | 3.7 | 0.2 | 0.45 | 0.333
| Grid D | B118 | 1 | x | 1 | 1.7 | 0.2 | 0.375 | 0.1275
|  | B118 | 1 | x | 1 | 6.8 | 0.2 | 0.6 | 0.816
| Grid A | B119 | 1 | x | 1 | 24.375 | 0.2 | 0.45 | 2.1938
| Grid A | B119 | 1 | x | 1 | 8.3 | 0.2 | 0.6 | 0.996
Y axis
| Grid1 | B120 | 1 | x | 1 | 20.4 | 0.2 | 0.45 | 1.836
| Grid2 | B121 | 1 | x | 1 | 16.842 | 0.2 | 0.45 | 1.5158
|  | B122 | 1 | x | 1 | 3.699 | 0.2 | 0.6 | 0.44388
|  | B123 | 1 | x | 1 | 16.801 | 0.2 | 0.45 | 1.5121
|  | B124 | 1 | x | 1 | 16.801 | 0.2 | 0.45 | 1.5121
| Grid4 | B125 | 1 | x | 1 | 7 | 0.23 | 0.75 | 1.2075
|  | B125 | 1 | x | 1 | 16.801 | 0.2 | 0.45 | 1.5121
|  | B126 | 1 | x | 1 | 2.3 | 0.2 | 0.45 | 0.207
|  | B127 | 1 | x | 2 | 5.6 | 0.2 | 0.6 | 1.344
|  | B127 | 1 | x | 2 | 2.1 | 0.2 | 0.45 | 0.378
| Grid7 | B128-130 | 1 | x | 5 | 6.8 | 0.2 | 0.6 | 4.08
| Grid7 | B128-135 | 1 | x | 5 | 1.7 | 0.2 | 0.45 | 0.765
|  | B131-133 | 1 | x | 3 | 5.6 | 0.2 | 0.6 | 2.016
| Grid 13 | B131-133 | 1 | x | 3 | 7.1 | 0.2 | 0.45 | 1.917
|  | B134-138 | 1 | x | 2 | 12.28 | 0.2 | 0.375 | 1.842
|  | B136 | 1 | x | 6 | 1.7 | 0.2 | 0.45 | 0.918
|  | B137 | 1 | x | 1 | 8.243 | 0.2 | 0.45 | 0.74187
|  | B139 | 1 | x | 1 | 8.243 | 0.2 | 0.9 | 1.4837
|  | B142 | 1 | x | 4 | 4.2 | 0.3 | 0.6 | 3.024
Less column
| C1 |  | -1 | x | 7 | 0.2 | 1.2 | 0.544 | -0.92 | Avg.ht
| C2 |  | -1 | x | 2 | 0.2 | 1.2 | 0.544 | -0.27 | Avg.ht
| C3 |  | -1 | x | 4 | 0.2 | 1 | 0.544 | -0.44 | Avg.ht
| C4 |  | -1 | x | 2 | 0.2 | 1 | 0.544 | -0.22 | Avg.ht
| C5,C6 |  | -1 | x | 9 | 0.2 | 0.9 | 0.544 | -0.89 | Avg.ht
| C7 |  | -1 | x | 3 | 0.2 | 0.9 | 0.544 | -0.3 | Avg.ht
| C8,C16 |  | -1 | x | 5 | 0.2 | 0.8 | 0.544 | -0.44 | Avg.ht
| C9 |  | -1 | x | 7 | 0.2 | 0.75 | 0.544 | -0.58 | Avg.ht
| C10 |  | -1 | x | 2 | 0.2 | 0.6 | 0.544 | -0.14 | Avg.ht
| C11 |  | -1 | x | 3 | 0.2 | 0.6 | 0.544 | -0.2 | Avg.ht
| C12 |  | -1 | x | 6 | 0.2 | 0.9 | 0.544 | -0.59 | Avg.ht
| C13 |  | -1 | x | 1 | 0.3 | 0.9 | 0.544 | -0.15 | Avg.ht
| C14 |  | -1 | x | 2 | 0.23 | 0.9 | 0.544 | -0.23 | Avg.ht
| C15 |  | -1 | x | 1 | 0.3 | 1.1 | 0.544 | -0.18 | Avg.ht
| C19 |  | -1 | x | 1 | 0.23 | 0.75 | 0.544 | -0.1 | Avg.ht
51.1923
| First Floor Qty | [7 empty] | 52 | Cum
Roof Slab
| Grid (1-2)(S-Q) |  | 1 | x | 1 | 3.5 | 3.2 | 0.125 | 1.4
| Grid (2-4)(S-Q) |  | 1 | x | 1 | 4 | 3.2 | 0.125 | 1.6
| Grid (4-16)(S-N) | S4 | 1 | x | 5 | 3.77 | 6.8 | 0.13 | 16.6634
| Grid (16-17)(S-N) |  | 1 | x | 1 | 3.875 | 7.8 | 0.125 | 3.7781
| Grid (17-19)(S-N) |  | 1 | x | 1 | 1.4 | 7.8 | 0.125 | 1.365
| Grid (1-4)(Q-A) |  | 1 | x | 1 | 7.5 | 16.3 | 0.125 | 15.2812
| Grid (4-16)(N-L) |  | 1 | x | 1 | 19.8 | 1.5 | 0.125 | 3.7125
| Grid (4-7)(F-E) |  | 1 | x | 1 | 3.3 | 1.9 | 0.125 | 0.78375
| Grid (11-13)(F-D) |  | 1 | x | 1 | 3.3 | 1.9 | 0.125 | 0.78375
| Grid (14-15)(A-L) |  | 1 | x | 1 | 1.5 | 11.5 | 0.125 | 2.1562
| Grid (15-18)(A-L) |  | 1 | x | 1 | 6.4 | 11.8 | 0.13 | 9.8176
57.3416
| First Floor | [7 empty] | 58 | Cum
Staircase
| as same as Ground Floor Qty | [7 empty] | 7 | Cum
Lintel
200mm Outer wall
| Grid S |  | 1 | x | 1 | 33.17 | 0.2 | 0.2 | 1.3268
| Grid 19 |  | 1 | x | 1 | 8.7 | 0.2 | 0.2 | 0.348
|  |  | 1 | x | 1 | 12 | 0.2 | 0.2 | 0.48
| Grid A |  | 1 | x | 1 | 13 | 0.2 | 0.2 | 0.52
| Grid 1 |  | 1 | x | 1 | 20.2 | 0.2 | 0.2 | 0.808
200mm Inner wall
| D3 |  | 1 | x | 13 | 1.3 | 0.2 | 0.2 | 0.676
| Opening-1 |  | 1 | x | 1 | 1.4 | 0.2 | 0.2 | 0.056
| Opening |  | 1 | x | 1 | 1.6 | 0.2 | 0.2 | 0.064
| Lift |  | 1 | x | 1 | 1.3 | 0.2 | 0.2 | 0.052
100mm Inner wall
| D4 |  | 1 | x | 13 | 1.15 | 0.1 | 0.2 | 0.299
4.6298
[9 empty] | 5 | Cum
Sunshade
200mm Outer wall
| W1 |  | 1 | x | 7 | 1.9 | 0.6 | 0.0625 | 0.49875
| W2 |  | 1 | x | 8 | 2.55 | 0.6 | 0.0625 | 0.765
1.2637
[9 empty] | 2 | Cum
Counter slab
| Common Bath |  | 1 | x | 1 | 4.6 | 0.6 | 0.075 | 0.21
0.21
[9 empty] | 1 | Cum
| Total Qty | [7 empty] | 156 | Cum
d | Second Floor
Column
| C1 |  | 1 | x | 7 | 0.2 | 1.2 | 2.95 | 4.96
| C2 |  | 1 | x | 2 | 0.2 | 1.2 | 2.95 | 1.42
| C3 |  | 1 | x | 4 | 0.2 | 1 | 2.95 | 2.36
| C4 |  | 1 | x | 2 | 0.2 | 1 | 2.95 | 1.18
| C5,C6 |  | 1 | x | 9 | 0.2 | 0.9 | 2.95 | 4.78
| C7 |  | 1 | x | 3 | 0.2 | 0.9 | 2.95 | 1.6
| C8,C16 |  | 1 | x | 5 | 0.2 | 0.8 | 2.95 | 2.36
| C9 |  | 1 | x | 7 | 0.2 | 0.75 | 2.95 | 3.1
| C10 |  | 1 | x | 2 | 0.2 | 0.6 | 2.95 | 0.71
| C11 |  | 1 | x | 3 | 0.2 | 0.6 | 2.95 | 1.07
| C12 |  | 1 | x | 6 | 0.2 | 0.9 | 2.95 | 3.19
| C13 |  | 1 | x | 1 | 0.3 | 0.9 | 2.95 | 0.8
| C14 |  | 1 | x | 2 | 0.23 | 0.9 | 2.95 | 1.23
| C15 |  | 1 | x | 1 | 0.3 | 1.1 | 2.95 | 0.98
| C19 |  | 1 | x | 1 | 0.23 | 0.75 | 2.95 | 0.51
30.25
| as same as 1st Floor Qty | [7 empty] | 31 | Cum
Roof Beam
| as same as 1st Floor Qty | [7 empty] | 52 | Cum
Roof Slab
| as same as 1st Floor Qty | [7 empty] | 58 | Cum
Staircase
| as same as 1st Floor Qty | [7 empty] | 7 | Cum
Lintel
| as same as 1st Floor Qty | [7 empty] | 5 | Cum
Sunshade
| as same as 1st Floor Qty | [7 empty] | 2 | Cum
Counter slab
| as same as 1st Floor Qty | [7 empty] | 1 | Cum
| Total Qty | [7 empty] | 156 | Cum
e | Third Floor
Column
| as same as 2nd Floor Qty | [7 empty] | 31 | Cum
Roof Beam
| as same as 2nd Floor Qty | [7 empty] | 52 | Cum
Roof Slab
| as same as 2nd Floor Qty | [7 empty] | 58 | Cum
Staircase
| as same as 2nd Floor Qty | [7 empty] | 7 | Cum
Lintel
| as same as 2nd Floor Qty | [7 empty] | 5 | Cum
Sunshade
| as same as 2nd Floor Qty | [7 empty] | 2 | Cum
Counter slab
| as same as 2nd Floor Qty | [7 empty] | 1 | Cum
| Total Qty | [7 empty] | 156 | Cum
g | Terrace Floor
Column
| ST-1,2 |  | 1 | x | 8 | 0.6 | 0.2 | 2.7 | 2.592
| Lift Machine room |  | 1 | x | 4 | 1 | 0.2 | 3.35 | 2.68
| Wash Area |  | 1 | x | 6 | 1 | 0.2 | 2.5 | 3
| OHT |  | 1 | x | 6 | 0.2 | 0.2 | 2.65 | 0.636
| Column up to parapet Lvl |  | 1 | x | 12 | 0.6 | 0.2 | 1.2 | 1.728
|  |  | 1 | x | 12 | 1 | 0.2 | 1.2 | 2.88
13.516
[9 empty] | 14 | Cum
Beam
| ST-1 & lift head room |  | 2 | x | 1 | 3.7 | 0.2 | 0.6 | 0.888
|  |  | 2 | x | 1 | 7.3 | 0.2 | 0.6 | 1.752
|  |  | 1 | x | 1 | 5.2 | 0.2 | 0.6 | 0.624
|  |  | 1 | x | 1 | 1.2 | 0.2 | 0.6 | 0.144
|  |  | 2 | x | 1 | 2.3 | 0.2 | 0.6 | 0.552
| Staircase 2 |  | 2 | x | 1 | 3.7 | 0.2 | 0.6 | 0.888
|  |  | 2 | x | 1 | 7.3 | 0.2 | 0.6 | 1.752
| Wash Area |  | 1 | x | 2 | 5.3 | 0.2 | 0.75 | 1.59
| Wash Area |  | 1 | x | 2 | 5.27 | 0.2 | 0.75 | 1.581
9.771
[9 empty] | 10 | Cum
Roof Slab
| Staircase Head Room |  | 1 | x | 2 | 3.7 | 7.3 | 0.125 | 6.7525
| Lift Floor Slab |  | 1 | x | 1 | 2.45 | 2.1 | 0.125 | 0.64313
| Lift (Top) |  | 1 | x | 1 | 2.45 | 2.1 | 0.125 | 0.64313
| OHT Tank Base |  | 1 | x | 1 | 2.2 | 4 | 0.2 | 1.76
| Cover Slab |  | 1 | x | 1 | 2.2 | 4 | 0.2 | 1.76
| D/t manhole |  | -2 | x | 1 | 0.6 | 0.6 | 0.2 | -0.144
11.4147
[9 empty] | 12 | Cum
Parapet wall
| Trerrace |  | 1 | x | 1 | 130.15 | 0.2 | 1.2 | 31.236
| ST-2 |  | 1 | x | 1 | 22 | 0.2 | 0.3 | 1.32
| ST-1 & lift head room |  | 1 | x | 1 | 28.1 | 0.2 | 0.3 | 1.686
34.242
[9 empty] | 35 | Cum
Lintel
| Staircase |  | 1 | x | 2 | 7.3 | 0.2 | 0.2 | 0.584
|  |  | 1 | x | 2 | 3.7 | 0.2 | 0.2 | 0.296
0.88
[9 empty] | 1 | Cum
Sunshade
| W3 |  | 1 | x | 4 | 1.6 | 0.6 | 0.0625 | 0.24
| D2 |  | 1 | x | 4 | 1.4 | 0.85 | 0.0625 | 0.2975
0.5375
[9 empty] | 1 | Cum
Staircase to lift machine room
| Flight |  | 1 | x | 1 | 2.5 | 1 | 0.125 | 0.3125
| Roof landing |  | 1 | x | 1 | 1.5 | 1 | 0.125 | 0.1875
| Mid landing beam |  | 1 | x | 1 | 1 | 0.2 | 0.6 | 0.12
| Steps |  | 0.5 | x | 8 | 1 | 0.3 | 0.15 | 0.18
0.8
[9 empty] | 1 | Cum
| Total Qty | [7 empty] | 74 | Cum
8 | Supplying and fixing of Precast slab RCC 1:2:4 (1 of Cement : 2 of M.Sand : 4 of Aggregate) for the following thickness using 20mm downgrade size hard broken stone jelly including the cost of molding with / without perforation of size as per drawing, labour charges, materials, finishing smooth on exposed surfaces, curing, transporting to the site, lead & lifts fixing in position, etc complete but excluding the cost of steel reinforcement and cost of shuttering and as directed by the departmental officers.
100mm thick, 450mm wide Precast slab
| Provisional Qty |  | 1 | x | 1 | 10 |  |  | 10 | Sqm
9 | Providing Plinth protection with PCC 1:3:6 (1cement, 3 fine aggregate and 6 coarse aggregate) 50mm thick using coarse graded aggregate of 20 mm and downsize, top finished smooth while wet and laid with a nominal slope, over a M.Sand bed of 75 mm thick including necessary excavation wherever, necessary form work etc . The end slab shall have 115 mm thick brick retaining walls with CM 1:4 (one cement and four fine aggregate) at the edge 300 mm high. The exposed faces of wall shall be plastered with cement mortar 1:5 - 15 mm thick. The effective separation of panels not exceeding 10 sqm in plan by making grooves or by using glass or other metals strips etc.and also including for providing necessary form work, excavation, refilling, consolidation and compaction of filled earth, plastering, pointing, curing and reinforcement as complete in all respects complying with relevant standard specification and as directed by the Engineer-in-charge.
| GF all aound |  | 1 | x | 1 | 81 |  | 1 | 81 | Sqm
10 | Supplying, fabricating and fixing in position of steel Fe 550D grade Reinforcement for all RCC work with Thermo Mechanically Treated Bars (TMT) conforming to IS 1786 of latest version according to drawings and binding the reinforcement with 18 gauge double fold GI binding wire and providing Concrete / PVC cover blocks to maintain the cover as required. Rate to include all bending, tying grills, placing, transportation, lead & lifts, tools & plants, fuels, all materials, labour charges, wastages , laying at all levels, fixing in position, cost of cover blocks, etc. as complete with all respects complying with relevant standard specification, as directed by the departmental officers.
[6 empty] | Cum | Coff
| Footing /raft |  |  |  |  | 350 | 0.07 |  | 24.5
| PB |  |  |  |  | 42 | 0.175 |  | 7.35
| Column |  |  |  |  | 170 | 0.25 |  | 42.5
| Beam |  |  |  |  | 225 | 0.18 |  | 40.5
| Slab |  |  |  |  | 260 | 0.075 |  | 19.5
| Lintel |  |  |  |  | 22 | 0.12 |  | 2.64
| Sunshade |  |  |  |  | 9 | 0.07 |  | 0.63
| Lift wall |  |  |  |  | 85 | 0.2 |  | 17
| Staircase / ramp |  |  |  |  | 32 | 0.12 |  | 3.84
| Slab projection |  |  |  |  | 4 | 0.075 |  | 0.3
| Counter slab |  |  |  |  | 4 | 0.08 |  | 0.32
159.08
| Total Qty | [7 empty] | 160 | M.Tone
FORM WORK
11 | Supplying and erecting centering for sides and soffits including supports and strutting up to 3.30 m height with all cross bracing for plane surfaces as detailed below, using mild steel sheets of 90 X 60 cm 10 gauge stiffened with MS angle of 25 X 25 X 3mm for boarding, laid over adjustable span & jacks and supported by 50mm dia pipes for general pipes scaffolding systems @ a spacing of 1.20m c/c and vertical connected at a height of 2.0m c/c including 'C' & 'U' clamps and base receiver cup at bottom for connecting pipes etc and removable systems etc...as complete with all respects complying with relevant standard specification, as directed by the departmental officers/ Consultant.
a | Reinforced cement concrete Column footing, plinth / grade beam, bed blocks, template surfaces, steps, piers, pile cap, raft slab / beams, RC Binders and such other members
Footing
| F1 |  | 2 | x | 5 | 3.3 |  | 0.75 | 24.75
|  |  | 2 | x | 5 |  | 2.3 | 0.75 | 17.25
| F2 |  | 2 | x | 2 | 2.55 |  | 0.7 | 7.14
|  |  | 2 | x | 2 |  | 2.55 | 0.7 | 7.14
| F3 |  | 2 | x | 7 | 2.8 |  | 0.7 | 27.44
|  |  | 2 | x | 7 |  | 2.1 | 0.7 | 20.58
| F4 |  | 2 | x | 1 | 3.2 |  | 0.6 | 3.84
|  |  | 2 | x | 1 |  | 2.5 | 0.6 | 3
| F5 |  | 2 | x | 1 | 2.5 |  | 0.7 | 3.5
|  |  | 2 | x | 1 |  | 2.5 | 0.7 | 3.5
| F7 |  | 2 | x | 2 | 1.85 |  | 0.5 | 3.7
|  |  | 2 | x | 2 |  | 1.45 | 0.5 | 2.9
| F9 |  | 2 | x | 1 | 3.2 |  | 0.8 | 5.12
|  |  | 2 | x | 1 |  | 2.6 | 0.8 | 4.16
| F10 |  | 2 | x | 2 | 2.5 |  | 0.6 | 6
|  |  | 2 | x | 2 |  | 1.9 | 0.6 | 4.56
| F11 |  | 2 | x | 1 | 3.65 |  | 0.8 | 5.84
|  |  | 2 | x | 1 |  | 2.65 | 0.8 | 4.24
| F12 |  | 2 | x | 1 | 2.5 |  | 0.6 | 3
|  |  | 2 | x | 1 |  | 1.4 | 0.6 | 1.68
| F14 |  | 2 | x | 6 | 1.5 |  | 0.375 | 6.75
|  |  | 2 | x | 6 |  | 1.2 | 0.375 | 5.4
| F16 |  | 2 | x | 1 | 2.9 |  | 0.75 | 4.35
|  |  | 2 | x | 1 |  | 2.7 | 0.75 | 4.05
| F17 |  | 2 | x | 2 | 2.2 |  | 0.55 | 4.84
|  |  | 2 | x | 2 |  | 1.65 | 0.55 | 3.63
| F18 |  | 2 | x | 2 | 2.15 |  | 0.45 | 3.87
|  |  | 2 | x | 2 |  | 2.15 | 0.45 | 3.87
| F19 |  | 2 | x | 2 | 1.75 |  | 0.5 | 3.5
|  |  | 2 | x | 2 |  | 1.55 | 0.5 | 3.1
| F20 |  | 2 | x | 2 | 2.35 |  | 0.7 | 6.58
|  |  | 2 | x | 2 |  | 2.35 | 0.7 | 6.58
| F21 |  | 2 | x | 1 | 3 |  | 0.75 | 4.5
|  |  | 2 | x | 1 |  | 2.5 | 0.75 | 3.75
| F22 |  | 2 | x | 4 | 1 |  | 0.3 | 2.4
|  |  | 2 | x | 4 |  | 1 | 0.3 | 2.4
| CF1 |  | 2 | x | 1 | 5 |  | 0.9 | 9
|  |  | 2 | x | 1 |  | 1.75 | 0.9 | 3.15
| CF2 |  | 2 | x | 1 | 4.9 |  | 0.85 | 8.33
|  |  | 2 | x | 1 |  | 2.9 | 0.85 | 4.93
| CF3 |  | 2 | x | 1 | 7.65 |  | 0.85 | 13.005
|  |  | 2 | x | 1 |  | 3.3 | 0.85 | 5.61
| CF4 |  | 2 | x | 1 | 5.5 |  | 0.8 | 8.8
|  |  | 2 | x | 1 |  | 2.8 | 0.8 | 4.48
| CF5 |  | 2 | x | 1 | 5.85 |  | 0.9 | 10.53
|  |  | 2 | x | 1 |  | 2.45 | 0.9 | 4.41
| Raft-1 |  | 2 | x | 1 | 5.8 |  | 0.75 | 8.7
|  |  | 2 | x | 1 |  | 5.7 | 0.75 | 8.55
| Raft-2 |  | 1 | x | 1 | 30.3988 |  | 0.75 | 22.7991
| Raft-3 |  | 2 | x | 1 | 5.025 |  | 0.75 | 7.5375
|  |  | 2 | x | 1 |  | 4.125 | 0.75 | 6.1875
Security cabin
| F2 |  | 2 | x | 2 | 1.5 | 1.5 | 1.7 | 15.3
| F4 |  | 2 | x | 1 | 1.2 | 1.2 | 1.7 | 4.896
| F5 |  | 2 | x | 2 | 1.8 | 2.5 | 1.7 | 30.6
| Transformer Foundation |  | 1 | x | 1 | 28.22 |  | 1 | 28.22
| UG Sump Raft |  | 1 | x | 1 | 27 |  | 0.3 | 8.1
| Septic Tank Raft |  | 1 | x | 1 | 18.48 |  | 0.6 | 11.088
| DG Foundation |  | 1 | x | 1 | 27.6 |  | 0.4 | 11.04
Plinth Beam
X - axis
| PB1 | Grid S | 2 | x | 1 | 27.8 |  | 0.45 | 25.02
| PB1 | Grid S | 2 | x | 1 | 5.375 |  | 0.6 | 6.45
| PB5 | Grid Q | 2 | x | 1 | 7.5 |  | 0.45 | 6.75
| PB3 | GrS&Q | 2 | x | 1 | 8.2 |  | 0.45 | 7.38
| PB2 | Grid S | 2 | x | 1 | 1.425 |  | 0.45 | 1.2825
| PB4 | Grid R | 2 | x | 1 | 5.075 |  | 0.45 | 4.5675
| PB6 | Grid P | 2 | x | 1 | 5.075 |  | 0.6 | 6.09
| PB10 | Grid P | 2 | x | 1 | 5.8 |  | 0.45 | 5.22
| PB8 | Grid M | 2 | x | 1 | 21.9 |  | 0.45 | 19.71
| PB9 | Grid N | 2 | x | 1 | 2.9 |  | 0.45 | 2.61
| PB16 | Grid K | 2 | x | 1 | 21.775 |  | 0.45 | 19.5975
| PB15 | Grid L | 2 | x | 1 | 6.4 |  | 0.6 | 7.68
| PB11 | Grid J | 2 | x | 1 | 6 |  | 0.45 | 5.4
| PB17 | Grid L&H | 2 | x | 1 | 2.5 |  | 0.45 | 2.25
| PB13 | Grid J&G | 2 | x | 2 | 1.1 |  | 0.45 | 1.98
| PB12 | Grid F | 2 | x | 1 | 7.9 |  | 0.45 | 7.11
| PB20 | Grid F | 2 | x | 1 | 3.7 |  | 0.45 | 3.33
| PB18 | Grid H | 2 | x | 1 | 1.956 |  | 0.45 | 1.7604
| PB18 | Grid H | 2 | x | 1 | 6.6 |  | 0.6 | 7.92
| PB17 | Grid H | 2 | x | 1 | 2.5 |  | 0.6 | 3
| PB11 | Grid C | 2 | x | 1 | 6.2 |  | 0.45 | 5.58
| PB22 | Grid E | 2 | x | 1 | 12.975 |  | 0.45 | 11.6775
| PB19 | Grid D | 2 | x | 1 | 1.9 |  | 0.6 | 2.28
| PB19 | Grid D | 2 | x | 1 | 6.8 |  | 0.6 | 8.16
| PB14 | Grid B | 2 | x | 1 | 1.9 |  | 0.45 | 1.71
| PB23 | Grid B | 2 | x | 1 | 16.675 |  | 0.45 | 15.0075
| PB24 | Grid B | 2 | x | 1 | 1.9 |  | 0.45 | 1.71
| PB25 | Grid A | 2 | x | 1 | 27.8 |  | 0.45 | 25.02
| PB25 | Grid A | 2 | x | 1 | 5.375 |  | 0.6 | 6.45
Y - axis
| PB26 | Grid 1 | 2 | x | 1 | 20.2 |  | 0.45 | 18.18
| PB27 | Grid 2 | 2 | x | 1 | 3.7 |  | 0.6 | 4.44
| PB32 | B/w 2&4 | 2 | x | 1 | 3.3 |  | 0.45 | 2.97
| PB28 | B/w M&J | 2 | x | 1 | 3.5 |  | 0.45 | 3.15
| PB29 | B/w C&A | 2 | x | 1 | 3.5 |  | 0.45 | 3.15
| PB31 | B/w J&C | 2 | x | 1 | 8.3 |  | 0.45 | 7.47
| PB32 | B/w Q&A | 2 | x | 1 | 16.7 |  | 0.45 | 15.03
| PB33 | Grid 4 | 2 | x | 1 | 6.8 |  | 0.45 | 6.12
| PB33 | Grid 4 | 2 | x | 1 | 7.351 |  | 0.45 | 6.6159
| PB33 | Grid 4 | 2 | x | 1 | 6.599 |  | 0.45 | 5.9391
| PB51 | Grid 6 | 2 | x | 1 | 6.5 |  | 0.45 | 5.85
| PB35 | Grid 6 | 2 | x | 1 | 5.4 |  | 0.45 | 4.86
| PB1 | Grid 7 | 2 | x | 3 | 1.7 |  | 0.45 | 4.59
| PB36 | Grid 7 | 2 | x | 1 | 6.8 |  | 0.6 | 8.16
| PB38 | B/w 7&9 | 2 | x | 1 | 2.6 |  | 0.6 | 3.12
| PB51 | Grid 8 | 2 | x | 1 | 4.4 |  | 0.45 | 3.96
| PB37 | Grid 9 | 2 | x | 1 | 6.8 |  | 0.6 | 8.16
| PB51 | Grid 8 | 2 | x | 1 | 4.4 |  | 0.45 | 3.96
| PB38 | Grid 9&11 | 2 | x | 1 | 2.6 |  | 0.45 | 2.34
| PB36 | Grid11 | 2 | x | 1 | 6.799 |  | 0.45 | 6.1191
| PB39 | Grid12 | 2 | x | 1 | 11.8 |  | 0.45 | 10.62
| PB40 | Grid13 | 2 | x | 1 | 6.799 |  | 0.45 | 6.1191
| PB41 | Grid14 | 2 | x | 1 | 11.9 |  | 0.45 | 10.71
| PB42 | Grid14 | 2 | x | 1 | 12.201 |  | 0.45 | 10.9809
| PB43 | Grid16 | 2 | x | 1 | 8.201 |  | 0.6 | 9.8412
| PB44 | Grid17 | 2 | x | 1 | 11.01 |  | 0.45 | 9.909
| PB46 | Grid17&18 | 2 | x | 1 | 4.2 |  | 0.45 | 3.78
| PB47 | Grid17&18 | 2 | x | 1 | 1.1 |  | 0.45 | 0.99
| PB48 | Grid17&19 | 2 | x | 1 | 3 |  | 0.45 | 2.7
| PB49 | Grid19 | 2 | x | 1 | 12.201 |  | 0.45 | 10.9809
| PB50 | Grid19 | 2 | x | 1 | 8.201 |  | 0.6 | 9.8412
| Security cabin |  | 2 | x | 1 | 6.5 |  | 0.45 | 5.85
|  |  | 2 | x | 1 | 1.8 |  | 0.45 | 1.62
|  |  | 2 | x | 1 | 5 |  | 0.45 | 4.5
909.5024
| Total Qty | [7 empty] | 910 | Sqm
b | Plane surfaces such as RCC floor slab, roof slab, flat slab, drop panel, beams, lintels, bed blocks, landing slab, waist slab, portico slab / beams and such other members
Ground Floor
Roof Beam
X axis
| Grid S | B101 | 1 | x | 1 | 27.9 | 0.3 |  | 8.37
|  |  | 2 | x | 1 | 27.9 |  | 0.75 | 41.85
| Grid S |  | 1 | x | 1 | 5.275 | 0.2 |  | 1.055
|  |  | 2 | x | 1 | 5.275 |  | 0.6 | 6.33
| S&R B/W | B102 | 1 | x | 1 | 1.8 | 0.2 |  | 0.36
|  |  | 2 | x | 1 | 1.8 |  | 0.45 | 1.62
| S&R B/W | B103 | 1 | x | 1 | 3.875 | 0.2 |  | 0.775
|  |  | 2 | x | 1 | 3.875 |  | 0.45 | 3.4875
| S&Q B/W | B104 | 1 | x | 1 | 4.23 | 0.3 |  | 1.269
|  |  | 2 | x | 1 | 4.23 |  | 0.75 | 6.345
| Grid Q | B105 | 1 | x | 1 | 7.95 | 0.3 |  | 2.385
|  |  | 2 | x | 1 | 7.95 |  | 0.75 | 11.925
| Grid R | B106 | 1 | x | 3 | 5.075 | 0.2 |  | 3.045
|  |  | 2 | x | 3 | 5.075 |  | 0.6 | 18.27
|  | B107 | 1 | x | 6 | 1.1 | 0.2 |  | 1.32
|  |  | 2 | x | 6 | 1.1 |  | 0.45 | 5.94
|  | B108 | 1 | x | 7 | 2.3 | 0.2 |  | 3.22
|  |  | 2 | x | 7 | 2.3 |  | 0.45 | 14.49
|  | B109 | 1 | x | 1 | 5.3 | 0.2 |  | 1.06
|  |  | 2 | x | 1 | 5.3 |  | 0.75 | 7.95
|  | B109a | 1 | x | 1 | 6.2 | 0.2 |  | 1.24
|  |  | 2 | x | 1 | 6.2 |  | 0.75 | 9.3
|  | B110 | 1 | x | 1 | 3.2 | 0.2 |  | 0.64
|  |  | 2 | x | 1 | 3.2 |  | 0.6 | 3.84
|  | B110 | 1 | x | 1 | 3.2 | 0.2 |  | 0.64
|  |  | 2 | x | 1 | 3.2 |  | 0.6 | 3.84
| Grid P | B111 | 1 | x | 1 | 20.409 | 0.2 |  | 4.0818
|  |  | 2 | x | 1 | 20.409 |  | 0.375 | 15.3067
| Grid N | B112 | 1 | x | 1 | 20.409 | 0.2 |  | 4.0818
|  |  | 2 | x | 1 | 20.409 |  | 0.45 | 18.3681
|  | B113 | 1 | x | 1 | 7.3 | 0.2 |  | 1.46
|  |  | 2 | x | 1 | 7.3 |  | 0.75 | 10.95
| Grid L | B114 | 1 | x | 1 | 20.409 | 0.2 |  | 4.0818
|  |  | 2 | x | 1 | 20.409 |  | 0.45 | 18.3681
| Grid H | B115 | 1 | x | 1 | 1.9 | 0.2 |  | 0.38
|  |  | 2 | x | 1 | 1.9 |  | 0.45 | 1.71
|  | B115 | 1 | x | 1 | 6.6 | 0.2 |  | 1.32
|  |  | 2 | x | 1 | 6.6 |  | 0.6 | 7.92
| Grid F | B116 | 1 | x | 1 | 3.7 | 0.2 |  | 0.74
|  |  | 2 | x | 1 | 3.7 |  | 0.45 | 3.33
|  | B117 | 1 | x | 1 | 3.7 | 0.2 |  | 0.74
|  |  | 2 | x | 1 | 3.7 |  | 0.45 | 3.33
| Grid D | B118 | 1 | x | 1 | 1.7 | 0.2 |  | 0.34
|  |  | 2 | x | 1 | 1.7 |  | 0.375 | 1.275
|  | B118 | 1 | x | 1 | 6.8 | 0.2 |  | 1.36
|  |  | 2 | x | 1 | 6.8 |  | 0.6 | 8.16
| Grid A | B119 | 1 | x | 1 | 24.375 | 0.2 |  | 4.875
|  |  | 2 | x | 1 | 24.375 |  | 0.45 | 21.9375
| Grid A | B119 | 1 | x | 1 | 8.3 | 0.2 |  | 1.66
|  |  | 2 | x | 1 | 8.3 |  | 0.6 | 9.96
| Grid D | B140,141 | 1 | x | 2 | 16.675 | 0.2 |  | 6.67
|  |  | 2 | x | 2 | 16.675 |  | 0.45 | 30.015
| Y axis | [7 empty] | 0
| Grid1 | B120 | 1 | x | 1 | 20.4 | 0.2 |  | 4.08
|  |  | 2 | x | 1 | 20.4 |  | 0.45 | 18.36
| Grid2 | B121 | 1 | x | 1 | 16.842 | 0.2 |  | 3.3684
|  |  | 2 | x | 1 | 16.842 |  | 0.45 | 15.1578
|  | B122 | 1 | x | 1 | 3.699 | 0.2 |  | 0.7398
|  |  | 2 | x | 1 | 3.699 |  | 0.6 | 4.4388
|  | B123 | 1 | x | 1 | 16.801 | 0.2 |  | 3.3602
|  |  | 2 | x | 1 | 16.801 |  | 0.45 | 15.1209
|  | B124 | 1 | x | 1 | 16.801 | 0.2 |  | 3.3602
|  |  | 2 | x | 1 | 16.801 |  | 0.45 | 15.1209
| Grid4 | B125 | 1 | x | 1 | 7 | 0.23 |  | 1.61
|  |  | 2 | x | 1 | 7 |  | 0.75 | 10.5
|  | B125 | 1 | x | 1 | 16.801 | 0.2 |  | 3.3602
|  |  | 2 | x | 1 | 16.801 |  | 0.45 | 15.1209
|  | B126 | 1 | x | 1 | 2.3 | 0.2 |  | 0.46
|  |  | 2 | x | 1 | 2.3 |  | 0.45 | 2.07
|  | B127 | 1 | x | 2 | 5.6 | 0.2 |  | 2.24
|  |  | 2 | x | 2 | 5.6 |  | 0.6 | 13.44
|  | B127 | 1 | x | 2 | 2.1 | 0.2 |  | 0.84
|  |  | 2 | x | 2 | 2.1 |  | 0.45 | 3.78
| Grid7 | B128-130 | 1 | x | 5 | 6.8 | 0.2 |  | 6.8
|  |  | 2 | x | 5 | 6.8 |  | 0.6 | 40.8
| Grid7 | B128-135 | 1 | x | 5 | 1.7 | 0.2 |  | 1.7
|  |  | 2 | x | 5 | 1.7 |  | 0.45 | 7.65
|  | B131-133 | 1 | x | 3 | 5.6 | 0.2 |  | 3.36
|  |  | 2 | x | 3 | 5.6 |  | 0.6 | 20.16
| Grid 13 | B131-133 | 1 | x | 3 | 7.1 | 0.2 |  | 4.26
|  |  | 2 | x | 3 | 7.1 |  | 0.45 | 19.17
|  | B134-138 | 1 | x | 2 | 12.28 | 0.2 |  | 4.912
|  |  | 2 | x | 2 | 12.28 |  | 0.375 | 18.42
|  | B136 | 1 | x | 6 | 1.7 | 0.2 |  | 2.04
|  |  | 2 | x | 6 | 1.7 |  | 0.45 | 9.18
|  | B137 | 1 | x | 1 | 8.243 | 0.2 |  | 1.6486
|  |  | 2 | x | 1 | 8.243 |  | 0.45 | 7.4187
|  | B139 | 1 | x | 1 | 8.243 | 0.2 |  | 1.6486
|  |  | 2 | x | 1 | 8.243 |  | 0.9 | 14.8374
|  | B142 | 1 | x | 8 | 4.2 | 0.3 |  | 10.08
|  |  | 2 | x | 8 | 4.2 |  | 0.6 | 40.32
| Security cabin |  | 1 | x | 1 | 6.5 | 0.2 |  | 1.3
|  |  | 2 | x | 1 | 6.5 |  | 0.45 | 5.85
|  |  | 1 | x | 1 | 1.8 | 0.2 |  | 0.36
|  |  | 2 | x | 1 | 1.8 |  | 0.45 | 1.62
|  |  | 1 | x | 1 | 5 | 0.2 |  | 1
|  |  | 2 | x | 1 | 5 |  | 0.45 | 4.5
708.5507
[9 empty] | 709 | Sqm
Roof Slab
| Grid (1-2)(S-Q) |  | 1 | x | 1 | 3.5 | 3.2 |  | 11.2
| Grid (2-4)(S-Q) |  | 1 | x | 1 | 4 | 3.2 |  | 12.8
| Grid (4-16)(S-N) | S4 | 1 | x | 5 | 3.77 | 6.8 |  | 128.18
| Grid (16-17)(S-N) |  | 1 | x | 1 | 3.875 | 7.8 |  | 30.225
| Grid (17-19)(S-N) |  | 1 | x | 1 | 1.4 | 7.8 |  | 10.92
| Grid (1-4)(Q-A) |  | 1 | x | 1 | 7.5 | 16.3 |  | 122.25
| Grid (4-16)(N-L) |  | 1 | x | 1 | 19.8 | 1.5 |  | 29.7
| Grid (4-7)(F-E) |  | 1 | x | 1 | 3.3 | 1.9 |  | 6.27
| Grid (11-13)(F-D) |  | 1 | x | 1 | 3.3 | 1.9 |  | 6.27
| Grid (14-15)(A-L) |  | 1 | x | 1 | 1.5 | 11.5 |  | 17.25
| Grid (15-18)(A-L) |  | 1 | x | 1 | 6.4 | 11.8 |  | 75.52
| Grid (4-14)(A-D) |  | 1 | x | 1 | 16.275 | 4 |  | 65.1
Security Cabin
| Slab |  | 1 | x | 1 | 4 |  |  | 4
| Slab |  | 1 | x | 1 | 6.86 |  |  | 6.86
| Toilet Slab |  | 1 | x | 1 | 1.6 | 2.4 |  | 3.84
| Sptic Tank Slab |  | 1 | x | 1 | 7.1 | 3 |  | 21.3
| D/t manhole |  | -2 | x | 1 | 0.6 | 0.6 |  | -0.72
| UG Sump Slab |  | 1 | x | 1 | 7.7 | 3.4 |  | 26.18
| D/t manhole |  | -6 | x | 1 | 0.6 | 0.6 |  | -2.16
574.985
[9 empty] | 575 | Sqm
Staircase 01
| Waist slab 1 |  | 1 | x | 1 | 4.5 | 1.5 |  | 6.75
| Waist slab 2 |  | 1 | x | 1 | 3.7 | 1.5 |  | 5.55
| Mid landing |  | 1 | x | 1 | 5.4032 |  |  | 5.4032
| Mid landing beam |  | 1 | x | 1 | 3.3 |  | 0.6 | 1.98
| Steps |  | 0.5 | x | 22 | 1.5 |  | 0.15 | 2.475
| Roof landing |  | 0.5 | x | 1 | 3.3 | 1.8 |  | 2.97
Staircase 02
| Waist slab 1 |  | 1 | x | 1 | 4.5 | 1.5 |  | 6.75
| Waist slab 2 |  | 1 | x | 1 | 3.7 | 1.5 |  | 5.55
| Mid landing |  | 1 | x | 1 | 5.4032 |  |  | 5.4032
| Mid landing beam |  | 1 | x | 1 | 3.3 |  | 0.6 | 1.98
| Steps |  | 0.5 | x | 22 | 1.5 |  | 0.15 | 2.475
| Roof landing |  | 0.5 | x | 1 | 3.3 | 1.8 |  | 2.97
50.2565
[9 empty] | 51 | Sqm
Lintel
200mm Outer wall
| Grid S |  | 1 | x | 1 | 8.3 |  | 0.2 | 1.66
|  |  | 1 | x | 1 | 21.87 |  | 0.2 | 4.374
| Grid 19 |  | 1 | x | 1 | 8.7 |  | 0.2 | 1.74
|  |  | 1 | x | 1 | 12 |  | 0.2 | 2.4
| Grid A |  | 1 | x | 1 | 10.6 |  | 0.2 | 2.12
|  |  | 1 | x | 1 | 5.45 |  | 0.2 | 1.09
|  |  | 1 | x | 1 | 6 |  | 0.2 | 1.2
|  |  | 1 | x | 1 | 10 |  | 0.2 | 2
| Grid 1 |  | 1 | x | 1 | 20.2 |  | 0.2 | 4.04
200mm Inner wall
| Doors D1 |  | 1 | x | 4 | 1.6 |  | 0.2 | 1.28
| D2 |  | 1 | x | 2 | 1.4 |  | 0.2 | 0.56
| D3 |  | 1 | x | 3 | 1.3 |  | 0.2 | 0.78
100mm Inner wall
| D4 |  | 1 | x | 5 | 1.15 |  | 0.2 | 1.15
| D2A |  | 1 | x | 1 | 1.4 |  | 0.2 | 0.28
| Security Lintel Beam |  | 2 | x | 2 | 12.08 |  | 0.15 | 7.248
31.922
[9 empty] | 32 | Sqm
Counter slab
| Kitchen |  | 1 | x | 1 | 4.47 | 0.6 |  | 2.69
|  |  | 1 | x | 1 | 3.5 | 0.6 |  | 2.1
| Wash Area |  | 1 | x | 1 | 2.375 | 0.6 |  | 1.43
| Common Bath |  | 1 | x | 1 | 4.6 | 0.6 |  | 2.76
8.98
[9 empty] | 9 | Sqm
| Total Qty | [7 empty] | 1376 | Sqm
1st Floor
X axis
| Grid S | B101 | 2 | x | 1 | 27.9 |  | 0.75 | 41.85
|  | B101 | 1 | x | 1 | 27.9 | 0.3 |  | 8.37
| Grid S |  | 2 | x | 1 | 5.275 |  | 0.6 | 6.33
|  |  | 1 | x | 1 | 5.275 | 0.2 |  | 1.055
| S&R B/W | B102 | 2 | x | 1 | 1.8 |  | 0.45 | 1.62
|  | B102 | 1 | x | 1 | 1.8 | 0.2 |  | 0.36
| S&R B/W | B103 | 2 | x | 1 | 3.875 |  | 0.45 | 3.4875
|  | B103 | 1 | x | 1 | 3.875 | 0.2 |  | 0.775
| S&Q B/W | B104 | 2 | x | 1 | 4.23 |  | 0.75 | 6.345
|  | B104 | 1 | x | 1 | 4.23 | 0.3 |  | 1.269
| Grid Q | B105 | 2 | x | 1 | 7.95 |  | 0.75 | 11.925
|  | B105 | 1 | x | 1 | 7.95 | 0.3 |  | 2.385
| Grid R | B106 | 2 | x | 3 | 5.075 |  | 0.6 | 18.27
|  | B106 | 1 | x | 3 | 5.075 | 0.2 |  | 3.045
|  | B107 | 2 | x | 6 | 1.1 |  | 0.45 | 5.94
|  | B107 | 1 | x | 6 | 1.1 | 0.2 |  | 1.32
|  | B108 | 2 | x | 7 | 2.3 |  | 0.45 | 14.49
|  | B108 | 1 | x | 7 | 2.3 | 0.2 |  | 3.22
|  | B109 | 2 | x | 1 | 5.3 |  | 0.75 | 7.95
|  | B109 | 1 | x | 1 | 5.3 | 0.2 |  | 1.06
|  | B109a | 2 | x | 1 | 6.2 |  | 0.75 | 9.3
|  | B109a | 1 | x | 1 | 6.2 | 0.2 |  | 1.24
|  | B110 | 2 | x | 1 | 3.2 |  | 0.6 | 3.84
|  | B110 | 1 | x | 1 | 3.2 | 0.2 |  | 0.64
|  | B110 | 2 | x | 1 | 3.2 |  | 0.6 | 3.84
|  | B110 | 1 | x | 1 | 3.2 | 0.2 |  | 0.64
| Grid P | B111 | 2 | x | 1 | 20.409 |  | 0.375 | 15.3067
|  | B111 | 1 | x | 1 | 20.409 | 0.2 |  | 4.0818
| Grid N | B112 | 2 | x | 1 | 20.409 |  | 0.45 | 18.3681
|  | B112 | 1 | x | 1 | 20.409 | 0.2 |  | 4.0818
|  | B113 | 2 | x | 1 | 7.3 |  | 0.75 | 10.95
|  | B113 | 1 | x | 1 | 7.3 | 0.2 |  | 1.46
| Grid L | B114 | 2 | x | 1 | 20.409 |  | 0.45 | 18.3681
|  | B114 | 1 | x | 1 | 20.409 | 0.2 |  | 4.0818
| Grid H | B115 | 2 | x | 1 | 1.9 |  | 0.45 | 1.71
|  | B115 | 1 | x | 1 | 1.9 | 0.2 |  | 0.38
|  | B115 | 2 | x | 1 | 6.6 |  | 0.6 | 7.92
|  | B115 | 1 | x | 1 | 6.6 | 0.2 |  | 1.32
| Grid F | B116 | 2 | x | 1 | 3.7 |  | 0.45 | 3.33
|  | B116 | 1 | x | 1 | 3.7 | 0.2 |  | 0.74
|  | B117 | 2 | x | 1 | 3.7 |  | 0.45 | 3.33
|  | B117 | 1 | x | 1 | 3.7 | 0.2 |  | 0.74
| Grid D | B118 | 2 | x | 1 | 1.7 |  | 0.375 | 1.275
|  | B118 | 1 | x | 1 | 1.7 | 0.2 |  | 0.34
|  | B118 | 2 | x | 1 | 6.8 |  | 0.6 | 8.16
|  | B118 | 1 | x | 1 | 6.8 | 0.2 |  | 1.36
| Grid A | B119 | 2 | x | 1 | 24.375 |  | 0.45 | 21.9375
|  | B119 | 1 | x | 1 | 24.375 | 0.2 |  | 4.875
| Grid A | B119 | 2 | x | 1 | 8.3 |  | 0.6 | 9.96
|  | B119 | 1 | x | 1 | 8.3 | 0.2 |  | 1.66
| Y axis | [7 empty] | 0
| Grid1 | B120 | 2 | x | 1 | 20.4 |  | 0.45 | 18.36
|  |  | 1 | x | 1 | 20.4 | 0.2 |  | 4.08
| Grid2 | B121 | 2 | x | 1 | 16.842 |  | 0.45 | 15.1578
|  |  | 1 | x | 1 | 16.842 | 0.2 |  | 3.3684
|  | B122 | 2 | x | 1 | 3.699 |  | 0.6 | 4.4388
|  |  | 1 | x | 1 | 3.699 | 0.2 | 0.6 | 0.44388
|  | B123 | 2 | x | 1 | 16.801 |  | 0.45 | 15.1209
|  |  | 1 | x | 1 | 16.801 | 0.2 | 0.45 | 1.5121
|  | B124 | 2 | x | 1 | 16.801 |  | 0.45 | 15.1209
|  |  | 1 | x | 1 | 16.801 | 0.2 | 0.45 | 1.5121
| Grid4 | B125 | 2 | x | 1 | 7 |  | 0.75 | 10.5
|  |  | 1 | x | 1 | 7 | 0.23 | 0.75 | 1.2075
|  | B125 | 2 | x | 1 | 16.801 |  | 0.45 | 15.1209
|  |  | 1 | x | 1 | 16.801 | 0.2 | 0.45 | 1.5121
|  | B126 | 2 | x | 1 | 2.3 |  | 0.45 | 2.07
|  |  | 1 | x | 1 | 2.3 | 0.2 | 0.45 | 0.207
|  | B127 | 2 | x | 2 | 5.6 |  | 0.6 | 13.44
|  |  | 1 | x | 2 | 5.6 | 0.2 | 0.6 | 1.344
|  | B127 | 2 | x | 2 | 2.1 |  | 0.45 | 3.78
|  |  | 1 | x | 2 | 2.1 | 0.2 | 0.45 | 0.378
| Grid7 | B128-130 | 2 | x | 5 | 6.8 |  | 0.6 | 40.8
|  |  | 1 | x | 5 | 6.8 | 0.2 | 0.6 | 4.08
| Grid7 | B128-135 | 2 | x | 5 | 1.7 |  | 0.45 | 7.65
|  |  | 1 | x | 5 | 1.7 | 0.2 | 0.45 | 0.765
|  | B131-133 | 2 | x | 3 | 5.6 |  | 0.6 | 20.16
|  |  | 1 | x | 3 | 5.6 | 0.2 | 0.6 | 2.016
| Grid 13 | B131-133 | 2 | x | 3 | 7.1 |  | 0.45 | 19.17
|  |  | 1 | x | 3 | 7.1 | 0.2 | 0.45 | 1.917
|  | B134-138 | 2 | x | 2 | 12.28 |  | 0.375 | 18.42
|  |  | 1 | x | 2 | 12.28 | 0.2 | 0.375 | 1.842
|  | B136 | 2 | x | 6 | 1.7 |  | 0.45 | 9.18
|  |  | 1 | x | 6 | 1.7 | 0.2 | 0.45 | 0.918
|  | B137 | 2 | x | 1 | 8.243 |  | 0.45 | 7.4187
|  |  | 1 | x | 1 | 8.243 | 0.2 | 0.45 | 0.74187
|  | B139 | 2 | x | 1 | 8.243 |  | 0.9 | 14.8374
|  |  | 1 | x | 1 | 8.243 | 0.2 | 0.9 | 1.4837
|  | B142 | 2 | x | 4 | 4.2 |  | 0.6 | 20.16
|  |  | 1 | x | 4 | 4.2 | 0.3 | 0.6 | 3.024
609.5604
[9 empty] | 610 | Sqm
First Floor Roof beam
| Grid (1-2)(S-Q) |  | 1 | x | 1 | 3.5 | 3.2 |  | 11.2
| Grid (2-4)(S-Q) |  | 1 | x | 1 | 4 | 3.2 |  | 12.8
| Grid (4-16)(S-N) | S4 | 1 | x | 5 | 3.77 | 6.8 |  | 128.18
| Grid (16-17)(S-N) |  | 1 | x | 1 | 3.875 | 7.8 |  | 30.225
| Grid (17-19)(S-N) |  | 1 | x | 1 | 1.4 | 7.8 |  | 10.92
| Grid (1-4)(Q-A) |  | 1 | x | 1 | 7.5 | 16.3 |  | 122.25
| Grid (4-16)(N-L) |  | 1 | x | 1 | 19.8 | 1.5 |  | 29.7
| Grid (4-7)(F-E) |  | 1 | x | 1 | 3.3 | 1.9 |  | 6.27
| Grid (11-13)(F-D) |  | 1 | x | 1 | 3.3 | 1.9 |  | 6.27
| Grid (14-15)(A-L) |  | 1 | x | 1 | 1.5 | 11.5 |  | 17.25
| Grid (15-18)(A-L) |  | 1 | x | 1 | 6.4 | 11.8 |  | 75.52
450.585
[9 empty] | 451 | Sqm
| as same as Ground Floor Staircase |  | 1 | x | 1 | 51 |  |  | 51 | Sqm
Lintel
200mm Outer wall
| Grid S |  | 1 | x | 1 | 33.17 |  | 0.2 | 6.634
| Grid 19 |  | 1 | x | 1 | 8.7 |  | 0.2 | 1.74
|  |  | 1 | x | 1 | 12 |  | 0.2 | 2.4
| Grid A |  | 1 | x | 1 | 13 |  | 0.2 | 2.6
| Grid 1 |  | 1 | x | 1 | 20.2 |  | 0.2 | 4.04
200mm Inner wall
| D3 |  | 1 | x | 13 | 1.3 |  | 0.2 | 3.38
| Opening-1 |  | 1 | x | 1 | 1.4 |  | 0.2 | 0.28
| Opening |  | 1 | x | 1 | 1.6 |  | 0.2 | 0.32
| Lift |  | 1 | x | 1 | 1.3 |  | 0.2 | 0.26
100mm Inner wall
| D4 |  | 1 | x | 13 | 1.15 |  | 0.2 | 2.99
24.644
[9 empty] | 25 | Sqm
Counter slab
| Common Bath |  | 1 | x | 1 | 4.6 | 0.6 |  | 2.76
2.76
[9 empty] | 3 | Sqm
| Total Qty | [7 empty] | 1140 | Sqm
2nd, 3rd Floor
| as same as First Floor Roof beam |  | 2 | x | 1 | 610 |  |  | 1220
| as same as First Floor Roof Slab |  | 2 | x | 1 | 451 |  |  | 902
| as same as First Floor Staircase |  | 2 | x | 1 | 51 |  |  | 102
| as same as First Floor Lintel |  | 2 | x | 1 | 25 |  |  | 50
| as same as First Floor Counter Slab |  | 2 | x | 1 | 3 |  |  | 6
| Total Qty | [7 empty] | 2280 | Sqm
Terrace Floor
Beam
| ST-1 & lift head room |  | 4 | x | 1 | 3.7 |  | 0.6 | 8.88
|  |  | 2 | x | 1 | 3.7 | 0.2 |  | 1.48
|  |  | 4 | x | 1 | 7.3 |  | 0.6 | 17.52
|  |  | 2 | x | 1 | 7.3 | 0.2 |  | 2.92
|  |  | 2 | x | 1 | 5.2 |  | 0.6 | 6.24
|  |  | 1 | x | 1 | 5.2 | 0.2 |  | 1.04
|  |  | 2 | x | 1 | 1.2 |  | 0.6 | 1.44
|  |  | 1 | x | 1 | 1.2 | 0.2 |  | 0.24
|  |  | 4 | x | 1 | 2.3 |  | 0.6 | 5.52
|  |  | 2 | x | 1 | 2.3 | 0.2 |  | 0.92
| Staircase 2 |  | 4 | x | 1 | 3.7 |  | 0.6 | 8.88
|  |  | 2 | x | 1 | 3.7 | 0.2 |  | 1.48
|  |  | 4 | x | 1 | 7.3 |  | 0.6 | 17.52
|  |  | 2 | x | 1 | 7.3 | 0.2 |  | 2.92
| OHT only |  | 2 | x | 2 | 3.47 |  | 0.6 | 8.328
|  |  | 1 | x | 2 | 3.47 | 0.2 |  | 1.388
|  |  | 2 | x | 2 | 2.2 |  | 0.6 | 5.28
|  |  | 1 | x | 2 | 2.2 | 0.2 |  | 0.88
|  |  | 2 | x | 2 | 5.47 |  | 0.6 | 13.128
|  |  | 1 | x | 2 | 5.47 | 0.2 |  | 2.188
|  |  | 2 | x | 2 | 5.5 |  | 0.6 | 13.2
|  |  | 1 | x | 2 | 5.5 | 0.2 |  | 2.2
123.592
[9 empty] | 124 | Sqm
Roof Slab
| Staircase Head Room |  | 1 | x | 2 | 3.3 | 6.9 |  | 45.54
| Lift (Base) |  | 1 | x | 1 | 12.8 |  |  | 12.8
| Lift (Top) |  | 1 | x | 1 | 12.8 |  |  | 12.8
| OHT Tank Base |  | 1 | x | 1 | 2.2 | 4 |  | 8.8
| Cover Slab |  | 1 | x | 1 | 2.2 | 4 |  | 8.8
| D/t manhole |  | -2 | x | 1 | 0.6 | 0.6 |  | -0.72
88.02
[9 empty] | 89 | Sqm
Lintel
| Staircase |  | 1 | x | 2 | 7.3 |  | 0.2 | 2.92
|  |  | 1 | x | 2 | 3.7 |  | 0.2 | 1.48
4.4
[9 empty] | 5 | Sqm
Staircase to lift machine room
| Flight |  | 1 | x | 1 | 2.5 | 1 |  | 2.5
| Roof landing |  | 1 | x | 1 | 1.5 | 1 |  | 1.5
| Mid landing beam |  | 1 | x | 1 | 1 |  | 0.6 | 0.6
| Steps |  | 0.5 | x | 8 | 1 |  | 0.15 | 0.6
5.2
[9 empty] | 6 | Sqm
| Total Qty | [7 empty] | 224 | Sqm
| Grand Total | [7 empty] | 5020 | Sqm
c | For plane surfaces such as rectangular, square columns and chamfered sunshades, top and bottom slab of boxing, kitchen platform, loft and such other structural members
Column below GFL
| C1 |  | 2 | x | 7 | 0.2 |  | 1.7 | 4.76
|  |  | 2 | x | 7 |  | 1.2 | 1.7 | 28.56
| C2 |  | 2 | x | 2 | 0.2 |  | 1.75 | 1.4
|  |  | 2 | x | 2 |  | 1.2 | 1.75 | 8.4
| C3 |  | 2 | x | 4 | 0.2 |  | 1.75 | 2.8
|  |  | 2 | x | 4 |  | 1 | 1.75 | 14
| C4 |  | 2 | x | 2 | 0.2 |  | 1.85 | 1.48
|  |  | 2 | x | 2 |  | 1 | 1.85 | 7.4
| C5,C6 |  | 2 | x | 9 | 0.2 |  | 1.75 | 6.3
|  |  | 2 | x | 9 |  | 0.9 | 1.75 | 28.35
| C7 |  | 2 | x | 3 | 0.2 |  | 1.95 | 2.34
|  |  | 2 | x | 3 |  | 0.9 | 1.95 | 10.53
| C8,C16 |  | 2 | x | 5 | 0.2 |  | 1.85 | 3.7
|  |  | 2 | x | 5 |  | 0.8 | 1.85 | 14.8
| C9 |  | 2 | x | 7 | 0.2 |  | 1.65 | 4.62
|  |  | 2 | x | 7 |  | 0.75 | 1.65 | 17.325
| C10 |  | 2 | x | 2 | 0.2 |  | 1.85 | 1.48
|  |  | 2 | x | 2 |  | 0.6 | 1.85 | 4.44
| C11 |  | 2 | x | 3 | 0.2 |  | 1.65 | 1.98
|  |  | 2 | x | 3 |  | 0.6 | 1.65 | 5.94
| C12 |  | 2 | x | 6 | 0.2 |  | 1.65 | 3.96
|  |  | 2 | x | 6 |  | 0.9 | 1.65 | 17.82
| C13 |  | 2 | x | 1 | 0.3 |  | 1.65 | 0.99
|  |  | 2 | x | 1 |  | 0.9 | 1.65 | 2.97
| C14 |  | 2 | x | 2 | 0.23 |  | 2 | 1.84
|  |  | 2 | x | 2 |  | 0.9 | 2 | 7.2
| C15 |  | 2 | x | 1 | 0.3 |  | 1.55 | 0.93
|  |  | 2 | x | 1 |  | 1.1 | 1.55 | 3.41
| C17 |  | 2 | x | 8 | 0.2 |  | 1.9 | 6.08
|  |  | 2 | x | 8 |  | 0.5 | 1.9 | 15.2
| C18 |  | 2 | x | 4 | 0.2 |  | 2 | 3.2
|  |  | 2 | x | 4 |  | 0.2 | 2 | 3.2
| C19 |  | 2 | x | 1 | 0.23 |  | 1.95 | 0.897
|  |  | 2 | x | 1 |  | 0.75 | 1.95 | 2.925
Ground Floor
| C1 |  | 1 | x | 7 | 2.8 |  | 3.55 | 69.58
| C2 |  | 1 | x | 2 | 2.8 |  | 3.55 | 19.88
| C3 |  | 1 | x | 4 | 2.4 |  | 3.55 | 34.08
| C4 |  | 1 | x | 2 | 2.4 |  | 3.55 | 17.04
| C5,C6 |  | 1 | x | 9 | 2.2 |  | 3.55 | 70.29
| C7 |  | 1 | x | 3 | 2.2 |  | 3.55 | 23.43
| C8,C16 |  | 1 | x | 5 | 2 |  | 3.55 | 35.5
| C9 |  | 1 | x | 7 | 1.9 |  | 3.55 | 47.22
| C10 |  | 1 | x | 2 | 1.6 |  | 3.55 | 11.36
| C11 |  | 1 | x | 3 | 1.6 |  | 3.55 | 17.04
| C12 |  | 1 | x | 6 | 2.2 |  | 3.55 | 46.86
| C13 |  | 1 | x | 1 | 2.4 |  | 3.55 | 8.52
| C14 |  | 1 | x | 2 | 2.26 |  | 3.55 | 16.05
| C15 |  | 1 | x | 1 | 2.8 |  | 3.55 | 9.94
| C17 |  | 1 | x | 8 | 1.4 |  | 3.55 | 39.76
| C18 |  | 1 | x | 4 | 0.8 |  | 3.55 | 11.36
| C19 |  | 1 | x | 1 | 1.96 |  | 3.55 | 6.96
726.097
| Total Qty | [7 empty] | 727 | Sqm
First Floor
| C1 |  | 3 | x | 7 | 2.8 |  | 2.95 | 173.46
| C2 |  | 3 | x | 2 | 2.8 |  | 2.95 | 49.56
| C3 |  | 3 | x | 4 | 2.4 |  | 2.95 | 84.96
| C4 |  | 3 | x | 2 | 2.4 |  | 2.95 | 42.48
| C5,C6 |  | 3 | x | 9 | 2.2 |  | 2.95 | 175.23
| C7 |  | 3 | x | 3 | 2.2 |  | 2.95 | 58.41
| C8,C16 |  | 3 | x | 5 | 2 |  | 2.95 | 88.5
| C9 |  | 3 | x | 7 | 1.9 |  | 2.95 | 117.71
| C10 |  | 3 | x | 2 | 1.6 |  | 2.95 | 28.32
| C11 |  | 3 | x | 3 | 1.6 |  | 2.95 | 42.48
| C12 |  | 3 | x | 6 | 2.2 |  | 2.95 | 116.82
| C13 |  | 3 | x | 1 | 2.4 |  | 2.95 | 21.24
| C14 |  | 3 | x | 2 | 2.26 |  | 2.95 | 40.01
| C15 |  | 3 | x | 1 | 2.8 |  | 2.95 | 24.78
| C19 |  | 3 | x | 1 | 1.96 |  | 2.95 | 17.35
1081.31
| Total Qty | [7 empty] | 1082 | Sqm
Terrace Floor
Column
| ST-1 & lift head room |  | 1 | x | 2 | 2.4 |  | 4.65 | 22.32
|  |  | 1 | x | 4 | 1.6 |  | 4.65 | 29.76
| Staircase 2 |  | 1 | x | 4 | 1.6 |  | 2.85 | 18.24
| OHT,Wash Area |  | 1 | x | 4 | 1.6 |  | 4.55 | 29.12
| Column up to parapet Lvl |  | 1 | x | 5 | 1.6 |  | 1.2 | 9.6
|  |  | 1 | x | 12 | 1.9 |  | 1.2 | 27.36
|  |  | 1 | x | 12 | 2.2 |  | 1.2 | 31.68
|  |  | 1 | x | 12 | 2.8 |  | 1.2 | 40.32
Sunshade-GF
200mm Outer wall
| W1 |  | 1 | x | 12 | 1.9 | 0.6 |  | 13.68
| W2 |  | 1 | x | 2 | 2.55 | 0.75 |  | 3.825
| KW1 |  | 1 | x | 1 | 2.55 | 0.75 |  | 1.9125
| KW2 |  | 1 | x | 2 | 1.6 | 0.6 |  | 1.92
| Security Sunshade W3 |  | 2 | x | 2 | 1.6 | 0.3 |  | 1.92
| Sunshade -Door Entrance |  | 2 | x | 3 | 1.15 | 0.3 |  | 2.07
Sunshade-F.F-T.F
200mm Outer wall
| W1 |  | 3 | x | 7 | 1.9 | 0.6 |  | 23.94
| W2 |  | 3 | x | 8 | 2.55 | 0.6 |  | 36.72
Sunshade Terrace
| W3 |  | 1 | x | 4 | 1.6 | 0.6 |  | 3.84
| D2 |  | 1 | x | 4 | 1.4 | 0.85 |  | 4.76
Parapet wall
| Trerrace |  | 1 | x | 1 | 130.15 |  | 1.2 | 156.18
| ST-2 |  | 1 | x | 1 | 22 |  | 0.3 | 6.6
| ST-1 & lift head room |  | 1 | x | 1 | 28.1 |  | 0.3 | 8.43
474.1975
| Total Qty | [7 empty] | 475 | Sqm
| Grand Total | [7 empty] | 2284 | Sqm
d | Vertical surfaces - For all type of walls (any thickness) including, retaining wall, core walls, shear wall, parapet wall, fins, facia, kerb and median etc... for all floors & levels.
Lift wall
GF
| Pit (Inside) |  | 1 | x | 2 | 1.9 |  | 1.8 | 6.84
|  |  | 1 | x | 1 | 1.95 |  | 1.8 | 3.51
|  |  | 1 | x | 1 | 2.1 |  | 1.8 | 3.78
| Outside |  | 1 | x | 2 | 1.9 |  | 1.8 | 6.84
|  |  | 1 | x | 1 | 1.95 |  | 1.8 | 3.51
|  |  | 1 | x | 1 | 2.1 |  | 1.8 | 3.78
Shear wall
| Wall at ramp |  | 2 | x | 1 | 5.4 |  | 0.75 | 8.1
| Wall at entrance |  | 2 | x | 1 | 6.7 |  | 1.5 | 20.1
OHT
| Longer Side |  | 2 | x | 2 | 4 |  | 2.05 | 32.8
| Shorter Side |  | 2 | x | 3 | 1.8 |  | 2.05 | 22.14
| Parapet wall |  | 2 | x | 1 | 91.91 |  | 1.05 | 193.011
| ST-2 |  | 2 | x | 1 | 20.9 |  | 0.3 | 12.54
| ST-1 & lift head room |  | 2 | x | 1 | 10.196 |  | 0.3 | 6.1176
UG Sump
| Longer Side |  | 2 | x | 2 | 7.7 |  | 2.45 | 75.46
| Shorter Side |  | 2 | x | 4 | 3 |  | 2.45 | 58.8
Septic Tank Shear Wall
| Longer Side |  | 2 | x | 2 | 7.1 |  | 4.4 | 124.96
| Shorter Side |  | 2 | x | 4 | 2.54 |  | 4.4 | 89.408
671.6966
[9 empty] | 672 | Sqm
e | Curved surfaces such as RC walls, sides and bottom of any curved beam, sides of curved slab, lintel, curved sunshade, ramp of any curved shapes and curved slab bottom and sides in elevation features and structures .
Ground Floor
| Front Side Horizontal |  | 1 | x | 1 | 32.67 |  | 0.2 | 6.534
|  |  | 1 | x | 1 | 32.67 | 0.2 |  | 6.534
| First to Third Vertical |  | 1 | x | 2 | 10.2 |  | 0.2 | 4.08
|  |  | 1 | x | 2 | 10.2 | 0.2 |  | 4.08
| Projection Horizontal |  | 1 | x | 1 | 7.9 |  | 0.2 | 1.58
|  |  | 1 | x | 1 | 7.9 | 0.2 |  | 1.58
| First to Third Vertical |  | 1 | x | 2 | 10.5 |  | 0.2 | 4.2
|  |  | 1 | x | 2 | 10.5 | 0.2 |  | 4.2
| Projection Horizontal |  | 1 | x | 1 | 8.5 |  | 0.2 | 1.7
|  |  | 1 | x | 1 | 8.5 | 0.2 |  | 1.7
36.188
[9 empty] | 37 | Sqm
12 | Extra for additional height in centering, shuttering wherever required with adequate bracing, propping etc. including cost of de-shuttering and decentring at all levels, over a height of 3.30 m (height shall be the dimension as measured from the top of the lower slab / pcc sub base to the bottom of the subsequent upper slab) for every additional height of 1m or part thereof for plan area to be measured Suspended floors, flat slabs, drops, post tensioned slabs, slabs curved in plan to any radius, grid slab, roofs, landings, beams including spiral and curved beams of all radius, post tensioned beams, grid beams, plinth beams, girders, bressumers, cantilevers and balconies etc. and as complete with all respects complying with relevant standard specification, as directed by the departmental officers.
| Provisional Qty |  | 1 | x | 1 | 10 |  |  | 10 | Sqm
MASONRY WORKS
13 | Providing and constructing cement concrete solid block masonry work at all levels in cement mortar 1:5 using standard size of 400 x 200 x 200 mm thick of solid cement concrete blocks of thickness as given below, with minimum compressive strength of 5 N/Sq.mm. conforming to IS 2185 or equivalent BS and Fly ash conforming to IS : 3812 (Part III)-1966* may be used for part replacement of fine aggregate up to a limit of 20 percent. etc. complete and as directed. Rate to include all materials, labour charges, wastages for working at all levels with necessary lead and lifts, transportation charges, loading, unloading, scaffolding, staging, curing, fuel, consumables as complete with all respects complying with relevant standard specification and as directed by the departmental officers.
1 | Foundation and Plinth / Basement Level
a | Solid block of size 400 x 200 x 200 mm
X - axis
| Grid S | Grid 1-19 | 1 | x | 1 | 31.32 |  | 0.9 | 28.188
|  |  | 1 | x | 1 | 1.425 |  | 0.9 | 1.2825
|  | Grid P | 1 | x | 1 | 5.07 |  | 0.9 | 4.563
|  | Grid N | 1 | x | 1 | 21.3 |  | 0.9 | 19.17
|  | Grid L | 1 | x | 1 | 16.57 |  | 0.9 | 14.913
| Grid (1-5) | Grid J | 1 | x | 1 | 4.9 |  | 0.9 | 4.41
|  | Grid H | 1 | x | 1 | 7.3 |  | 0.9 | 6.57
|  | Grid F | 1 | x | 1 | 5.8 |  | 0.9 | 5.22
| Grid (3-18) | Grid D | 1 | x | 1 | 20.17 |  | 0.9 | 18.153
| Grid (3-14) | Grid B | 1 | x | 1 | 17.4 |  | 0.9 | 15.66
| Grid (1-18) | Grid A | 1 | x | 1 | 32.725 |  | 0.9 | 29.4525
Y - axis
| Grid 1 | Grid A-S | 1 | x | 1 | 18.8 |  | 0.9 | 16.92
| Grid (2-5)b/w |  | 1 | x | 0 | 11.6 |  | 0.9 | 0
|  | Grid 5 | 1 | x | 0 | 15.3 |  | 0.9 | 0
|  | Grid 7 | 1 | x | 1 | 8.36 |  | 0.9 | 7.524
| Grid 3 | Grid 9 | 1 | x | 1 | 6.4 |  | 0.9 | 5.76
|  | Grid 11 | 1 | x | 1 | 6.4 |  | 0.9 | 5.76
|  | Grid 11-13 | 1 | x | 0 | 7.3 |  | 0.9 | 0
|  | Grid 13 | 1 | x | 1 | 8.9 |  | 0.9 | 8.01
|  | Grid 13-16 | 1 | x | 1 | 11.4 |  | 0.9 | 10.26
| Grid 4 | Grid 16 | 1 | x | 1 | 6.4 |  | 0.9 | 5.76
|  | Grid16-17 b/w | 1 | x | 1 | 2.6 |  | 0.9 | 2.34
|  | Grid 17-19 | 1 | x | 1 | 0.9 |  | 0.9 | 0.81
|  | Grid 19 | 1 | x | 1 | 18.6 |  | 0.9 | 16.74
227.466
| Total Qty | [7 empty] | 228 | Sqm
b | Solid block of size 400 x 100 x 200 mm
| Provisional Qty |  | 1 | x | 1 | 10 |  |  | 10 | Sqm
14 | Providing and constructing Autoclaved Aerated Concrete block masonry work in cement mortar 1:3 using standard size of AAC blocks. Blocks manufactured under strict quality control conditions confirming to IS standards only shall be us
a) Fixing the panels at all levels and supported on slab soffit with suitable arrangement including necessary staging, scaffolding arrangement, alignment and verticality (plumb level) of the walls. Rate Shall also include cutting necessary grooves / chases of required size and at required height for concealing electrical, plumbing, conduits / pipes, holdfasts, bolts etc. and making good surfaces after concealing work is complete.
b) Grouting of cores in blocks to complete course for fixing of frames and all joinery works etc. complete, as directed. All materials required to carry out all related works I including specialized work required around and above opening to receive the Frame and to ensure that the load of the panels are not transferred on to the frames or shutters of the doors, windows and ventilators so as to avoid bending of door frames/shutters and affecting the opening / closing operation of the door shutter. etc. complete and as directed.
c) Finished work should be sand papered to receive plaster and any unevenness or undulations on the block should be made good by the application putty.
d) If required to do so the test at an approved laboratory to ensure the compression strength of blocks confirming to IS standards.
Rate shall include accessories for supporting the system into the ceiling with cleats & Anchor fasteners, scaffolding, loading and unloading, lead & Lift, Tools & Plants etc. Complete and as directed.
I | For 600mm x 200mmx200mm thick AAC block wall - CM 1:5
a | Ground Floor
X - axis
| Grid S | Grid 1-19 | 1 | x | 1 | 31.32 |  | 3.55 | 111.186
|  |  | 1 | x | 1 | 1.425 |  | 3.55 | 5.0587
|  | Grid P | 1 | x | 1 | 5.07 |  | 3.55 | 17.9985
|  | Grid N | 1 | x | 1 | 21.3 |  | 3.55 | 75.615
|  | Grid L | 1 | x | 1 | 16.57 |  | 3.55 | 58.8235
| Grid (1-5) | Grid J | 1 | x | 1 | 4.9 |  | 3.55 | 17.395
|  | Grid H | 1 | x | 1 | 7.3 |  | 3.55 | 25.915
|  | Grid F | 1 | x | 1 | 5.8 |  | 3.55 | 20.59
| Grid (3-18) | Grid D | 1 | x | 1 | 20.17 |  | 3.55 | 71.6035
| Grid (3-14) | Grid B | 1 | x | 1 | 17.4 |  | 3.55 | 61.77
| Grid (1-18) | Grid A | 1 | x | 1 | 15.5 |  | 3.55 | 55.025
Y - axis
| Grid 1 | Grid A-S | 1 | x | 1 | 18.8 |  | 3.55 | 66.74
| Grid (2-5)b/w |  | 1 | x | 1 | 11.6 |  | 3.55 | 41.18
|  | Grid 5 | 1 | x | 1 | 15.3 |  | 3.55 | 54.315
|  | Grid 7 | 1 | x | 1 | 13.5 |  | 3.55 | 47.925
| Grid 3 | Grid 9 | 1 | x | 1 | 6.4 |  | 3.55 | 22.72
|  | Grid 11 | 1 | x | 1 | 6.4 |  | 3.55 | 22.72
|  | Grid 11-13 | 1 | x | 1 | 7.3 |  | 3.55 | 25.915
|  | Grid 13 | 1 | x | 1 | 8.9 |  | 3.55 | 31.595
|  | Grid 13-16 | 1 | x | 1 | 11.4 |  | 3.55 | 40.47
| Grid 4 | Grid 16 | 1 | x | 1 | 6.4 |  | 3.55 | 22.72
|  | Grid16-17 b/w | 1 | x | 1 | 2.6 |  | 3.55 | 9.23
|  | Grid 17-19 | 1 | x | 1 | 0.9 |  | 3.55 | 3.195
|  | Grid 19 | 1 | x | 1 | 18.6 |  | 3.55 | 66.03
Jaali wall area
| Ground floor |  | 1 | x | 6 | 1.5 |  | 1.9 | 17.1
| Duct B (Louver) |  | 1 | x | 1 | 1.3 |  | 3.55 | 4.62
| Duct C (Louver) |  | 1 | x | 1 | 2.8 |  | 3.55 | 9.94
| Security Cabin |  | 2 | x | 1 | 8.8 |  | 2.85 | 50.16
| Toilet |  | 1 | x | 1 | 5.2 |  | 2.85 | 14.82
| Parapet Wall |  | 2 | x | 1 | 12.08 |  | 0.3 | 7.248
Deduction
| W3 |  | -2 | x | 1 | 1.2 |  | 1.2 | -2.88
| D5 |  | -2 | x | 1 | 0.75 |  | 2.1 | -3.15
| V1 |  | -2 | x | 1 | 0.6 |  | 0.75 | -0.9
Deduction
| MD |  | 1 | x | -1 | 1.8 |  | 2.1 | -3.78
| D1 |  | 1 | x | -2 | 1.2 |  | 2.1 | -5.04
| D2 |  | 1 | x | -2 | 1 |  | 2.1 | -4.2
| D3 |  | 1 | x | -3 | 0.9 |  | 2.1 | -5.67
| OP1 |  | 1 | x | -1 | 1 |  | 2.1 | -2.1
| W1 |  | 1 | x | -11 | 1.5 |  | 1.2 | -19.8
| W2 |  | 1 | x | -2 | 2.15 |  | 1.2 | -5.16
| KW1 |  | 1 | x | -1 | 2.15 |  | 0.9 | -1.94
| KW2 |  | 1 | x | -2 | 1.2 |  | 0.9 | -2.16
| FW |  | 1 | x | -2 | 1.5 |  | 0.75 | -2.25
| V1 |  | 1 | x | -7 | 0.6 |  | 0.75 | -3.15
1017.4432
| Total Qty | [7 empty] | 1018 | Sqm
b | First Floor
X - axis
| Grid S | Grid 1-19 | 1 | x | 1 | 31.32 |  | 2.95 | 92.394
|  |  | 1 | x | 1 | 1.425 |  | 2.95 | 4.2037
| Grid Q |  | 1 | x | 1 | 5.9 |  | 2.95 | 17.405
| Grid P |  | 1 | x | 1 | 0.8 |  | 2.95 | 2.36
| Grid M |  | 1 | x | 1 | 24.7 |  | 2.95 | 72.865
| Grid L |  | 1 | x | 1 | 9.87 |  | 2.95 | 29.1165
| Grid J |  | 1 | x | 1 | 4.8 |  | 2.95 | 14.16
| Grid J-G |  | 1 | x | 1 | 1.3 |  | 2.95 | 3.835
| Grid H |  | 1 | x | 1 | 6.4 |  | 2.95 | 18.88
| Grid F |  | 1 | x | 1 | 9.5 |  | 2.95 | 28.025
| Grid D |  | 1 | x | 1 | 19.27 |  | 2.95 | 56.8465
| Grid (A-C)b/w |  | 1 | x | 1 | 1.3 |  | 2.95 | 3.835
| Grid A |  | 1 | x | 1 | 10.27 |  | 2.95 | 30.2965
Y - axis
| Grid 1 | Grid A-S | 1 | x | 1 | 18.8 |  | 2.95 | 55.46
|  | Grid 2 | 1 | x | 1 | 3.3 |  | 2.95 | 9.735
| Grid 2-5 b/w |  | 1 | x | 1 | 6.5 |  | 2.95 | 19.175
| Grid 5 |  | 1 | x | 1 | 14.5 |  | 2.95 | 42.775
| Grid 7 |  | 1 | x | 1 | 11.9 |  | 2.95 | 35.105
| Grid 9 |  | 1 | x | 1 | 4.6 |  | 2.95 | 13.57
| Grid 11 |  | 1 | x | 1 | 11.9 |  | 2.95 | 35.105
| Grid 13 |  | 1 | x | 1 | 15.7 |  | 2.95 | 46.315
| Grid 16 |  | 1 | x | 1 | 16 |  | 2.95 | 47.2
| Grid 19 |  | 1 | x | 1 | 16.7 |  | 2.95 | 49.265
Deduction
| W1 |  | 1 | x | -7 | 1.5 |  | 1.25 | -13.13
| W2 |  | 1 | x | -8 | 2.15 |  | 1.2 | -20.64
| V1 |  | 1 | x | -8 | 0.6 |  | 0.6 | -2.88
| V2 |  | 1 | x | -6 | 0.3 |  | 0.6 | -1.08
| D3 |  | 1 | x | -8 | 0.9 |  | 2.1 | -15.12
| Lift open |  | 1 | x | -1 | 0.9 |  | 2.1 | -1.89
673.1872
| Sub Total Qty | [7 empty] | 674 | Sqm
| Jaali wall area |  | 1 | x | 2 | 3.4 |  | 1.9 | 12.92
|  |  | 1 | x | 2 | 3.8 |  | 1.9 | 14.44
|  |  | 1 | x | 4 | 1.5 |  | 1.9 | 11.4
|  |  | 1 | x | 1 | 2.95 |  | 1.9 | 5.61
|  |  | 1 | x | 1 | 3.4 |  | 1.9 | 6.46
|  |  | 1 | x | 1 | 3.8 |  | 1.9 | 7.22
|  |  | 1 | x | 1 | 3 |  | 1.9 | 5.7
| Duct A (Louver) |  | 1 | x | 1 | 2.8 |  | 2.95 | 8.26
| Duct B (Louver) |  | 1 | x | 1 | 1.3 |  | 2.95 | 3.84
| Duct D (Louver) |  | 1 | x | 1 | 2.8 |  | 2.95 | 8.26
| Total Qty | [7 empty] | 758.11 | Sqm
c | Second Floor
| as same as First Floor qty | [7 empty] | 674 | Sqm
| Jaali wall area |  | 1 | x | 2 | 3 |  | 1.9 | 11.4
|  |  | 1 | x | 1 | 3.4 |  | 1.9 | 6.46
|  |  | 1 | x | 1 | 3.8 |  | 1.9 | 7.22
|  |  | 1 | x | 2 | 1.5 |  | 1.9 | 5.7
| Duct A (Louver) |  | 1 | x | 1 | 2.8 |  | 2.95 | 8.26
| Duct B (Louver) |  | 1 | x | 1 | 1.3 |  | 2.95 | 3.84
| Duct E (Louver) |  | 1 | x | 1 | 2.8 |  | 2.95 | 8.26
| Total Qty | [7 empty] | 725.14 | Sqm
d | Third Floor
| as same as Second Floor qty | [7 empty] | 674 | Sqm
| Jaali wall area |  | 1 | x | 2 | 3 |  | 1.9 | 11.4
|  |  | 1 | x | 1 | 3.4 |  | 1.9 | 6.46
|  |  | 1 | x | 1 | 3.8 |  | 1.9 | 7.22
|  |  | 1 | x | 2 | 1.5 |  | 1.9 | 5.7
| Duct A (Louver) |  | 1 | x | 1 | 2.8 |  | 2.95 | 8.26
| Duct B (Louver) |  | 1 | x | 1 | 1.3 |  | 2.95 | 3.84
| Total Qty | [7 empty] | 716.88 | Sqm
g | Terrace Floor
| Stair case - 1 |  | 1 | x | 2 | 16 |  | 2.95 | 94.4
| Lift machine room |  | 1 | x | 1 | 7.73 |  | 2.95 | 22.81
| Wash Area |  | 1 | x | 1 | 17.02 |  | 2.95 | 50.21
Deduction
| D3 |  | -1 | x | 3 | 0.9 |  | 2.15 | -5.81
161.61
| Total Qty | [7 empty] | 162 | Sqm
II | For 600mm x 100mmx 200mm thick AAC block wall - CM 1:3
a | Ground Floor
Grid S,7-9
| W.C |  | 1 | x | 2 | 4.4 |  | 3.55 | 31.24
| Common Toilet |  | 1 | x | 1 | 3.9 |  | 3.55 | 13.85
| W.C |  | 1 | x | 2 | 4.5 |  | 3.55 | 31.95
| Toilet |  | 1 | x | 1 | 3.2 |  | 3.55 | 11.36
| Toilet |  | 1 | x | 1 | 1.6 |  | 3.55 | 5.68
| Toilet |  | 1 | x | 1 | 1.6 |  | 3.55 | 5.68
Deduction
| D4 |  | 1 | x | -4 | 0.75 |  | 2.1 | -6.3
| D2A |  | 1 | x | -2 | 1 |  | 2.1 | -4.2
89.26
| Total Qty | [7 empty] | 90 | Sqm
b | First Floor
Grid S 2-5
| Pantry |  | 1 | x | 1 | 3.8 |  | 2.95 | 11.21
| W.C |  | 1 | x | 1 | 5.05 |  | 2.95 | 14.9
| W.C |  | 1 | x | 4 | 4.55 |  | 2.95 | 53.69
| Dorm-4 Bed |  | 1 | x | 8 | 1.2 |  | 2.95 | 28.32
| Bath |  | 1 | x | 3 | 1.15 |  | 2.95 | 10.18
| Bath |  | 1 | x | 2 | 1.5 |  | 2.95 | 8.85
| Bath |  | 1 | x | 1 | 1.5 |  | 2.95 | 4.43
| W.C |  | 1 | x | 4 | 1.6 |  | 2.95 | 18.88
| W.C |  | 1 | x | 4 | 1.25 |  | 2.95 | 14.75
Deduction
| D4 |  | 1 | x | -14 | 0.75 |  | 2.15 | -22.58
142.63
| Total Qty | [7 empty] | 143 | Sqm
c | Second Floor
| as same as First Floor qty | [7 empty] | 143 | Sqm
d | Third Floor
| as same as Second Floor qty | [7 empty] | 143 | Sqm
e | Terrace Floor
| Provisional Qty |  | 1 | x | 1 | 10 |  |  | 10 | Sqm
III | For 600mm x 150mmx 200mm thick AAC block wall - CM 1:5
a | Ground Floor
| Provisional Qty |  | 1 | x | 1 | 10 |  |  | 10 | Sqm
b | First Floor
| Provisional Qty |  | 1 | x | 1 | 10 |  |  | 10 | Sqm
c | Second Floor
| Provisional Qty |  | 1 | x | 1 | 10 |  |  | 10 | Sqm
d | Third Floor
| Provisional Qty |  | 1 | x | 1 | 10 |  |  | 10 | Sqm
e | Terrace Floor
| Provisional Qty |  | 1 | x | 1 | 10 |  |  | 10 | Sqm
15 | Providing and constructing of brick work in Cement Mortar 1:5 (One Cement and Five M.sand) using best quality of Second Class Ground Moulded Chamber Burnt Bricks 9" x 41/2" x 3" with minimum compressive strength of 35 Kg per Sqcm for foundation and all floors including curing etc, Complete complying with standard specifications and as directed by the departmental officers.
a | Ground Floor
| Provisional Qty |  | 1 | x | 1 | 10 |  |  | 10 | Cum
b | First Floor
| Provisional Qty |  | 1 | x | 1 | 10 |  |  | 10 | Cum
c | Second Floor
| Provisional Qty |  | 1 | x | 1 | 10 |  |  | 10 | Cum
d | Third Floor
| Provisional Qty |  | 1 | x | 1 | 10 |  |  | 10 | Cum
e | Terrace Floor
| Provisional Qty |  | 1 | x | 1 | 10 |  |  | 10 | Cum
16 | Providing and constructing of 115 mm thick brick partition walls in Cement Mortar 1:3 (One Cement and Three M.Sand) using best quality Second Class Ground Moulded Chamber Burnt bricks of size 9" x 4 1/2"x 3" with hoop iron reinforcement if found necessary including curing etc., Complete complying with standard specifications and as directed by the departmental officers.
a | Ground Floor
| Provisional Qty |  | 1 | x | 1 | 10 |  |  | 10 | Sqm
b | First Floor
| Provisional Qty |  | 1 | x | 1 | 10 |  |  | 10 | Sqm
c | Second Floor
| Provisional Qty |  | 1 | x | 1 | 10 |  |  | 10 | Sqm
d | Third Floor
| Provisional Qty |  | 1 | x | 1 | 10 |  |  | 10 | Sqm
e | Terrace Floor
| Provisional Qty |  | 1 | x | 1 | 10 |  |  | 10 | Sqm
JOINERY WORKS
17 | Providing and fixing of well seasoned, best available Country , vengai wood frame or equalant for doors, windows, ventilators and any other similar joinery works of approved size and as per drawing detail. All exposed wooden surfaces are duly finished with melamine polish after sanding & filler the surface to get a smooth finish of required level. The rate shall be inclusive of making necessary design as per drawing, in the frame and necessary hold fastener and hardware ect, The rate shall be inclusive of supply and fixing of 6 nos MS flat iron holdfast for each door of size 40mmx3mm and 40CM long fixing with CC 1:2:4 and 75mm long 10mm dia anchor fastener to RCC location where ever required. Finishes shall made at Factory only installation at site as complete with all respects complying with relevant standard specification, as directed by the departmental officers
Ground Floor to Terrace
| D1 (1000x2150mm) | GF | 1 | x | 2 | 5.3 | 0.1 | 0.075 | 0.08
| D3 (1000x2150mm) | GF | 1 | x | 2 | 5.3 | 0.1 | 0.075 | 0.08
| D4 (1000x2150mm) | GF | 1 | x | 4 | 5.3 | 0.1 | 0.075 | 0.16
| D2 (900x2150mm) | GF | 1 | x | 3 | 5.2 | 0.1 | 0.075 | 0.12
| D2 (900x2150mm) | 1st to 3rd | 3 | x | 13 | 5.2 | 0.1 | 0.075 | 1.53
| D5 (900x2150mm) | GF | 1 | x | 3 | 5.2 | 0.1 | 0.075 | 0.12
| D6 (750x2150mm) | GF | 1 | x | 6 | 5.05 | 0.1 | 0.075 | 0.23
| D6 (750x2150mm) | Security | 1 | x | 1 | 5.05 | 0.1 | 0.075 | 0.04
| D6 (750x2150mm) | 1st to 3rd | 3 | x | 13 | 5.05 | 0.1 | 0.075 | 1.48
| Total Qty | [7 empty] | 3.84
[9 empty] | 4 | Cum
18 | Providing and fixing of well seasoned, best available teak wood frame for doors, windows, ventilators and any other similar joinery works of approved size and as per drawing detail. All exposed wooden surfaces are duly polished with melamine polish of required level. The rate shall be inclusive of making necessary design as per drawing, in the frame and necessary hold fastener and hardware ect, The rate shall be inclusive of supply and fixing of 6 nos MS flat iron holdfast for each door of size 40mmx3mm and 40CM long fixing with CC 1:2:4 and 75mm long 10mm dia anchor fastener to RCC location where ever required. Finishes shall made at Factory only installation at site as complete with all respects complying with relevant standard specification, as directed by the departmental officers.
a | Upto 2m length |  | 1 | x | 1 |  |  |  | 1 | Cum
b | 2 to 3m length |  | 1 | x | 1 |  |  |  | 1 | Cum
19 | Supplying and fixing of Solid Core Flush shutters with commercial ply on both side with teakwook lipping alround 35mm thick, Alround fully Teak wood Beading 35mm x 12mm, 125mm x 30mm butt hinges - 3 No's, 150mm x 12mm Tower bolt - 2 No's, 5" Aldrop -1 No, 'D' type Handle 100mm - 2 No's,Rubber Bush - 40mm dia and 60mm long with required screws - 1 No etc
Ground Floor to Terrace
| D1 (1000x2150mm) | GF | 1 | x | 2 |  |  |  | 2
| D3 (1000x2150mm) | GF | 1 | x | 2 |  |  |  | 2
| D4 (1000x2150mm) | GF | 1 | x | 4 |  |  |  | 4
| Total Qty | [7 empty] | 8
| D2 (900x2150mm) | GF | 1 | x | 3 |  |  |  | 3
| D2 (900x2150mm) | 1st to 3rd | 3 | x | 13 |  |  |  | 39
| D5 (900x2150mm) | GF | 1 | x | 3 |  |  |  | 3
| Total Qty | [7 empty] | 45
| D6 (750x2150mm) | GF | 1 | x | 6 |  |  |  | 6
| D6 (750x2150mm) | Security | 1 | x | 1 |  |  |  | 1
| D6 (750x2150mm) | 1st to 3rd | 3 | x | 13 |  |  |  | 39
| Total Qty | [7 empty] | 46
20 | Supply and fixing Fire rated door 2hr. rating hollow metal doors - Powder Coated with vision panel of size 200 x 300mm.
Frame:a) Material - 1.60 mm max (16 gauge) galvanized steel sheets complying to IS 277 Code of GPL Grade with Z 120 Coating.b) Profile - Double Rebated Frame to be of dimensions 150 mm X 58 mm and Single Rebated Frame to be of dimensions 100mm x 58 mm.c) Manufacture - 1.60 / 1.2 mm thick galvanized steel sheet to the specified profiles and dimensions. Frames manufactured at factory shall be knock down form with mitered assembly at site.d) Door frame preparations – to be provided with back plates on all jambs with provision for anchor bolt fixing to wall openings. All frames to have reinforcement pads for fixing of door closer, at appropriate location as per manufacturer’s details.e) Frames to have factory finish-pre-punched cut outs to receive specific hardware andironmongery.
f) Frames to be provided with hinge plates 3 mm thick pre-drilled to receive hinges for screw mounted fixing. All cut outs including hinge plates, strike plates to have mortar guard covers from inside to prevent cement, dust ingress into cut outs at the time of grouting.g) Frames to have rubber shutter silencer on strike jambs for single shutter frames and on the head jambs for double shutter frames.h) Frames shall be finished with Pure Polyester Powder Coated to any RAL Shade to withstand 300 hours of salt spray.
a | Size:1500x2100mm
Ground Floor
| FD1 |  | 1 | x | 1 |  |  |  | 1
| Total Qty | [7 empty] | 1 | Nos
b | Size:900x2100mm
Ground Floor
| FD2 |  | 1 | x | 1 |  |  |  | 1
Terrace
| FD |  | 1 | x | 3 |  |  |  | 3
| Total Qty | [7 empty] | 4 | Nos
21 | UPVC Sliding Window with SS meshProviding and fixing of Two and half track Sliding Window with SS Mesh using 108mm x 47mm outer frame with Window Sash of 56mm x 38mm frame screen sash of 52mm x 22mm and all sections shall reinforced with Galvanized Iron of 120 GSM profiles through out the window steel of 1mm in Frame and 1.5mm in Shutters.Composition of profile shall consists a minimum of 6 PHR of TiO₂ for every 100 parts of PVC resin. All Glazed shutters are fixed with 5mm thk clear glass with TPV gasket and co extruded beadings with single point locking system of flush lock, Profile thicknes of 2.2mm +_ 0.2mm. The rate shall be include for preaparing & submitting shop drawings, calculations etc.. and for conducting the necessary test to check for water tightness at various heights etc.. and also inclusive of cost and conveyance of all materials, accessories, labour charges for transportation, erection at site complete for finished item of work, as complete with all respects complying with relevant standard codes & specification, as directed by the Engineer-in-charge.
a | Size 1500x1200mm
GF
| W1 |  | 1 | x | 16 |  |  |  | 16
1st to 3 rd Floor
| W1 |  | 3 | x | 7 |  |  |  | 21
| Total Qty | [7 empty] | 37 | Nos
b | Size 1200x1200mm
GF
| W2 |  | 1 | x | 3 |  |  |  | 3
1st to 3 rd Floor
| W2 |  | 3 | x | 1 |  |  |  | 3
| Total Qty | [7 empty] | 6 | Nos
c | Size 1200x900mm
GF
| KW |  | 1 | x | 1 |  |  |  | 1
| Total Qty | [7 empty] | 1 | Nos
d | Size 1500x750mm
GF
| FW |  | 0 | x | 2 |  |  |  | 0
| SW |  | 0 | x | 2 |  |  |  | 0
1st to 3 rd Floor
| FW |  | 3 | x | 2 |  |  |  | 6
| SW |  | 3 | x | 2 |  |  |  | 6
Terrace floor
| SW |  | 1 | x | 2 |  |  |  | 2
| Total Qty | [7 empty] | 14 | Nos
e | Size 1500x1950mm
GF
| W4 |  | 0 | x | 2 |  |  |  | 0
| Total Qty | [7 empty] | 0 | Nos
f | Size 2150x1200mm
GF
| W2 |  | 1 | x | 2 |  |  |  | 2
1st to 3 rd Floor
| W2 |  | 3 | x | 8 |  |  |  | 24
| Total Qty | [7 empty] | 26 | Nos
g | Size 2150x900mm
| KW1 |  | 1 | x | 1 |  |  |  | 1
| Total Qty | [7 empty] | 1 | Nos
22 | UPVC VentilatorSpecification:Supplying and fixing UPVC (Un-Plasticized Polyvinyl Chloride) Louvered Ventilators of from the profile the size of outer frame 60mm x 58mm and shutter profile size of 60 x 78mm both profiles are reinforced with GI/1mm 125GSM and 100% corrosion free, the profile are multi chambered sections with wall thick of 2mm. The EPDM rubber (black colour) covered with all over the edges of frame and shutter.The corners and joints should be welded and cleaned.Radiations pin headed glass 4mm thick should be provided in the louvers. The window should be fixed to the wall with 100% packing with screws and silicon packing all round the frames. The ventilator should be got approved from the Executive Engineer before use on work
Ground Floor
| V1 |  | 1 | x | 9 | 0.6 |  | 0.75 | 4.05
| V1 (Security room) |  | 1 | x | 1 | 0.6 |  | 0.75 | 0.45
1st to 3 rd Floor
| V1 |  | 3 | x | 13 | 0.6 |  | 0.75 | 17.55
22.05
[9 empty] | 23 | Sqm
IRON AND STEEL WORKS
23 | Manufacturing, Supplying and Fixing of Stainless Steel Handrails for staircase using 50mm dia 304L Grade Stainless Steel pipe of 1.60mm thick at required locations to a height of 900mm from finished floor level welded to 38mm dia Stainless Steel pipe post of 1.00mm thick as vertical at 900mm centre with 2 Nos. of 25mm dia intermediate horizontal stainless steel pipe of 1.60mm thick in between.The vertical pipe has to be welded to the 100 X 100 X 6mm MS base plate encased in the base concrete. The rate is inclusive of the charges for cutting, bending, welding, grinding, polishing, conveyance, electrical charges, etc. complete
Entrance
| Ramp |  | 1 | x | 1 | 5.4 |  | 1 | 5.4
| Stair entrance |  | 1 | x | 1 | 3 |  | 1 | 3
| Staircase 1 |  | 1 | x | 8 | 4.5 |  | 1 | 36
|  |  | 1 | x | 1 | 1.5 |  | 1 | 1.5
| Staircase 2 |  | 1 | x | 8 | 4.5 |  | 1 | 36
|  |  | 1 | x | 1 | 1.5 |  | 1 | 1.5
83.4
| Total Qty | [7 empty] | 84 | Sqm
24 | Wall HandrailManufacturing, Supplying and Fixing of Stainless Steel Handrails for staircase near wet riser using 50mm dia 304L Grade Stainless Steel pipe of 1.60mm thick will be provided with tubular supports made of 304L Grade Stainless Steel pipe of 25mm dia of 1.60mm thick welded to the railing. The supports will be grouted into the wall and provided with 93.00mm thick Stainless Steel circular base plate of 304 Grade. The rate shall included for grouting into concrete with necessary supporting arrangements the hand rail in floor polishing buffing, bonding, cutting, grinding, conveyance, welding charges, electrical charges, etc. complete
| Staircase 1 |  | 1 | x | 4 | 15.3 |  |  | 61.2
| Staircase 2 |  | 1 | x | 4 | 15.3 |  |  | 61.2
122.4
| Total Qty | [7 empty] | 123 | Rmt
25 | Supplying, fabricating, erecting and fixing in position Monkey ladders and all miscellaneous steel works as shown in the drg. or as directed by the Engineer at all heights and levels using MS angles channels, rails, tees, plates, flats, rounds, squares etc., of various sizes and other structural steel sections. The rate shall be inclusive of finishing the MS surfaces shall be painted with 2 Coats (each coat of 25 microns DFT) of red oxide zinc phosphate primer and 2 Coats (each coat of 35 microns DFT) of synthetic enamel paint of approved colour and makeRate including all materials, labour charges, wastages, necessary lead and lifts, transportation charges, loading, unloading, scaffolding, staging, straightening, cutting, fabricating, welding, bending to shape bolting, installation charges, fuel, consumables, tools and tackles as complete with all respects complying with relevant standard specification and as directed by the departmental officers.
a | Wash area ladder |  |  |  |  | L(m) |  | kg/m
| Stringer L-100x100x10mm |  | 1 | x | 2 | 3.1 |  | 14.9 | 92.38
| Step-MS flat bar 75x10mm |  | 1 | x | 12 | 0.6 |  | 5.89 | 42.41
| Hanrail-40mm dia pipe |  | 1 | x | 2 | 3.1 |  | 3.4 | 21.08
| End flat bar 100x10mm |  | 1 | x | 1 | 0.6 |  | 7.85 | 4.71
160.58
[9 empty] | 161 | Kgs
b | OHT ladder |  |  |  |  | L(m) |  | kg/m
| Stringer L-100x100x10mm |  | 1 | x | 2 | 3.6 |  | 14.9 | 107.28
| Step-MS flat bar 75x10mm |  | 1 | x | 13 | 0.6 |  | 5.89 | 45.95
| Hanrail-40mm dia pipe |  | 1 | x | 2 | 3.6 |  | 3.4 | 24.48
| End flat bar 100x10mm |  | 1 | x | 1 | 0.6 |  | 7.85 | 4.71
182.42
[9 empty] | 183 | Kgs
| Total Qty | [7 empty] | 344 | Kgs
26 | Providing and fixing welded M.S. grills for the window openings and any openings as per drawing with necessary screws, bolts and fixed with necessary M.S. lugs embedded in masonry with C.C. 1:2:4 and finishing the surface neatly. Rate shall include for two coats of first quality synthetic enamel paint over a coat of zinc phosphate primer, necessary tools & plants, welding and consumables, etc. complete, as directed. Design of grills and the size of members to be used shall be got approval before put into use & as directed by the departmental officers.
| W1 |  | 1 | x | 37 | 1.5 |  | 1.2 | 66.6
| W2 |  | 1 | x | 26 | 2.15 |  | 1.2 | 67.08
| W3 |  | 1 | x | 6 | 1.2 |  | 1.2 | 8.64
| W4 |  | 1 | x | 0 | 1.5 |  | 1.95 | 0
| KW1 |  | 1 | x | 1 | 2.15 |  | 0.9 | 1.94
| KW2 |  | 1 | x | 1 | 1.2 |  | 0.9 | 1.08
| FW |  | 1 | x | 6 | 1.5 |  | 0.75 | 6.75
| SW |  | 1 | x | 8 | 1.5 |  | 0.75 | 9
| V1 |  | 1 | x | 51 | 0.6 |  | 0.6 | 18.36
| MD |  | 1 | x | 1 | 2 |  | 2.1 | 4.2
| FF-Terrace |  | 1 | x | 2 | 0.9 |  | 2.1 | 3.78
| Open Terrace |  | 1 | x | 2 | 0.9 |  | 2.1 | 3.78
5736.3
| Total Qty | [5 empty] | 30kg/sqm |  | 5737 | Kgs
FLOORING WORKS
27 | Providing and laying in panels not more than 20 sqm. in plan Granolithic flooring with cement concrete 1:1.5:3 (1 of cement : 1.5 of M.Sand : 3 of stone aggregate) by using coarse graded aggregate of 6 to 12 mm size laid monolithic with floor concrete and finished smooth with power trowel including preparation of concrete surface and form work. The screed shall be laid for effective separation of panels not exceeding 20 sqm in plan etc and Unevenness in floor finish shall not exceed +2mm in one square metre area. Including sprinkling of Nitoflor Hardtop Standard evenly a shake on a ready mixed non-metallic monolithic floor hardening compound with very hard granulates of mineral origin over concrete floor when the concrete in green and touch dry condition at the rate of 5 Kgs/Sqm. Nitoflor Hardtop Standard shall possess a compressive strength of 50N/mm² as per IS: 516-1959, Moh's hardness not less than 8, as per specification and instructions of the manufacturer.
Rate including all materials, labour charges, wastages, necessary lead and lifts, working at all levels, necessary formwork, transportation charges, pumping, loading, unloading, preparation of surface, necessary hacking in RCC surface, power trowel, smooth finishing, fixing of screed drips, tools and plants, fuel, curing as complete with all respects complying with relevant standard specification and as directed by the departmental officers.
a | 50mm thick
Ground Floor
| Elec room |  | 1 | x | 1 | 3.8 | 6.4 |  | 24.32
| Kitchen |  | 1 | x | 1 | 5.07 | 5 |  | 25.35
49.67
| Total Qty | [7 empty] | 50 | Sqm
28 | Providing and applying 6mm thick Polyurethane Flooring, seamless, solvent-free, moisture insensitive and anti-microbial polyurethane concrete flooring system, matching below mentioned performance properties:
FIRE RESISTANCE - Surface spread of flames : Class 2.
THERMAL RESISTANCE - Tolerant up to 100 ̊C intermittent spillages or constant 90 ̊C dry heat at 5 mm thickness
ABRASION RESISTANCE: 25mg loss per 1000Cycles
COMPRESSIVE STRENGTH: >50 N/mm
FLEXURAL STRENGTH: >20N/mm
TENSILE STRENGTH: >10N/mm
SURFACE PREPARATION :- The substrate concrete surface must have compressive strength of 25Mpa and should be more than 14 days old and the surface should be dry, moisture content below 75% RH in the substrate. Surface laitance must be removed by mechanical action. Locking chases/termination grooves shall be provided in the substrate.
Priming/Scratch coat shall be applied using Flowfresh RT by trowel or with a rake with appropriate depth gauges. Filler (aggregate scatter) shall be applied over Scratch coat.
Top Coat to be applied using hand trowel to level screed lines and create an even surface.
The rate shall include all cuttings, wastages, cost of all materials adhesives, cleaning the surface, making dust free, including all the materials and labour mentioned above for complete finished work. Only laid area will be measured for payment.
| Kitchen |  | 1 | x | 1 | 5.07 | 5 |  | 25.35
| Total Qty | [7 empty] | 26 | Sqm
29 | Supply and application of epoxy flooring at 3 mm thickness with epoxy underlay screed using of approved make at 2 mm thick over a priming layer of prime 25. Overlay the topping using approved make Epoxy of 1 mm thick for the designated working area after the complete surface preparation. System contains the properties like : Compressive strength (BS 6319) : 50 N/mm² @7 days, Flexural strength (BS 6319) : 26 N/mm² @7 days , Tensile strength (BS 6319) : 12 N/mm² @7 days, the quoted rates includes complete surface preparation tools material and labor etc; complete as per the Manufacturers specification and direction of Engineer incharge. The application shall be done by Manufacturers approved applicators.
| Elec room |  | 1 | x | 1 | 3.8 | 6.4 |  | 24.32
24.32
| Total Qty | [7 empty] | 25 | Sqm
30 | Providing and fixing of flooring with quality approved make of Double charged vitrified tiles - Polished / Matt (seamless joint) confirming to IS 13006/EN 176 Group B1a with technical specification as Mohs scratch hardness minimum 7,Water Absorption of less than 0.5%, Modulus of Rupture greater than 35 N/mm2, Deep Abrasion resistant maximum 175 mm 3 Surface flatness, Straightness of sides ± 0.25%, thickness ± 5% of size of approved colour and size & thick as specified below, set in 20mm thick C.M.1:4(1 cement and 4 M.Sand ) and pointing with white cement to matching colour shade as per Manufacturer's Specification and as directed. Rate shall include wastages, for preparation of base surface, cleaning, acid wash, and finished surface, protection with Gypsum / Pop layer over Plastic sheet and removing the same before handing over, work at all levels and as directed. Rate shall be inclusive of forming pattern as directed by departmental officers. etc; as complete in all respects and complying with relevant standard specifications and as directed by the departmental officers and the brant and desige should be got approved
a | Ground Floor
| Common Lounge |  | 1 | x | 1 | 64.91 |  |  | 64.91
| Creche |  | 1 | x | 1 | 48.71 |  |  | 48.71
| Warden Room Twin Bed |  | 1 | x | 1 | 3.8 | 4.1 |  | 15.58
|  |  | 1 | x | 1 | 1.5 | 2.3 |  | 3.45
| Sick room |  | 1 | x | 1 | 3.8 | 4.1 |  | 15.58
|  |  | 1 | x | 1 | 1.5 | 2.3 |  | 3.45
| Dining |  | 1 | x | 1 | 49.56 |  |  | 49.56
| Phy.Challenged Twin Bed |  | 1 | x | 2 | 4.1 | 3.8 |  | 31.16
| Phy.Challenged Twin Bed |  | 1 | x | 2 | 2.3 | 1.5 |  | 6.9
| Admin |  | 1 | x | 1 | 4.8 | 3.8 |  | 18.24
|  |  | 1 | x | 1 | 1.6 | 2.1 |  | 3.36
| Laundry mat 1 |  | 1 | x | 1 | 3.3 | 1.9 |  | 6.27
| Lobby |  | 1 | x | 1 | 16.67 | 1.9 |  | 31.68
| 1.5m wide corridor |  | 1 | x | 2 | 13.2 | 1.5 |  | 39.6
| 1.5m wide corridor |  | 1 | x | 1 | 16.67 | 1.5 |  | 25.01
| 1.2m wide corridor |  | 1 | x | 1 | 1.83 | 1.2 |  | 2.2
| Security Cabin |  | 2 | x | 1 | 2.5 | 2.2 |  | 11
376.66
| Total Qty | [7 empty] | 377 | Sqm
b | 1st Floor
| Loundromat |  | 1 | x | 1 | 3.5 | 3.3 |  | 11.55
| Pantry |  | 1 | x | 1 | 3.8 | 2.2 |  | 8.36
| Twin Bed |  | 1 | x | 5 | 12.93 |  |  | 64.65
| Dorm 4 Bed |  | 1 | x | 5 | 24.16 |  |  | 120.8
| Dorm 4 Bed |  | 1 | x | 3 | 24.16 |  |  | 72.48
| Laundry mat 1 |  | 1 | x | 1 | 3.3 | 1.9 |  | 6.27
| 1.5m wide corridor |  | 1 | x | 3 | 16.5 | 1.5 |  | 74.25
| 1.5m wide corridor |  | 1 | x | 3 | 13.2 | 1.5 |  | 59.4
| 1.5m wide corridor |  | 1 | x | 3 | 16.67 | 1.5 |  | 75.02
| 1.0m wide corridor |  | 1 | x | 3 | 3.9 | 1 |  | 11.7
| 1.2m wide corridor |  | 1 | x | 1 | 1.83 | 1.2 |  | 2.2
506.68
| Total Qty | [7 empty] | 507 | Sqm
c | 2nd Floor
| as same as First Floor qty | [7 empty] | 507 | Sqm
d | 3rd Floor
| as same as Second Floor qty | [7 empty] | 507 | Sqm
| Grand Total | [7 empty] | 1898 | Sqm
31 | Providing and fixing of flooring with best approved quality of ceramic tiles (Anti-skid) of various sizes over a base layer of cement mortar 1:4 (One Cement and three of M.sand) 20mm thick and pointing with same colour cement neatly etc., including finishing the joints and appointing flush with even surfaces etc., as directed. Rate shall include wastages, preparation of base surface, cleaning, acid wash over the finished surface, protection with Gypsum / Pop layer over plastic sheet and removing the same before handing over, work at all levels and as complete with all respects complying with relevant standard specification and as directed by the departmental officers.The sample and desing should be got approved
Ground Floor
Toilet
| Common Lounge |  | 1 | x | 1 | 1.5 | 1.6 |  | 2.4
Creche
| Twin Bed |  | 1 | x | 3 | 3.43 |  |  | 10.29
| Warden Room Twin Bed |  | 1 | x | 1 | 2.2 | 2.2 |  | 4.84
| Sick room |  | 1 | x | 1 | 2.2 | 2.2 |  | 4.84
| Wash Area |  | 1 | x | 1 | 2.37 | 2.6 |  | 6.17
| Common Toilet |  | 1 | x | 1 | 2.5 | 2.8 |  | 7
| Security Toilet |  | 1 | x | 1 | 1.2 | 2 |  | 2.4
| Physically Challanged |  | 1 | x | 2 | 2.2 | 2.2 |  | 9.68
| Admin |  | 1 | x | 1 | 1.5 | 1.6 |  | 2.4
1st to 3rd floor
Toilet
| Twin Bed |  | 3 | x | 5 | 3.43 |  |  | 51.45
| Common Bath |  | 3 | x | 1 | 5.07 | 7.8 |  | 118.64
220.11
| Total Qty | [7 empty] | 221 | Sqm
32 | Supply and laying with best quality the following materials of Machine Polished granite slab for wash basin counter top of 18 to 20mm thick (Jet Black) including cutting for wash basin and edge polishing to be set in CM 1:4 (1 of cement : 4 of M.sand) 20 mm thick including finishing the joints with white cement slurry, cutting, edge chamfering to approved shape and polishing rough, medium, nice and tin-oxide polish.Rate shall include wastages, preparation of base surface, cleaning, acid wash over the finished surface, protection with Gypsum / Pop layer over plastic sheet and removing the same before handing over, work at all levels and as complete with all respects complying with relevant standard specification and as directed by the departmental officers. The sample and desing should be got approved.
Ground floor
| Wash Area |  | 1 | x | 1 | 2.375 | 0.6 |  | 1.43
1st to 3 rd floor
| Common bath |  | 1 | x | 3 | 4.6 | 0.6 |  | 8.28
9.71
| Total Qty | [7 empty] | 10 | Sqm
33 | Supply and Laying flooring with best quality of Granite slab leather finish 18 to 20mm thick (Steel Grey, Sira Grey, Ruby Red, SK Blue, Raw silk, Antique Brown) of size not less than 1200 x 600 mm machine cut with approved pattern in a single colour/multiple colour and set in C.M 1:4 (1 of cement : 4 of M.sand) 20 mm thick topped with white cement slurry (for surface contact of the bottom of the granite slab) as per approved pattern, including finishing the joints with matching shade, cement slurry, cutting, edge chamfering and polishing rough, medium, nice and tin-oxide polish. Rate shall include wastages, preparation of base surface, cleaning, acid wash over the finished surface, protection with Gypsum / Pop layer over plastic sheet and removing the same before handing over, work at all levels and as complete with all respects complying with relevant standard specification and as directed by the departmental officers. The Sample should be got approvd.
Ground Floor
| Ramp Entrance |  | 1 | x | 1 | 5.57 | 2.4 |  | 13.37
| Ramp |  | 1 | x | 1 | 5.4 | 1.9 |  | 10.26
Staircase - 1
| GF landing |  | 1 | x | 1 | 5.4 | 3.3 |  | 17.82
| Midlanding |  | 1 | x | 4 | 3.3 | 1.5 |  | 19.8
| Terrace landing |  | 1 | x | 1 | 3.3 | 2.1 |  | 6.93
Staircase - 2
| GF landing |  | 1 | x | 1 | 5.4 | 3.3 |  | 17.82
| Midlanding |  | 1 | x | 4 | 3.3 | 1.5 |  | 19.8
| Terrace landing |  | 1 | x | 1 | 3.3 | 2.1 |  | 6.93
112.73
| Total Qty | [7 empty] | 113 | Sqm
34 | Supply and Laying flooring with best quality approved colour Granite slab Polished finish 18 to 20mm thick (Green teak, Fox brown, Royal brown, Ruby Red and Raw silk) of size not less than 1200 x 600 mm machine cut with approved pattern in a single colour/multiple colour and set in C.M 1:4 (1 of cement : 4 of M.sand) 20 mm thick topped with white cement slurry (for surface contact of the bottom of the granite slab) as per approved pattern, including finishing the joints with matching shade, cement slurry, cutting, edge chamfering and polishing rough, medium, nice and tin-oxide polish. Rate shall include wastages, preparation of base surface, cleaning, acid wash over the finished surface, protection with Gypsum / Pop layer over plastic sheet and removing the same before handing over, work at all levels and as complete with all respects complying with relevant standard specification and as directed by the departmental officers. The Sample should be got approvd
| Provisional Qty |  | 1 | x | 1 | 10 |  |  | 10 | Sqm
35 | Supply and Laying flooring with best quality approved colour leather Granite slab 18 to 20 mm thick in a single piece (Sira grey) for each step for the entire width of the stair, machine cut and machine high pre-polished, set in C.M 1:4 (1 of cement : 4 of M.sand) 20 mm thick topped with white cement slurry (for surface contact of the bottom of the granite slab) as per approved pattern, including finishing the joints with matching shade, cement slurry, cutting, edge chamfering and polishing rough, medium, nice tin-oxide polish. Rate including wastages, preparation of surface, necessary hacking in RCC surface, cutting to required shape, edging, edge moulding anti skid & grooves as per drawing, tools and plants, fuel, curing, cleaning, acid wash over finished surface, protection with Gypsum / Pop layer over plastic sheet and removing the same before handing over as complete with all respects complying with relevant standard specification and as directed by the departmental officers. The Sample should be got approvd.
Ground Floor
| Tread Entrance |  | 1 | x | 2 | 3.5 | 0.3 |  | 2.1
| Tread Ele .Room |  | 1 | x | 2 | 3.8 | 0.3 |  | 2.28
| Riser |  | 1 | x | 3 | 3.5 |  | 0.15 | 1.58
|  |  | 1 | x | 3 | 3.8 |  | 0.15 | 1.71
Staircase 1
| Tread GF to FF |  | 1 | x | 24 | 1.5 | 0.3 |  | 10.8
| Tread FF to terrace |  | 3 | x | 21 | 1.5 | 0.3 |  | 28.35
| Riser GF to FF |  | 1 | x | 27 | 1.5 |  | 0.15 | 6.08
| Riser FF to terrace |  | 3 | x | 23 | 1.5 |  | 0.15 | 15.53
Staircase 2
| Tread GF to FF |  | 1 | x | 24 | 1.5 | 0.3 |  | 10.8
| Tread FF to terrace |  | 3 | x | 21 | 1.5 | 0.3 |  | 28.35
| Riser GF to FF |  | 1 | x | 27 | 1.5 |  | 0.15 | 6.08
| Riser FF to terrace |  | 3 | x | 23 | 1.5 |  | 0.15 | 15.53
Staircase at lift machine room
| Tread |  | 1 | x | 5 | 1.5 | 0.3 |  | 2.25
| Riser |  | 1 | x | 6 | 1.5 |  | 0.15 | 1.35
| Granite Planter Box |  | 1 | x | 2 | 7.3 | 0.6 |  | 8.76
141.55
| Total Qty | [7 empty] | 142 | Sqm
36 | Supply and Laying with best quality approved Kotah stone slab not less than 20 mm thick and the size of slab in general not less than 1200 x 600 mm machine cut and machine high pre-polished, set in C.M 1:4 (1 of cement : 4 of M.sand ), 20 mm thick topped with white cement slurry (for surface contact of the bottom of the Kotah slab) as per approved pattern/design as per drawing by using irrespective of size and shape, including finishing the joints with white cement slurry, cutting, edge chamfering and polishing rough, medium, nice and acid wash and tin-oxide polish. Rate shall include wastages, preparation of base surface, cleaning, acid wash over the finished surface, protection with Gypsum / Pop layer over plastic sheet and removing the same before handing over, work at all levels and as complete with all respects complying with relevant standard specification and as directed by the departmental officers. The Sample should be got approvd.
Ground Floor
| Kitchen |  | 1 | x | 1 | 5 | 0.6 |  | 3
1st to 3rd floor
| Pantry |  | 1 | x | 3 | 2.6 | 0.6 |  | 4.68
7.68
| Total Qty | [7 empty] | 8 | Sqm
37 | Supply and Laying with best quality approved Kotah stone slab not less than 20 mm thick in a single piece for each step for the entire width of the stair machine cut and machine high pre-polished, set in C.M 1:4 (1 of cement : 4 of M.sand), 20 mm thick topped with white cement slurry (for surface contact of the bottom of the Kotah slab) as per approved drawing including finishing the joints with white cement slurry, cutting, edge chamfering and polishing rough, medium, nice and acid wash and tin-oxide polish. Rate shall include for preparation of base surface & finished the surface, protection with gypsum/pop layer over plastic sheet and removing the same before handing over, work at all levels. For Raiser and Treads instead of floor including edge moulding anti skid & grooves with polishing and non slippery stripes etc and as complete with all respects complying with relevant standard specification as directed by the departmental officers. The Sample should be got approvd.
| Provisional Qty |  | 1 | x | 1 | 10 |  |  | 10 | Sqm
38 | Providing flooring with best quality approved make White ceramic tiles ranges, Size of tiles shall be 6mm thick of 300 x 300 mm size set in CM 1:4, (1 of cement : 4 of M.sand), 20mm thick and pointing the joints with Laticrete and pointing with Laticrete of approved make and as directed. Rate shall include for preparation of base surface, and finishing the surface, cleaning the surface, and protecting and with Gypsum / POP layer over Plastic sheet and removing the same before handing over, work at all levels etc. as complete in all respects and complying with relevant standard specifications and as directed .( Over Head Tanks & U.G.Sump). The Sample should be got approvd.
| UG Sump |  | 1 | x | 3 | 2.3 | 3 |  | 20.7
| Over head tank |  | 1 | x | 1 | 2.4 | 1.8 |  | 4.32
|  |  | 1 | x | 1 | 1 | 1.8 |  | 1.8
26.82
| Total Qty | [7 empty] | 27 | Sqm
SKIRTING WORKS
39 | Supply and Laying Double charged vitrified skirting 100 mm high of same approved flooring tile set in C.M 1:3 (1 of Cement : 3 of M.sand) 12 mm thick and pointing the joints with white cement compound and matching corner tile beading. Rate including wastages, chasing of wall for flushing the tile inline with wall surface with necessary grooves, preparation of surface, necessary hacking in RCC surface, cutting of tiles to required shape, edging, curing, cleaning, acid wash over finished surface, protection with Gypsum / Pop layer over Plastic sheet and removing the same before handing over as complete with all respects complying with relevant standard specification and as directed by the departmental officers. The Sample should be got approvd.
Ground Floor
| Common Lounge |  | 1 | x | 1 | 41.15 |  |  | 41.15
| Warden Room |  | 1 | x | 1 | 20.4 |  |  | 20.4
| Sick room |  | 1 | x | 1 | 20.4 |  |  | 20.4
| Dining Room |  | 1 | x | 1 | 30.8 |  |  | 30.8
| Creche |  | 1 | x | 1 | 37.05 |  |  | 37.05
| 1.5 m wide corrodor |  | 1 | x | 1 | 24.6 |  |  | 24.6
| Lobby |  | 1 | x | 1 | 14.62 |  |  | 14.62
| Stiarcase Portion |  | 1 | x | 2 | 14.1 |  |  | 28.2
| Loundromat |  | 1 | x | 1 | 10.4 |  |  | 10.4
| 1.5m wide corridor |  | 1 | x | 1 | 17.3 |  |  | 17.3
| Phy.Challanged Room |  | 1 | x | 2 | 15.8 |  |  | 31.6
| Admin |  | 1 | x | 1 | 17.2 |  |  | 17.2
| 1.5m wide corridor |  | 1 | x | 1 | 27.33 |  |  | 27.33
Deduction
| D1 |  | -1 | x | 8 | 1.2 |  |  | -9.6
| D2 |  | -1 | x | 8 | 1 |  |  | -8
| D3 |  | -1 | x | 6 | 0.9 |  |  | -5.4
| D4 |  | -1 | x | 6 | 0.75 |  |  | -4.5
| D2A |  | -1 | x | 2 | 1 |  |  | -2
| Op |  | -1 | x | 3 | 1.2 |  |  | -3.6
| op1 |  | -1 | x | 1 | 1 |  |  | -1
| Rs |  | 1 | x | 1 | 3 |  |  | 3
1st to 3rd floor
| Loundromat |  | 3 | x | 1 | 13.6 |  |  | 40.8
| Pantry |  | 3 | x | 1 | 12 |  |  | 36
| Passage |  | 3 | x | 1 | 5.3 |  |  | 15.9
| Twin bed |  | 3 | x | 5 | 18.9 |  |  | 283.5
| 1.5m wide corridor |  | 3 | x | 1 | 23 |  |  | 69
| Twin- 4 bed |  | 3 | x | 5 | 20.4 |  |  | 306
| Dorm -4 bed |  | 3 | x | 3 | 20.4 |  |  | 183.6
| 1.5m wide corridor |  | 3 | x | 1 | 23.23 |  |  | 69.69
| 1.5m wide corridor |  | 3 | x | 1 | 14.55 |  |  | 43.65
| Security cabin |  | 2 | x | 1 | 7.45 |  |  | 14.9
Deduction
| D3 |  | -3 | x | 24 | 0.9 |  |  | -64.8
| D4 |  | -3 | x | 15 | 0.75 |  |  | -33.75
| OP1 |  | -3 | x | 1 | 1 |  |  | -3
| OP |  | -3 | x | 2 | 1.2 |  |  | -7.2
1244.24
| Total Qty | [7 empty] | 1245 | Rmt
40 | Supply and Laying 100 mm high skirting with best quality approved Kotah slab of thickness not less than 20 mm, machine cut and machine high pre-polished set in set in cement mortar 1:3(1 of Cement : 3 of M.sand) 12 mm thick . Rate shall include for preparation of surface, with tin-oxide / high gloss factory polish. Rate including wastages, filleting/ chamfering of the edges along with partial recessing of the skirting into masonry / gypsum wall, including chasing of wall with necessary grooves, preparation of surface, necessary hacking in RCC surface, cutting of tiles to required shape, edging, curing, cleaning, acid wash over finished surface, protection with Gypsum / Pop layer over Plastic sheet and removing the same before handing over as complete with all respects complying with relevant standard specification and as directed by the departmental officers.
| Provisional Qty |  | 1 | x | 1 | 20 |  |  | 20 | Rmt
41 | Providing and fixing of 75mm height Anodized Aluminum Skirting over partition, columns and walls with all accessories. The screws anchored should be recessed and covered with gaskets. Rate should include Covers at corners & ends, screws, wall chipping, plastering, punning., complete at all levels and heights and as directed by Engineer-in- Charge.
| Provisional Qty |  | 1 | x | 1 | 20 |  |  | 20 | Rmt
42 | Providing 100 mm high skirting with best quality approved granite slab of thickness not less than 18 mm, machine cut and leather finish set in cement mortar at all levels and all as per drawing. Rate shall include for preparation of surface, with tin-oxide / high gloss factory polish. Rate also to include filleting/ chamfering of the edges along with partial recessing of the skirting into masonry / gypsum wall. Sample should be got approvd.
Ground Floor
| Staircase - 1 |  | 1 | x | 1 | 3 |  |  | 3
|  |  | 1 | x | 1 | 3.3 |  |  | 3.3
| Staircase - 2 |  | 1 | x | 1 | 3 |  |  | 3
|  |  | 1 | x | 1 | 3.3 |  |  | 3.3
| Mid landing |  | 1 | x | 1 | 10.18 |  |  | 10.18
First Floor
Staircase 1
| Mid landing |  | 1 | x | 4 | 10.18 |  |  | 40.72
| Tread |  | 1 | x | 63 | 0.3 |  |  | 18.9
| Riser |  | 1 | x | 66 | 0.15 |  |  | 9.9
Terrace Floor
| Landing |  | 1 | x | 1 | 10 |  |  | 10
Staircase 2
| Mid landing |  | 1 | x | 4 | 10.18 |  |  | 40.72
| Tread |  | 1 | x | 63 | 0.3 |  |  | 18.9
| Riser |  | 1 | x | 66 | 0.15 |  |  | 9.9
Terrace Floor
| Landing |  | 1 | x | 1 | 10 |  |  | 10
181.82
| Total Qty | [7 empty] | 182 | Rmt
WALL DADO
43 | Supply and Fixing Dadoing with best quality polished vitrified tile of approved make set in C.M 1:3 (1 of Cement : 3 of M.sand) 12 mm thick and pointing the joints with white cement compound and matching corner tile beading. Rate including all materials, labour charges, wastages, necessary lead and lifts, working at all levels, transportation charges, loading, unloading, chasing of wall for flushing the tile inline with wall surface, preparation of surface, necessary hacking in RCC surface, cutting of tiles to required shape, edging, tools and plants, fuel, curing, cleaning, acid wash over finished surface, protection with Gypsum / Pop layer over Plastic sheet and removing the same before handing over as complete with all respects complying with relevant standard specification and as directed by the Engineer-in-charge.(Toilets). Sample should be got approvd.
Ground Floor
Toilet
| Common Lounge |  | 1 | x | 1 | 6.2 |  | 2.25 | 13.95
Creche
| Twin Bed |  | 1 | x | 3 | 7.7 |  | 2.25 | 51.98
| Warden Room Twin Bed |  | 1 | x | 1 | 8.8 |  | 2.25 | 19.8
| Sick room |  | 1 | x | 1 | 8.8 |  | 2.25 | 19.8
| Wash Area |  | 1 | x | 1 | 9.94 |  | 2.25 | 22.37
| Common Toilet |  | 1 | x | 1 | 10.5 |  | 2.25 | 23.63
|  |  | 1 | x | 1 | 4.2 |  | 2.25 | 9.45
| Physically Challanged |  | 1 | x | 2 | 8.8 |  | 2.25 | 39.6
| Admin |  | 1 | x | 1 | 6.2 |  | 2.25 | 13.95
| Security Toilet |  | 1 | x | 1 | 6.4 |  | 2.25 | 14.4
Deduction
| V1 |  | -1 | x | 12 | 0.6 |  | 0.75 | -5.4
| D4 |  | -1 | x | 7 | 0.75 |  | 2.1 | -11.03
| D2A |  | -1 | x | 2 | 1 |  | 2.1 | -4.2
| D1 |  | -1 | x | 2 | 1 |  | 2.1 | -4.2
| D5 |  | -1 |  | 1 | 0.75 |  | 2.1 | -1.58
1st to 3rd floor
Toilet
| Twin Bed |  | 3 | x | 5 | 7.7 |  | 2.25 | 259.88
| Bath |  | 3 | x | 3 | 5.1 |  | 2.25 | 103.28
| Bath |  | 3 | x | 1 | 5.66 |  | 2.25 | 38.21
| W.C |  | 3 | x | 4 | 5.5 |  | 2.25 | 148.5
| Com.Both |  | 3 | x | 1 | 22.3 |  | 2.25 | 150.53
Deduction
| V1 |  | -3 | x | 13 | 0.6 |  | 0.75 | -17.55
| D4 |  | -3 | x | 21 | 0.75 |  | 2.1 | -99.23
| D1 |  | -1 | x | 1 | 1 |  | 2.1 | -2.1
784.04
| Total Qty | [7 empty] | 785 | Sqm
44 | Providing dadoing with machine cut polished best quality approved colour granite slab (Synthetic grey, Parasise colour) of thickness not less than 20mm of size 1200x600 / 900x600 mm, set in C.M 1:3 ( 1 of cement : 3 of M.sand ), thickness not less than 20 mm including pointing with matching colour of Latapoxy SP100 and fixing with stainless steel clamps 6mm dia. and 100 mm long welded with 40 mm and 25 mm long pieces at two ends to right angle, the former with horizontal position to be embedded in brick wall / concrete surface and the later with vertical position to be inserted and caulked in to the holes of the slab, drilled for the purpose, both forming 'T' shape and cement grouted including edge polishing wherever required and forming groove at joints as directed at all levels.
Rate including all materials, labour charges, wastages, necessary lead and lifts, working at all levels, transportation charges, loading, unloading, filleting/ chamfering of the edges along with partial recessing of the skirting into masonry, preparation of surface, necessary hacking in RCC surface, cutting of tiles to required shape, edging, tools and plants, fuel, curing, cleaning, acid wash over finished surface, protection with Gypsum / Pop layer over Plastic sheet and removing the same before handing over as complete with all respects complying with relevant standard specification and as directed by the departmental officers. Rate shall include for preparation of base surface, cleaning, chamfering, edge polishing, with tin-oxide / high gloss factory polish, provision of 'V' shaped notch cuts along the horizontal and vertical joints of specified size as detailed in the drawing protection with Gypsum/POP layer over plastic sheet etc. complete, as directed. Sample should be got approvd.
Lift front
| Ground to Terrace Floor |  | 1 | x | 4 | 2.5 |  | 2.95 | 29.5
|  |  | 1 | x | 4 | 5.9 | 0.2 |  | 4.72
|  |  | -1 | x | 4 | 0.9 |  | 2.15 | -7.74
26.48
| Total Qty | [7 empty] | 27 | Sqm
45 | Supply and fixing wall dado with best quality approved make White Glossy ceramic tiles sizes 300 x 300 mm x 6 mm thick set in CM 1:3 (1 of Cement : 3 of M.sand) 10mm thick and pointing with white cement and as directed. Rate shall include for preparation of base surface, and finishing the surface, cleaning the surface, work at all levels etc. as complete and as directed by the departmental officers (For Over Head Tanks & U.G.Sump) Rate including all materials, labour charges, wastages, necessary lead and lifts, working at all levels, transportation charges, loading, unloading, preparation of surface, necessary hacking in RCC surface, cutting of tiles to required shape, edging, tools and plants, fuel, curing, cleaning, acid wash over finished surface, protection with Gypsum / Pop layer removing the same before handing over as complete with all respects complying with relevant standard specification and as directed by the departmental officers. Sample should be got approvd.
| UG Sump |  | 1 | x | 3 | 10.6 |  | 1.8 | 57.24
| OHT |  | 1 | x | 1 | 5.6 |  | 2.05 | 11.48
|  |  | 1 | x | 1 | 8.4 |  | 2.05 | 17.22
85.94
| Total Qty | [7 empty] | 86 | Sqm
46 | Providing Dadoing with best quality Ceramic tile of approved make and size set in cement mortar 1:3 (1 of Cement : 3 of M.sand), pointing the joints with white cement compound and matching corner tile beading. Rate including all materials, labour charges, wastages, necessary lead and lifts, working at all levels, transportation charges, loading, unloading, chasing of wall for flushing the tile inline with wall surface, preparation of surface, necessary hacking in RCC surface, cutting of tiles to required shape, edging, tools and plants, fuel, curing, cleaning, acid wash over finished surface, protection with Gypsum / Pop layer over Plastic sheet and removing the same before handing over as complete with all respects complying with relevant standard specification and as directed by the Engineer-in-charge. (Kitchen & wash ) Sample should be got approvd.
| Kitchen |  | 1 | x | 1 | 8 | 1.5 |  | 12
12
| Total Qty | [7 empty] | 12 | Sqm
PLASTERING WORKS
47 | Plastering of 12 mm thick for Internal walls with cement mortar 1:5 (1 of cement : 5 of P.sand) according to specifications. Rate shall include for providing GI chicken mesh of nominal thickness at the junctions of masonry and concrete works to a width of 100 to 125mm including tying in position with suitable clamps/screw, necessary hacking in RCC surface, scaffolding, stagging, curing at all levels and elevations etc.as complete with all respects complying with relevant standard specification, as directed by the departmental officers.
Ground Floor
| Common Lounge |  | 1 | x | 1 | 41.15 |  | 3.875 | 159.46
| Elec room |  | 1 | x | 1 | 20.4 |  | 3.875 | 79.05
| Warden Room |  | 1 | x | 1 | 20.4 |  | 3.875 | 79.05
| Sick room |  | 1 | x | 1 | 20.4 |  | 3.875 | 79.05
| Dining Room |  | 1 | x | 1 | 30.8 |  | 3.875 | 119.35
| Kitchen |  | 1 | x | 1 | 20.15 |  | 3.875 | 78.09
| Creche |  | 1 | x | 1 | 37.05 |  | 3.875 | 143.57
| Duct |  | 1 | x | 2 | 4 |  | 3.875 | 31
| 1.5 m wide corrodor |  | 1 | x | 1 | 24.6 |  | 3.875 | 95.33
| Lobby |  | 1 | x | 1 | 14.62 |  | 3.875 | 56.66
| Stiarcase Portion |  | 1 | x | 2 | 14.1 |  | 3.875 | 109.28
| Loundromat |  | 1 | x | 1 | 10.4 |  | 3.875 | 40.3
| 1.5m wide corridor |  | 1 | x | 1 | 17.3 |  | 3.875 | 67.04
| Phy.Challanged Room |  | 1 | x | 2 | 15.8 |  | 3.875 | 122.45
| Admin |  | 1 | x | 1 | 17.2 |  | 3.875 | 66.65
| 1.5m wide corridor |  | 1 | x | 1 | 27.33 |  | 3.875 | 105.91
Deduction
| D1 |  | -1 | x | 8 | 1.2 |  | 2.1 | -20.16
| D2 |  | -1 | x | 8 | 1 |  | 2.1 | -16.8
| D3 |  | -1 | x | 6 | 0.9 |  | 2.1 | -11.34
| D4 |  | -1 | x | 6 | 0.75 |  | 2.1 | -9.45
| D2A |  | -1 | x | 2 | 1 |  | 2.1 | -4.2
| Op |  | -1 | x | 3 | 1.2 |  | 2.1 | -7.56
| op1 |  | -1 | x | 1 | 1 |  | 2.1 | -2.1
| W1 |  | -1 | x | 9 | 1.5 |  | 1.2 | -16.2
| W2 |  | -1 | x | 2 | 2.15 |  | 1.2 | -5.16
| W3 |  | -1 | x | 2 | 1.2 |  | 1.2 | -2.88
| KW1 |  | -1 | x | 1 | 2.15 |  | 0.9 | -1.94
| KW2 |  | -1 | x | 1 | 1.2 |  | 0.9 | -1.08
| FW |  | -1 | x | 1 | 1.5 |  | 0.75 | -1.13
| SW |  | -1 | x | 2 | 1.5 |  | 0.75 | -2.25
| Rs |  | 1 | x | 1 | 3 |  | 3 | 9
| V1 |  | -1 | x | 2 | 0.6 |  | 0.75 | -0.9
1st to 3rd floor
| Loundromat |  | 3 | x | 1 | 13.6 |  | 3.275 | 133.62
| Pantry |  | 3 | x | 1 | 12 |  | 3.275 | 117.9
| Passage |  | 3 | x | 1 | 5.3 |  | 3.275 | 52.08
| Twin bed |  | 3 | x | 5 | 18.9 |  | 3.275 | 928.47
| Duct -1 |  | 3 | x | 1 | 3.1 |  | 3.275 | 30.46
| Duct -2 |  | 3 | x | 2 | 4.6 |  | 3.275 | 90.39
| 1.5m wide corridor |  | 3 | x | 1 | 23 |  | 3.275 | 225.98
| Twin- 4 bed |  | 3 | x | 5 | 20.4 |  | 3.275 | 1002.15
| Dorm -4 bed |  | 3 | x | 3 | 20.4 |  | 3.275 | 601.29
| 1.5m wide corridor |  | 3 | x | 1 | 23.23 |  | 3.275 | 228.24
| 1.5m wide corridor |  | 3 | x | 1 | 14.55 |  | 3.275 | 142.96
Deduction
| D3 |  | -3 | x | 24 | 0.9 |  | 2.1 | -136.08
| D4 |  | -3 | x | 15 | 0.75 |  | 2.1 | -70.88
| OP1 |  | -3 | x | 1 | 1 |  | 2.1 | -6.3
| OP |  | -3 | x | 2 | 1.2 |  | 2.1 | -15.12
| W1 |  | -3 | x | 7 | 1.5 |  | 1.2 | -37.8
| W2 |  | -3 | x | 8 | 2.15 |  | 1.2 | -61.92
| W3 |  | -3 | x | 1 | 1.2 |  | 1.2 | -4.32
| V1 |  | -3 | x | 18 | 0.6 |  | 0.75 | -24.3
Terrace Floor
| Lift machine room |  | 1 | x | 1 | 10.4 |  | 4.65 | 48.36
| Staircase 1 |  | 1 | x | 1 | 16.2 |  | 2.85 | 46.17
| Staircase 2 |  | 1 | x | 1 | 16.2 |  | 2.85 | 46.17
Deduction
| D2 |  | -1 | x | 4 | 0.9 |  | 2.15 | -7.74
| W3 |  | -1 | x | 2 | 1.5 |  | 1.25 | -3.75
Lift wall
| GF to machine room |  | 1 | x | 1 | 8 |  | 15.7 | 125.6
| Security Cabin |  | 2 | x | 1 | 8.8 |  | 2.725 | 47.96
| Toilet |  | 0 | x | 1 | 5.2 |  | 2.725 | 0
Deduction
| W3 |  | -2 | x | 1 | 1.2 |  | 1.2 | -2.88
| D5 |  | -2 | x | 1 | 0.75 |  | 2.1 | -3.15
| V1 |  | 0 | x | 1 | 0.6 |  | 0.75 | 0
Se.Tank Plastering Inner
| Raft Bottom |  | 1 | x | 2 | 2.54 | 6.7 |  | 34.036
| Septic Tank |  | 1 | x | 3 | 9.08 |  | 4.4 | 119.856
4985.542
| Total Qty | [7 empty] | 4986 | Sqm
48 | Plastering 15 mm thick for external surfaces with C.M1:5 (1 of cement : 5 of P.sand) including water proofing compound of “CICO No.1 or equivalent“ as per Manufacturer's Specification with sponge finish (washed sand finish) all complete as per specification and as directed.The rate shall include for include for necessary hacking, staging, scaffolding and curing at all levels and elevations and for providing drip bands / moulds / grooves to any size and shape etc.. as complete with all respects complying with relevant standard specification, as directed by the departmental officers.
Plinth Beam
X - axis
| PB1 | Grid S | 2 | x | 1 | 27.8 |  | 0.45 | 25.02
| PB1 | Grid S | 2 | x | 1 | 5.375 |  | 0.6 | 6.45
| PB5 | Grid Q | 2 | x | 1 | 7.5 |  | 0.45 | 6.75
| PB3 | GrS&Q | 2 | x | 1 | 8.2 |  | 0.45 | 7.38
| PB2 | Grid S | 2 | x | 1 | 1.425 |  | 0.45 | 1.2825
| PB4 | Grid R | 2 | x | 1 | 5.075 |  | 0.45 | 4.5675
| PB6 | Grid P | 2 | x | 1 | 5.075 |  | 0.6 | 6.09
| PB10 | Grid P | 2 | x | 1 | 5.8 |  | 0.45 | 5.22
| PB8 | Grid M | 2 | x | 1 | 21.9 |  | 0.45 | 19.71
| PB9 | Grid N | 2 | x | 1 | 2.9 |  | 0.45 | 2.61
| PB16 | Grid K | 2 | x | 1 | 21.775 |  | 0.45 | 19.5975
| PB15 | Grid L | 2 | x | 1 | 6.4 |  | 0.6 | 7.68
| PB11 | Grid J | 2 | x | 1 | 6 |  | 0.45 | 5.4
| PB17 | Grid L&H | 2 | x | 1 | 2.5 |  | 0.45 | 2.25
| PB13 | Grid J&G | 2 | x | 2 | 1.1 |  | 0.45 | 1.98
| PB12 | Grid F | 2 | x | 1 | 7.9 |  | 0.45 | 7.11
| PB20 | Grid F | 2 | x | 1 | 3.7 |  | 0.45 | 3.33
| PB18 | Grid H | 2 | x | 1 | 1.956 |  | 0.45 | 1.7604
| PB18 | Grid H | 2 | x | 1 | 6.6 |  | 0.6 | 7.92
| PB17 | Grid H | 2 | x | 1 | 2.5 |  | 0.6 | 3
| PB11 | Grid C | 2 | x | 1 | 6.2 |  | 0.45 | 5.58
| PB22 | Grid E | 2 | x | 1 | 12.975 |  | 0.45 | 11.6775
| PB19 | Grid D | 2 | x | 1 | 1.9 |  | 0.6 | 2.28
| PB19 | Grid D | 2 | x | 1 | 6.8 |  | 0.6 | 8.16
| PB14 | Grid B | 2 | x | 1 | 1.9 |  | 0.45 | 1.71
| PB23 | Grid B | 2 | x | 1 | 16.675 |  | 0.45 | 15.0075
| PB24 | Grid B | 2 | x | 1 | 1.9 |  | 0.45 | 1.71
| PB25 | Grid A | 2 | x | 1 | 27.8 |  | 0.45 | 25.02
| PB25 | Grid A | 2 | x | 1 | 5.375 |  | 0.6 | 6.45
Y - axis
| PB26 | Grid 1 | 2 | x | 1 | 20.2 |  | 0.45 | 18.18
| PB27 | Grid 2 | 2 | x | 1 | 3.7 |  | 0.6 | 4.44
| PB32 | B/w 2&4 | 2 | x | 1 | 3.3 |  | 0.45 | 2.97
| PB28 | B/w M&J | 2 | x | 1 | 3.5 |  | 0.45 | 3.15
| PB29 | B/w C&A | 2 | x | 1 | 3.5 |  | 0.45 | 3.15
| PB31 | B/w J&C | 2 | x | 1 | 8.3 |  | 0.45 | 7.47
| PB32 | B/w Q&A | 2 | x | 1 | 16.7 |  | 0.45 | 15.03
| PB33 | Grid 4 | 2 | x | 1 | 6.8 |  | 0.45 | 6.12
| PB33 | Grid 4 | 2 | x | 1 | 7.351 |  | 0.45 | 6.6159
| PB33 | Grid 4 | 2 | x | 1 | 6.599 |  | 0.45 | 5.9391
| PB51 | Grid 6 | 2 | x | 1 | 6.5 |  | 0.45 | 5.85
| PB35 | Grid 6 | 2 | x | 1 | 5.4 |  | 0.45 | 4.86
| PB1 | Grid 7 | 2 | x | 3 | 1.7 |  | 0.45 | 4.59
| PB36 | Grid 7 | 2 | x | 1 | 6.8 |  | 0.6 | 8.16
| PB38 | B/w 7&9 | 2 | x | 1 | 2.6 |  | 0.6 | 3.12
| PB51 | Grid 8 | 2 | x | 1 | 4.4 |  | 0.45 | 3.96
| PB37 | Grid 9 | 2 | x | 1 | 6.8 |  | 0.6 | 8.16
| PB51 | Grid 8 | 2 | x | 1 | 4.4 |  | 0.45 | 3.96
| PB38 | Grid 9&11 | 2 | x | 1 | 2.6 |  | 0.45 | 2.34
| PB36 | Grid11 | 2 | x | 1 | 6.799 |  | 0.45 | 6.1191
| PB39 | Grid12 | 2 | x | 1 | 11.8 |  | 0.45 | 10.62
| PB40 | Grid13 | 2 | x | 1 | 6.799 |  | 0.45 | 6.1191
| PB41 | Grid14 | 2 | x | 1 | 11.9 |  | 0.45 | 10.71
| PB42 | Grid14 | 2 | x | 1 | 12.201 |  | 0.45 | 10.9809
| PB43 | Grid16 | 2 | x | 1 | 8.201 |  | 0.6 | 9.8412
| PB44 | Grid17 | 2 | x | 1 | 11.01 |  | 0.45 | 9.909
| PB46 | Grid17&18 | 2 | x | 1 | 4.2 |  | 0.45 | 3.78
| PB47 | Grid17&18 | 2 | x | 1 | 1.1 |  | 0.45 | 0.99
| PB48 | Grid17&19 | 2 | x | 1 | 3 |  | 0.45 | 2.7
| PB49 | Grid19 | 2 | x | 1 | 12.201 |  | 0.45 | 10.9809
| PB50 | Grid19 | 2 | x | 1 | 8.201 |  | 0.6 | 9.8412
Head room
| ST-1 & lift machine |  | 1 | x | 1 | 29.2 |  | 4.65 | 135.78
| ST-2 |  | 1 | x | 1 | 22 |  | 4.65 | 102.3
Parapet wall
| Inside |  | 1 | x | 2 | 102.98 |  | 1.2 | 247.152
| Top |  | 1 | x | 1 | 102.98 |  | 0.2 | 20.596
| Wash Area |  | 1 | x | 1 | 19.24 |  | 2.7 | 51.95
Main Building
| GF - First Floor |  | 1 | x | 1 | 110.95 |  | 4.45 | 493.73
| FF to Terrace |  | 1 | x | 1 | 115.15 |  | 10.2 | 1174.53
| Court yard |  | 1 | x | 1 | 33.15 |  | 10.2 | 338.13
| FF front wall |  | 1 | x | 1 | 16.2 |  | 2.1 | 34.02
Deduction
| D2 |  | -1 | x | 4 | 1 |  | 2.1 | -8.4
| W1 |  | -1 | x | 33 | 1.5 |  | 1.2 | -59.4
| W2 |  | -1 | x | 26 | 2.15 |  | 1.2 | -67.08
| W3 |  | -1 | x | 4 | 1.2 |  | 1.2 | -5.76
| W4 |  | -1 | x | 2 | 1.5 |  | 1.95 | -5.85
| KW1 |  | -1 | x | 1 | 2.15 |  | 0.9 | -1.94
| KW2 |  | -1 | x | 2 | 1.2 |  | 0.9 | -2.16
| FW |  | -1 | x | 8 | 1.5 |  | 0.75 | -9
| V1 |  | -1 | x | 31 | 0.6 |  | 0.75 | -13.95
jaali wall
| Ground floor |  | -1 | x | 6 | 1.5 |  | 1.9 | -17.1
|  |  | -1 | x | 1 | 3.4 |  | 1.9 | -6.46
| 1st floor |  | -1 | x | 2 | 3.4 |  | 1.9 | -12.92
|  |  | -1 | x | 2 | 3.8 |  | 1.9 | -14.44
| Court yard |  | -1 | x | 4 | 1.5 |  | 1.9 | -11.4
|  |  | -1 | x | 1 | 2.95 |  | 1.9 | -5.61
|  |  | -1 | x | 1 | 3.4 |  | 1.9 | -6.46
|  |  | -1 | x | 1 | 3.8 |  | 1.9 | -7.22
|  |  | -1 | x | 1 | 3 |  | 1.9 | -5.7
| 2nd floor & 3rd floor |  | -2 | x | 2 | 3 |  | 1.9 | -22.8
|  |  | -2 | x | 1 | 3.4 |  | 1.9 | -12.92
|  |  | -2 | x | 1 | 3.8 |  | 1.9 | -14.44
|  |  | -2 | x | 2 | 1.5 |  | 1.9 | -11.4
Sunshade
Ground Floor
| W1 |  | 1 | x | 12 | 1.9 | 0.6 |  | 13.68
|  |  | 1 | x | 12 | 2.8 |  | 0.1 | 3.36
| W2 |  | 1 | x | 2 | 2.55 | 0.6 |  | 3.06
|  |  | 1 | x | 2 | 2.55 |  | 0.1 | 0.51
| KW1 |  | 1 | x | 1 | 2.55 | 0.6 |  | 1.53
|  |  | 1 | x | 1 | 3.45 |  | 0.1 | 0.345
| KW2 |  | 1 | x | 2 | 1.6 | 0.6 |  | 1.92
|  |  | 1 | x | 2 | 16.9 |  | 0.1 | 3.38
1st to 3rd Floor
| W1 |  | 1 | x | 21 | 1.9 | 0.6 |  | 23.94
|  |  | 1 | x | 21 | 2.8 |  | 0.1 | 5.88
| W2 |  | 1 | x | 24 | 2.55 | 0.6 |  | 36.72
|  |  | 1 | x | 24 | 3.45 |  | 0.1 | 8.28
Terrace
| W3 |  | 1 | x | 4 | 1.6 | 0.6 |  | 3.84
|  |  | 1 | x | 4 | 2.5 |  | 0.1 | 1
| D2 |  | 1 | x | 4 | 1.4 | 0.6 |  | 3.36
|  |  | 1 | x | 4 | 2.3 |  | 0.1 | 0.92
Security Room
| Security Cabin |  | 2 | x | 1 | 8.8 |  | 3.3 | 58.08
| Toilet |  | 1 | x | 1 | 5.2 |  | 3.3 | 17.16
Deduction
| W3 |  | -2 | x | 1 | 1.2 |  | 1.2 | -2.88
| D5 |  | -2 | x | 1 | 0.75 |  | 2.1 | -3.15
| V1 |  | -2 | x | 1 | 0.6 |  | 0.75 | -0.9
Tranformer External Plastering
| All Round Outer Side |  | 1 | x | 1 | 28.22 |  | 1 | 28.22
| Top Surface |  | 1 | x | 1 | 10.11 | 4 |  | 40.44
| OHT Outer Plastering |  | 1 | x | 1 | 12.4 |  | 3.1 | 38.44
D.G External Plastering
| All round - Outer side |  | 1 | x | 1 | 27.6 |  | 0.4 | 11.04
| Top surface |  | 1 | x | 1 | 10.3 | 3.5 |  | 36.05
| Planter Box |  | 1 | x | 2 | 7.3 |  | 1.05 | 15.33
Slab Projection
Ground Floor
| Front Side Horizontal |  | 1 | x | 1 | 32.67 | 0.6 |  | 19.602
| First to Third Vertical |  | 1 | x | 2 | 10.2 | 0.6 |  | 12.24
| Projection Horizontal |  | 1 | x | 1 | 7.9 | 0.6 |  | 4.74
| First to Third Vertical |  | 1 | x | 2 | 10.5 | 0.6 |  | 12.6
| Projection Horizontal |  | 1 | x | 1 | 8.5 | 0.6 |  | 5.1
3112.9743
| Total Qty | [7 empty] | 3113 | Sqm
49 | Plastering 10 mm thick for ceiling including slabs, beams and column drops and staircase waist slab, sunshade, drops, chajjas, RC walls etc.. with Cement Mortar 1:3 (1 of cement : 3 of P.sand) according to the specification. The rate shall include necessary hacking, staging, scaffolding and curing at all levels etc...as complete with all respects complying with relevant standard specification, as directed by the departmental officers.
Ceiling
Ground Floor
| Common Lounge |  | 1 | x | 1 | 7.5 | 9.9 |  | 74.25
| Creche |  | 1 | x | 1 | 4.9 | 9.7 |  | 47.53
| Warden Room Twin Bed |  | 1 | x | 1 | 3.8 | 4.1 |  | 15.58
| Warden Room Twin Bed |  | 1 | x | 1 | 1.8 | 2.2 |  | 3.96
| Sick room |  | 1 | x | 1 | 3.8 | 4.1 |  | 15.58
| Sick room |  | 1 | x | 1 | 1.5 | 2.2 |  | 3.3
| Dining |  | 1 | x | 1 | 7.8 | 6.4 |  | 49.92
| Phy.Challenged Twin Bed |  | 1 | x | 2 | 4.1 | 3.8 |  | 31.16
| Phy.Challenged Twin Bed |  | 1 | x | 2 | 2.5 | 1.5 |  | 7.5
| Admin |  | 1 | x | 1 | 4.8 | 3.8 |  | 18.24
| Admin |  | 1 | x | 1 | 1.5 | 2.1 |  | 3.15
| Electrical Room |  | 1 | x | 1 | 3.8 | 6.4 |  | 24.32
| Kitchen |  | 1 | x | 1 | 5.07 | 5 |  | 25.35
| Wash Area |  | 1 | x | 1 | 2.375 | 0.6 |  | 1.43
| Laundromat |  | 1 | x | 1 | 3.3 | 1.9 |  | 6.27
| Security Cabin |  | 2 | x | 1 | 2.5 | 2.2 |  | 11
Toilet
| Common Lounge |  | 1 | x | 1 | 1.5 | 1.6 |  | 2.4
| Creche |  | 1 | x | 1 | 1.5 | 1.6 |  | 2.4
| Warden Room Twin Bed |  | 1 | x | 1 | 2.2 | 2.2 |  | 4.84
| Sick room |  | 1 | x | 1 | 2.2 | 2.2 |  | 4.84
| Wash Area |  | 1 | x | 1 | 2.37 | 2.6 |  | 6.17
| Common Toilet |  | 1 | x | 1 | 2.5 | 2.6 |  | 6.5
| Physically Challanged |  | 1 | x | 2 | 2.2 | 2.2 |  | 9.68
| Admin |  | 1 | x | 1 | 1.5 | 1.6 |  | 2.4
| 1.5m wide corridor |  | 1 | x | 1 | 16.5 | 1.2 |  | 19.8
| 1.5m wide corridor |  | 1 | x | 1 | 13.2 | 1.5 |  | 19.8
| 1.5m wide corridor |  | 1 | x | 1 | 8 | 1.5 |  | 12
| Lift Near |  | 1 | x | 1 | 0.8 | 1.9 |  | 1.52
| Security room |  | 1 | x | 1 | 1.2 | 2 |  | 2.4
1st to3 rd floor
| Loundromat/pantry |  | 3 | x | 1 | 7.5 | 3.3 |  | 74.25
| Twin Bed |  | 3 | x | 5 | 12.75 |  |  | 191.25
| Dorm 4 Bed |  | 3 | x | 5 | 24.2 |  |  | 363
| Dorm 4 Bed |  | 3 | x | 3 | 24.26 |  |  | 218.34
| Laundry mat 1 |  | 3 | x | 1 | 3.3 | 1.9 |  | 18.81
| Twin Bed |  | 3 | x | 5 | 3.43 |  |  | 51.45
| Common Bath |  | 3 | x | 1 | 5.07 | 7.8 |  | 118.64
| 1.5m wide corridor |  | 3 | x | 1 | 16.5 | 1.2 |  | 59.4
| 1.5m wide corridor |  | 3 | x | 1 | 13.2 | 1.5 |  | 59.4
| 1.5m wide corridor |  | 3 | x | 1 | 8 | 1.5 |  | 36
| Lift Near |  | 3 | x | 1 | 0.8 | 1.9 |  | 4.56
Staircase 01
| Waist slab |  | 1 | x | 1 | 4.5 | 1.5 |  | 6.75
| Waist slab |  | 1 | x | 7 | 3.7 | 1.5 |  | 38.85
| Mid landing |  | 1 | x | 4 | 4.86 |  |  | 19.44
| Roof landing |  | 1 | x | 1 | 1.44 |  |  | 1.44
Staircase 02
| Waist slab |  | 1 | x | 1 | 4.5 | 1.5 |  | 6.75
| Waist slab |  | 1 | x | 7 | 3.7 | 1.5 |  | 38.85
| Mid landing |  | 1 | x | 4 | 4.86 |  |  | 19.44
| Roof landing |  | 1 | x | 1 | 1.44 |  |  | 1.44
Terrace
| Lift machine room |  | 1 | x | 1 | 4.65 | 1.9 |  | 8.84
| Stair 1 & 2 |  | 1 | x | 2 | 3.3 | 6.9 |  | 45.54
Stair at Lift Machine room
| Flight |  | 1 | x | 1 | 2.5 | 1 |  | 2.5
| Roof landing |  | 1 | x | 1 | 1.5 | 1 |  | 1.5
1819.73
| Total Qty | [7 empty] | 1820 | Sqm
50 | Providing 12 mm thick water proof plaster in Toilet internal walls and over head tank with CM 1:3 (1 of cement : 3 of P.sand) with water proofing compound of CICO No:1 or equivalent as per manufacturer’s specification and roughening the surface in green condition with wire brush and clearing of loose particles with sponge brush (washed sand finish). Rate including all materials, labour charges, wastages, necessary lead and lifts, working at all levels, transportation charges, loading, unloading, preparation of surface, necessary hacking in RCC surface, scaffolding, stagging, providing drip bands, moulds to any size and shape as shown in drawings tools and plants, fuel, curing, cleaning, consumables etc as complete with all respects complying with relevant standard specification and as directed by the departmental officers.
Ground Floor
Toilet
| Common Lounge |  | 1 | x | 1 | 6.2 |  | 3.55 | 22.01
| d/t D4 |  | -1 | x | 1 | 0.75 |  | 2.1 | -1.58
| Creche |  | 1 | x | 3 | 7.7 |  | 3.55 | 82.01
| d/t D4 |  | -1 | x | 3 | 0.75 |  | 2.1 | -4.73
| d/t V1 |  | -1 | x | 3 | 0.6 |  | 0.75 | -1.35
| Warden Room Twin Bed |  | 1 | x | 1 | 8.8 |  | 3.55 | 31.24
| d/t D4 |  | -1 | x | 1 | 0.75 |  | 2.1 | -1.58
| d/t V1 |  | -1 | x | 1 | 0.6 |  | 0.75 | -0.45
| Sick room |  | 1 | x | 1 | 8.8 |  | 3.55 | 31.24
| d/t D4 |  | -1 | x | 1 | 0.75 |  | 2.1 | -1.58
| d/t V1 |  | -1 | x | 1 | 0.6 |  | 0.75 | -0.45
| Wash Area |  | 1 | x | 1 | 9.94 |  | 3.55 | 35.29
| op |  | -1 | x | 1 | 1.2 |  | 2.1 | -2.52
| Common Toilet |  | 1 | x | 1 | 7 |  | 3.55 | 24.85
| d/t D4 |  | -1 | x | 1 | 0.75 |  | 2.1 | -1.58
| op |  | -1 | x | 1 | 1.2 |  | 2.1 | -2.52
| W.C |  | 1 | x | 2 | 5.4 |  | 3.55 | 38.34
| d/t D4 |  | -1 | x | 2 | 0.75 |  | 2.1 | -3.15
| d/t V1 |  | -1 | x | 1 | 0.6 |  | 0.75 | -0.45
| Physically Challanged |  | 1 | x | 2 | 8.8 |  | 3.55 | 62.48
| D2 |  | -1 | x | 2 | 0.9 |  | 2.15 | -3.87
| d/t V1 |  | -1 | x | 2 | 0.6 |  | 0.75 | -0.9
| Admin |  | 1 | x | 1 | 6.2 |  | 3.55 | 22.01
| d/t D4 |  | -1 | x | 2 | 0.75 |  | 2.1 | -3.15
| d/t V1 |  | -1 | x | 1 | 0.6 |  | 0.75 | -0.45
Sump
| Floor |  | 1 | x | 1 | 3.5 | 3.5 |  | 12.25
| Wall |  | 1 | x | 1 | 14 |  | 2.5 | 35
1st to 3rd floor
Toilet
| Twin Bed |  | 3 | x | 5 | 7.7 |  | 2.95 | 340.73
| d/t D4 |  | -3 | x | 5 | 0.75 |  | 2.1 | -23.63
| d/t V1 |  | -3 | x | 5 | 0.6 |  | 0.75 | -6.75
| Common bath |  | 3 | x | 1 | 22.5 |  | 2.95 | 199.13
| op |  | -3 | x | 1 | 1.2 |  | 2.1 | -7.56
| d/t D4 |  | -3 | x | 8 | 0.75 |  | 2.1 | -37.8
| Bath |  | 3 | x | 3 | 5.3 |  | 2.95 | 140.72
| d/t D4 |  | -3 | x | 3 | 0.75 |  | 2.1 | -14.18
| d/t V1 |  | -3 | x | 3 | 0.6 |  | 0.75 | -4.05
| Bath |  | 3 | x | 1 | 5.65 |  | 2.95 | 50.01
| d/t D4 |  | -3 | x | 1 | 0.75 |  | 2.1 | -4.73
| d/t V1 |  | -3 | x | 1 | 0.6 |  | 0.75 | -1.35
| W.C |  | 3 | x | 4 | 5.5 |  | 2.95 | 194.7
| d/t D4 |  | -3 | x | 4 | 0.75 |  | 2.1 | -18.9
| d/t V1 |  | -3 | x | 4 | 0.6 |  | 0.75 | -5.4
OHT
| Inner Wall |  | 1 | x | 1 | 5.6 |  | 2.45 | 13.72
|  |  | 1 | x | 1 | 8.4 |  | 2.45 | 20.58
| Security room Toilet |  | 1 | x | 1 | 6.4 |  | 2.725 | 17.44
| d/t D5 |  | -1 | x | 1 | 0.75 |  | 2.1 | -1.58
| d/t V1 |  | -1 | x | 1 | 0.6 |  | 0.75 | -0.45
1217.06
| Total Qty | [7 empty] | 1218 | Sqm
PAINTING WORKS
51 | Providing and applying three coats of Acrylic emulsion paint, with low VOC as per GS-11, anti fungal and washable of approved colour over a coat of water based primer including preparation of surface by thorough cleaning and applying two coats of premixed putty as per manufacturer’s specification fully to give an even shade before painting and curing as per manufacturers specifications., Working at all levels and heights and as directed by Engineer- in- Charge.
Ground Floor
| Common Lounge |  | 1 | x | 1 | 41.15 |  | 3.875 | 159.46
| Elec room |  | 1 | x | 1 | 20.4 |  | 3.875 | 79.05
| Warden Room |  | 1 | x | 1 | 20.4 |  | 3.875 | 79.05
| Sick room |  | 1 | x | 1 | 20.4 |  | 3.875 | 79.05
| Dining Room |  | 1 | x | 1 | 30.8 |  | 3.875 | 119.35
| Kitchen |  | 1 | x | 1 | 20.15 |  | 3.875 | 78.09
| Creche |  | 1 | x | 1 | 37.05 |  | 3.875 | 143.57
| Duct |  | 1 | x | 2 | 4 |  | 3.875 | 31
| 1.5 m wide corrodor |  | 1 | x | 1 | 24.6 |  | 3.875 | 95.33
| Lobby |  | 1 | x | 1 | 14.62 |  | 3.875 | 56.66
| Stiarcase Portion |  | 1 | x | 2 | 14.1 |  | 3.875 | 109.28
| Loundromat |  | 1 | x | 1 | 10.4 |  | 3.875 | 40.3
| 1.5m wide corridor |  | 1 | x | 1 | 17.3 |  | 3.875 | 67.04
| Phy.Challanged Room |  | 1 | x | 2 | 15.8 |  | 3.875 | 122.45
| Admin |  | 1 | x | 1 | 17.2 |  | 3.875 | 66.65
| 1.5m wide corridor |  | 1 | x | 1 | 27.33 |  | 3.875 | 105.91
Toilet above tile area
| Common Lounge |  | 1 | x | 1 | 6.2 |  | 1.375 | 8.53
| Creche |  | 1 | x | 1 | 6.2 |  | 1.375 | 8.53
| Warden Room Twin Bed |  | 1 | x | 1 | 8.8 |  | 1.375 | 12.1
| Sick room |  | 1 | x | 1 | 8.8 |  | 1.375 | 12.1
| Wash Area |  | 1 | x | 1 | 9.94 |  | 1.375 | 13.67
| Common Toilet |  | 1 | x | 1 | 10.5 |  | 1.375 | 14.44
|  |  | 1 | x | 1 | 4.2 |  | 1.375 | 5.78
| Physically Challanged |  | 1 | x | 2 | 8.8 |  | 1.375 | 24.2
| Admin |  | 1 | x | 1 | 6.2 |  | 1.375 | 8.53
| Security Toilet |  | 1 | x | 1 | 6.4 |  | 1.375 | 8.8
Deduction
| D1 |  | -1 | x | 8 | 1.2 |  | 2.1 | -20.16
| D2 |  | -1 | x | 8 | 1 |  | 2.1 | -16.8
| D3 |  | -1 | x | 6 | 0.9 |  | 2.1 | -11.34
| D4 |  | -1 | x | 6 | 0.75 |  | 2.1 | -9.45
| D2A |  | -1 | x | 2 | 1 |  | 2.1 | -4.2
| Op |  | -1 | x | 3 | 1.2 |  | 2.1 | -7.56
| op1 |  | -1 | x | 1 | 1 |  | 2.1 | -2.1
| W1 |  | -1 | x | 9 | 1.5 |  | 1.2 | -16.2
| W2 |  | -1 | x | 2 | 2.15 |  | 1.2 | -5.16
| W3 |  | -1 | x | 2 | 1.2 |  | 1.2 | -2.88
| KW1 |  | -1 | x | 1 | 2.15 |  | 0.9 | -1.94
| KW2 |  | -1 | x | 1 | 1.2 |  | 0.9 | -1.08
| FW |  | -1 | x | 1 | 1.5 |  | 0.75 | -1.13
| SW |  | -1 | x | 2 | 1.5 |  | 0.75 | -2.25
| Rs |  | 1 | x | 1 | 3 |  | 3 | 9
| V1 |  | -1 | x | 2 | 0.6 |  | 0.75 | -0.9
1st to 3rd floor
| Loundromat |  | 3 | x | 1 | 13.6 |  | 3.275 | 133.62
| Pantry |  | 3 | x | 1 | 12 |  | 3.275 | 117.9
| Passage |  | 3 | x | 1 | 5.3 |  | 3.275 | 52.08
| Twin bed |  | 3 | x | 5 | 18.9 |  | 3.275 | 928.47
| Duct -1 |  | 3 | x | 1 | 3.1 |  | 3.275 | 30.46
| Duct -2 |  | 3 | x | 2 | 4.6 |  | 3.275 | 90.39
| 1.5m wide corridor |  | 3 | x | 1 | 23 |  | 3.275 | 225.98
| Twin- 4 bed |  | 3 | x | 5 | 20.4 |  | 3.275 | 1002.15
| Dorm -4 bed |  | 3 | x | 3 | 20.4 |  | 3.275 | 601.29
| 1.5m wide corridor |  | 3 | x | 1 | 23.23 |  | 3.275 | 228.24
| 1.5m wide corridor |  | 3 | x | 1 | 14.55 |  | 3.275 | 142.96
Toilet above tile area
| Twin Bed |  | 3 | x | 5 | 7.7 |  | 1.375 | 158.82
| Bath |  | 3 | x | 3 | 5.1 |  | 1.375 | 63.12
| Bath |  | 3 | x | 1 | 5.66 |  | 1.375 | 23.35
| W.C |  | 3 | x | 4 | 5.5 |  | 1.375 | 90.75
| Com.Both |  | 3 | x | 1 | 22.3 |  | 1.375 | 91.99
Deduction
| D3 |  | -3 | x | 24 | 0.9 |  | 2.1 | -136.08
| D4 |  | -3 | x | 15 | 0.75 |  | 2.1 | -70.88
| OP1 |  | -3 | x | 1 | 1 |  | 2.1 | -6.3
| OP |  | -3 | x | 2 | 1.2 |  | 2.1 | -15.12
| W1 |  | -3 | x | 7 | 1.5 |  | 1.2 | -37.8
| W2 |  | -3 | x | 8 | 2.15 |  | 1.2 | -61.92
| W3 |  | -3 | x | 1 | 1.2 |  | 1.2 | -4.32
| V1 |  | -3 | x | 18 | 0.6 |  | 0.75 | -24.3
Terrace Floor
| Lift machine room |  | 1 | x | 1 | 10.4 |  | 4.65 | 48.36
| Staircase 1 |  | 1 | x | 1 | 16.2 |  | 2.85 | 46.17
| Staircase 2 |  | 1 | x | 1 | 16.2 |  | 2.85 | 46.17
Deduction
| D2 |  | -1 | x | 4 | 0.9 |  | 2.15 | -7.74
| W3 |  | -1 | x | 2 | 1.5 |  | 1.25 | -3.75
5208.83
| Total Qty | [7 empty] | 5209 | Sqm
52 | Specification same as above but excluding cost of putty (Wall & Ceiling Painting)
Ceiling
GF to terrace
Staircase 01
| Waist slab |  | 1 | x | 1 | 4.5 | 1.5 |  | 6.75
| Waist slab |  | 1 | x | 7 | 3.7 | 1.5 |  | 38.85
| Mid landing |  | 1 | x | 4 | 4.86 |  |  | 19.44
| Roof landing |  | 1 | x | 1 | 1.44 |  |  | 1.44
Staircase 02
| Waist slab |  | 1 | x | 1 | 4.5 | 1.5 |  | 6.75
| Waist slab |  | 1 | x | 7 | 3.7 | 1.5 |  | 38.85
| Mid landing |  | 1 | x | 4 | 4.86 |  |  | 19.44
| Roof landing |  | 1 | x | 1 | 1.44 |  |  | 1.44
| DG room |  | 1 | x | 1 | 3.5 | 3.5 |  | 12.25
| Transformer room |  | 1 | x | 1 | 5.5 | 3.3 |  | 18.15
Terrace
| Lift machine room |  | 1 | x | 1 | 4.65 | 1.9 |  | 8.84
| Stair 1 & 2 |  | 1 | x | 2 | 3.3 | 6.9 |  | 45.54
Stair at Lift Machine room
| Flight |  | 1 | x | 1 | 2.5 | 1 |  | 2.5
| Roof landing |  | 1 | x | 1 | 1.5 | 1 |  | 1.5
221.74
| Total Qty | [7 empty] | 222 | Sqm
53 | Applying white washing three coats to ceilings and walls with pure shell lime or fat lime conforming to IS-712 all as per Specification and as directed. complying with relevant standard specification, as directed by the departmental officers.
Ceiling
Ground Floor
| Common Lounge |  | 1 | x | 1 | 7.5 | 9.9 |  | 74.25
| Creche |  | 1 | x | 1 | 4.9 | 9.7 |  | 47.53
| Warden Room Twin Bed |  | 1 | x | 1 | 3.8 | 4.1 |  | 15.58
| Warden Room Twin Bed |  | 1 | x | 1 | 1.8 | 2.2 |  | 3.96
| Sick room |  | 1 | x | 1 | 3.8 | 4.1 |  | 15.58
| Sick room |  | 1 | x | 1 | 1.5 | 2.2 |  | 3.3
| Dining |  | 1 | x | 1 | 7.8 | 6.4 |  | 49.92
| Phy.Challenged Twin Bed |  | 1 | x | 2 | 4.1 | 3.8 |  | 31.16
| Phy.Challenged Twin Bed |  | 1 | x | 2 | 2.5 | 1.5 |  | 7.5
| Admin |  | 1 | x | 1 | 4.8 | 3.8 |  | 18.24
| Admin |  | 1 | x | 1 | 1.5 | 2.1 |  | 3.15
| Electrical Room |  | 1 | x | 1 | 3.8 | 6.4 |  | 24.32
| Kitchen |  | 1 | x | 1 | 5.07 | 5 |  | 25.35
| Wash Area |  | 1 | x | 1 | 2.375 | 0.6 |  | 1.43
| Laundromat |  | 1 | x | 1 | 3.3 | 1.9 |  | 6.27
Toilet
| Common Lounge |  | 1 | x | 1 | 1.5 | 1.6 |  | 2.4
| Creche |  | 1 | x | 1 | 1.5 | 1.6 |  | 2.4
| Warden Room Twin Bed |  | 1 | x | 1 | 2.2 | 2.2 |  | 4.84
| Sick room |  | 1 | x | 1 | 2.2 | 2.2 |  | 4.84
| Wash Area |  | 1 | x | 1 | 2.37 | 2.6 |  | 6.17
| Common Toilet |  | 1 | x | 1 | 2.5 | 2.6 |  | 6.5
| Physically Challanged |  | 1 | x | 2 | 2.2 | 2.2 |  | 9.68
| Admin |  | 1 | x | 1 | 1.5 | 1.6 |  | 2.4
| 1.5m wide corridor |  | 1 | x | 1 | 16.5 | 1.2 |  | 19.8
| 1.5m wide corridor |  | 1 | x | 1 | 13.2 | 1.5 |  | 19.8
| 1.5m wide corridor |  | 1 | x | 1 | 8 | 1.5 |  | 12
| Lift Near |  | 1 | x | 1 | 0.8 | 1.9 |  | 1.52
1st to3 rd floor
| Loundromat/pantry |  | 3 | x | 1 | 7.5 | 3.3 |  | 74.25
| Twin Bed |  | 3 | x | 5 | 12.75 |  |  | 191.25
| Dorm 4 Bed |  | 3 | x | 5 | 24.2 |  |  | 363
| Dorm 4 Bed |  | 3 | x | 3 | 24.26 |  |  | 218.34
| Laundry mat 1 |  | 3 | x | 1 | 3.3 | 1.9 |  | 18.81
| Twin Bed |  | 3 | x | 5 | 3.43 |  |  | 51.45
| Common Bath |  | 3 | x | 1 | 5.07 | 7.8 |  | 118.64
| 1.5m wide corridor |  | 3 | x | 1 | 16.5 | 1.2 |  | 59.4
| 1.5m wide corridor |  | 3 | x | 1 | 13.2 | 1.5 |  | 59.4
| 1.5m wide corridor |  | 3 | x | 1 | 8 | 1.5 |  | 36
| Lift Near |  | 3 | x | 1 | 0.8 | 1.9 |  | 4.56
Staircase 01
| Flight |  | 3 | x | 2 | 3 | 1.5 |  | 27
| Mid landing |  | 3 | x | 1 | 4.86 |  |  | 14.58
| Roof landing |  | 3 | x | 1 | 1.44 |  |  | 4.32
Staircase 02
| Flight |  | 3 | x | 2 | 3 | 1.5 |  | 27
| Mid landing |  | 3 | x | 1 | 4.86 |  |  | 14.58
| Roof landing |  | 3 | x | 1 | 1.44 |  |  | 4.32
Terrace
| Lift machine room |  | 1 | x | 1 | 4.65 | 1.9 |  | 8.84
| Stair 1 & 2 |  | 1 | x | 2 | 3.3 | 6.9 |  | 45.54
Stair at Lift Machine room
| Flight |  | 1 | x | 1 | 2.5 | 1 |  | 2.5
| Roof landing |  | 1 | x | 1 | 1.5 | 1 |  | 1.5
Lift
| Lift |  | 1 | x | 1 | 2.5 | 1.5 |  | 3.75
| Security Cabin |  | 2 | x | 1 | 2.5 |  | 2.2 | 11
| Toilet |  | 1 | x | 1 | 1.2 |  | 2 | 2.4
1782.32
| Total Qty | [7 empty] | 1783 | Sqm
54 | Supplying and painting of 2 coats of weather proof exterior emulsion with high sheen, anti algal properties over one coat wall exterior primer of approved quality and shade etc., complete.Rate including all brush, ladder, scrapping, washing, materials, labour charges, wastages , cleaning, necessary lead and lifts, scaffolding, stagging, working at all levels, elevations, transportation charges, loading, unloading, curing, sanding, touch-up putty, surface thoroughly cleaned and wetted before painting as complete with all respects complying with relevant standard specification and as directed by the departmental officers.
| as same as plastering area | [7 empty] | 3113 | Sqm
55 | Providing and applying Texture paint finish for exterior / interior surface as per Manufacturers specification and as directed. Application of primer by diluting the texture compound by mineral on the plastered surface and apply final two coats of exterior / interior emulsion on the primer. Rate including all brush, ladder, scrapping, washing, materials, labour charges, wastages , cleaning, necessary lead and lifts, scaffolding, stagging, working at all levels, elevations, transportation charges, loading, unloading, curing, sanding, touch-up putty, surface thoroughly cleaned and wetted before painting as complete with all respects complying with relevant standard specification and as directed by the departmental officers..( Internal surfaces)
| Provisional Qty |  | 1 | x | 1 | 50 |  |  | 50 | Sqm
WATER PROOFING WORKS
Supply and laying of respective water proofing treatment at below mentioned locations including all below activities.The surface to be waterproofed shall be cleaned to ensure it is free of laitance, loose particles, oily substance which may affect the adhesion of the waterproofing system, using mechanical rotary wire brush and related tools etc. Rate including all materials, labour charges, wastages with necessary lead and lifts, working at all levels, transportation charges, loading, unloading, preparation of surface, necessary hacking in RCC surface, scaffolding, staging, tools and plants, fuel, curing, cleaning, testing, consumables and also include for conducting leakage test at toilet sunken portion and over head tanks by storing water on the sunken continuously for a period of 7 days etc. as complete with all respects complying with relevant standard specification and as directed by the departmental officers.
56 | Supply and laying water proofing treatment on top of PCC laid for Grade slab, Raft, Pile cap ,footing & beam, UG Sump , Water tank etc., in the following order and consisting of following operations.
i) Supply and applying of one coat of TAPECRETE Acrylic Polymer Cementitious Coating over rendered PCC surface. Application of CORCHEM 206 – I High Build Polyurethane Based Elastomeric Coating to the thickness of 1.5 mm in two coats over TAPECRETE applied surface.
ii)Supply and Fixing 75 mm long 18 mm dia GI nozzles in the hole of about half the depth of member size in grid pattern at a spacing not more than 1.0 meter c/c while casting the raft slab and along construction joints at a spacing not more than 1.0 meter c/c along the construction joints.
iii) Supply and Applying injection grouting through the nozzles grouting pumps with a minimum pressure of 2 kg/sqcm with cement slurry admixed with CICO Non shrink Polymeric Water Proof Grouting Compound or approved equivalent at the rate of 2% by weight of cement.
iv) Sealing & cutting of the nozzles, and levelling the surface using integral Waterproofing compound CICO NO.3 or approved equivalent in the ratio 1:1by weight.
Footing
| F1 |  | 0 | x | 5 | 3.3 | 2.3 |  | 0
| F2 |  | 0 | x | 2 | 2.55 | 2.55 |  | 0
| F3 |  | 0 | x | 7 | 2.8 | 2.1 |  | 0
| F4 |  | 0 | x | 1 | 3.2 | 2.5 |  | 0
| F5 |  | 0 | x | 1 | 2.5 | 2.5 |  | 0
| F7 |  | 0 | x | 2 | 1.85 | 1.45 |  | 0
| F9 |  | 0 | x | 1 | 3.2 | 2.6 |  | 0
| F10 |  | 0 | x | 2 | 2.5 | 1.9 |  | 0
| F11 |  | 0 | x | 1 | 3.65 | 2.65 |  | 0
| F12 |  | 0 | x | 1 | 2.5 | 1.4 |  | 0
| F14 |  | 0 | x | 6 | 1.5 | 1.2 |  | 0
| F16 |  | 0 | x | 1 | 2.9 | 2.7 |  | 0
| F17 |  | 0 | x | 2 | 2.2 | 1.65 |  | 0
| F18 |  | 0 | x | 2 | 2.15 | 2.15 |  | 0
| F19 |  | 0 | x | 2 | 1.75 | 1.55 |  | 0
| F20 |  | 0 | x | 2 | 2.35 | 2.35 |  | 0
| F21 |  | 0 | x | 1 | 3 | 2.5 |  | 0
| F22 |  | 0 | x | 4 | 1 | 1 |  | 0
| CF1 |  | 0 | x | 1 | 5 | 1.75 |  | 0
| CF2 |  | 0 | x | 1 | 4.9 | 2.9 |  | 0
| CF3 |  | 0 | x | 1 | 7.65 | 3.3 |  | 0
| CF4 |  | 0 | x | 1 | 5.5 | 2.8 |  | 0
| CF5 |  | 0 | x | 1 | 5.85 | 2.45 |  | 0
| Raft-1 |  | 0 | x | 1 | 5.8 | 5.7 |  | 0
| Raft-2 |  | 0 | x | 1 | 30.3988 |  |  | 0
| Lift pit inside |  | 1 | x | 1 | 2.5 | 1.9 |  | 4.75
| UG Sump |  | 1 | x | 1 | 8.9 | 4.6 |  | 40.94
45.69
| Total Qty | [7 empty] | 46 | Sqm
57 | Supply and applying water proofing treatment on Retaining walls external surface at Lift wall, UG Sump, Water tank, Raft sides etc. using cement admixed with water proofing compound in the following order.
i) Making ' V ' grooves at the construction joints of size 20 x 20 mm and filling the "V" Groove with CICO No. 3 Quick Setting Waterproofing Compound admixed with cement
ii) Supply and Fixing of 50 long 18 mm dia GI nozzles in the hole of about half the depth of member size along construction joints, and honey comb areas at a spacing not more than 1m c/c.
iii) Supply and Applying injection grouting through the nozzles grouting pumps with a minimum pressure of 2 kg/sqcm with cement slurry admixed with CICO Non shrink Polymeric Water Proof Grouting Compound or approved equivalent at the rate of 2% by weight of cement.
iv) Sealing & cutting of nozzles and levelling the surface using integral Waterproofing compound CICO NO.3 or approved equivalent in the ratio 1:1by weight.
v)Supply and applying one coat of TAPECRETE Acrylic Polymer Modified Cementitious Slurry Coat over well prepared surface as a Primer and applying CICO CORCHEM 206 - I Polyurethane Based Elastomeric Coating to the thickness of 1.5 mm in 2 coats over TAPECRETE slurry coat applied surface.
vi) Lay protective plaster layer with 12mm thick Cement Mortar 1:4 (1 cement: 4 P.sand) admixed with Normal setting integral Waterproofing compound CICO NO.1 or approved equivalent conforming to IS 2645 at the rate of 2% by weight of cement over the third coat of brush topping. Plaster shall be cured by spraying of water for the next 7days. The entire water proofing system shall be protected with a 25 mm thick extruded polystyrene with necessary low VOC adhesive.
External
| Wall at ramp |  | 0 | x | 1 | 7.3 |  | 1.5 | 0
| Wall at Staircase |  | 0 | x | 1 | 8.3 |  | 1.5 | 0
| Lift wall |  | 0 | x | 1 | 10.38 |  | 2 | 0
Footing
| F1 |  | 0 | x | 5 | 11.2 |  | 0.75 | 0
| F2 |  | 0 | x | 2 | 10.2 |  | 0.7 | 0
| F3 |  | 0 | x | 7 | 9.8 |  | 0.7 | 0
| F4 |  | 0 | x | 1 | 11.4 |  | 0.6 | 0
| F5 |  | 0 | x | 1 | 10 |  | 0.7 | 0
| F7 |  | 0 | x | 2 | 6.6 |  | 0.5 | 0
| F9 |  | 0 | x | 1 | 11.6 |  | 0.8 | 0
| F10 |  | 0 | x | 2 | 8.8 |  | 0.6 | 0
| F11 |  | 0 | x | 1 | 12.6 |  | 0.8 | 0
| F12 |  | 0 | x | 1 | 7.8 |  | 0.6 | 0
| F14 |  | 0 | x | 6 | 5.4 |  | 0.375 | 0
| F16 |  | 0 | x | 1 | 11.2 |  | 0.75 | 0
| F17 |  | 0 | x | 2 | 7.7 |  | 0.55 | 0
| F18 |  | 0 | x | 2 | 8.6 |  | 0.45 | 0
| F19 |  | 0 | x | 2 | 6.6 |  | 0.5 | 0
| F20 |  | 0 | x | 2 | 9.4 |  | 0.7 | 0
| F21 |  | 0 | x | 1 | 11 |  | 0.75 | 0
| F22 |  | 0 | x | 4 | 4 |  | 0.3 | 0
| CF1 |  | 0 | x | 1 | 13.5 |  | 0.9 | 0
| CF2 |  | 0 | x | 1 | 15.6 |  | 0.85 | 0
| CF3 |  | 0 | x | 1 | 21.9 |  | 0.85 | 0
| CF4 |  | 0 | x | 1 | 16.6 |  | 0.8 | 0
| CF5 |  | 0 | x | 1 | 16.6 |  | 0.9 | 0
| Raft-1 |  | 0 | x | 1 | 23 |  | 0.75 | 0
| Raft-2 |  | 0 | x | 1 | 22.5 |  | 0.75 | 0
| Raft-3 |  | 0 | x | 1 | 18.3 |  | 0.75 | 0
| UG Sump |  | 0 | x | 2 | 7.7 |  | 2.65 | 0
|  |  | 0 | x | 1 | 3.4 |  | 2.65 | 0
| OHT |  | 0 | x | 2 | 4 |  | 3.1 | 0
|  |  | 0 | x | 2 | 2.2 |  | 3.1 | 0
Terrace Side wall
| First Floor Terrace Area |  | 1 | x | 1 | 40.55 |  | 0.3 | 12.17
| Terrace area |  | 1 | x | 1 | 144.46 |  | 0.3 | 43.34
| Lift headroom |  | 1 | x | 1 | 22 |  | 0.3 | 6.6
| Staircase headroom |  | 1 | x | 2 | 19.3 |  | 0.3 | 11.58
| Wash area |  | 1 | x | 1 | 21.14 |  | 0.3 | 6.35
80.04
| Total Qty | [7 empty] | 81 | Sqm
58 | Supply and laying water proofing treatment Internal surface of Lift wall, water tank etc., in the following order and consisting of following operations.
i) Making ' V ' grooves at the construction joints of size 20 x 20 mm and clean the surface with wire brush, and filling the "V" Groove with CICO No. 3 Quick Setting Waterproofing Compound admixed with cement
ii) Supply and Fixing 18 mm dia GI nozzles (the hole shall be about half the depth of the member to be grouted and nozzle should be 50mm) the retaining wall, along construction joints, and honey comb areas at a spacing not more than 1m c/c . Nozzles (can also) shall be post fixed by drilling holes using drill machine and to be fixed with cement putty admixed with quick setting integral Waterproofing compound CICO NO.3 or approved equivalent in the ratio 1:1by weight .
iii) Supply and Applying injection grouting through the nozzles by hand operated grouting pumps with a minimum pressure of 2 kg/sqcm with cement slurry admixed with CICO Non shrink Polymeric Water Proof Grouting Compound or approved equivalent at the rate of 2% by weight of cement .Grouting operations to be taken up after the concrete reached the full strength, i.e 28 days after casting of concrete.
iv) Sealing off the nozzles after grouting operation is over with cement putty admixed with quick setting integral Waterproofing compound CICO NO.3 or approved equivalent in the ratio 1:1by weight.
v) Cut the projected nozzles if required over the concrete surface and fill with cement putty admixed with quick setting integral Waterproofing compound CICO NO.3 or approved equivalent in the ratio 1:1by weight.
Internal
| Lift wall |  | 1 | x | 1 | 8.8 |  | 1.8 | 15.84
| UG Sump |  | 1 | x | 6 | 2.3 |  | 2.45 | 33.81
|  |  | 1 | x | 6 | 3 |  | 2.45 | 44.1
93.75
| Total Qty | [7 empty] | 94 | Sqm
59 | Providing Polymer Coating (Water Proof Coating) for sunken portion of toilet with following specification and the surface shall be cleaned to remove all dust, foregin, matters lose materials or any other deposits of contamination by rubbing with wire brush.Slurry: Dry blend and polymer liquid blend shall be mixed into the desired ratio as per recommendation of the supplier.The mix shall be stirred thoroughly until no bubbles remain in the mix. Any lumps found in mix shall be removed.Apply first coat of polymer modified cementitious slurry by brush on wet cleaned surface. After drying, second coat shall be applied on the first coat as directed by the departmental officers etc. The rate inclusive of cost of materials and labour, etc., complete.
Toilet
1st to 3rd floor
| Twin Bed |  | 3 | x | 5 | 3.43 |  |  | 51.45
| Bath |  | 3 | x | 3 | 5.1 | 2.2 |  | 100.98
| Bath |  | 3 | x | 1 | 1.325 | 1.5 |  | 5.97
| W.C |  | 3 | x | 4 | 1.5 | 1.25 |  | 22.5
180.9
| Total Qty | [7 empty] | 181 | Sqm
60 | Supply and grouting the gaps around the pipes at any dia should be filed in order to provide a proper bond and the same to be aligned by the respective agency. Clean the entire surface and remove the loose particles from the core area. Minimum of 10mm all around gap to be provided between the pipe and the core Provide shuttering below the core apply one coat of CICO LATEX over the area and fill up the hole with CICO GROUT - GP Polymer Based Non-Shrink Grout and finish the surface smoothly.
| Provisional qty | [7 empty] | 50 | Nos
61 | Supplying and filling the sunken slab area by BRICK-BATCOBA by adding CICO NO:1 or approved equivalent admixture including applying two coats not less than 2 mm thick of TAPECRETE- Acrylic Polymer Based Waterproof Coating, over the final coat of cement plaster 12 mm thick with cement M.sand mortar 1:3 mixed with water proofing compound like CICO No.1 at the rate specified in the manufacturer's specification after entire completion of laying pipes, sanitary fittings etc. Rate including all materials, labour charges, wastages with necessary lead and lifts, working at all levels, protecting the laid pipes and sanitary fittings, finishing the surface smooth to receive the top coat of water proofing application etc. as complete with all respects complying with relevant standard specification and as directed by the departmental officers.
Toilet
1st to 3rd floor
| Twin Bed |  | 3 | x | 5 | 7.7 |  | 0.2 | 23.1
| Common bath |  | 3 | x | 5 | 22.5 |  | 0.2 | 67.5
| Bath |  | 3 | x | 3 | 1.15 | 1.5 | 0.2 | 3.11
| Bath |  | 3 | x | 1 | 1.325 | 1.5 | 0.2 | 1.2
| W.C |  | 3 | x | 3 | 1.25 | 1.5 | 0.2 | 3.38
98.29
| Total Qty | [7 empty] | 99 | Cum
62 | Supply and laying water proofing treatment for bottom of over head tanks covering the following order and consisting of following operations.
i)Supply and Fixing 75 mm long 18 mm dia GI nozzles in the hole of about half the depth of member size in grid pattern at a spacing not more than 1.0 meter c/c while casting the bottom slab and along construction joints at a spacing not more than 1.0 meter c/c along the construction joints.
ii) Supply and Applying injection grouting through the nozzles grouting pumps with a minimum pressure of 2 kg/sqcm with cement slurry admixed with CICO Non shrink Polymeric Water Proof Grouting Compound or approved equivalent at the rate of 2% by weight of cement.
iii) Sealing off the nozzles and level the surface using integral Waterproofing compound CICO NO.3 or approved equivalent in the ratio 1:1by weight.
iv)The concrete slab shall be thoroughly cleaned to remove debris and dust, and application of two coats not less than 2 mm thick of TAPECRETE - RTU Polymer Based Elastomeric Waterproof Coating over well prepared surface
| OHT |  | 1 | x | 1 | 3.6 | 1.8 | 3.1 | 20.09
20.09
| Total Qty | [7 empty] | 21 | Sqm
63 | Supply and laying water proofing treatment of internal walls Over head tanks, Water tanks etc., covering the following order and consisting of following operations.
i)Supply and Fixing 75 mm long 18 mm dia GI nozzles in the hole of about half the depth of member size along the construction joints, and honey comb areas at a spacing not more than 1m c/c.
ii) Applying injection grouting through the nozzles grouting pumps with a minimum pressure of 2 kg/sqcm with cement slurry admixed with CICO Non shrink Polymeric Water Proof Grouting Compound or approved equivalent at the rate of 2% by weight of cement .Grouting operations to be taken up after the concrete reached the full strength, i.e. 28 days after casting of concrete.
iii) Sealing &cutting of the nozzles and levelling the surface using integral Waterproofing compound CICO NO.3 or approved equivalent in the ratio 1:1by weight.
iv)The wall surface shall be thoroughly cleaned to remove debris and dust, and application of two coats not less than 2 mm thick of TAPECRETE - RTU Polymer Based Elastomeric Waterproof Coating over well prepared surface
| OHT |  | 1 | x | 2 | 2.4 |  | 2.05 | 9.84
|  |  | 1 | x | 2 | 1.8 |  | 2.05 | 7.38
|  |  | 1 | x | 2 | 1 |  | 2.05 | 4.1
|  |  | 1 | x | 2 | 1.8 |  | 2.05 | 7.38
28.7
| Total Qty | [7 empty] | 29 | Sqm
64 | TERRACE WATERPROOFING:Supply and laying water proofing treatment for terrace covering the following order and consisting of following operations.
i) Making ' V ' grooves at the construction joints of size 20 x 20 mm and filling the "V" Groove with CICO No. 3 Quick Setting Waterproofing Compound admixed with cement.
ii) Supply and Fixing 18 mm dia GI nozzles (the hole shall be about half the depth of the member to be grouted and nozzle should be 50mm) the retaining wall, along construction joints, and honey comb areas at a spacing not more than 1m c/c . Nozzles (can also) shall be post fixed by drilling holes using drill machine and to be fixed with cement putty admixed with quick setting integral Waterproofing compound CICO NO.3 or approved equivalent in the ratio 1:1by weight .
The roof slab / gutter slab shall be thoroughly cleaned to remove debris and dust, and applying 2 coats not less than 2 mm of polymer based Elastomeric Coating like TAPECRETE - RTU compound and cured for 7 days and followed by a layer of 20 mm thick cement mortar 1:3 admixed with CICO NO:1 (or) other approved equivalent make shall be spread over the prepared surface
On the spread mortar provide and lay well burnt brick bats (COBA) to a average minimum thickness of 55 mm (i.e.. minimum 40 mm thickness at lower end and 70 mm thickness at higher end). An additional layer of brick bat (COBA) shall be laid over the existing brick bat COBA surface if required to get the required gradient for adequate drainage giving a slope of approximately 1 in 120, which will be measured separately under relevant item.
The gap between brick bat shall be filled with cement mortar 1:4 admixed with waterproofing compound like CICO NO:1 or approved equivalent afterwards curing shall be carried out for two days a final layer of cement mortar of 1:3 admixed with water proofing compound like CICO NO:1 or approved equivalent make shall be laid to a thickness of 20 mm and draw a false line of 300 mm x 300 mm.
The parapet side wall / gutter wall shall be thoroughly cleaned to remove all dust particles and a layer of 15 mm thick C.M 1:3 shall be laid to a height of about 300 mm above the top of the terrace/Gutter slab on the Parapet / Gutter side wall admixed with water proofing compound like the CICO NO:1 or approved equivalent make. Providing, supplying, mixing, applying two coats of ready to use two component Acrylic polymer modified cement based, flexible, water proofing slurry like or approved equivalent to a thickness of 2 mm over the plastered surface of operation as per manufacturer's specification and as directed. (Plan area of Terrace only will be measured for payment )
Terrace area
| First Floor |  | 1 | x | 1 | 65.1 |  |  | 65.1
| Terrace Floor |  | 1 | x | 1 | 442 |  |  | 442
| Lift Head Room |  | 1 | x | 1 | 10.7 |  |  | 10.7
| Staircase -1,2 |  | 1 | x | 2 | 27.01 |  |  | 54.02
| Wash area |  | 1 | x | 1 | 5.3 | 5.27 |  | 27.94
599.76
| Total Qty | [7 empty] | 600 | Sqm
65 | Supply installation and finishing of the Terrace floor with one course of Thermatek tiles of size 300x300x19mm laid on top. Cost of Thermotech tiles set in 20mm thick C.M.1:4 and pointing with approved make epoxy grout of to matching colour shade as per Manufacturer's Specification and as directed. Rate shall include wastages, for preparation of base surface, cleaning, acid wash, and finished surface, at all levels and as directed. Rate shall be inclusive of wastages, cost of all materials, labour charges for lifting to open terrace, laying and finishing and other incidental charges etc., complete and as directed by the departmental officers. (The Brand and quality of tiles should be got approved from the Executive Engineer before using)
Terrace area
| First Floor |  | 1 | x | 1 | 65.1 |  |  | 65.1
| Terrace Floor |  | 1 | x | 1 | 442 |  |  | 442
| Lift Head Room |  | 1 | x | 1 | 10.7 |  |  | 10.7
| Staircase -1,2 |  | 1 | x | 2 | 27.01 |  |  | 54.02
| Wash area |  | 1 | x | 1 | 5.3 | 5.27 |  | 27.94
Skirting
| First Floor |  | 1 | x | 1 | 39.16 |  | 0.1 | 3.92
| Terrace Floor |  | 1 | x | 1 | 153 |  | 0.1 | 15.3
| Wash area |  | 1 | x | 1 | 18 |  | 0.1 | 1.8
| Staircase -1 & lift head room |  | 1 | x | 1 | 26.5 |  | 0.1 | 2.65
| Staircase -1,2 |  |  |  |  | 20.5 |  | 0.1 | 2.05
625.48
| Total Qty | [7 empty] | 626 | Sqm
MISCELLANEOUS WORKS
66 | Supplying and fixing Poly-propylene rungs of 25 mm square bar of size 260 x 170 mm for access way including anchorage in walls to a minimum depth of 100 mm with C.C 1:2:4 (one cement, two fine aggregate and four coarse aggregate) etc. complete and as directed by the departmental officers.( Duct ,Shafts & UG sump, Over Head Tank and wherever necessary) Note: Rungs to be fixed before concreting and necessary provision to be made in the shuttering. etc complete, as directed by the departmental officers.
| UG Sump |  | 3 | x | 12 |  |  |  | 36
| OHT |  | 2 | x | 9 |  |  |  | 18
54
| Total Qty | [7 empty] | 54 | Nos
67 | Supplying and fixing Ductile Iron manhole cover with frame as per approved make ,cover weight and being size mentioned below and specified size in the drawing etc., including painting with two coats of anticorrosive paint over a coat of primer etc., fixing locking arrangements, fixing Man-hole over, grouting the anchors with CC 1:2:4 (one cement, two fine aggregate and four coarse aggregate), as complete in all respects complying with relevant standard specifications and as directed by the departmental officers.
| UG Sump |  | 3 | x | 2 |  |  |  | 6
| OHT |  | 1 | x | 2 |  |  |  | 2
| Septic tank |  | 1 | x | 2 |  |  |  | 2
10
| Total Qty | [7 empty] | 10 | Nos
68 | Providing and laying in position the RCC humepipes(NP3) of approved quality and make including collars,. necessary Excavation, PCC 1:2:4 supports, Sand cushion of 150mm on all sides, Refilling with earth, Compaction and making good the level, alignment etc., complete as directed by the departmental officers.
| Provisional qty | [7 empty] | 10 | Rmt
69 | Special Type Mirror of size 1000 x 780mm Rate to including all materials, labour charges, transportation, lead & Lifts, wastage, etc. as complete with all respects complying with relevant standard specification, as directed by the departmental officers.
Toilet
| GF |  | 1 | x | 10 |  |  |  | 10
| 1st to 3rd floor |  | 3 | x | 8 |  |  |  | 24
34
| Total Qty | [7 empty] | 34 | Nos
70 | STRUCTURAL STEEL WORKS:Supplying fabricating, hoisting, erecting and fixing in position Mild steel structural steel works Gate for compound wall and grill at all elevations, levels and heights including aligning, levelling, providing and fixing bolts, nuts, washers, comprising MS plates, flats, squares etc., of various sizes and other structural steel sections conforming to latest IS2062 Grade - A&B including straightening, cutting, welding, bending to shape, bolting and inclusive of the following finishes. Rate to including all materials, labour changes, scaffolding, stagging, transportation, lead & Lifts, wastage, etc. as complete with all respects complying with relevant standard specification, as directed by the departmental officers.
Surface preparation of all MS members by Sand blasting to SA 21/2 grade and painted with anti corrosive, PU paint (metallic finish) with compatible primer to a minimum film thickness of 75 microns and 2 coats of PU paint of and total dry film thickness 225 microns. The rate to include the cost of all materials, labour, tools, tackle and plants, wastage etc., as per specification and drawings complete. The rate quoted is to include cost of bolts, nuts, washers, welding, electrodes and connections required for the work. No extra on this account will be paid for. The rate to include preparation of fabrication shop drawings for owner's approval.
| Gate (Double Leaf) |  |  |  |  | L(m) |  | Kg/m
| Outer frame RHS 100x50x3mm |  | 2 | x | 4 | 2.35 |  | 6.6 | 124.08
| Outer frame RHS 100x50x3mm |  | 2 | x | 2 | 3.9 |  | 6.6 | 102.96
| Internal RHS 50x25x2mm |  | 2 | x | 42 | 3.7 |  | 2.18 | 677.55
| 10mm wall plate |  | 2 | x | 4 | 0.2 | 0.2 | 78.5 | 25.12
929.71
| Total Qty | [7 empty] | 930 | Kgs
71 | Designing, Providing and fixing in position Hot rolled structural steel Members / Sections consists of MS joists, channels, angles, purlins, pipes, hollow tubes, runners, insert plates, flats etc. at all levels. Surface preparation of all MS members by Sand blasting to SA 21/2 grade and painted with anti corrosive, PU paint (metallic finish) with compatible primer to a minimum film thickness of 75 microns and 2 coats of PU paint of and total dry film thickness 225 microns. Rate to including all materials, labour charges, scaffolding, stagging, transportation, lead & Lifts, wastage, cost of bolts, nuts, washers, welding, electrodes and connections required for the work. No extra on this account will be paid for, and the rate to include preparation of fabrication shop drawings for client's approval. etc., as complete with all respects complying with relevant standard specification, as directed by the departmental officers.
| Provisional qty |  | 1 | x | 1 | 50 |  |  | 50 | kgs
72 | Supplying, fabricating and placing in position M.S. chequered plate of required thickness of 5 mm for machine floors and shafts closing at all floors at all levels with necessary supports such as M.S. angles/M.S. flats including stiffeners to be placed on angle iron frame work. (Frame work, angles, stiffeners will be measured under relevant structural steel item). Rate shall include making necessary cutouts for inserts, All MS members shall be painted with 2 Coats (each coat of 25 microns DFT) of red oxide zinc phosphate primer and 2 Coats (each coat of 35 microns DFT) of synthetic enamel paint of approved colour and make etc,.Rate including all materials, labour charges, wastages, necessary lead and lifts, transportation charges, loading, unloading, scaffolding, staging, straightening, cutting, fabricating, welding, bending to shape bolting, installation charges, fuel, consumables as complete with all respects complying with relevant standard specification and as directed by the departmental officers.
| Duct covering | [6 empty] | Kg/m
| Frame SHS 50x50x3mm |  | 1 | x | 2 | 8.6 |  | 4.31 | 74.14
| Frame SHS 50x50x3mm |  | 1 | x | 1 | 5 |  | 4.31 | 21.55
| Frame SHS 50x50x3mm |  | 1 | x | 1 | 4.66 |  | 4.31 | 20.09
Kg/sqm
| 3mm thk chequered plate |  | 1 | x | 2 | 3.2 | 1.1 | 24 | 168.96
| 3mm thk chequered plate |  | 1 | x | 1 | 1.7 | 0.7 | 24 | 28.56
| 3mm thk chequered plate |  | 1 | x | 1 | 1.43 | 0.9 | 24 | 30.89
344.19
| Total Qty | [7 empty] | 345 | Kgs
73 | Supplying and filling 40 mm and down aggregate filling under drains. Rate to include shuttering, including all materials, labour charges, transportation, lead & Lifts, curing, with necessary excavation and back filling complete etc. as complete with all respects complying with relevant standard specification, as directed by the departmental officers.
| Provisional qty |  | 1 | x | 1 | 10 |  |  | 10 | Cum
Partition & Panelling Works
74 | ALUMINIUM GLAZED STILE DOOR WITH ALTERRALITE SYSTEM-100 FRAME PROFILES
a | Supply & Fixing of Aluminium Glazed Door Single Leaf with Glass infill of 12mm thk toughened glass with Dormakaba Alterra lite System-100mm frames Stiles all around the door. Aluminium Stile to be formed out of 100x45mm of Alterra STP100 Door Profile frame with clips & seals. For doors part of single/double glazed partiton DP100-SG/DG Door rebate profile to be used.In case of Glass overall panel Alterra lite OHPDP100-SD/DG Over Panel Door profile to be used.The Alterra lite profiles shall be suitable for Glass thickness of 12mm. The Profile shall be matt natural anodized, the Profile Manufacturer to supply all the necessary clips, seals and fixing accessories for the system. All Profiles to be with 2 mm Gauge thickness Excluding 20 Micron of Anodizing.Approved Manufacturer: Profiles/Frames: Dormakaba, Glass : Saint Giobain/AsahiWidth 1000mm x Height 2400mm. NOTE: Hardware will be measured seperately and paid under relevant BOQ items.
| Lobby Entrance |  | 1 | x | 2 |  |  |  | 2
2
| Total Qty | [7 empty] | 2 | Nos
SINGLE GLAZED TOUGHENED GLASS PARTITIONS - WITH ALTERRALITE SYSTEM-100 FRAME PROFILES
b | Supply & Fixing of Aluminium Glazed Door Single Leaf with Glass infill of 12mm thk toughened glass with Dormakaba Alterra lite System-100mm frames Stiles all around the door. Aluminium Stile to be formed out of 100x45mm of Alterra STP100 Door Profile frame with clips & seals with Dormakaba Flush Hinges (3Nos) & TGDI-D 22x300mm Pull Handle, 917 Narrow stile Dead Lock package and Dormakaba TS91 Door closer (as per EN 1154) with Hold Open unit,For doors part of single/double glazed partiton DP100-SG/DG Door rebate profile to be used.In case of Glass overall panel Alterra lite OHPDP100-SD/DG Over Panel Door profile to be used.The Alterra lite profiles shall be suitable for Glass thickness of 12mm.The Profile shall be matt natural anodized, the Profile Manufacturer to supply all the necessary clips, seals and fixing accessories for the system.All Profiles to be with 2 mm Gauge thickness Excluding 20 Micron of Anodizing.Approved Manufacturer: Profiles/Frames: Dormakaba, Glass : Saint Giobain/AsahiWidth 1000mm x Height 2400mm
| Provisional qty |  | 1 | x | 1 | 10 |  |  | 10 | Sqm
| Total Qty | [7 empty] | 10 | Sqm
Ground floor (Toilet)
| Common Lounge |  | 1 | x | 1 | 1.5 | 1.6 |  | 2.4
| Creche |  | 1 | x | 1 | 1.5 | 1.6 |  | 2.4
| Warden Room Twin Bed |  | 1 | x | 1 | 2.2 | 2.2 |  | 4.84
| Sick room |  | 1 | x | 1 | 2.2 | 2.2 |  | 4.84
| Wash Area |  | 1 | x | 1 | 2.37 | 2.6 |  | 6.17
| Common Toilet |  | 1 | x | 1 | 2.5 | 1 |  | 2.5
| W.C |  | 1 | x | 2 | 1.5 | 1.2 |  | 3.6
| Physically Challanged |  | 1 | x | 2 | 2.2 | 2.2 |  | 9.68
| Admin |  | 1 | x | 1 | 1.5 | 1.6 |  | 2.4
| Security room |  | 1 | x | 1 | 1.2 | 2 |  | 2.4
1st to 3rd floor
Toilet
| Twin Bed |  | 3 | x | 5 | 7.7 |  |  | 115.5
| Common bath |  | 3 | x | 5 | 22.5 |  |  | 337.5
| Bath |  | 3 | x | 3 | 1.15 | 1.5 |  | 15.53
| Bath |  | 3 | x | 1 | 1.325 | 1.5 |  | 5.97
| W.C |  | 3 | x | 3 | 1.25 | 1.5 |  | 16.88
532.61
| Total Qty | [7 empty] | 533 | Sqm
75 | PASSENGER LIFTS (G+3)SS 304 Grade with 1m/sec. speed with ARD
a | 13 Persons Passenger Lift Car Size (2000 x 1100) Gearless Lift without Machine Room |  | 1 | x | 1 | 1 |  |  | 1 | Each
Further increase of rate per floor for every additional floor Rs.1,00,000/- per floor. Comprehensive servicing and maintenance of lifts for further period of 2 years beyond free warranty period of one year from the date of commissioning of lifts will be paid at the rate of 5% of capital cost of lift.
b | For every additional floor (Terrace floor) |  | 1 | x | 1 | 1 |  |  | 1 | Each floor
76 | ROAD WORKS
Earthwork Excavation
| Courtyard |  | 1 | x | 1 | 9.275 | 7.9 | 0.3 | 21.9817
| Entry gate |  | 1 | x | 1 | 30.91 |  | 0.3 | 9.273
| Physically challanged car parking 1,2 |  | 1 | x | 1 | 136.7 |  | 0.3 | 41.01
| Entry gate |  | 1 | x | 1 | 23.16 |  | 0.3 | 6.948
| Drive way |  | 1 | x | 1 | 526.83 |  | 0.3 | 158.049
| South Side |  | 1 | x | 1 | 4.42 | 3.6 | 0.3 | 4.7736
| West Side |  | 1 | x | 2 | 3 | 4.96 | 0.3 | 8.928
| North Side |  | 1 | x | 1 | 3 | 3.73 | 0.3 | 3.357
254.3203
| Total Qty | [7 empty] | 255 | Cum
Subgrade
| Courtyard |  | 1 | x | 1 | 9.275 | 7.9 |  | 73.2725
| Entry gate |  | 1 | x | 1 | 30.91 |  |  | 30.91
| Physically challanged car parking 1,2 |  | 1 | x | 1 | 136.7 |  |  | 136.7
| Entry gate |  | 1 | x | 1 | 23.16 |  |  | 23.16
| Drive way |  | 1 | x | 1 | 526.83 |  |  | 526.83
| South Side |  | 1 | x | 1 | 4.42 | 3.6 |  | 15.912
| West Side |  | 1 | x | 2 | 3 | 4.96 |  | 29.76
| North Side |  | 1 | x | 1 | 3 | 3.73 |  | 11.19
847.7345
| Total Qty | [7 empty] | 848 | Sqm
GSB 2 Layer - 150mm thick
| Courtyard |  | 1 | x | 1 | 9.275 | 7.9 | 0.3 | 21.9817
| Entry gate |  | 1 | x | 1 | 30.91 |  | 0.3 | 9.273
| Physically challanged car parking 1,2 |  | 1 | x | 1 | 136.7 |  | 0.3 | 41.01
| Entry gate |  | 1 | x | 1 | 23.16 |  | 0.3 | 6.948
| Drive way |  | 1 | x | 1 | 526.83 |  | 0.3 | 158.049
| South Side |  | 1 | x | 1 | 4.42 | 3.6 | 0.3 | 4.7736
| West Side |  | 1 | x | 2 | 3 | 4.96 | 0.3 | 8.928
| North Side |  | 1 | x | 1 | 3 | 3.73 | 0.3 | 3.357
254.3203
| Total Qty | [7 empty] | 255 | Cum
Sand Filling
| Courtyard |  | 1 | x | 1 | 9.275 | 7.9 | 0.05 | 3.6636
| Entry gate |  | 1 | x | 1 | 30.91 |  | 0.05 | 1.5455
| Physically challanged car parking 1,2 |  | 1 | x | 1 | 136.7 |  | 0.05 | 6.835
| Entry gate |  | 1 | x | 1 | 23.16 |  | 0.05 | 1.158
| Drive way |  | 1 | x | 1 | 526.83 |  | 0.05 | 26.3415
| South Side |  | 1 | x | 1 | 4.42 | 3.6 | 0.05 | 0.7956
| West Side |  | 1 | x | 2 | 3 | 4.96 | 0.05 | 1.488
| North Side |  | 1 | x | 1 | 3 | 3.73 | 0.05 | 0.5595
42.3867
| Total Qty | [7 empty] | 43 | Cum
P.C.C
| Entry gate |  | 1 | x | 1 | 5.5 | 1.5 | 0.075 | 0.61875
| Entry gate |  | 1 | x | 1 | 5.5 | 1.5 | 0.075 | 0.61875
1.2375
| Total Qty | [7 empty] | 2 | Cum
Paver block - 63mm thick
| Courtyard |  | 1 | x | 1 | 9.275 | 7.3 |  | 67.7075
| Entry gate |  | 1 | x | 1 | 30.91 |  |  | 30.91
| Physically challanged car parking 1,2 |  | 1 | x | 1 | 136.7 |  |  | 136.7
| Entry gate |  | 1 | x | 1 | 23.16 |  |  | 23.16
| Drive way |  | 1 | x | 1 | 526.83 |  |  | 526.83
| South Side |  | 1 | x | 1 | 4.42 | 3 |  | 13.26
| West Side |  | 1 | x | 2 | 3 | 4.36 |  | 26.16
| North Side |  | 1 | x | 1 | 3 | 3.13 |  | 9.39
834.1175
| Total Qty | [7 empty] | 835 | Sqm
Kerb stone
| South Side |  | 1 | x | 1 | 33.62 |  |  | 33.62
| North Side |  | 1 | x | 1 | 24.09 |  |  | 24.09
57.71
| Total Qty | [7 empty] | 58 | RM
77 | COMPOUND WALL
1 | Earth Work
a | Footing
Entrance - West
| F1 |  | 1 | x | 4 | 1.4 | 1.4 | 1.7 | 13.328
| F2 |  | 0 | x | 2 | 1.4 | 1.4 | 1.7 | 0
| F2a |  | 0 | x | 1 | 1.4 | 1.4 | 1.7 | 0
| F3 |  | 0 | x | 1 | 1.4 | 1.4 | 1.7 | 0
| F4 |  | 0 | x | 1 | 1.4 | 1.4 | 1.7 | 0
| F6 |  | 1 | x | 1 | 1.4 | 1.4 | 1.7 | 3.332
East Side
| F1 |  | 1 | x | 5 | 1.4 | 1.4 | 1.7 | 16.66
| F6 |  | 1 | x | 2 | 1.4 | 1.4 | 1.7 | 6.664
North Side
| F1 |  | 1 | x | 4 | 1.4 | 1.4 | 1.7 | 13.328
| F6 |  | 1 | x | 2 | 1.4 | 1.4 | 1.7 | 6.664
South Side
| F1 |  | 1 | x | 4 | 1.4 | 1.4 | 1.7 | 13.328
| F6 |  | 1 | x | 2 | 1.4 | 1.4 | 1.7 | 6.664
b | Plinth Beam
| North Side |  | 1 | x | 1 | 32.52 | 0.45 | 0.55 | 8.0487
| South Side |  | 1 | x | 1 | 32.52 | 0.45 | 0.55 | 8.0487
| East Side |  | 1 | x | 1 | 46.72 | 0.45 | 0.55 | 11.5632
| West Side |  | 1 | x | 1 | 28.37 | 0.45 | 0.55 | 7.0216
114.6502
| Total Qty | [7 empty] | 115 | Cum
2 | M.SAND Filling
a | Footing
Entrance - West
| F1 |  | 1 | x | 4 | 1.4 | 1.4 | 0.1 | 0.784
| F2 |  | 0 | x | 2 | 1.4 | 1.4 | 0.1 | 0
| F2a |  | 0 | x | 1 | 1.4 | 1.4 | 0.1 | 0
| F3 |  | 0 | x | 1 | 1.4 | 1.4 | 0.1 | 0
| F4 |  | 0 | x | 1 | 1.4 | 1.4 | 0.1 | 0
| F6 |  | 1 | x | 1 | 1.4 | 1.4 | 0.1 | 0.196
East Side
| F1 |  | 1 | x | 5 | 1.4 | 1.4 | 0.1 | 0.98
| F6 |  | 1 | x | 2 | 2.3 | 2.3 | 0.1 | 1.058
North Side
| F1 |  | 1 | x | 4 | 1.4 | 1.4 | 0.1 | 0.784
| F6 |  | 1 | x | 2 | 1.4 | 1.4 | 0.1 | 0.392
South Side
| F1 |  | 1 | x | 4 | 1.4 | 1.4 | 0.1 | 0.784
| F6 |  | 1 | x | 2 | 1.4 | 1.4 | 0.1 | 0.392
b | Plinth Beam
| North Side |  | 1 | x | 1 | 32.52 | 0.45 | 0.1 | 1.4634
| South Side |  | 1 | x | 1 | 32.52 | 0.45 | 0.1 | 1.4634
| East Side |  | 1 | x | 1 | 46.72 | 0.45 | 0.1 | 2.1024
| West Side |  | 1 | x | 1 | 28.37 | 0.45 | 0.1 | 1.2767
11.6759
| Total Qty | [7 empty] | 12 | Cum
3 | PCC
a | Footing
Entrance - West
| F1 |  | 1 | x | 4 | 1.4 | 1.4 | 0.1 | 0.784
| F2 |  | 0 | x | 2 | 1.4 | 1.4 | 0.1 | 0
| F2a |  | 0 | x | 1 | 1.4 | 1.4 | 0.1 | 0
| F3 |  | 0 | x | 1 | 1.4 | 1.4 | 0.1 | 0
| F4 |  | 0 | x | 1 | 1.4 | 1.4 | 0.1 | 0
| F6 |  | 1 | x | 1 | 1.4 | 1.4 | 0.1 | 0.196
East Side
| F1 |  | 1 | x | 5 | 1.4 | 1.4 | 0.1 | 0.98
| F6 |  | 1 | x | 2 | 1.4 | 1.4 | 0.1 | 0.392
North Side
| F1 |  | 1 | x | 4 | 1.4 | 1.4 | 0.1 | 0.784
| F6 |  | 1 | x | 2 | 1.4 | 1.4 | 0.1 | 0.392
South Side
| F1 |  | 1 | x | 4 | 1.4 | 1.4 | 0.1 | 0.784
| F6 |  | 1 | x | 2 | 1.4 | 1.4 | 0.1 | 0.392
b | Plinth Beam
| North Side |  | 1 | x | 1 | 32.52 | 0.45 | 0.1 | 1.4634
| South Side |  | 1 | x | 1 | 32.52 | 0.45 | 0.1 | 1.4634
| East Side |  | 1 | x | 1 | 46.72 | 0.45 | 0.1 | 2.1024
| West Side |  | 1 | x | 1 | 28.37 | 0.45 | 0.1 | 1.2767
11.0099
| Total Qty | [7 empty] | 12 | Cum
4 | RCC
a | Footing
Entrance - West
| F1 |  | 1 | x | 4 | 1.2 | 1.2 | 0.45 | 2.592
| F2 |  | 0 | x | 2 | 1.2 | 1.2 | 0.85 | 0
| F2a |  | 0 | x | 1 | 1.2 | 1.2 | 0.85 | 0
| F3 |  | 0 | x | 1 | 1.2 | 1.2 | 0.8 | 0
| F4 |  | 0 | x | 1 | 1.2 | 1.2 | 0.9 | 0
| F6 |  | 1 | x | 1 | 1.2 | 1.2 | 0.45 | 0.648
East Side
| F1 |  | 1 | x | 5 | 1.2 | 1.2 | 0.45 | 3.24
| F6 |  | 1 | x | 2 | 1.2 | 1.2 | 0.45 | 1.296
North Side
| F1 |  | 1 | x | 4 | 1.2 | 1.2 | 0.45 | 2.592
| F6 |  | 1 | x | 2 | 1.2 | 1.2 | 0.45 | 1.296
South Side
| F1 |  | 1 | x | 4 | 1.2 | 1.2 | 0.45 | 2.592
| F6 |  | 1 | x | 2 | 1.2 | 1.2 | 0.45 | 1.296
b | Plinth Beam
| North Side |  | 1 | x | 1 | 32.52 | 0.45 | 0.45 | 6.5853
| South Side |  | 1 | x | 1 | 32.52 | 0.45 | 0.45 | 6.5853
| East Side |  | 1 | x | 1 | 46.72 | 0.45 | 0.45 | 9.4608
| West Side |  | 1 | x | 1 | 28.37 | 0.45 | 0.45 | 5.7449
c | Column BGL
Entrance - West
| F1 |  | 0 | x | 4 | 0.3 | 0.3 | 1.05 | 0
| F2 |  | 0 | x | 2 | 0.3 | 0.3 | 0.65 | 0
| F2a |  | 0 | x | 1 | 0.3 | 0.3 | 0.65 | 0
| F3 |  | 0 | x | 1 | 0.3 | 0.3 | 0.7 | 0
| F4 |  | 0 | x | 1 | 0.3 | 0.3 | 0.6 | 0
| F6 |  | 0 | x | 1 | 0.3 | 0.3 | 1.05 | 0
East Side
| F1 |  | 1 | x | 5 | 0.3 | 0.3 | 1.05 | 0.4725
| F6 |  | 1 | x | 2 | 0.3 | 0.3 | 1.05 | 0.189
North Side
| F1 |  | 1 | x | 4 | 0.3 | 0.3 | 1.05 | 0.378
| F6 |  | 1 | x | 2 | 0.3 | 0.3 | 1.05 | 0.189
South Side
| F1 |  | 1 | x | 4 | 0.3 | 0.3 | 1.05 | 0.378
| F6 |  | 1 | x | 2 | 0.3 | 0.3 | 1.05 | 0.189
45.7238
| Total Qty | [7 empty] | 46 | Cum
5 | Reinforcement Steel
[6 empty] | Cum | Coff
| Total Qty |  |  |  |  | 46 | 0.12 |  | 5.52
5.52
| Total Qty | [7 empty] | 6 | M.Tone
6 | Form Works
a | Footing
Entrance - West
| F1 |  | 1 | x | 4 | 1.2 |  | 0.45 | 2.16
|  |  | 1 | x | 4 |  | 1.2 | 0.45 | 2.16
| F2 |  | 0 | x | 2 | 1.2 |  | 0.85 | 0
|  |  | 0 | x | 2 |  | 1.2 | 0.85 | 0
| F2a |  | 0 | x | 1 | 1.2 |  | 0.85 | 0
|  |  | 0 | x | 1 |  | 1.2 | 0.85 | 0
| F3 |  | 0 | x | 1 | 1.2 |  | 0.8 | 0
|  |  | 0 | x | 1 |  | 1.2 | 0.8 | 0
| F4 |  | 0 | x | 2 | 1.2 |  | 0.9 | 0
|  |  | 0 | x | 1 |  | 1.2 | 0.9 | 0
| F6 |  | 1 | x | 1 | 1.2 |  | 0.45 | 0.54
|  |  | 1 | x | 1 |  | 1.2 | 0.45 | 0.54
East Side
| F1 |  | 2 | x | 5 | 1.2 |  | 0.45 | 5.4
|  |  | 2 | x | 5 |  | 1.2 | 0.45 | 5.4
| F6 |  | 2 | x | 2 | 1.2 |  | 0.45 | 2.16
|  |  | 2 | x | 2 |  | 1.2 | 0.45 | 2.16
North Side
| F1 |  | 2 | x | 4 | 1.2 |  | 0.45 | 4.32
|  |  | 2 | x | 4 |  | 1.2 | 0.45 | 4.32
| F6 |  | 2 | x | 2 | 1.2 |  | 0.45 | 2.16
|  |  | 2 | x | 2 |  | 1.2 | 0.45 | 2.16
South Side
| F1 |  | 2 | x | 4 | 1.2 |  | 0.45 | 4.32
|  |  | 2 | x | 4 |  | 1.2 | 0.45 | 4.32
| F6 |  | 2 | x | 2 | 1.2 |  | 0.45 | 2.16
|  |  | 2 | x | 2 |  | 1.2 | 0.45 | 2.16
Plinth Beam
| North Side |  | 2 | x | 1 | 32.52 |  | 0.45 | 29.268
| South Side |  | 2 | x | 1 | 32.52 |  | 0.45 | 29.268
| East Side |  | 2 | x | 1 | 46.72 |  | 0.45 | 42.048
| West Side |  | 2 | x | 1 | 28.37 |  | 0.45 | 25.533
172.557
| Total Qty | [7 empty] | 173 | Sqm
b | Column below GFL
Entrance - West
| F1 |  | 1 | x | 4 | 0.3 |  | 1.05 | 1.26
|  |  | 1 | x | 4 |  | 0.3 | 1.05 | 1.26
| F2 |  | 0 | x | 2 | 0.3 |  | 0.65 | 0
|  |  | 0 | x | 2 |  | 0.3 | 0.65 | 0
| F2a |  | 0 | x | 1 | 0.3 |  | 0.65 | 0
|  |  | 0 | x | 1 |  | 0.3 | 0.65 | 0
| F3 |  | 0 | x | 1 | 0.3 |  | 0.7 | 0
|  |  | 0 | x | 1 |  | 0.3 | 0.7 | 0
| F4 |  | 0 | x | 1 | 0.3 |  | 0.6 | 0
|  |  | 0 | x | 1 |  | 0.3 | 0.6 | 0
| F5 |  | 0 | x | 4 | 0.3 |  | 0.6 | 0
|  |  | 0 | x | 4 |  | 0.3 | 0.6 | 0
| F6 |  | 1 | x | 2 | 0.3 |  | 1.05 | 0.63
|  |  | 1 | x | 2 |  | 0.3 | 1.05 | 0.63
East Side
| F1 |  | 2 | x | 5 | 0.3 |  | 1.05 | 3.15
|  |  | 2 | x | 5 |  | 0.3 | 1.05 | 3.15
| F6 |  | 2 | x | 2 | 0.3 |  | 1.05 | 1.26
|  |  | 2 | x | 2 |  | 0.3 | 1.05 | 1.26
North Side
| F1 |  | 2 | x | 4 | 0.3 |  | 1.05 | 2.52
|  |  | 2 | x | 4 |  | 0.3 | 1.05 | 2.52
| F6 |  | 2 | x | 2 | 0.3 |  | 1.05 | 1.26
|  |  | 2 | x | 2 |  | 0.3 | 1.05 | 1.26
South Side
| F1 |  | 2 | x | 4 | 0.3 |  | 1.05 | 2.52
|  |  | 2 | x | 4 |  | 0.3 | 1.05 | 2.52
| F6 |  | 2 | x | 2 | 0.3 |  | 1.05 | 1.26
|  |  | 2 | x | 2 |  | 0.3 | 1.05 | 1.26
27.72
| Total Qty | [7 empty] | 28 | Sqm
7 | Masonry works
Solid Block
| North Side |  | 0 | x | 1 | 32.52 |  | 2.1 | 0
| South Side |  | 0 | x | 1 | 32.52 |  | 2.1 | 0
| East Side |  | 0 | x | 1 | 46.72 |  | 2.1 | 0
| West Side |  | 0 | x | 1 | 28.37 |  | 2.1 | 0
| Courtyard Planter Box |  | 0 | x | 2 | 7.3 |  | 1.05 | 0
0
| Total Qty | [7 empty] | 0 | Sqm
8 | Plastering External
| North Side |  | 0 | x | 2 | 32.52 |  | 2.4 | 0
| South Side |  | 0 | x | 2 | 32.52 |  | 2.4 | 0
| East Side |  | 0 | x | 2 | 46.72 |  | 2.4 | 0
| West Side |  | 0 | x | 2 | 28.37 |  | 2.4 | 0
| Top Surface |  | 0 | x | 1 | 140.13 | 0.2 |  | 0
0
| Total Qty | [7 empty] | 0 | Sqm
9 | Painting External
| North Side |  | 1 | x | 2 | 32.52 |  | 2.4 | 156.096
| South Side |  | 1 | x | 2 | 32.52 |  | 2.4 | 156.096
| East Side |  | 1 | x | 2 | 46.72 |  | 2.4 | 224.256
| West Side |  | 1 | x | 2 | 28.37 |  | 2.4 | 136.176
672.624
| Total Qty | [7 empty] | 673 | Sqm
9 | Precast Hollowcore Compound wall
| North Side |  | 1 | x | 1 | 32.52 |  | 2.4 | 78.048
| South Side |  | 1 | x | 1 | 32.52 |  | 2.4 | 78.048
| East Side |  | 1 | x | 1 | 46.72 |  | 2.4 | 112.128
| West Side |  | 1 | x | 1 | 28.37 |  | 2.4 | 68.088
336.312
| Total Qty | [7 empty] | 337 | Sqm

## Lead Statement
Estimate for construction of Proposed Working Women's Hostels at Tiruvannamalai.
LEAD STATEMENT (2023 - 2024) | [8 empty] | Slno | Distance | Rate in SOR 1m3
Sl. No. | Description of Materials | SOR REF | Unit | Source | Total Lead | Cost of Materials | Conveyance Charges | Material Cost at site |  |  | Cement / steel (1 MT) | Rough Stone, Bond Stone, Cut Stone, Broken Stone Jelly, Sand, Gravel, Surki, Earth, Crushed Stone sand (One cubic metre) | Brick II class chamber burnt bricks (Table moulded / ground moulded), Fly ash Brick)
1 | M SAND FOR MORTAR | Page.No. 17 / Sch.Item.No.58C & P.no. 32 (Annex-V lead charges ) | CUM. | Varagur | 12 | 1312 | 134.08 | 1446.08 | a | 0-10km | 7.16 | 11.45 | 16.09
2 | M SAND FOR FILLING | Page.No. 17 / Sch.Item.No.58C & P.no. 32 (Annex-V lead charges ) | CUM. | Varagur | 12 | 1312 | 134.08 | 1446.08 | b | 10-20km | 6.13 | 9.79 | 13.78
3 | HARD BROKEN STONE JELLY 6mm | Page.No. 16 / Sch.Item.No 48 x & P. no. 32 (Annex-V lead charges ) | CUM. | Varagur | 12 | 677 | 134.08 | 811.08 | c | 20-40km | 5.27 | 8.43 | 11.85
4 | HARD BROKEN STONE JELLY 10mm | Page.No. 16 / Sch.Item.No 48 ix & P. no. 32 (Annex-V lead charges ) | CUM. | Varagur | 12 | 1001 | 134.08 | 1135.08 | d | 40-80km | 4.54 | 7.91 | 10.23
5 | HARD BROKEN STONE JELLY 12mm | Page.No. 16 / Sch.Item.No 48 viii & P. no. 32 (Annex-V lead charges ) | CUM. | Varagur | 12 | 1362 | 134.08 | 1496.08 | e | Above 80km | 4.14 | 6.63 | 9.33
6 | HARD BROKEN STONE JELLY 20mm | Page.No. 16 / Sch.Item.No 48 vii & P. no. 32 (Annex-V lead charges ) | CUM. | Varagur | 12 | 1467 | 134.08 | 1601.08
7 | HARD BROKEN STONE JELLY 40mm | Page.No. 16 / Sch.Item.No 48 v & P. no. 32 (Annex-V lead charges ) | CUM. | Varagur | 12 | 1054 | 134.08 | 1188.08
8 | SLACKED SHELL LIME | Page.No. 17 / Sch.Item.No 66 & P.no. 32 ( Annex-V lead charges ) | CUM. | Local | 0 | 1348 |  | 1348
9 | Second Class Ground Moulded Chamber Burnt Bricks of size (9"x4 1/2"x3") | Page.No. 14 / Sch.Item.No 2 a & P. no.32 ( Annex-V lead charges ) | 1000nos. | Vengikkal | 2 | 6795 | 32.18 | 6827.18
10 | CEMENT (supply at site) | Main Sheet ( SOR ) | M.T | Local | 0 | 6040 |  | 6040
11 | Steel | Main Sheet ( SOR ) | M.T | Local | 0 | 58000 |  | 58000
12 | Gravel | Page.No. 17 / Sch.Item.No.57 & P.no. 32 (Annex-V lead charges ) | M.T | Local | 2 | 222.7 | 22.9 | 245.6
13 | AAC Block Wall
| 600mm x 200mm x 100mm thk | Page.No. 66 / Sch.Item.No 273 a & P. no.32 ( Annex-V lead charges ) | 83 Nos | Cheyyar | 110 | 3801.4 | 1224.8 | 5026.2 | 1.2248 | Lead rate/no
| 600mm x 200mm x 150mm thk | Page.No. 66 / Sch.Item.No 273 b & P. no.32 ( Annex-V lead charges ) | 111 Nos | Cheyyar | 110 | 7620.15 | 1224.8 | 8844.95 | 1.2248 | Lead rate/no
| 600mm x 200mm x 200mm thk | Page.No. 67 / Sch.Item.No 273 c & P. no.32 ( Annex-V lead charges ) | 42 Nos | Cheyyar | 110 | 3847.2 | 1224.8 | 5072 | 1.2248 | Lead rate/no
Highways Department
1 | 90mm | Annexure - II of Highways SOR 21-22 | CUM. | Varagur | 12 | 454 | 134.08 | 588.08
2 | 75mm | Annexure - II of Highways SOR 21-22 | CUM. | Varagur | 12 | 507 | 134.08 | 641.08
3 | 63mm | Annexure - II of Highways SOR 21-22 | CUM. | Varagur | 12 | 656 | 134.08 | 790.08
4 | 53mm | Annexure - II of Highways SOR 21-22 | CUM. | Varagur | 12 | 800 | 134.08 | 934.08
5 | 46.50mm | Annexure - II of Highways SOR 21-22 | CUM. | Varagur | 12 | 1076 | 134.08 | 1210.08
6 | 45mm | Annexure - II of Highways SOR 21-22 | CUM. | Varagur | 12 | 1076 | 134.08 | 1210.08
7 | 37.50mm | Annexure - II of Highways SOR 21-22 | CUM. | Varagur | 12 | 1098 | 134.08 | 1232.08
8 | 26.50mm | Annexure - II of Highways SOR 21-22 | CUM. | Varagur | 12 | 1036 | 134.08 | 1170.08
9 | 25mm | Annexure - II of Highways SOR 21-22 | CUM. | Varagur | 12 | 1036 | 134.08 | 1170.08
10 | 22.40mm | Annexure - II of Highways SOR 21-22 | CUM. | Varagur | 12 | 1506 | 134.08 | 1640.08
11 | 13.20mm | Annexure - II of Highways SOR 21-22 | CUM. | Varagur | 12 | 1397 | 134.08 | 1531.08
12 | 11.20mm | Annexure - II of Highways SOR 21-22 | CUM. | Varagur | 12 | 947 | 134.08 | 1081.08
13 | 6.70mm | Annexure - II of Highways SOR 21-22 | CUM. | Varagur | 12 | 702 | 134.08 | 836.08
14 | 6mm | Annexure - II of Highways SOR 21-22 | CUM. | Varagur | 12 | 702 | 134.08 | 836.08
15 | 5.60mm | Annexure - II of Highways SOR 21-22 | CUM. | Varagur | 12 | 702 | 134.08 | 836.08
16 | 4.75mm & Below | Annexure - II of Highways SOR 21-22 | CUM. | Varagur | 12 | 621 | 134.08 | 755.08
17 | 2.36 mm | Annexure - II of Highways SOR 21-22 | CUM. | Varagur | 12 | 621 | 134.08 | 755.08

## Data
Estimate for construction of Proposed Working Women's Hostels at Tiruvannamalai.
CIVIL - Data
S.No | QTY | Unit | COST OF MATERIALS | RATE | PER | AMOUNT
USING SAND FOR CONCRETE AND MASONRY
|  | * | CEMENT MORTAR(1:1)
| 1.44 | M.T | CEMENT | 6040 | M.T | 8697.6
| 1 | CUM | SAND | 1446.08 | CUM | 1446.08
| 1 | CUM | MIXING OF MORTAR | 110 | CUM | 110
|  |  | TOTAL FOR 1 CUM |  |  | 10253.68
|  | * | CEMENT MORTAR(1:1.5)
| 0.96 | M.T | CEMENT | 6040 | M.T | 5798.4
| 1 | CUM | SAND | 1446.08 | CUM | 1446.08
| 1 | CUM | MIXING OF MORTAR | 110 | CUM | 110
|  |  | TOTAL FOR 1 CUM |  |  | 7354.48
|  | * | CEMENT MORTAR(1:2)
| 0.72 | M.T | CEMENT | 6040 | M.T | 4348.8
| 1 | CUM | SAND | 1446.08 | CUM | 1446.08
| 1 | CUM | MIXING OF MORTAR | 110 | CUM | 110
|  |  | TOTAL FOR 1 CUM |  |  | 5904.88
|  | * | CEMENT MORTAR(1:3)
| 0.48 | M.T | CEMENT | 6040 | M.T | 2899.2
| 1 | CUM | SAND | 1446.08 | CUM | 1446.08
| 1 | CUM | MIXING OF MORTAR | 110 | CUM | 110
|  |  | TOTAL FOR 1 CUM |  |  | 4455.28
|  | * | CEMENT MORTAR(1:4)
| 0.36 | M.T | CEMENT | 6040 | M.T | 2174.4
| 1 | CUM | SAND | 1446.08 | CUM | 1446.08
| 1 | CUM | MIXING OF MORTAR | 110 | CUM | 110
|  |  | TOTAL FOR 1 CUM |  |  | 3730.48
|  | * | CEMENT MORTAR(1:5)
| 0.29 | M.T | CEMENT | 6040 | M.T | 1751.6
| 1 | CUM | SAND | 1446.08 | CUM | 1446.08
| 1 | CUM | MIXING OF MORTAR | 110 | CUM | 110
|  |  | TOTAL FOR 1 CUM |  |  | 3307.68
|  | * | CEMENT MORTAR(1:6)
| 0.24 | M.T | CEMENT | 6040 | M.T | 1449.6
| 1 | CUM | SAND | 1446.08 | CUM | 1446.08
| 1 | CUM | MIXING OF MORTAR | 110 | CUM | 110
|  |  | TOTAL FOR 1 CUM |  |  | 3005.68
|  | * | CEMENT MORTAR(1:7)
| 0.21 | M.T | CEMENT | 6040 | M.T | 1268.4
| 1 | CUM | SAND | 1446.08 | CUM | 1446.08
| 1 | CUM | MIXING OF MORTAR | 110 | CUM | 110
|  |  | TOTAL FOR 1 CUM |  |  | 2824.48
|  | * | CEMENT MORTAR(1:8)
| 0.18 | M.T | CEMENT | 6040 | M.T | 1087.2
| 1 | CUM | SAND | 1446.08 | CUM | 1446.08
| 1 | CUM | MIXING OF MORTAR | 110 | CUM | 110
|  |  | TOTAL FOR 1 CUM |  |  | 2643.28
Earthwork Excavation & Backfilling
1 |  |  | Earth work excavation / open excavation for foundation in all type of soils and sub soils to the required depth as directed including dense soil, disintegrated/weathered/soft rock not requiring blasting for Footings, Pile caps, Lift pits, etc... by mechanical means including manual excavation for levelling, dressing of sides and ramming of bottom with all leads and lifts, shoring, strutting and baling out water wherever necessary etc., as complete with all respects complying with relevant standard specification and as directed by the departmental officers.
Rate to include backfilling, levelling, dressing of sides and ramming of bottom with all leads, lifts and filling inside the building plinth level including necessary compaction in layers of 150mm thick each complete as directed and dressing to proper level and graded as required etc, loading, unloading, plant and machinery, hire and fuel charges for tools and plants, shoring, strutting required to keep the earth in position and baling out water, dewatering of all ground, surface and rain water, removal of slurry generated while excavation and keeping the area free from water, removal of loose pockets, slips and falls during excavation and compacting the same, Slinging or supporting pipes, electric cables, royalties, Seignorage and taking statutory approvals as necessary to carry out the work as complete with all respects complying with relevant standard specification, as directed by the departmental officers.
Note: Rate to include for extra earthwork including authorized working space as per IS 1200 and provision of slopes, space for scaffolding, shuttering, shoring, strutting etc., Additional excavation if required for execution shall not be paid separately. The contractor shall keep the foundations dewatered and also arrange to drain them off by suitable drains and other means and keep the work place free from flooding / water logging and fit for carrying on the work unhindered. The contractor shall give a methodology of shoring, methodology of execution of excavation work and methodology for dewatering for the approval of departmental officers. (Only the PCC outer to outer dimension will be consider for the area of excavation and depth as per the actual ie depth till the bottom of M.Sand filling below the PCC as per drawing)
A |  |  | 0 to 2m depth.
| 10 | CUM | Earthwork Excavation in SS20B (Page No 22 / Sch item no.62) | 106.25 | CUM | 1062.5
| 10 | CUM | ADD 100% FOR NARROW CUTTING | 106.25 | CUM | 1062.5
| 10 | CUM | 1/3 REFILLING CHARGES | 12.3167 | CUM | 123.1667
|  |  | TOTAL FOR 10 CUM |  |  | 2248.1667
|  |  | TOTAL FOR 1 CUM |  |  | 224.8167
Sundries
|  |  | TOTAL FOR 1 CUM |  |  | 224.8167
Open Well Excavation
| 10 | CUM | Open well Excavation clauses of T.N.D.S.S (Page No 23 / Sch item no.88) | 105.9 | CUM | 1059
| 10 | CUM | 1/3 REFILLING CHARGES | 12.3167 | CUM | 123.1667
|  |  | TOTAL FOR 10 CUM |  |  | 1182.1667
|  |  | TOTAL FOR 1 CUM |  |  | 118.2167
Sundries
|  |  | TOTAL FOR 1 CUM |  |  | 118.2167
B |  |  | 2.00 - 3.00 m Depth
| 1 | CUM | Rate for initial lift upto 2.00 m depth | 224.8167 | CUM | 224.8167
| 1 | CUM | Rate for additional lift (Page No 23 / Sch item no.77) | 10.2 | CUM | 10.2
|  |  | TOTAL FOR 1 CUM |  |  | 235.0167
Sundries
|  |  | TOTAL FOR 1 CUM |  |  | 235.0167
Open Well Excavation
| 1 | CUM | Rate for initial lift upto 2.00 m depth | 118.2167 | CUM | 118.2167
| 1 | CUM | Rate for additional lift (Page No 23 / Sch item no.77) | 10.2 | CUM | 10.2
|  |  | TOTAL FOR 1 CUM |  |  | 128.4167
Sundries
|  |  | TOTAL FOR 1 CUM |  |  | 128.4167
C |  |  | 3.00 - 4.00 m Depth
Open Well Excavation
| 1 | CUM | Rate for initial lift upto 3.00 m depth | 128.4167 | CUM | 128.4167
| 1 | CUM | Rate for additional lift (Page No 23 / Sch item no.77) | 10.2 | CUM | 10.2
|  |  | TOTAL FOR 1 CUM |  |  | 138.6167
Sundries
|  |  | TOTAL FOR 1 CUM |  |  | 138.6167
D |  |  | 4.00 - 5.00 m Depth
Open Well Excavation
| 1 | CUM | Rate for initial lift upto 4.00 m depth | 138.6167 | CUM | 138.6167
| 1 | CUM | Rate for additional lift (Page No 23 / Sch item no.77) | 10.2 | CUM | 10.2
|  |  | TOTAL FOR 1 CUM |  |  | 148.8167
Sundries
|  |  | TOTAL FOR 1 CUM |  |  | 148.8167
2 |  |  | Supplying and filling in foundations and the area wherever specified with 'approved material' good quality filling materials in plinths, area development etc. wherever specified in layers of not exceeding 150 mm thick including clearing of jungle, bushes, breaking clods, storing, transportation, double handling, watering, compacting each layer with vibratory compactor and at un-accessible places with wooden/steel rammers to achieve 95% proctor density at optimum moisture content, all leads and lifts, bailing/ pumping out of water to keep site dry while backfilling complete as directed.Rate to include materials, loading, unloading, transportation, plant and machinery, hire and fuel charges for tools and plants and other incidental charges, royalties, seignorage and taking statutory approvals as necessary to carry out the work as complete with all respects complying with relevant standard specification, as directed by the departmental officers.
a |  |  | Filling M.Sand
| 1 | CUM | COST OF FILLING SAND | 1446.08 | CUM | 1446.08
| 1 | CUM | LABOUR CHARGES FOR FILLING | 32.45 | CUM | 32.45
|  |  | TOTAL FOR 1.0 CUM |  |  | 1478.53
Sundries
|  |  | TOTAL FOR 1 CUM |  |  | 1478.53
b |  |  | Good Earth brought from outside
| 1 | CUM | COST OF FILLING GRAVEL | 245.6 | CUM | 245.6
| 1 | CUM | LABOUR CHARGES FOR FILLING | 36.95 | CUM | 36.95
|  |  | TOTAL FOR 1.0 CUM |  |  | 282.55
Sundries
|  |  | TOTAL FOR 1 CUM |  |  | 282.55
3 |  |  | Carting away the surplus earth excavated from the basement foundations / footings in the campus, is to be carted away to the desired lead of 20 kms from the site . The rate shall include loading into the tipper/ lorry, transporting and unloading etc., complete with all respects complying with relevant standard specification, as directed by the departmental officers. Rate to include materials, loading, unloading, transportation, plant and machinery, hire and fuel charges for tools and plants and other incidental charges, royalties, seignorage and taking statutory approvals as necessary to carry out the work as complete with all respects complying with relevant standard specification, as directed by the departmental officers.
| 10 | CUM | Transportation charges 0-10km | 11.45 | CUM | 114.5
| 10 | CUM | Transportation charges 10-20km | 9.79 | CUM | 97.9
| 1 | CUM | Loading Charges P. no. 32 (Annex-V lead charges ) | 44.25 | CUM | 44.25
|  |  | TOTAL FOR 1.0 CUM |  |  | 256.65
Sundries
|  |  | TOTAL FOR 1 CUM |  |  | 256.65
ANTI-TERMITE TREATMENT
4 |  |  | Providing Pre - construction Anti - termite treatment and creating a chemical barrier to the building by injecting chemical emulsion of required concentration under grade slab and grade beam and below the ground level as well as outside all-round the building at plinth level etc as per the instructions of manufacturer and as directed by the departmental officers. The treatment shall be carried out strictly in accordance with the technical specification and conforming to IS 6313 or equivalent BS specification. The chemical to be used as insecticide for the treatment shall be Biflex Tc and the application shall be diluted 1 part of chemical Biflex Tc with 49 parts of water to get 0.05% emulsion and strictly in accordance with the manufacturer’s specification.
The work should be carried out by an approved and registered specialist pest control agency only. Tenderer to furnish the name of the proposed specialist firm. A 10 years post application guarantee against defects shall be furnished by the main Contractor. Note : Horizontal plan area at ground floor level of the building will be measured and paid.
The chemical to be used for the treatment and concentration of the chemical solutions should be as laid down in IS - 6313 Part II.as complete with all respects complying with relevant standard specification, as directed by the departmental officers.
| 1 | sqm | Rate as per Quotation (Refer ANNEXURE - 04) | 85 | sqm | 85
CONCRETE WORKS (PCC and RCC)
5 |  | * | Providing and laying Plain Cement Concrete 1:4:8 (1 of cement : 4 of M.Sand : 8 of hard broken stone jelly) using coarse graded aggregate of 40 mm for levelling course under footing, pile cap, steps, walls, raft, retaining wall, drains, kerb and median, platform etc. including all shuttering materials, labour charges, wastages , mixing, curing compaction, transportation, necessary lead and lifts etc. as complete with all respects complying with relevant standard specification as per IS 456-2000 and as directed by the departmental officers.
Broken stone jelly 40mm
| 9 | CUM | H.B.Stone Jelly 40mm | 1188.08 | CUM | 10692.72
| 4.5 | CUM | Cement Mortar (1:4) | 3730.48 | CUM | 16787.16
| 1.8 | NO. | Mason II | 884 | NO. | 1591.2
| 17.7 | NO. | Mazdoor I | 618 | NO. | 10938.6
| 14.1 | NO. | Mazdoor II | 507 | NO. | 7148.7
|  |  | Sundries for curing etc |  |  | 0.42
|  |  | TOTAL FOR 10 CUM |  |  | 47158.8
|  |  | RATE PER CUM |  |  | 4716
6 |  |  | Providing, supplying and laying of plain cement concrete using 1:3:6 (1 of Cement : 3 of M.Sand : 4 of Aggregate) grade of any thickness having 20 mm down grade course graded aggregate including laying the screed with the top to the required line, level and alignment but finishing the top roughly to receive the final layer of flooring of any pattern and design ( Screed Concrete ) - Below Basement / Raft / UG Sump / STP/ETP/Collection well etc., Rate including all materials, labour charges, wastages , mixing, transportation, lead & Lifts, curing, compaction etc. as complete with all respects complying with relevant standard specification, as directed by the departmental officers.
| 9 | m3 | Broken stone jelly 20mm | 1601.08 | m3 | 14409.72
| 4.5 | m3 | Cement mortar(1 :3) | 4455.28 | m3 | 20048.76
| 1.8 | Nos | Mason II class | 884 | Each | 1591.2
| 17.7 | Nos | Mazdoor I class | 618 | Each | 10938.6
| 14.1 | Nos | Mazdoor II class | 507 | Each | 7148.7
|  |  | Sundries |  |  | 0.7
|  |  | Rate for 10 m3 |  |  | 54137.68
|  |  | Rate for 1 m3 |  |  | 5414
DESIGN MIX M-30 GRADE CONCRETE FOR
7 |  |  | Providing and laying in position, Standardised Concrete Mix M-30 Grade in accordance with IS:456-2000, using 20mm and down graded hard broken granite stone jelly for all RCC items of works with minimum cement content of 400 kg/mᶾ and maximum water cement ratio of 0.45, including admixture (plasticiser / super plasticiser) in recommended proportions as per IS:9103 to accelerate, retard setting of concrete, improve workability without impairing strength and durability with about (5.0 cu.m.) 7730 kg. of 20mm machine crushed stone jelly and with about (3.3 cu.m.) 5156 kg. of 10-12mm machine crushed stone jelly and with about (4.79 cu.m.) 7670 kg. of M.Sand, but excluding cost of reinforcement grill and fabricating charges, centering and shuttering and also including laying, vibrating with mechanical vibrators, finishing, curing, etc. and providing fixtures like fan clamps in the RCC floor/ roof slabs wherever necessary without claiming extra, etc., complete complying with standard specification and as directed by the departmental officers.
Foundation and basement
| 0.5 | CUM | 20 MM HARD BROKEN STONE JELLY | 1601.08 | CUM | 800.54
| 0.33 | CUM | 10 TO 12 MM HARD BROKEN STONE JELLY | 1315.58 | CUM | 434.1414
| 0.479 | CUM | SAND | 1446.08 | CUM | 692.6723
| 0.4 | MT | CEMENT | 6040 | MT | 2416
| 0.35 | NOS | MASON II | 884 | EACH | 309.4
| 2.12 | NOS | MAZDOOR I | 618 | EACH | 1310.16
| 3.53 | NOS | MAZDOOR II | 507 | EACH | 1789.71
| 4 | kg | ADMIXTURE CHARGES Fosroc Auramix 300 Plus 1% by weight of cementitious products | 43.2 | kg | 172.8
Sundries
|  |  | FOUNDATION & BASEMENT upto a depth of 2.0 m from NGL/ FGL. Rate per cum |  |  | 7925.4237
Foundation and basement
| 1 | CUM | As above | 7925.4237 | CUM | 7925.4237
| 1 | CUM | Vibration charges | 89.4 | CUM | 89.4
|  |  | Levelling, Finishing and curing charges (Sundries 0.5%) |  | CUM | 40.0741
|  |  | Rate for 1 m3 |  |  | 8054.8978
|  |  | FOUNDATION & PLINTH LEVEL |  |  | 8054.8978
a |  |  | Foundation / Basement | 8054.8978 |  | 8055
b |  |  | Ground Floor | 8054.8978 | 113.6 | 8169
c |  |  | First Floor | 8169 | 223.8 | 8393
d |  |  | Second Floor | 8393 | 223.8 | 8617
e |  |  | Third Floor | 8617 | 223.8 | 8841
f |  |  | Terrace Floor | 8841 | 223.8 | 9065
DESIGN MIX M-25 GRADE CONCRETE FOR
8 |  |  | Providing and laying in position, Standardised Concrete Mix M-25 Grade in accordance with IS:456-2000, using 20mm and down graded hard broken granite stone jelly for all RCC items of works with minimum cement content of 350 kg/mᶾ and maximum water cement ratio of 0.45, including admixture (plasticiser / super plasticiser) in recommended proportions as per IS:9103 to accelerate, retard setting of concrete, improve workability without impairing strength and durability with about (5.0 cu.m.) 7730 kg. of 20mm machine crushed stone jelly and with about (3.3 cu.m.) 5156 kg. of 10-12mm machine crushed stone jelly and with about (4.79 cu.m.) 7670 kg. of M.Sand, but excluding cost of reinforcement grill and fabricating charges, centering and shuttering and also including laying, vibrating with mechanical vibrators, finishing, curing, etc. and providing fixtures like fan clamps in the RCC floor/ roof slabs wherever necessary without claiming extra, etc., complete complying with standard specification and as directed by the departmental officers.
Foundation and basement
| 0.5 | CUM | 20 MM HARD BROKEN STONE JELLY | 1601.08 | CUM | 800.54
| 0.33 | CUM | 10 TO 12 MM HARD BROKEN STONE JELLY | 1315.58 | CUM | 434.1414
| 0.479 | CUM | SAND | 1446.08 | CUM | 692.6723
| 0.35 | MT | CEMENT | 6040 | MT | 2114
| 0.35 | NOS | MASON II | 884 | EACH | 309.4
| 2.12 | NOS | MAZDOOR I | 618 | EACH | 1310.16
| 3.53 | NOS | MAZDOOR II | 507 | EACH | 1789.71
| 2.8 | kg | ADMIXTURE CHARGES Fosroc Auramix 300 Plus 1% by weight of cementitious products | 43.2 | kg | 120.96
Sundries
|  |  | FOUNDATION & BASEMENT upto a depth of 2.0 m from NGL/ FGL. Rate per cum |  |  | 7571.5837
Foundation and basement
| 1 | CUM | As above | 7571.5837 | CUM | 7571.5837
| 1 | CUM | Vibration charges | 89.4 | CUM | 89.4
|  |  | Levelling, Finishing and curing charges (Sundries 0.5%) |  | CUM | 38.3049
|  |  | Rate for 1 m3 |  |  | 7699.2886
|  |  | FOUNDATION & PLINTH LEVEL |  |  | 7699.2886
a |  |  | Foundation / Basement | 7699.2886 |  | 7700
b |  |  | Ground Floor | 7699.2886 | 113.6 | 7813
c |  |  | First Floor | 7813 | 223.8 | 8037
d |  |  | Second Floor | 8037 | 223.8 | 8261
e |  |  | Third Floor | 8261 | 223.8 | 8485
f |  |  | Terrace Floor | 8485 | 223.8 | 8709
8 |  |  | Supplying and fixing of Precast slab RCC 1:2:4 (1 of Cement : 2 of M.Sand : 4 of Aggregate) for the following thickness using 20mm downgrade size hard broken stone jelly including the cost of molding with / without perforation of size as per drawing, labour charges, materials, finishing smooth on exposed surfaces, curing, transporting to the site, lead & lifts fixing in position, etc complete but excluding the cost of steel reinforcement and cost of shuttering and as directed by the departmental officers.
100mm thick, 450mm wide Precast slab
Consider a slab of size 1.00 X 0.60 m
Country wood required for moulding (wood 100 x 65 mm)
| 0.02418 | cum | Alround ={[(1+.065+.065)x2+(0.6+0.065+0.065)]x2)0.1*0.065}
| 0.06 | cum | Concrete 1:2:4 required = (1x0.6x1)
Moulding for 5 uses
| 0.02418 | cum | Country wood scantlings upto 4m in length | 34300 | cum | 829.374
| 0.02418 | cum | Wrought and putup | 12980 | cum | 313.8564
|  |  | Add 10% for labour | 1298 |  | 1298
|  |  | Total cost of moulding for 5 uses |  |  | 2441.2304
|  |  | Cost per use |  |  | 489
Main Data for 0.60 sqm
| 1 | use | Cost of moulding | 489 | use | 489
| 0.06 | cum | Cost of M30 grade concrete using 20 mm down graded metal | 8054.8978 | cum | 483.2939
| LS |  | Casting, finishing, curing and transporting to the work spot and fixing in position, pointing wherever required |  | LS | 28.94
|  |  | Total rate for 0.60 sqm |  |  | 1001.2339
|  |  | Total rate per sqm |  |  | 1669
9 |  |  | Providing Plinth protection with PCC 1:3:6 (1cement, 3 fine aggregate and 6 coarse aggregate) 50mm thick using coarse graded aggregate of 20 mm and downsize, top finished smooth while wet and laid with a nominal slope, over a M.Sand bed of 75 mm thick including necessary excavation wherever, necessary form work etc . The end slab shall have 115 mm thick brick retaining walls with CM 1:4 (one cement and four fine aggregate) at the edge 300 mm high. The exposed faces of wall shall be plastered with cement mortar 1:5 - 15 mm thick. The effective separation of panels not exceeding 10 sqm in plan by making grooves or by using glass or other metals strips etc.and also including for providing necessary form work, excavation, refilling, consolidation and compaction of filled earth, plastering, pointing, curing and reinforcement as complete in all respects complying with relevant standard specification and as directed by the Engineer-in-charge.
| 1 | Sqm | Rate as per Quotation (Refer ANNEXURE - 04) | 950 | sqm | 950
10 |  |  | Supplying, fabricating and fixing in position of steel Fe 550D grade Reinforcement for all RCC work with Thermo Mechanically Treated Bars (TMT) conforming to IS 1786 of latest version according to drawings and binding the reinforcement with 18 gauge double fold GI binding wire and providing Concrete / PVC cover blocks to maintain the cover as required. Rate to include all bending, tying grills, placing, transportation, lead & lifts, tools & plants, fuels, all materials, labour charges, wastages , laying at all levels, fixing in position, cost of cover blocks, etc. as complete with all respects complying with relevant standard specification, as directed by the departmental officers.
| 1 | Qtl | Cost of steel | 5800 | Qtl | 5800
| 1 | kg | Binding wire | 56.35 | kg | 56.35
| 1.3 | kg | Cement for slurry | 6.04 | kg | 7.852
| 0.25 | Each | Painter-II | 732 | Each | 183
| 3.5 | Nos | Fitter I class for bending and tying | 821 | Each | 2873.5
|  |  | Rate For 1Qtl. |  |  | 8920.702
|  |  | Sundries |  |  | 0.8
|  |  | Rate per Qtl |  |  | 8921.502
|  |  | Rate per MT |  |  | 89215.02
Formwork
11 |  |  | Supplying and erecting centering for sides and soffits including supports and strutting up to 3.30 m height with all cross bracing for plane surfaces as detailed below, using mild steel sheets of 90 X 60 cm 10 gauge stiffened with MS angle of 25 X 25 X 3mm for boarding, laid over adjustable span & jacks and supported by 50mm dia pipes for general pipes scaffolding systems @ a spacing of 1.20m c/c and vertical connected at a height of 2.0m c/c including 'C' & 'U' clamps and base receiver cup at bottom for connecting pipes etc and removable systems etc...as complete with all respects complying with relevant standard specification, as directed by the departmental officers/ Consultant.
Cost of MS sheet and angles for each set weight of MS sheet BG 10 of size 90cm x 60cm x 3.175mm 3.175 x 7850/1000 = 24.92 Kg 24.92 Kg x 0.54 Sq.Mt = 13.46 Kg Weight of MS angle of size 25mm x 25cm x 3mm 3.6 x 1.1Kg/Mt = 4.00 Kg.
| 13.46 | Kg | Cost of MS sheet of size 90cm x 60cm x3.175mm (P 20 / 111) | 53000 | MT | 713.38
| 4 | Kg | Cost of MS angle of size 25mm x 25mm x 3mm (P 20 / 111) | 53000 | MT | 212
|  |  | Add for cutting, bending welding charges | LS |  | 12.62
|  |  | Total for each set |  |  | 938
For 40 uses
| 19 | Set | Cost of all MS Sheets and MS angles as above | 938 | Each | 17822
|  |  | For One use |  |  | 445.55
For 5 Uses
| 0.12 | Cum | Silver Oak joists of size 10cm x 6.5cm | 15500 | Cum | 1860
| 98.5 | Rmt | Casurina Props 10cm to 13cm dia at 75cm c/c for 5 use | 25.2 | Rmt | 2482.2
|  |  | Total for 5 uses |  |  | 4342.2
|  |  | For One use |  |  | 868.44
a |  |  | Reinforced cement concrete Column footing, plinth / grade beam, bed blocks, template surfaces, steps, piers, pile cap, raft slab / beams, RC Binders and such other members
| 19.7 | Rmt | Casurina Props 10cm to 13cm dia at 75cm c/c for 5 use | 25.2 | Rmt | 496.44
| 0.3 | Nos | Carpenter Ist class | 926 | Each | 277.8
| 0.3 | Nos | Mazdoor Ist class | 618 | Each | 185.4
|  | LS | Add for nails and screws |  | Ls | 2.04
|  |  | Total for 10..Sq. Mt. |  |  | 961.68
|  |  | Rate per Sq.Mt |  |  | 96.168
Main data fro column footing / raft etc
| 10 | sqm | Cost of centring for plane surfaces | 908.293 | sqm | 9082.93
| 10 | sqm | Deduct for strutting cost (Casurina props and labours) | -96.168 | sqm | -961.68
|  |  | Sundries |  | LS | 2.12
|  |  | Cost for 10 sqm |  |  | 8123.37
|  |  | Rate per Sq.Mt |  |  | 812.337
b |  |  | Plane surfaces such as RCC floor slab, roof slab, flat slab, drop panel, beams, lintels, bed blocks, landing slab, waist slab, portico slab / beams and such other members
Main Data for centering 10.00 Sq.Mt
| 1 | Set | Cost f MS sheet and MS Angles | 445.55 | Set | 445.55
| 1 | Use | Silver oak Joists and Casurina Props | 868.44 | Use | 868.44
| 3.8 | Nos | Carpenter Ist class | 926 | No. | 3518.8
| 5.4 | Nos | Mazdoor Ist class | 618 | No. | 3337.2
| 1 | Nos | Fitter II nd Class | 812 | No. | 812
|  | LS | Add for wedges, coils, nails etc. |  | LS | 76
|  | LS | Add for periodical cleaning, oiling the MS materials and painting |  | LS | 24.94
|  |  | Total for 10..Sq. Mt. |  |  | 9082.93
|  |  | Rate per Sq.Mt |  |  | 908.293
|  |  | Sundries |  |  | 0.37
|  |  | Rate per Sq.Mt |  |  | 908.663
c |  |  | For plane surfaces such as rectangular, square columns and chamfered sunshades, top and bottom slab of boxing, kitchen platform, loft and such other structural members
| 10 | sqm | Cost of centring for plane surfaces | 908.663 | sqm | 9086.63
| 0.2 | sqm | Add 20% for double side centering | 9086.63 | % | 1817.326
|  |  | Cost for 10 sqm |  |  | 10903.956
|  |  | Rate per Sq.Mt |  |  | 1090.3956
|  |  | Sundries |  |  | 0.6
|  |  | Rate per Sq.Mt |  |  | 1090.9956
d |  |  | Vertical surfaces - For all type of walls (any thickness) including, retaining wall, core walls, shear wall, parapet wall, fins, facia, kerb and median etc... for all floors & levels.
| 10 | sqm | Cost of centring for plane surfaces | 908.663 | sqm | 9086.63
| 0.1 | sqm | Add 10% for double side centering | 9086.63 | % | 908.663
|  |  | Cost for 10 sqm |  |  | 9995.293
|  |  | Rate per Sq.Mt |  |  | 999.5293
|  |  | Sundries |  |  | 0.3
|  |  | Rate per Sq.Mt |  |  | 999.8293
e |  |  | Curved surfaces such as RC walls, sides and bottom of any curved beam, sides of curved slab, lintel, curved sunshade, ramp of any curved shapes and curved slab bottom and sides in elevation features and structures .
| 10 | sqm | Cost of centring for plane surfaces | 908.663 | sqm | 9086.63
| 0.5 | Sq.Mt | Add 50% for double side centering | 9086.63 | Sq.Mt | 4543.315
|  |  | Cost for 10 sqm |  |  | 13629.945
|  |  | Rate per Sq.Mt |  |  | 1362.9945
Sundries
|  |  | Rate per Sq.Mt |  |  | 1362.9945
f |  |  | For Round ( Circular) Columns
| 10 | sqm | Cost of centring for plane surfaces | 908.663 | sqm | 9086.63
| 1 | sqm | Add 100% for double side centering | 9086.63 | Sq.Mt | 9086.63
|  |  | Cost for 10 sqm |  |  | 18173.26
|  |  | Rate per Sq.Mt |  |  | 1817.326
Sundries
|  |  | Rate per Sq.Mt |  |  | 1817.326
12 |  |  | Extra for additional height in centering, shuttering wherever required with adequate bracing, propping etc. including cost of de-shuttering and decentring at all levels, over a height of 3.30 m (height shall be the dimension as measured from the top of the lower slab / pcc sub base to the bottom of the subsequent upper slab) for every additional height of 1m or part thereof for plan area to be measured Suspended floors, flat slabs, drops, post tensioned slabs, slabs curved in plan to any radius, grid slab, roofs, landings, beams including spiral and curved beams of all radius, post tensioned beams, grid beams, plinth beams, girders, bressumers, cantilevers and balconies etc. and as complete with all respects complying with relevant standard specification, as directed by the departmental officers.
| 98.5 | Rmt | Casurina Props 10cm to 13cm dia at 75cm c/c for 5 use | 25.2 | Rmt | 2482.2
|  |  | For One use |  |  | 496.44
| 0.3 | Nos | Carpenter Ist class | 926 | No. | 277.8
| 0.3 | Nos | Mazdoor Ist class | 618 | No. | 185.4
|  | LS | Add for nails and screws |  | Ls | 6.9
|  |  | Total for 10..Sq. Mt. area with 3 m high |  |  | 966.54
|  |  | Hence Rate per sq.mt. area with 3m high |  |  | 96.654
|  |  | Rate per sqm fro every one metre high (or part thereof) |  |  | 32.218
|  |  | Sundries |  |  | 0.01
|  |  | Rate per Sqm |  |  | 32.228
MASONRY WORKS
13 |  |  | Providing and constructing cement concrete solid block masonry work at all levels in cement mortar 1:5 using standard size of 400 x 200 x 200 mm thick of solid cement concrete blocks of thickness as given below, with minimum compressive strength of 5 N/Sq.mm. conforming to IS 2185 or equivalent BS and Fly ash conforming to IS : 3812 (Part III)-1966* may be used for part replacement of fine aggregate up to a limit of 20 percent. etc. complete and as directed. Rate to include all materials, labour charges, wastages for working at all levels with necessary lead and lifts, transportation charges, loading, unloading, scaffolding, staging, curing, fuel, consumables as complete with all respects complying with relevant standard specification and as directed by the departmental officers.
Rate as per Quotation (Refer ANNEXURE - 04)
| 1 | a | Solid block of size 400 x 200 x 200 mm | 1425 | Sqm | 1425
Rate as per Quotation (Refer ANNEXURE - 04)
| 1 | b | Solid block of size 400 x 100 x 200 mm | 1275 | Sqm | 1275
14 |  |  | Providing and constructing Autoclaved Aerated Concrete block masonry work using standard size of AAC blocks. Blocks manufactured under strict quality control conditions confirming to IS standards only shall be us
MAIN DATA
I |  |  | Using 600 x 200 x 200mm
|  |  | 100sqft x 8/12 = 66.67/35.30 = 1.89 cum | 1.8887 | m3
| 78 | Nos. | 200mm thick wall | 120.7619 | Each | 9419.4286
| 0.18 | m3 | Cement mortar 1:5 | 3307.68 | m3 | 595.3824
| 2.5 | Nos | Mason I class | 947 | Each | 2367.5
| 1.75 | Nos | Mazdoor I class | 618 | Each | 1081.5
| 1.75 | Nos | Mazdoor II class | 507 | Each | 887.25
|  | l.s | Total for 100 sqft or 9.29 sqm or 1.89 cum |  |  | 14351.061
|  |  | Rate per Sqm |  |  | 1544.7859
Sundries
|  |  | Rate for 1 Sqm |  |  | 1544.7859
a |  |  | Ground floor | 1544.7859 | 8.976 | 1553.7619
Sundries
|  |  | Rate per Sqm |  |  | 1553.7619
b |  |  | First floor | 1553.7619 | 18.108 | 1571.8699
Sundries
|  |  | Rate per Sqm |  |  | 1571.8699
c |  |  | Second floor | 1571.8699 | 18.108 | 1589.9779
Sundries
|  |  | Rate per Sqm |  |  | 1589.9779
d |  |  | Third Floor | 1589.9779 | 18.108 | 1608.0859
Sundries
|  |  | Rate per Sqm |  |  | 1608.0859
e |  |  | Terrace Floor | 1608.0859 | 18.108 | 1626.1939
Sundries
|  |  | Rate per Sqm |  |  | 1626.1939
II |  |  | Using 600 x 100 x 200mm
|  |  | 100 sqft x 4/12 = 33.37/35.30 = 0.944 cum | 0.944 | m3
| 78 | Nos. | 100mm thick wall | 60.5566 | Each | 4723.4169
| 0.18 | m3 | Cement mortar 1:3 | 4455.28 | m3 | 801.9504
| 2.5 | Nos | Mason I class | 947 | Each | 2367.5
| 1.75 | Nos | Mazdoor I class | 618 | Each | 1081.5
| 1.75 | Nos | Mazdoor II class | 507 | Each | 887.25
|  | l.s | Total for 100 sqft or 9.29 sqm or 0.944 M3 |  |  | 9861.6173
|  |  | Rate per Sqm |  |  | 1061.5304
Sundries
|  |  | Rate for 1 Sqm |  |  | 1061.5304
a |  |  | Ground floor | 1061.5304 | 8.976 | 1070.5064
Sundries
|  |  | Rate per Sqm |  |  | 1070.5064
b |  |  | First floor | 1070.5064 | 18.108 | 1088.6144
Sundries
|  |  | Rate per Sqm |  |  | 1088.6144
c |  |  | Second floor | 1088.6144 | 18.108 | 1106.7224
Sundries
|  |  | Rate per Sqm |  |  | 1106.7224
d |  |  | Third Floor | 1106.7224 | 18.108 | 1124.8304
Sundries
|  |  | Rate per Sqm |  |  | 1124.8304
e |  |  | Terrace Floor | 1124.8304 | 18.108 | 1142.9384
Sundries
|  |  | Rate per Sqm |  |  | 1142.9384
|  |  | 100 sqft x 6/12 = 50/35.30 = 1.42 cum | 1.42 | m3
| 78 | Nos. | 150mm thick wall | 79.6842 | Each | 6215.3703
| 0.18 | m3 | Cement mortar 1:5 | 3307.68 | m3 | 595.3824
| 2.5 | Nos | Mason I class | 947 | Each | 2367.5
| 1.75 | Nos | Mazdoor I class | 618 | Each | 1081.5
| 1.75 | Nos | Mazdoor II class | 507 | Each | 887.25
|  | l.s | Total for 100 sqft or 9.29 sqm or 1.42 M3 |  |  | 11147.0027
|  |  | Rate per Sqm |  |  | 1199.8926
Sundries
|  |  | Rate for 1 Sqm |  |  | 1199.8926
a |  |  | Ground floor | 1199.8926 | 8.976 | 1208.8686
Sundries
|  |  | Rate per Sqm |  |  | 1208.8686
b |  |  | First floor | 1208.8686 | 18.108 | 1226.9766
Sundries
|  |  | Rate per Sqm |  |  | 1226.9766
c |  |  | Second floor | 1226.9766 | 18.108 | 1245.0846
Sundries
|  |  | Rate per Sqm |  |  | 1245.0846
d |  |  | Third Floor | 1245.0846 | 18.108 | 1263.1926
Sundries
|  |  | Rate per Sqm |  |  | 1263.1926
e |  |  | Terrace Floor | 1263.1926 | 18.108 | 1281.3006
Sundries
|  |  | Rate per Sqm |  |  | 1281.3006
15 |  |  | Providing and constructing of brick work in Cement Mortar 1:5 (One Cement and Five M.sand) using best quality of Second Class Ground Moulded Chamber Burnt Bricks 9" x 41/2" x 3" with minimum compressive strength of 35 Kg per Sqcm for foundation and all floors including curing etc, Complete complying with standard specifications and as directed by the departmental officers.
MAIN DATA
| 4240 | Nos. | 9" x 41/2" x 3" Bricks | 6.8272 | Each | 28947.2432
| 2 | m3 | Cement mortar 1:5 | 3307.68 | m3 | 6615.36
| 3.5 | Nos | Mason I class | 947 | Each | 3314.5
| 10.6 | Nos | Mason II class | 884 | Each | 9370.4
| 7.1 | Nos | Mazdoor I class | 618 | Each | 4387.8
| 21.2 | Nos | Mazdoor II class | 507 | Each | 10748.4
| 1 | LS | SUNDRIES( for Admixture) | 5 | LS | 5
|  | l.s | Total for 10Sqm |  |  | 63388.7032
|  |  | Rate per Sqm upto basement level |  |  | 6338.8703
Sundries
|  |  | Rate for 1 cum |  |  | 6338.8703
a |  |  | Ground floor | 6338.8703 | 74.8 | 6413.6703
Sundries
|  |  | Rate per cum |  |  | 6413.6703
b |  |  | First floor | 6413.6703 | 150.9 | 6564.5703
Sundries
|  |  | Rate per cum |  |  | 6564.5703
c |  |  | Second floor | 6564.5703 | 150.9 | 6715.4703
Sundries
|  |  | Rate per cum |  |  | 6715.4703
d |  |  | Third Floor | 6715.4703 | 150.9 | 6866.3703
Sundries
|  |  | Rate per cum |  |  | 6866.3703
e |  |  | Terrace Floor | 6866.3703 | 150.9 | 7017.2703
Sundries
|  |  | Rate per cum |  |  | 7017.2703
16 |  |  | Providing and constructing of 115 mm thick brick partition walls in Cement Mortar 1:3 (One Cement and Three M.Sand) using best quality Second Class Ground Moulded Chamber Burnt bricks of size 9" x 4 1/2"x 3" with hoop iron reinforcement if found necessary including curing etc., Complete complying with standard specifications and as directed by the departmental officers.
MAIN DATA
| 4240 | Nos. | 9" x 41/2" x 3" Bricks | 6.8272 | Each | 28947.2432
| 2 | m3 | Cement mortar 1:3 | 4455.28 | m3 | 8910.56
| 3.5 | Nos | Mason I class | 947 | Each | 3314.5
| 10.6 | Nos | Mason II class | 884 | Each | 9370.4
| 7.1 | Nos | Mazdoor I class | 618 | Each | 4387.8
| 21.2 | Nos | Mazdoor II class | 507 | Each | 10748.4
| 1 | LS | SUNDRIES( for Admixture) | 5 | LS | 5
|  | l.s | Total for 10Sqm |  |  | 65683.9032
|  |  | Rate per Sqm upto basement level |  |  | 6568.3903
Sundries
|  |  | Rate for 1 cum |  |  | 6568.3903
PARTITION WALL OF 115 mm thick
| 1.15 | CUM | Partition Wall 115mm thk | 6568.3903 | m3 | 7553.6489
| 1 | NO | Mason I class | 947 | Each | 947
| 1 | L.S | SUNDRIES( for Admixture) | 5 | LS | 5
|  |  | Total for 10Sqm |  |  | 8505.6489
|  |  | Rate per Sqm upto basement level |  |  | 850.5649
Sundries
|  |  | Rate for 1 Sqm |  |  | 850.5649
a |  |  | Ground floor | 850.5649 | 8.602 | 859.1669
Sundries
|  |  | Rate per Sqm |  |  | 859.1669
b |  |  | First floor | 859.1669 | 17.3535 | 876.5204
Sundries
|  |  | Rate per Sqm |  |  | 876.5204
c |  |  | Second floor | 876.5204 | 17.3535 | 893.8739
Sundries
|  |  | Rate per Sqm |  |  | 893.8739
d |  |  | Third Floor | 893.8739 | 17.3535 | 911.2274
Sundries
|  |  | Rate per Sqm |  |  | 911.2274
e |  |  | Terrace Floor | 911.2274 | 17.3535 | 928.5809
Sundries
|  |  | Rate per Sqm |  |  | 928.5809
JOINERY WORKS
17 |  |  | Providing and fixing of well seasoned, best available Country , vengai wood frame or equalant for doors, windows, ventilators and any other similar joinery works of approved size and as per drawing detail. All exposed wooden surfaces are duly finished with melamine polish after sanding & filler the surface to get a smooth finish of required level. The rate shall be inclusive of making necessary design as per drawing, in the frame and necessary hold fastener and hardware ect, The rate shall be inclusive of supply and fixing of 6 nos MS flat iron holdfast for each door of size 40mmx3mm and 40CM long fixing with CC 1:2:4 and 75mm long 10mm dia anchor fastener to RCC location where ever required. Finishes shall made at Factory only installation at site as complete with all respects complying with relevant standard specification, as directed by the departmental officers
Scantling up to 4.00m in length
| 1 | Cum | LABOUR CHARGE FOR WROUGHT AND PUT UP | 12980 | Cum | 12980
| 35 | Sqm | Melamine Polish | 648 | Sqm | 22680
| 1 | Cum | C.W SCANTLING UPTO 4m LONG | 34300 | Cum | 34300
|  |  | Sundries for plugs, screws etc., |  | LS | 6
|  |  | RATE FOR C.W SCANTLING UPTO 4m LONG |  |  | 69966
18 |  |  | Providing and fixing of well seasoned, best available teak wood frame for doors, windows, ventilators and any other similar joinery works of approved size and as per drawing detail. All exposed wooden surfaces are duly polished with melamine polish of required level. The rate shall be inclusive of making necessary design as per drawing, in the frame and necessary hold fastener and hardware ect, The rate shall be inclusive of supply and fixing of 6 nos MS flat iron holdfast for each door of size 40mmx3mm and 40CM long fixing with CC 1:2:4 and 75mm long 10mm dia anchor fastener to RCC location where ever required. Finishes shall made at Factory only installation at site as complete with all respects complying with relevant standard specification, as directed by the departmental officers.
a | 1 | M3 | Teak Wood Scantling upto 2m length | 99400 | M3 | 99400
| 35 | Sqm | Melamine Polish | 648 | Sqm | 22680
| 1 | M3 | Labour wrought and putup for CW Scantling | 12980 | M3 | 12980
| 1 | M3 | Add 10% of labour | 1298 | M3 | 1298
|  |  | Sundries for plugs, screws etc., | LS |  | 6.5
|  |  | Rate for 1 M3 |  |  | 136364.5
b | 1 | M3 | Teak Wood Scantling over 2.0m and below 3.0m in Length | 111600 | M3 | 111600
| 35 | Sqm | Melamine Polish | 642 | Sqm | 22470
| 1 | M3 | Labour wrought and putup for CW Scantling | 12980 | M3 | 12980
| 1 | M3 | Add 10% of labour | 1298 |  | 1298
|  |  | Sundries for plugs, screws etc., | LS |  | 6.5
|  |  | Rate for 1 M3 |  |  | 148354.5
19 |  |  | Supplying and fixing of Solid Core Flush shutters with commercial ply on both side with teakwook lipping alround 35mm thick, Alround fully Teak wood Beading 35mm x 12mm, 125mm x 30mm butt hinges - 3 No's, 150mm x 12mm Tower bolt - 2 No's, 5" Aldrop -1 No, 'D' type Handle 100mm - 2 No's,Rubber Bush - 40mm dia and 60mm long with required screws - 1 No etc
PAINTING TWO COATS OVER new WOOD WORKS WITH IIND CLASS SYNTHETIC ENAMEL PAINT INCL.PRIMER COAT.
| 1.44 | Lit | READY MIXED PRIMER PAINT | 147.5 |  | 212.4
| 0.7 | No | PAINTER I | 756 |  | 529.2
| 2.55 | No | READY MIXED IIND CLASS PAINT | 238.9 |  | 609.195
| 1.2 | No | PAINTER I | 756 |  | 907.2
|  |  | SUNDRIES FOR BRUSHES,ETC | 1.5 |  | 1.5
|  |  | Rate for 10 Sqm |  |  | 2259.495
|  |  | Rate for 1 Sqm |  |  | 225.9495
a |  |  | Flush door shutter size 1000x2100 ( Single leaf)
Shutter size (0.9 x 2.025) = 1.8225sqm
| 1.8225 | Sqm | Solid core flush door shutter with TW palin | 2225 |  | 4055.0625
| 1.8225 | Sqm | Labour for Wrought & Putup p33/156a | 203 |  | 369.9675
| 2 | Nos | Door Handle with CP screws 6' | 57.65 |  | 115.3
| 3 | Nos | 5" Butt Hings | 89.6 |  | 268.8
| 2 | Nos | 6"x1/2" Tower Bolt | 64.8 |  | 129.6
| 1 | Nos | 10"x5/8" Aldrop | 181 |  | 181
| 92 | Nos | Brass Screws | 2.41 |  | 221.72
| 1 | Nos | Rubber bush | 23.1 |  | 23.1
| 1 | Nos | Door Stopper | 49.55 |  | 49.55
| 0.35 | Sqm | Painting Two Coats | 225.9495 |  | 79.0823
|  |  | Rate for 1.82 Sqm |  |  | 5493.1823
|  |  | Rate for 1 Sqm |  |  | 3014.0918
b |  |  | Flush door shutter size 900x2100 ( Single leaf)
Shutter size (0.8 x 2.025) = 1.62sqm
| 1.62 | Sqm | Solid core flush door shutter with TW palin | 2225 |  | 3604.5
| 1.62 | Sqm | Labour for Wrought & Putup p33/156a | 203 |  | 328.86
| 2 | Nos | Door Handle with CP screws 6' | 57.65 |  | 115.3
| 3 | Nos | 5" Butt Hings | 89.6 |  | 268.8
| 2 | Nos | 6"x1/2" Tower Bolt | 64.8 |  | 129.6
| 1 | Nos | 10"x5/8" Aldrop | 181 |  | 181
| 92 | Nos | Brass Screws | 2.41 |  | 221.72
| 1 | Nos | Rubber bush | 23.1 |  | 23.1
| 1 | Nos | Door Stopper | 49.55 |  | 49.55
| 0.35 | Sqm | Painting Two Coats | 225.9495 |  | 79.0823
|  |  | Rate for 1.82 Sqm |  |  | 5001.5123
|  |  | Rate for 1 Sqm |  |  | 3087.3533
c |  |  | Flush door shutter size 750x2100 ( Single leaf)
Shutter size (0.65 x 2.025) = 1.32sqm
| 1.3162 | Sqm | Solid core flush door shutter with TW palin | 2225 |  | 2928.6562
| 1.3162 | Sqm | Labour for Wrought & Putup p33/156a | 203 |  | 267.1987
| 2 | Nos | Door Handle with CP screws 6' | 57.65 |  | 115.3
| 3 | Nos | 5" Butt Hings | 89.6 |  | 268.8
| 2 | Nos | 6"x1/2" Tower Bolt | 64.8 |  | 129.6
| 1 | Nos | 10"x5/8" Aldrop | 181 |  | 181
| 92 | Nos | Brass Screws | 2.41 |  | 221.72
| 1 | Nos | Rubber bush | 23.1 |  | 23.1
| 1 | Nos | Door Stopper | 49.55 |  | 49.55
| 0.35 | Sqm | Painting Two Coats | 225.9495 |  | 79.0823
|  |  | Rate for 1.82 Sqm |  |  | 4264.0073
|  |  | Rate for 1 Sqm |  |  | 3239.5117
20 |  |  | Supply and fixing Fire rated door 2hr. rating hollow metal doors - Powder Coated with vision panel of size 200 x 300mm.
Frame:a) Material - 1.60 mm max (16 gauge) galvanized steel sheets complying to IS 277 Code of GPL Grade with Z 120 Coating.b) Profile - Double Rebated Frame to be of dimensions 150 mm X 58 mm and Single Rebated Frame to be of dimensions 100mm x 58 mm.c) Manufacture - 1.60 / 1.2 mm thick galvanized steel sheet to the specified profiles and dimensions. Frames manufactured at factory shall be knock down form with mitered assembly at site.d) Door frame preparations – to be provided with back plates on all jambs with provision for anchor bolt fixing to wall openings. All frames to have reinforcement pads for fixing of door closer, at appropriate location as per manufacturer’s details.e) Frames to have factory finish-pre-punched cut outs to receive specific hardware andironmongery.
f) Frames to be provided with hinge plates 3 mm thick pre-drilled to receive hinges for screw mounted fixing. All cut outs including hinge plates, strike plates to have mortar guard covers from inside to prevent cement, dust ingress into cut outs at the time of grouting.g) Frames to have rubber shutter silencer on strike jambs for single shutter frames and on the head jambs for double shutter frames.h) Frames shall be finished with Pure Polyester Powder Coated to any RAL Shade to withstand 300 hours of salt spray.
a |  |  | 2hrs. Fire rated hollow metal doors - Powder Coated single leaf door of size 1500x2150mm with vision panel of size 200 x 300mm.Hardware : SS Ball bearing hinges - 4"X3"X3mm, with Pull Handle 22x300mm D Type, 278 Dead Lock Package and TS 92 door closer
| 1 | No | Rate as per Quotation (Refer ANNEXURE - 03) | 75411 | Nos | 75411
2hrs. Fire rated hollow metal doors - Powder Coated single leaf door of size 900x2150mm with vision panel of size 200 x 300mm.
b | 1 | No | Rate as per Quotation (Refer ANNEXURE - 03) | 22150 | Nos | 22150
21 |  |  | UPVC Sliding Window with SS meshProviding and fixing of Two and half track Sliding Window with SS Mesh using 108mm x 47mm outer frame with Window Sash of 56mm x 38mm frame screen sash of 52mm x 22mm and all sections shall reinforced with Galvanized Iron of 120 GSM profiles through out the window steel of 1mm in Frame and 1.5mm in Shutters.Composition of profile shall consists a minimum of 6 PHR of TiO₂ for every 100 parts of PVC resin. All Glazed shutters are fixed with 5mm thk clear glass with TPV gasket and co extruded beadings with single point locking system of flush lock, Profile thicknes of 2.2mm +_ 0.2mm. The rate shall be include for preaparing & submitting shop drawings, calculations etc.. and for conducting the necessary test to check for water tightness at various heights etc.. and also inclusive of cost and conveyance of all materials, accessories, labour charges for transportation, erection at site complete for finished item of work, as complete with all respects complying with relevant standard codes & specification, as directed by the Engineer-in-charge.
Rate as per Quotation (Refer ANNEXURE - 05)
| 1 | Nos | Size 1500x1250mm | 9554 | Nos | 9554
| 1 | Nos | Size 1200x1250mm | 8437 | Nos | 8437
| 1 | Nos | Size 900x1250mm | 7318 | Nos | 7318
| 1 | Nos | Size 1500x950mm | 8019 | Nos | 8019
|  |  | Total amount |  |  | 33328
|  |  | Total area for above window size |  | Sqm | 5.925
|  |  | Rate / sqm |  |  | 5624.9789
| 1 | Nos | Size 1500x750mm | 6328.1013 | Nos | 6328.1013
| 1 | Nos | Size 1500x1950mm | 16453.0633 | Nos | 16453.0633
| 1 | Nos | Size 2150x1200mm | 14512.4456 | Nos | 14512.4456
| 1 | Nos | Size 2150x900mm | 10884.3342 | Nos | 10884.3342
22 |  |  | UPVC VentilatorSpecification:Supplying and fixing UPVC (Un-Plasticized Polyvinyl Chloride) Louvered Ventilators of from the profile the size of outer frame 60mm x 58mm and shutter profile size of 60 x 78mm both profiles are reinforced with GI/1mm 125GSM and 100% corrosion free, the profile are multi chambered sections with wall thick of 2mm. The EPDM rubber (black colour) covered with all over the edges of frame and shutter.The corners and joints should be welded and cleaned.Radiations pin headed glass 4mm thick should be provided in the louvers. The window should be fixed to the wall with 100% packing with screws and silicon packing all round the frames. The ventilator should be got approved from the Executive Engineer before use on work
| 1 | Sqm | Rate as per SoR Page 66 / item no. 266 | 8106 | Sqm | 8106
|  |  | Rate for 1 M2 |  |  | 8106
IRON AND STEEL WORKS
23 |  |  | Manufacturing, Supplying and Fixing of Stainless Steel Handrails for staircase using 50mm dia 304L Grade Stainless Steel pipe of 1.60mm thick at required locations to a height of 900mm from finished floor level welded to 38mm dia Stainless Steel pipe post of 1.00mm thick as vertical at 900mm centre with 2 Nos. of 25mm dia intermediate horizontal stainless steel pipe of 1.60mm thick in between.The vertical pipe has to be welded to the 100 X 100 X 6mm MS base plate encased in the base concrete. The rate is inclusive of the charges for cutting, bending, welding, grinding, polishing, conveyance, electrical charges, etc. complete
| 1 | sqm | Rate as per SoR Page 57 / item no. 248 | 5536 | sqm | 5536
|  |  | Cost per sqm |  |  | 5536
24 |  |  | Wall HandrailManufacturing, Supplying and Fixing of Stainless Steel Handrails for staircase near wet riser using 50mm dia 304L Grade Stainless Steel pipe of 1.60mm thick will be provided with tubular supports made of 304L Grade Stainless Steel pipe of 25mm dia of 1.60mm thick welded to the railing. The supports will be grouted into the wall and provided with 93.00mm thick Stainless Steel circular base plate of 304 Grade. The rate shall included for grouting into concrete with necessary supporting arrangements the hand rail in floor polishing buffing, bonding, cutting, grinding, conveyance, welding charges, electrical charges, etc. complete
| 1 | Rmt | Rate as per SoR Page 57 / item no. 249 | 1843 | Rmt | 1843
|  |  | Cost per Rmt |  |  | 1843
25 |  |  | Supplying, fabricating, erecting and fixing in position Monkey ladders and all miscellaneous steel works as shown in the drg. or as directed by the Engineer at all heights and levels using MS angles channels, rails, tees, plates, flats, rounds, squares etc., of various sizes and other structural steel sections. The rate shall be inclusive of finishing the MS surfaces shall be painted with 2 Coats (each coat of 25 microns DFT) of red oxide zinc phosphate primer and 2 Coats (each coat of 35 microns DFT) of synthetic enamel paint of approved colour and makeRate including all materials, labour charges, wastages, necessary lead and lifts, transportation charges, loading, unloading, scaffolding, staging, straightening, cutting, fabricating, welding, bending to shape bolting, installation charges, fuel, consumables, tools and tackles as complete with all respects complying with relevant standard specification and as directed by the departmental officers.
| 1 | kg | Cost of structural steel | 53 | kg | 53
| 1 | kg | Petty iron work for truss, straps etc (labour only) P34/R-1 | 52.5 | kg | 52.5
|  | LS | Painting the pipes and other membrs |  | LS | 9
|  | LS | Cost of anchor fasteners, grouting etc |  | LS | 9.25
|  |  | Total per kg |  |  | 123.75
26 |  |  | Providing and fixing welded M.S. grills for the window openings and any openings as per drawing with necessary screws, bolts and fixed with necessary M.S. lugs embedded in masonry with C.C. 1:2:4 and finishing the surface neatly. Rate shall include for two coats of first quality synthetic enamel paint over a coat of zinc phosphate primer, necessary tools & plants, welding and consumables, etc. complete, as directed. Design of grills and the size of members to be used shall be got approval before put into use & as directed by the departmental officers.
| 1 | kg | Supplying Mild Steel Grills for windows, ventilators, etc., including priming coat | 70.15 | kg | 70.15
| 1 | kg | Petty iron work for truss, straps etc (labour only) P34/R-1 | 30.35 | kg | 30.35
|  | LS | Painting the pipes and other membrs |  | LS | 9
|  | LS | Cost of anchor fasteners, grouting etc |  | LS | 9.25
|  |  | Sundries |  |  | 0.25
|  |  | Total per kg |  |  | 119
FLOORING WORKS
27 |  |  | Providing and laying in panels not more than 20 sqm. in plan Granolithic flooring with cement concrete 1:1.5:3 (1 of cement : 1.5 of M.Sand : 3 of stone aggregate) by using coarse graded aggregate of 6 to 12 mm size laid monolithic with floor concrete and finished smooth with power trowel including preparation of concrete surface and form work. The screed shall be laid for effective separation of panels not exceeding 20 sqm in plan etc and Unevenness in floor finish shall not exceed +2mm in one square metre area. Including sprinkling of Nitoflor Hardtop Standard evenly a shake on a ready mixed non-metallic monolithic floor hardening compound with very hard granulates of mineral origin over concrete floor when the concrete in green and touch dry condition at the rate of 5 Kgs/Sqm. Nitoflor Hardtop Standard shall possess a compressive strength of 50N/mm² as per IS: 516-1959, Moh's hardness not less than 8, as per specification and instructions of the manufacturer.
Details for 10m3(Sub data)
| 9 | M3 | HBGS jelly 6 to12 mm and below | 1147.4133 | M3 | 10326.72
| 4.5 | M3 | CM 1:1.5 | 7354.48 | M3 | 33095.16
| 1.8 | Each | Mason IInd class | 884 | Each | 1591.2
| 17.7 | Each | Mazdoor Cate I | 618 | Each | 10938.6
| 14.1 | Each | Mazdoor Cate II | 507 | Each | 7148.7
| 1.9 | LIT | ADMIXTURE CHARGES | 42.4 | LIT | 80.56
|  |  | Total for 10 m3 |  |  | 63180.94
|  |  | Rate for 1 Cum |  |  | 6318.09
a |  |  | For 50mm thick -for an area of 10 m 2
| 0.5 | m 3 | Cement concrete 1:1.5:3 (10sqm x 0.065 = 0.65 cum) | 6318.09 | 10m 3 | 3159.045
| 10 | m2 | Add for rubbing the top smooth, power troweling and thread lining etc | 5 | m2 | 50
| 1 | m2 | Cost of Hardner | 155 | m2 | 155
|  |  | Sundries |  |  | 0.11
|  |  | Total for 10 m 2 |  |  | 3364.155
|  |  | Rate for 1 m 2 |  |  | 336.4
28 |  |  | Providing and applying 6mm thick Polyurethane Flooring, seamless, solvent-free, moisture insensitive and anti-microbial polyurethane concrete flooring system, matching below mentioned performance properties:
FIRE RESISTANCE - Surface spread of flames : Class 2.
THERMAL RESISTANCE - Tolerant up to 100 ̊C intermittent spillages or constant 90 ̊C dry heat at 5 mm thickness
ABRASION RESISTANCE: 25mg loss per 1000Cycles
COMPRESSIVE STRENGTH: >50 N/mm
FLEXURAL STRENGTH: >20N/mm
TENSILE STRENGTH: >10N/mm
SURFACE PREPARATION :- The substrate concrete surface must have compressive strength of 25Mpa and should be more than 14 days old and the surface should be dry, moisture content below 75% RH in the substrate. Surface laitance must be removed by mechanical action. Locking chases/termination grooves shall be provided in the substrate.
Priming/Scratch coat shall be applied using Flowfresh RT by trowel or with a rake with appropriate depth gauges. Filler (aggregate scatter) shall be applied over Scratch coat.
Top Coat to be applied using hand trowel to level screed lines and create an even surface.
The rate shall include all cuttings, wastages, cost of all materials adhesives, cleaning the surface, making dust free, including all the materials and labour mentioned above for complete finished work. Only laid area will be measured for payment.
| 1 | Sqm | Rate as per Quotation (Refer ANNEXURE - 04) | 2950 | Sqm | 2950
29 |  |  | Supply and application of epoxy flooring at 3 mm thickness with epoxy underlay screed using of approved make at 2 mm thick over a priming layer of prime 25. Overlay the topping using approved make Epoxy of 1 mm thick for the designated working area after the complete surface preparation. System contains the properties like : Compressive strength (BS 6319) : 50 N/mm² @7 days, Flexural strength (BS 6319) : 26 N/mm² @7 days , Tensile strength (BS 6319) : 12 N/mm² @7 days, the quoted rates includes complete surface preparation tools material and labor etc; complete as per the Manufacturers specification and direction of Engineer incharge. The application shall be done by Manufacturers approved applicators.
| 1 | Sqm | Rate as per Quotation (Refer ANNEXURE - 04) | 1480 | Sqm | 1480
30 |  |  | Providing and fixing of flooring with quality approved make of Double charged vitrified tiles - Polished / Matt (seamless joint) confirming to IS 13006/EN 176 Group B1a with technical specification as Mohs scratch hardness minimum 7,Water Absorption of less than 0.5%, Modulus of Rupture greater than 35 N/mm2, Deep Abrasion resistant maximum 175 mm 3 Surface flatness, Straightness of sides ± 0.25%, thickness ± 5% of size of approved colour and size & thick as specified below, set in 20mm thick C.M.1:4(1 cement and 4 M.Sand ) and pointing with white cement to matching colour shade as per Manufacturer's Specification and as directed. Rate shall include wastages, for preparation of base surface, cleaning, acid wash, and finished surface, protection with Gypsum / Pop layer over Plastic sheet and removing the same before handing over, work at all levels and as directed. Rate shall be inclusive of forming pattern as directed by departmental officers. etc; as complete in all respects and complying with relevant standard specifications and as directed by the departmental officers and the brant and desige should be got approved
Size of tiles shall be 600 X 600 X 8 mm - Double charged vitrified tiles - Polished / Matt
| 10 | SQM | Size of tiles shall be 600x600x8mm | 982 | Sqm | 9820
| 0.21 | m 3 | Cement Mortar 1:4 | 3730.48 | cum | 783.4008
| 20 | Kg | Cement | 6040 | kg | 120.8
| 1.1 | Nos | Mason I class | 947 | each | 1041.7
| 1.1 | Nos | Mason II class | 884 | each | 972.4
| 2.2 | Nos | Mazdoor I class | 618 | each | 1359.6
| 2.2 | Nos | Mazdoor II class | 507 | each | 1115.4
| 2 | Kg | Grout joint filler | 36.1 | kg | 72.2
| 1.6 | Nos | Mason II class | 884 | each | 1414.4
| 0.5 | Nos | Mazdoor I class | 618 | each | 309
| 1.1 | Nos | Mazdoor II class | 507 | each | 557.7
| LS |  | For protecting and with Gypsum / POP layer over Plastic sheet including cleaning etc | LS |  | 22.95
Sundries
|  |  | Total for 10sqm area |  |  | 17589.5508
|  |  | Rate per Sqm |  |  | 1759
31 |  |  | Providing and fixing of flooring with best approved quality of ceramic tiles (Anti-skid) of various sizes over a base layer of cement mortar 1:4 (One Cement and three of M.sand) 20mm thick and pointing with same colour cement neatly etc., including finishing the joints and appointing flush with even surfaces etc., as directed. Rate shall include wastages, preparation of base surface, cleaning, acid wash over the finished surface, protection with Gypsum / Pop layer over plastic sheet and removing the same before handing over, work at all levels and as complete with all respects complying with relevant standard specification and as directed by the departmental officers.The sample and desing should be got approved
| 10 | SQM | COST OF CERAMIC FLOOR TILES | 377.8554 | Sqm | 3778.5542
| 0.21 | CUM | C.M(1:4) | 3730.48 | Sqm | 783.4008
|  |  | LABOUR FOR LAYING & POINTING |  |  | 0
| 1.1 | NO | MASON I | 618 | NO | 679.8
| 1.1 | NO | MASON II | 507 | NO | 557.7
| 2.2 | NO | MAZDOOR I | 756 | NO | 1663.2
| 2.2 | NO | MAZDOOR II | 732 | NO | 1610.4
| 20 | Kg | CEMENT | 6040 | Kg | 120.8
| 2 | Kg | Grout ( qtn) | 36.1 | Kg | 72.2
| 1.6 | NO | MASON II | 884 | NO | 1414.4
| 0.5 | NO | MAZDOOR I | 618 | NO | 309
| 1.1 | NO | MAZDOOR II | 507 | NO | 557.7
|  | L.S | SUNDRIES |  | L.S | 0
|  |  | Total for 10sqm area |  |  | 11547.155
|  |  | Rate per Sqm |  |  | 1154.7155
32 |  |  | Supply and laying with best quality the following materials of Machine Polished granite slab for wash basin counter top of 18 to 20mm thick (Jet Black) including cutting for wash basin and edge polishing to be set in CM 1:4 (1 of cement : 4 of M.sand) 20 mm thick including finishing the joints with white cement slurry, cutting, edge chamfering to approved shape and polishing rough, medium, nice and tin-oxide polish.Rate shall include wastages, preparation of base surface, cleaning, acid wash over the finished surface, protection with Gypsum / Pop layer over plastic sheet and removing the same before handing over, work at all levels and as complete with all respects complying with relevant standard specification and as directed by the departmental officers. The sample and desing should be got approved.
| 10.5 | m2 | Jet Black Granite slabs of 18mm Tk ( Page.No.36 / SR.Item.No 29A ) | 1737 | m2 | 18238.5
| 0.12 | m 3 | Cement Mortar 1:4 | 3730.48 | cum | 447.6576
| 10 | Kg | colour Cement | 27.25 | kg | 272.5
Labour:
| 1.1 | Nos | Mason I class | 947 | Each | 1041.7
| 2.1 | Nos | Mason II class | 884 | Each | 1856.4
| 0.5 | Nos | Stone Cutter I Class | 727 | Each | 363.5
| 2.2 | Nos | Mazdoor I class | 618 | Each | 1359.6
| 1.1 | Nos | Mazdoor II class | 507 | Each | 557.7
| LS |  | For protecting and with Gypsum / POP layer over Plastic sheet | LS |  | 11.95
| 13.33 | Nos | Making holes for cutting and making suitable holes for fixing the wash basin including chamfering smooth and exposed edges of the cut slab etc., complete in all respects.Considering 2m L x 0.75 m W counter having 2 nos of wash basin hole cutting. = 2 x 0.75 = 1.5 sqm / 2 nos of holes. and so, in 10 sqm area no of WB hole cutting will be = ((2/1.5)x10) = 13.33 holes required | 400 | Each hole cutting | 5332
|  |  | Sundries for blades etc., |  |  | 1.95
|  |  | Total for 10sqm area |  |  | 29483.4576
|  |  | Rate per Sqm |  |  | 2949
33 |  |  | Supply and Laying flooring with best quality of Granite slab leather finish 18 to 20mm thick (Steel Grey, Sira Grey, Ruby Red, SK Blue, Raw silk, Antique Brown) of size not less than 1200 x 600 mm machine cut with approved pattern in a single colour/multiple colour and set in C.M 1:4 (1 of cement : 4 of M.sand) 20 mm thick topped with white cement slurry (for surface contact of the bottom of the granite slab) as per approved pattern, including finishing the joints with matching shade, cement slurry, cutting, edge chamfering and polishing rough, medium, nice and tin-oxide polish. Rate shall include wastages, preparation of base surface, cleaning, acid wash over the finished surface, protection with Gypsum / Pop layer over plastic sheet and removing the same before handing over, work at all levels and as complete with all respects complying with relevant standard specification and as directed by the departmental officers. The Sample should be got approvd.
Rate for 10 sqm
| 10 | m2 | Ruby red, raw silk Granite slabs of 18mm Tk ( Page.No.36 / SR.Item.No 29 B ) | 1626 | m2 | 16260
| 0.21 | m 3 | Cement Mortar 1:4. | 3730.48 | cum | 783.4008
| 6 | Kg | colour Cement | 27.25 | kg | 163.5
Labour:
| 3 | Nos | Mason I class | 947 | Each | 2841
| 1.25 | Nos | Mason II class | 884 | Each | 1105
| 0.5 | Nos | Stone Cutter I Class | 727 | Each | 363.5
| 8 | Nos | Mazdoor I class | 618 | Each | 4944
| 7 | Nos | Mazdoor II class | 507 | Each | 3549
| 10 | sqm | Labour charges For leather finishing @ Rs. 50.00 / sqft | 538.2 | sqm | 5382
| LS |  | For protecting and with Gypsum / POP layer over Plastic sheet | LS |  | 44.7
|  |  | Sundries for blades and equipments |  |  | 7.71
|  |  | Total for 10sqm area |  |  | 35443.8108
|  |  | Rate per Sqm |  |  | 3544.4
Say per Sqm
34 |  |  | Supply and Laying flooring with best quality approved colour Granite slab Polished finish 18 to 20mm thick (Green teak, Fox brown, Royal brown, Ruby Red and Raw silk) of size not less than 1200 x 600 mm machine cut with approved pattern in a single colour/multiple colour and set in C.M 1:4 (1 of cement : 4 of M.sand) 20 mm thick topped with white cement slurry (for surface contact of the bottom of the granite slab) as per approved pattern, including finishing the joints with matching shade, cement slurry, cutting, edge chamfering and polishing rough, medium, nice and tin-oxide polish. Rate shall include wastages, preparation of base surface, cleaning, acid wash over the finished surface, protection with Gypsum / Pop layer over plastic sheet and removing the same before handing over, work at all levels and as complete with all respects complying with relevant standard specification and as directed by the departmental officers. The Sample should be got approvd
Rate for 10 sqm
| 10 | m2 | Ruby red, raw silk Granite slabs of 18mm Tk ( Page.No.36 / SR.Item.No 29 B ) | 1626 | m2 | 16260
| 0.21 | m 3 | Cement Mortar 1:4. | 3730.48 | cum | 783.4008
| 6 | Kg | colour Cement | 27.25 | kg | 163.5
Labour:
| 3 | Nos | Mason I class | 947 | Each | 2841
| 1.25 | Nos | Mason II class | 884 | Each | 1105
| 0.5 | Nos | Stone Cutter I Class | 727 | Each | 363.5
| 8 | Nos | Mazdoor I class | 618 | Each | 4944
| 7 | Nos | Mazdoor II class | 507 | Each | 3549
| LS |  | For protecting and with Gypsum / POP layer over Plastic sheet | LS |  | 25
|  |  | Sundries for blades and equipments |  |  | 9.71
|  |  | Total for 10sqm area |  |  | 30044.1108
|  |  | Rate per Sqm |  |  | 3005
Say per Sqm
35 |  |  | Supply and Laying flooring with best quality approved colour leather Granite slab 18 to 20 mm thick in a single piece (Sira grey) for each step for the entire width of the stair, machine cut and machine high pre-polished, set in C.M 1:4 (1 of cement : 4 of M.sand) 20 mm thick topped with white cement slurry (for surface contact of the bottom of the granite slab) as per approved pattern, including finishing the joints with matching shade, cement slurry, cutting, edge chamfering and polishing rough, medium, nice tin-oxide polish. Rate including wastages, preparation of surface, necessary hacking in RCC surface, cutting to required shape, edging, edge moulding anti skid & grooves as per drawing, tools and plants, fuel, curing, cleaning, acid wash over finished surface, protection with Gypsum / Pop layer over plastic sheet and removing the same before handing over as complete with all respects complying with relevant standard specification and as directed by the departmental officers. The Sample should be got approvd.
Rate for 10 sqm
| 10 | m2 | Multicolour granite of 18 mm thick (leather finish) | 1626 | m2 | 16260
| 0.2 | m2 | Cost of slab for single slab for more than 600 x 600 to the full width of the each step (20% extra) | 1626 | % | 325.2
| 0.21 | m 3 | Cement Mortar 1:4 | 3730.48 | cum | 783.4008
| 6 | Kg | colour Cement | 27.25 | kg | 163.5
Labour:
| 3 | Nos | Mason I class | 947 | Each | 2841
| 1.25 | Nos | Mason II class | 884 | Each | 1105
| 0.5 | Nos | Stone Cutter I Class | 727 | Each | 363.5
| 8 | Nos | Mazdoor I class | 618 | Each | 4944
| 7 | Nos | Mazdoor II class | 507 | Each | 3549
| 10 | sqm | Labour charges For leather finishing @ Rs. 50.00 / sqft | 538.2 | sqm | 5382
| LS |  | For protecting and with Gypsum / POP layer over Plastic sheet | LS |  | 25.71
|  |  | Sundries for blades and equipments |  |  | 0.8
|  |  | Total for 10sqm area |  |  | 35743.1108
|  |  | Rate per Sqm |  |  | 3574.4
36 |  |  | Supply and Laying with best quality approved Kotah stone slab not less than 20 mm thick and the size of slab in general not less than 1200 x 600 mm machine cut and machine high pre-polished, set in C.M 1:4 (1 of cement : 4 of M.sand ), 20 mm thick topped with white cement slurry (for surface contact of the bottom of the Kotah slab) as per approved pattern/design as per drawing by using irrespective of size and shape, including finishing the joints with white cement slurry, cutting, edge chamfering and polishing rough, medium, nice and acid wash and tin-oxide polish. Rate shall include wastages, preparation of base surface, cleaning, acid wash over the finished surface, protection with Gypsum / Pop layer over plastic sheet and removing the same before handing over, work at all levels and as complete with all respects complying with relevant standard specification and as directed by the departmental officers. The Sample should be got approvd.
Rate for 10 sqm
| 10.5 | Sq.m. | Kotah stone slabs of 20 mm thick ( SR.Item.No 36 / p 36 ) | 484 | M2 | 5082
| 0.22 | m3 | CM 1:4 | 3730.48 | m3 | 820.7056
| 0.06 | MT | Pointing with cement | 6040 | MT | 362.4
| 4.5 | kg | colour Cement | 27.25 | kg | 122.625
Labour:
| 5.4 | Nos | Mason II Class | 884 | each | 4773.6
| 6.5 | Nos | Mazdoor Category I | 618 | each | 4017
| 2.16 | Nos | Mazdoor Category II | 507 | each | 1095.12
Labour for pointing:
| 10.8 | no. | Mazdoor I class for rubbing and polishing | 618 | each | 6674.4
|  |  | Sundries |  |  | 2.14
|  |  | Total for 10 sqm |  |  | 22949.9906
|  |  | Rate per sqm |  |  | 2295
37 |  |  | Supply and Laying with best quality approved Kotah stone slab not less than 20 mm thick in a single piece for each step for the entire width of the stair machine cut and machine high pre-polished, set in C.M 1:4 (1 of cement : 4 of M.sand), 20 mm thick topped with white cement slurry (for surface contact of the bottom of the Kotah slab) as per approved drawing including finishing the joints with white cement slurry, cutting, edge chamfering and polishing rough, medium, nice and acid wash and tin-oxide polish. Rate shall include for preparation of base surface & finished the surface, protection with gypsum/pop layer over plastic sheet and removing the same before handing over, work at all levels. For Raiser and Treads instead of floor including edge moulding anti skid & grooves with polishing and non slippery stripes etc and as complete with all respects complying with relevant standard specification as directed by the departmental officers. The Sample should be got approvd.
Rate for 10 sqm
| 10.5 | Sq.m. | Kotah stone slabs of 20 mm thick (Single slab) ( SR.Item.No 37 ) | 550 | M2 | 5775
| 0.22 | m3 | CM 1:4 | 3730.48 | m3 | 820.7056
| 0.06 | MT | Pointing with cement | 6040 | MT | 362.4
| 4.5 | kg | colour Cement | 27.25 | kg | 122.625
|  |  | Labour: |  |  | 0
| 5.4 | Nos | Mason II Class | 884 | each | 4773.6
| 6.5 | Nos | Mazdoor Category I | 618 | each | 4017
| 2.16 | Nos | Mazdoor Category II | 507 | each | 1095.12
|  |  | Labour for pointing: |  |  | 0
| 10.8 | no. | Mazdoor I class for rubbing and polishing | 618 | each | 6674.4
|  |  | Sundries |  |  | 0.28
|  |  | Total for 10 sqm |  |  | 23641.1306
|  |  | Rate per sqm |  |  | 2365
38 |  |  | Providing flooring with best quality approved make White ceramic tiles ranges, Size of tiles shall be 6mm thick of 300 x 300 mm size set in CM 1:4, (1 of cement : 4 of M.sand), 20mm thick and pointing the joints with Laticrete and pointing with Laticrete of approved make and as directed. Rate shall include for preparation of base surface, and finishing the surface, cleaning the surface, and protecting and with Gypsum / POP layer over Plastic sheet and removing the same before handing over, work at all levels etc. as complete in all respects and complying with relevant standard specifications and as directed .( Over Head Tanks & U.G.Sump). The Sample should be got approvd. |  |  |  | 2.4 | 3445 | 1435.4167
| 1 | Sqm | Rate as per Quotation (Refer ANNEXURE - 04) | 1550 | Sqm | 1550
SKIRTING WORKS
39 |  |  | Supply and Laying Double charged vitrified skirting 100 mm high of same approved flooring tile set in C.M 1:3 (1 of Cement : 3 of M.sand) 12 mm thick and pointing the joints with white cement compound and matching corner tile beading. Rate including wastages, chasing of wall for flushing the tile inline with wall surface with necessary grooves, preparation of surface, necessary hacking in RCC surface, cutting of tiles to required shape, edging, curing, cleaning, acid wash over finished surface, protection with Gypsum / Pop layer over Plastic sheet and removing the same before handing over as complete with all respects complying with relevant standard specification and as directed by the departmental officers. The Sample should be got approvd.
Material Rate for 15 Rmt
| 1.5 | sqm | Cost of Tiles (Page 35/ item 15) | 982 | Sqm | 1473
| 0.14 | m3 | Cement mortar (1:3) | 4455.28 | cum | 623.7392
| 3 | Kg | Coloured cement | 27.25 | kg | 81.75
Sub Total
Labour:
| 2 | Nos | Mason I class | 947 | each | 1894
| 1 | Nos | Mazdoor I class | 618 | each | 618
| 2 | Nos | Mazdoor II class | 507 | each | 1014
|  |  | Sundries |  |  | 5.43
|  |  | Rate for 15 Rmt |  |  | 5709.9192
|  |  | Rate per Rmt |  |  | 380.7
40 |  |  | Supply and Laying 100 mm high skirting with best quality approved Kotah slab of thickness not less than 20 mm, machine cut and machine high pre-polished set in set in cement mortar 1:3(1 of Cement : 3 of M.sand) 12 mm thick . Rate shall include for preparation of surface, with tin-oxide / high gloss factory polish. Rate including wastages, filleting/ chamfering of the edges along with partial recessing of the skirting into masonry / gypsum wall, including chasing of wall with necessary grooves, preparation of surface, necessary hacking in RCC surface, cutting of tiles to required shape, edging, curing, cleaning, acid wash over finished surface, protection with Gypsum / Pop layer over Plastic sheet and removing the same before handing over as complete with all respects complying with relevant standard specification and as directed by the departmental officers.
Material Rate for 15 Rmt
| 1.5 | Sqm | Cost of kota stone slabs ( SR Item no.36 Page no.36) | 484 | Sqm | 726
| 0.14 | m 3 | Cement Mortar 1:3 | 4455.28 | cum | 623.7392
| 3 | Kg | White Cement | 22.6 | kg | 67.8
Labour
| 2 | no | Mason I class | 947 | each | 1894
| 1 | no | Mazdoor I class | 618 | each | 618
| 2 | no | Mazdoor II class | 507 | each | 1014
|  |  | Sundries |  |  | 9.23
|  |  | Rate for 15 Rmt |  |  | 4952.7692
|  |  | Rate for 1 Rmt |  |  | 331
41 |  |  | Providing and fixing of 75mm height Anodized Aluminum Skirting over partition, columns and walls with all accessories. The screws anchored should be recessed and covered with gaskets. Rate should include Covers at corners & ends, screws, wall chipping, plastering, punning., complete at all levels and heights and as directed by Engineer-in- Charge.
| 1 | Rmt | Rate as per Quotation (Refer ANNEXURE - 04) | 400 | Rmt | 400
42 |  |  | Providing 100 mm high skirting with best quality approved granite slab of thickness not less than 18 mm, machine cut and leather finish set in cement mortar at all levels and all as per drawing. Rate shall include for preparation of surface, with tin-oxide / high gloss factory polish. Rate also to include filleting/ chamfering of the edges along with partial recessing of the skirting into masonry / gypsum wall. Sample should be got approvd.
Material Rate for 15 Rmt
| 1.5 | Sqm | Cost of Granite slab ( SR Item no.29(b) Page no.36) | 1626 | Sqm | 2439
| 0.14 | m 3 | Cement Mortar 1:3 | 4455.28 | cum | 623.7392
| 3 | Kg | White Cement | 22.6 | kg | 67.8
Labour
| 2 | no | Mason I class | 947 | each | 1894
| 1 | no | Mazdoor I class | 618 | each | 618
| 2 | no | Mazdoor II class | 507 | each | 1014
|  |  | Sundries |  |  | 0.12
|  |  | Rate for 15 Rmt |  |  | 6656.6592
|  |  | Rate for 1 Rmt |  |  | 444
WALL DADO
43 |  |  | Supply and Fixing Dadoing with best quality polished vitrified tile of approved make set in C.M 1:3 (1 of Cement : 3 of M.sand) 12 mm thick and pointing the joints with white cement compound and matching corner tile beading. Rate including all materials, labour charges, wastages, necessary lead and lifts, working at all levels, transportation charges, loading, unloading, chasing of wall for flushing the tile inline with wall surface, preparation of surface, necessary hacking in RCC surface, cutting of tiles to required shape, edging, tools and plants, fuel, curing, cleaning, acid wash over finished surface, protection with Gypsum / Pop layer over Plastic sheet and removing the same before handing over as complete with all respects complying with relevant standard specification and as directed by the Engineer-in-charge.(Toilets). Sample should be got approvd.
| 1 | Sqm | Rate as per Quotation (Refer ANNEXURE - 04) | 1550 | Sqm | 1550
44 |  |  | Providing dadoing with machine cut polished best quality approved colour granite slab (Synthetic grey, Parasise colour) of thickness not less than 20mm of size 1200x600 / 900x600 mm, set in C.M 1:3 ( 1 of cement : 3 of M.sand ), thickness not less than 20 mm including pointing with matching colour of Latapoxy SP100 and fixing with stainless steel clamps 6mm dia. and 100 mm long welded with 40 mm and 25 mm long pieces at two ends to right angle, the former with horizontal position to be embedded in brick wall / concrete surface and the later with vertical position to be inserted and caulked in to the holes of the slab, drilled for the purpose, both forming 'T' shape and cement grouted including edge polishing wherever required and forming groove at joints as directed at all levels.
| 10.5 | Sqm | Granite slabs of 20 mm thick as per (SR.item.no 29 c page.no 35) | 1462 | Sqm | 15351
| 0.21 | cum | Cement Mortar 1:3 | 4455.28 | cum | 935.6088
Labour for laying
| 2 | NO | MASON I | 947 | Each | 1894
| 0.5 | NO | STONE CUTTER I CLASS | 727 | Each | 363.5
| 1 | NO | MAZDOOR I | 618 | Each | 618
| 2 | NO | MAZDOOR II | 507 | Each | 1014
|  |  | Sundries |  |  | 6.9
|  |  | Total for 10 m2 |  |  | 20183.0088
|  |  | Rate for 1 m2 |  |  | 2019
45 |  |  | Supply and fixing wall dado with best quality approved make White Glossy ceramic tiles sizes 300 x 300 mm x 6 mm thick set in CM 1:3 (1 of Cement : 3 of M.sand) 10mm thick and pointing with white cement and as directed. Rate shall include for preparation of base surface, and finishing the surface, cleaning the surface, work at all levels etc. as complete and as directed by the departmental officers (For Over Head Tanks & U.G.Sump) Rate including all materials, labour charges, wastages, necessary lead and lifts, working at all levels, transportation charges, loading, unloading, preparation of surface, necessary hacking in RCC surface, cutting of tiles to required shape, edging, tools and plants, fuel, curing, cleaning, acid wash over finished surface, protection with Gypsum / Pop layer removing the same before handing over as complete with all respects complying with relevant standard specification and as directed by the departmental officers. Sample should be got approvd.
| 1 | Sqm | Rate as per Quotation (Refer ANNEXURE - 04) | 1850 | Sqm | 1850
46 |  |  | Providing Dadoing with best quality Ceramic tile of approved make and size set in cement mortar 1:3 (1 of Cement : 3 of M.sand), pointing the joints with white cement compound and matching corner tile beading. Rate including all materials, labour charges, wastages, necessary lead and lifts, working at all levels, transportation charges, loading, unloading, chasing of wall for flushing the tile inline with wall surface, preparation of surface, necessary hacking in RCC surface, cutting of tiles to required shape, edging, tools and plants, fuel, curing, cleaning, acid wash over finished surface, protection with Gypsum / Pop layer over Plastic sheet and removing the same before handing over as complete with all respects complying with relevant standard specification and as directed by the Engineer-in-charge. (Kitchen & wash ) Sample should be got approvd.
| 1 | Sqm | Rate as per Quotation (Refer ANNEXURE - 04) | 1550 | Sqm | 1550
INTERNAL AND EXTERNAL FINISHES
47 |  |  | Plastering of 12 mm thick for Internal walls with cement mortar 1:5 (1 of cement : 5 of P.sand) according to specifications. Rate shall include for providing GI chicken mesh of nominal thickness at the junctions of masonry and concrete works to a width of 100 to 125mm including tying in position with suitable clamps/screw, necessary hacking in RCC surface, scaffolding, stagging, curing at all levels and elevations etc.as complete with all respects complying with relevant standard specification, as directed by the departmental officers.
| 0.14 | cu.m. | Cement mortar 1:5 | 3307.68 | cu.m. | 463.0752
| 1.1 | Nos. | Mason I Class | 947 | Each | 1041.7
| 0.5 | Nos. | Mazdoor I Class | 618 | Each | 309
| 1.1 | Nos. | Mazdoor II Class | 507 | Each | 557.7
|  |  | Sundries |  |  | 1.04
|  |  | Total for 10 sq.m. |  |  | 2372.5152
|  |  | Rate for 1 sq.m. |  |  | 238
48 |  |  | Plastering 15 mm thick for external surfaces with C.M1:5 (1 of cement : 5 of P.sand) including water proofing compound of “CICO No.1 or equivalent“ as per Manufacturer's Specification with sponge finish (washed sand finish) all complete as per specification and as directed.The rate shall include for include for necessary hacking, staging, scaffolding and curing at all levels and elevations and for providing drip bands / moulds / grooves to any size and shape etc.. as complete with all respects complying with relevant standard specification, as directed by the departmental officers.
| 0.17 | cu.m. | Cement mortar 1:5 | 3307.68 | cu.m. | 562.3056
| 0.9792 | kg | waterproofing compound @2% (P34 / item 1) | 42.7 | kg | 41.8118
| 1.51 | Nos. | Mason I Class | 947 | Each | 1429.97
| 0.5 | Nos. | Mazdoor I Class | 618 | Each | 309
| 1.89 | Nos. | Mazdoor II Class | 507 | Each | 958.23
1.45
|  |  | Total for 10 sq.m. |  |  | 3302.7674
|  |  | Rate for 1 sq.m. |  |  | 331
49 |  |  | Plastering 10 mm thick for ceiling including slabs, beams and column drops and staircase waist slab, sunshade, drops, chajjas, RC walls etc.. with Cement Mortar 1:3 (1 of cement : 3 of P.sand) according to the specification. The rate shall include necessary hacking, staging, scaffolding and curing at all levels etc...as complete with all respects complying with relevant standard specification, as directed by the departmental officers.
| 0.1 | cu.m. | Cement mortar 1:3 | 4455.28 | cu.m. | 445.528
| 1.1 | Nos. | Mason I Class | 947 | Each | 1041.7
| 1.1 | Nos. | Mazdoor I Class | 618 | Each | 679.8
| 1.1 | Nos. | Mazdoor II Class | 507 | Each | 557.7
|  |  | Sundries |  |  | 5
|  |  | Total for 10 sq.m. |  |  | 2729.728
|  |  | Rate for 1 sq.m. |  |  | 273
50 |  |  | Providing 12 mm thick water proof plaster in Toilet internal walls and over head tank with CM 1:3 (1 of cement : 3 of P.sand) with water proofing compound of CICO No:1 or equivalent as per manufacturer’s specification and roughening the surface in green condition with wire brush and clearing of loose particles with sponge brush (washed sand finish). Rate including all materials, labour charges, wastages, necessary lead and lifts, working at all levels, transportation charges, loading, unloading, preparation of surface, necessary hacking in RCC surface, scaffolding, stagging, providing drip bands, moulds to any size and shape as shown in drawings tools and plants, fuel, curing, cleaning, consumables etc as complete with all respects complying with relevant standard specification and as directed by the departmental officers.
| 0.14 | cu.m. | Cement mortar 1:3 | 4455.28 | cu.m. | 623.7392
| 2 | kg | waterproofing compound @2% | 42.7 | kg | 85.4
| 1.1 | Nos. | Mason I Class | 947 | Each | 1041.7
| 0.5 | Nos. | Mazdoor I Class | 618 | Each | 309
| 1.1 | Nos. | Mazdoor II Class | 507 | Each | 557.7
|  |  | Sundries |  |  | 5
|  |  | Total for 10 sq.m. |  |  | 2622.5392
|  |  | Rate for 1 sq.m. |  |  | 263
PAINTING WORKS
51 |  |  | Providing and applying three coats of Acrylic emulsion paint, with low VOC as per GS-11, anti fungal and washable of approved colour over a coat of water based primer including preparation of surface by thorough cleaning and applying two coats of premixed putty as per manufacturer’s specification fully to give an even shade before painting and curing as per manufacturers specifications., Working at all levels and heights and as directed by Engineer- in- Charge.
| 1 | Sqm | Rate as per Quotation (Refer ANNEXURE - 04) | 215 | Sqm | 215
52 |  |  | Specification same as above but excluding cost of putty (Wall & Ceiling Painting)
| 1 | Sqm | Rate as per Quotation (Refer ANNEXURE - 04) | 195 | Sqm | 195
53 |  |  | Applying white washing three coats to ceilings and walls with pure shell lime or fat lime conforming to IS-712 all as per Specification and as directed. complying with relevant standard specification, as directed by the departmental officers.
Details for 100M2 With three coats
Rate for 100 m2
| 0.09 | m 3 | Fine screened shell lime | 1348 | m 3 | 121.32
| 2.2 | Nos | Painter I class | 756 | Each | 1663.2
| 0.5 | Nos | Mazdoor I class | 618 | Each | 309
| 3.8 | Nos | Painter II class | 732 | Each | 2781.6
|  |  | Subtotal |  |  | 4875.12
|  | l.s | Sundries including brushes,Gum,Canjee etc., |  |  | 1.5
|  |  | Sub total |  |  | 4876.62
|  |  | Total for 100m 2 |  |  | 4876.62
|  |  | Rate per sqm |  |  | 49
54 |  |  | Supplying and painting of 2 coats of weather proof exterior emulsion with high sheen, anti algal properties over one coat wall exterior primer of approved quality and shade etc., complete.Rate including all brush, ladder, scrapping, washing, materials, labour charges, wastages , cleaning, necessary lead and lifts, scaffolding, stagging, working at all levels, elevations, transportation charges, loading, unloading, curing, sanding, touch-up putty, surface thoroughly cleaned and wetted before painting as complete with all respects complying with relevant standard specification and as directed by the departmental officers.
| 1.4 | litre | Exterior Emulsion Paint SR item 149 / Page 45 | 303.8 | litre | 425.32
| 0.98 | litre | Primer | 151.3 | litre | 148.274
| 2.2 | Nos | Painter I class | 756 | Each | 1663.2
|  | l.s | Sundries for brushes ,sand-paper,putty,plaster 'of pairs etc. |  | L.s | 1.74
|  |  | Total for 10 m 2 |  |  | 2238.534
|  |  | Rate for 1 m 2 |  |  | 224
55 |  |  | Providing and applying Texture paint finish for exterior / interior surface as per Manufacturers specification and as directed. Application of primer by diluting the texture compound by mineral on the plastered surface and apply final two coats of exterior / interior emulsion on the primer. Rate including all brush, ladder, scrapping, washing, materials, labour charges, wastages , cleaning, necessary lead and lifts, scaffolding, stagging, working at all levels, elevations, transportation charges, loading, unloading, curing, sanding, touch-up putty, surface thoroughly cleaned and wetted before painting as complete with all respects complying with relevant standard specification and as directed by the departmental officers..( Internal surfaces)
| 1 | sqm | Rate as per SR page 45 / item no.150 | 412 | sqm | 412
|  |  | Total per sqm |  |  | 412
WATER PROOFING WORKS
Supply and laying of respective water proofing treatment at below mentioned locations including all below activities.The surface to be waterproofed shall be cleaned to ensure it is free of laitance, loose particles, oily substance which may affect the adhesion of the waterproofing system, using mechanical rotary wire brush and related tools etc. Rate including all materials, labour charges, wastages with necessary lead and lifts, working at all levels, transportation charges, loading, unloading, preparation of surface, necessary hacking in RCC surface, scaffolding, staging, tools and plants, fuel, curing, cleaning, testing, consumables and also include for conducting leakage test at toilet sunken portion and over head tanks by storing water on the sunken continuously for a period of 7 days etc. as complete with all respects complying with relevant standard specification and as directed by the departmental officers.
56 |  |  | Supply and laying water proofing treatment on top of PCC laid for Grade slab, Raft, Pile cap ,footing & beam, UG Sump , Water tank etc., in the following order and consisting of following operations.
i) Supply and applying of one coat of TAPECRETE Acrylic Polymer Cementitious Coating over rendered PCC surface. Application of CORCHEM 206 – I High Build Polyurethane Based Elastomeric Coating to the thickness of 1.5 mm in two coats over TAPECRETE applied surface.
ii)Supply and Fixing 75 mm long 18 mm dia GI nozzles in the hole of about half the depth of member size in grid pattern at a spacing not more than 1.0 meter c/c while casting the raft slab and along construction joints at a spacing not more than 1.0 meter c/c along the construction joints.
iii) Supply and Applying injection grouting through the nozzles grouting pumps with a minimum pressure of 2 kg/sqcm with cement slurry admixed with CICO Non shrink Polymeric Water Proof Grouting Compound or approved equivalent at the rate of 2% by weight of cement.
iv) Sealing & cutting of the nozzles, and levelling the surface using integral Waterproofing compound CICO NO.3 or approved equivalent in the ratio 1:1by weight.
| 1 | sqm | Rate as per Quotation (Refer ANNEXURE - 04) | 975 | sqm | 975
|  |  | Total per sqm |  |  | 975
57 |  |  | Supply and applying water proofing treatment on Retaining walls external surface at Lift wall, UG Sump, Water tank, Raft sides etc. using cement admixed with water proofing compound in the following order.
i) Making ' V ' grooves at the construction joints of size 20 x 20 mm and filling the "V" Groove with CICO No. 3 Quick Setting Waterproofing Compound admixed with cement
ii) Supply and Fixing of 50 long 18 mm dia GI nozzles in the hole of about half the depth of member size along construction joints, and honey comb areas at a spacing not more than 1m c/c.
iii) Supply and Applying injection grouting through the nozzles grouting pumps with a minimum pressure of 2 kg/sqcm with cement slurry admixed with CICO Non shrink Polymeric Water Proof Grouting Compound or approved equivalent at the rate of 2% by weight of cement.
iv) Sealing & cutting of nozzles and levelling the surface using integral Waterproofing compound CICO NO.3 or approved equivalent in the ratio 1:1by weight.
v)Supply and applying one coat of TAPECRETE Acrylic Polymer Modified Cementitious Slurry Coat over well prepared surface as a Primer and applying CICO CORCHEM 206 - I Polyurethane Based Elastomeric Coating to the thickness of 1.5 mm in 2 coats over TAPECRETE slurry coat applied surface.
vi) Lay protective plaster layer with 12mm thick Cement Mortar 1:4 (1 cement: 4 P.sand) admixed with Normal setting integral Waterproofing compound CICO NO.1 or approved equivalent conforming to IS 2645 at the rate of 2% by weight of cement over the third coat of brush topping. Plaster shall be cured by spraying of water for the next 7days. The entire water proofing system shall be protected with a 25 mm thick extruded polystyrene with necessary low VOC adhesive.
| 1 | sqm | Rate as per Quotation (Refer ANNEXURE - 04) | 1250 | sqm | 1250
|  |  | Total per sqm |  |  | 1250
58 |  |  | Supply and laying water proofing treatment Internal surface of Lift wall, water tank etc., in the following order and consisting of following operations.
i) Making ' V ' grooves at the construction joints of size 20 x 20 mm and clean the surface with wire brush, and filling the "V" Groove with CICO No. 3 Quick Setting Waterproofing Compound admixed with cement
ii) Supply and Fixing 18 mm dia GI nozzles (the hole shall be about half the depth of the member to be grouted and nozzle should be 50mm) the retaining wall, along construction joints, and honey comb areas at a spacing not more than 1m c/c . Nozzles (can also) shall be post fixed by drilling holes using drill machine and to be fixed with cement putty admixed with quick setting integral Waterproofing compound CICO NO.3 or approved equivalent in the ratio 1:1by weight .
iii) Supply and Applying injection grouting through the nozzles by hand operated grouting pumps with a minimum pressure of 2 kg/sqcm with cement slurry admixed with CICO Non shrink Polymeric Water Proof Grouting Compound or approved equivalent at the rate of 2% by weight of cement .Grouting operations to be taken up after the concrete reached the full strength, i.e 28 days after casting of concrete.
iv) Sealing off the nozzles after grouting operation is over with cement putty admixed with quick setting integral Waterproofing compound CICO NO.3 or approved equivalent in the ratio 1:1by weight.
v) Cut the projected nozzles if required over the concrete surface and fill with cement putty admixed with quick setting integral Waterproofing compound CICO NO.3 or approved equivalent in the ratio 1:1by weight.
| 1 | sqm | Rate as per Quotation (Refer ANNEXURE - 04) | 1250 | sqm | 1250
|  |  | Total per sqm |  |  | 1250
59 |  |  | Providing Polymer Coating (Water Proof Coating) for sunken portion of toilet with following specification and the surface shall be cleaned to remove all dust, foregin, matters lose materials or any other deposits of contamination by rubbing with wire brush.Slurry: Dry blend and polymer liquid blend shall be mixed into the desired ratio as per recommendation of the supplier.The mix shall be stirred thoroughly until no bubbles remain in the mix. Any lumps found in mix shall be removed.Apply first coat of polymer modified cementitious slurry by brush on wet cleaned surface. After drying, second coat shall be applied on the first coat as directed by the departmental officers etc. The rate inclusive of cost of materials and labour, etc., complete.
| 1 | sqm | Rate as per SR page 55 / item no.223 | 329 | sqm | 329
|  |  | Total per sqm |  |  | 329
60 |  |  | Supply and grouting the gaps around the pipes at any dia should be filed in order to provide a proper bond and the same to be aligned by the respective agency. Clean the entire surface and remove the loose particles from the core area. Minimum of 10mm all around gap to be provided between the pipe and the core Provide shuttering below the core apply one coat of CICO LATEX over the area and fill up the hole with CICO GROUT - GP Polymer Based Non-Shrink Grout and finish the surface smoothly.
| 1 | Nos | Rate as per Quotation (Refer ANNEXURE - 04) | 450 | Nos | 450
|  |  | Total per sqm |  |  | 450
61 |  |  | Supplying and filling the sunken slab area by BRICK-BATCOBA by adding CICO NO:1 or approved equivalent admixture including applying two coats not less than 2 mm thick of TAPECRETE- Acrylic Polymer Based Waterproof Coating, over the final coat of cement plaster 12 mm thick with cement M.sand mortar 1:3 mixed with water proofing compound like CICO No.1 at the rate specified in the manufacturer's specification after entire completion of laying pipes, sanitary fittings etc. Rate including all materials, labour charges, wastages with necessary lead and lifts, working at all levels, protecting the laid pipes and sanitary fittings, finishing the surface smooth to receive the top coat of water proofing application etc. as complete with all respects complying with relevant standard specification and as directed by the departmental officers.
| 1 | sqm | Rate as per Quotation (Refer ANNEXURE - 04) | 6300 | cum | 6300
|  |  | Total per cum |  |  | 6300
62 |  |  | Supply and laying water proofing treatment for bottom of over head tanks covering the following order and consisting of following operations.
i)Supply and Fixing 75 mm long 18 mm dia GI nozzles in the hole of about half the depth of member size in grid pattern at a spacing not more than 1.0 meter c/c while casting the bottom slab and along construction joints at a spacing not more than 1.0 meter c/c along the construction joints.
ii) Supply and Applying injection grouting through the nozzles grouting pumps with a minimum pressure of 2 kg/sqcm with cement slurry admixed with CICO Non shrink Polymeric Water Proof Grouting Compound or approved equivalent at the rate of 2% by weight of cement.
iii) Sealing off the nozzles and level the surface using integral Waterproofing compound CICO NO.3 or approved equivalent in the ratio 1:1by weight.
iv)The concrete slab shall be thoroughly cleaned to remove debris and dust, and application of two coats not less than 2 mm thick of TAPECRETE - RTU Polymer Based Elastomeric Waterproof Coating over well prepared surface
| 1 | sqm | Rate as per Quotation (Refer ANNEXURE - 04) | 975 | sqm | 975
|  |  | Total per sqm |  |  | 975
63 |  |  | Supply and laying water proofing treatment of internal walls Over head tanks, Water tanks etc., covering the following order and consisting of following operations.
i)Supply and Fixing 75 mm long 18 mm dia GI nozzles in the hole of about half the depth of member size along the construction joints, and honey comb areas at a spacing not more than 1m c/c.
ii) Applying injection grouting through the nozzles grouting pumps with a minimum pressure of 2 kg/sqcm with cement slurry admixed with CICO Non shrink Polymeric Water Proof Grouting Compound or approved equivalent at the rate of 2% by weight of cement .Grouting operations to be taken up after the concrete reached the full strength, i.e. 28 days after casting of concrete.
iii) Sealing &cutting of the nozzles and levelling the surface using integral Waterproofing compound CICO NO.3 or approved equivalent in the ratio 1:1by weight.
iv)The wall surface shall be thoroughly cleaned to remove debris and dust, and application of two coats not less than 2 mm thick of TAPECRETE - RTU Polymer Based Elastomeric Waterproof Coating over well prepared surface
| 1 | sqm | Rate as per Quotation (Refer ANNEXURE - 04) | 975 | sqm | 975
|  |  | Total per sqm |  |  | 975
64 |  |  | TERRACE WATERPROOFING:Supply and laying water proofing treatment for terrace covering the following order and consisting of following operations.
i) Making ' V ' grooves at the construction joints of size 20 x 20 mm and filling the "V" Groove with CICO No. 3 Quick Setting Waterproofing Compound admixed with cement.
ii) Supply and Fixing 18 mm dia GI nozzles (the hole shall be about half the depth of the member to be grouted and nozzle should be 50mm) the retaining wall, along construction joints, and honey comb areas at a spacing not more than 1m c/c . Nozzles (can also) shall be post fixed by drilling holes using drill machine and to be fixed with cement putty admixed with quick setting integral Waterproofing compound CICO NO.3 or approved equivalent in the ratio 1:1by weight .
The roof slab / gutter slab shall be thoroughly cleaned to remove debris and dust, and applying 2 coats not less than 2 mm of polymer based Elastomeric Coating like TAPECRETE - RTU compound and cured for 7 days and followed by a layer of 20 mm thick cement mortar 1:3 admixed with CICO NO:1 (or) other approved equivalent make shall be spread over the prepared surface
On the spread mortar provide and lay well burnt brick bats (COBA) to a average minimum thickness of 55 mm (i.e.. minimum 40 mm thickness at lower end and 70 mm thickness at higher end). An additional layer of brick bat (COBA) shall be laid over the existing brick bat COBA surface if required to get the required gradient for adequate drainage giving a slope of approximately 1 in 120, which will be measured separately under relevant item.
The gap between brick bat shall be filled with cement mortar 1:4 admixed with waterproofing compound like CICO NO:1 or approved equivalent afterwards curing shall be carried out for two days a final layer of cement mortar of 1:3 admixed with water proofing compound like CICO NO:1 or approved equivalent make shall be laid to a thickness of 20 mm and draw a false line of 300 mm x 300 mm.
The parapet side wall / gutter wall shall be thoroughly cleaned to remove all dust particles and a layer of 15 mm thick C.M 1:3 shall be laid to a height of about 300 mm above the top of the terrace/Gutter slab on the Parapet / Gutter side wall admixed with water proofing compound like the CICO NO:1 or approved equivalent make. Providing, supplying, mixing, applying two coats of ready to use two component Acrylic polymer modified cement based, flexible, water proofing slurry like or approved equivalent to a thickness of 2 mm over the plastered surface of operation as per manufacturer's specification and as directed. (Plan area of Terrace only will be measured for payment )
| 1 | sqm | Rate as per Quotation (Refer ANNEXURE - 04) | 2250 | sqm | 2250
|  |  | Total per sqm |  |  | 2250
65 |  |  | Supply installation and finishing of the Terrace floor with one course of Thermatek tiles of size 300x300x19mm laid on top. Cost of Thermotech tiles set in 20mm thick C.M.1:4 and pointing with approved make epoxy grout of to matching colour shade as per Manufacturer's Specification and as directed. Rate shall include wastages, for preparation of base surface, cleaning, acid wash, and finished surface, at all levels and as directed. Rate shall be inclusive of wastages, cost of all materials, labour charges for lifting to open terrace, laying and finishing and other incidental charges etc., complete and as directed by the departmental officers. (The Brand and quality of tiles should be got approved from the Executive Engineer before using)
| 1 | sqm | Rate as per Quotation (Refer ANNEXURE - 04) | 1950 | sqm | 1950
MISCELLANEOUS WORKS
66 |  |  | Supplying and fixing Poly-propylene rungs of 25 mm square bar of size 260 x 170 mm for access way including anchorage in walls to a minimum depth of 100 mm with C.C 1:2:4 (one cement, two fine aggregate and four coarse aggregate) etc. complete and as directed by the departmental officers.( Duct ,Shafts & UG sump, Over Head Tank and wherever necessary) Note: Rungs to be fixed before concreting and necessary provision to be made in the shuttering. etc complete, as directed by the departmental officers.
| 1 | No | SR Item 250.Page.no 57 cost of material | 230.2 | Each | 230.2
| 1 | No | Fixing charges | 14 | Each | 14
|  |  | Rate for each |  |  | 244.2
67 |  |  | Supplying and fixing Ductile Iron manhole cover with frame as per approved make ,cover weight and being size mentioned below and specified size in the drawing etc., including painting with two coats of anticorrosive paint over a coat of primer etc., fixing locking arrangements, fixing Man-hole over, grouting the anchors with CC 1:2:4 (one cement, two fine aggregate and four coarse aggregate), as complete in all respects complying with relevant standard specifications and as directed by the departmental officers.
a |  |  | Manhole Cover 60 x 60cm (Heavy Duty) with Frame (O.H Tanks)
| 1 | No | as per SOR 238 / P.No 55 | 1864 | Each | 1864
68 |  |  | Providing and laying in position the RCC humepipes(NP3) of approved quality and make including collars,. necessary Excavation, PCC 1:2:4 supports, Sand cushion of 150mm on all sides, Refilling with earth, Compaction and making good the level, alignment etc., complete as directed by the departmental officers.
a |  |  | Supplying and fixing of 300mm dia NP3 class Hume pipe (153 / 45)
| 1 | No | Hume pipe cost | 2250 | Rmt | 2250
Labour for 1 m
| 0.5 | No | Plumber I Class | 821 | Each | 410.5
| 0.5 | No | Mazdoor I Class | 618 | Each | 309
| 0.8 | No | Mazdoor II Class | 507 | Each | 405.6
112.51
Addittional Labour For EARTH WORK EXCAVATION
|  |  | Earth work excavation TWAD -RTAE- UP TO 1MTRS | 100 | Each | 100
|  |  | Sundries |  |  | 0.65
|  |  | Total per Rmt |  |  | 2463.16
69 |  |  | Special Type Mirror of size 1000 x 780mm Rate to including all materials, labour charges, transportation, lead & Lifts, wastage, etc. as complete with all respects complying with relevant standard specification, as directed by the departmental officers.
| 1 | Each | Rate as per SOR 205 / P.No 51 | 2575 | Each | 2575
|  |  | Rate for each |  |  | 2575
70 |  |  | STRUCTURAL STEEL WORKS:Supplying fabricating, hoisting, erecting and fixing in position Mild steel structural steel works Gate for compound wall and grill at all elevations, levels and heights including aligning, levelling, providing and fixing bolts, nuts, washers, comprising MS plates, flats, squares etc., of various sizes and other structural steel sections conforming to latest IS2062 Grade - A&B including straightening, cutting, welding, bending to shape, bolting and inclusive of the following finishes. Rate to including all materials, labour changes, scaffolding, stagging, transportation, lead & Lifts, wastage, etc. as complete with all respects complying with relevant standard specification, as directed by the departmental officers.
Surface preparation of all MS members by Sand blasting to SA 21/2 grade and painted with anti corrosive, PU paint (metallic finish) with compatible primer to a minimum film thickness of 75 microns and 2 coats of PU paint of and total dry film thickness 225 microns. The rate to include the cost of all materials, labour, tools, tackle and plants, wastage etc., as per specification and drawings complete. The rate quoted is to include cost of bolts, nuts, washers, welding, electrodes and connections required for the work. No extra on this account will be paid for. The rate to include preparation of fabrication shop drawings for owner's approval.
| 1 | kg | Rate as per item no. | 123.75 | kg | 123.75
71 |  |  | Designing, Providing and fixing in position Hot rolled structural steel Members / Sections consists of MS joists, channels, angles, purlins, pipes, hollow tubes, runners, insert plates, flats etc. at all levels. Surface preparation of all MS members by Sand blasting to SA 21/2 grade and painted with anti corrosive, PU paint (metallic finish) with compatible primer to a minimum film thickness of 75 microns and 2 coats of PU paint of and total dry film thickness 225 microns. Rate to including all materials, labour charges, scaffolding, stagging, transportation, lead & Lifts, wastage, cost of bolts, nuts, washers, welding, electrodes and connections required for the work. No extra on this account will be paid for, and the rate to include preparation of fabrication shop drawings for client's approval. etc., as complete with all respects complying with relevant standard specification, as directed by the departmental officers.
| 1 | kg | Cost of structural steel P20 / item 111 | 53 | kg | 53
| 1 | kg | Petty iron work for truss, straps etc (labour only) P29/O-1 | 52.5 | kg | 52.5
|  | LS | Painting the pipes and other membrs |  | LS | 9
|  |  | Cost of anchor fasteners, grouting etc |  | LS | 9.25
|  |  | Total per kg |  |  | 123.75
72 |  |  | Supplying, fabricating and placing in position M.S. chequered plate of required thickness of 5 mm for machine floors and shafts closing at all floors at all levels with necessary supports such as M.S. angles/M.S. flats including stiffeners to be placed on angle iron frame work. (Frame work, angles, stiffeners will be measured under relevant structural steel item). Rate shall include making necessary cutouts for inserts, All MS members shall be painted with 2 Coats (each coat of 25 microns DFT) of red oxide zinc phosphate primer and 2 Coats (each coat of 35 microns DFT) of synthetic enamel paint of approved colour and make etc,.Rate including all materials, labour charges, wastages, necessary lead and lifts, transportation charges, loading, unloading, scaffolding, staging, straightening, cutting, fabricating, welding, bending to shape bolting, installation charges, fuel, consumables as complete with all respects complying with relevant standard specification and as directed by the departmental officers.
| 1.03 | kg | Cost of chequered plate including 3% wastage Page.No. 20 / SR No 111 | 53 | kg | 54.59
| 1 | kg | Iron works for trusess and record racks (labour only) P29/O-2 | 48.5 | kg | 48.5
| 0.046358 | sqm | For 5 mm tk plates 45.3 kg /sqm and corresponding painting area both sides 2.25 sqm and so painting area reqd per kg = 2.1 sqm / 45.30kg = | 182.0445 | sqm | 8.4392
|  |  | Cost of anchor fasteners, grouting etc |  | LS | 4.62
|  |  | Total per kg |  |  | 116.1492
73 |  |  | Supplying and filling 40 mm and down aggregate filling under drains. Rate to include shuttering, including all materials, labour charges, transportation, lead & Lifts, curing, with necessary excavation and back filling complete etc. as complete with all respects complying with relevant standard specification, as directed by the departmental officers.
| 1 | cum | Cost of 40 mm aggregate | 1188.08 | cum | 1188.08
| 1 | cum | Labour charges for filling in the trenches and levelling with required tools and plants | 75 | cum | 75
|  |  | Sundries |  |  | 0.86
|  |  | Rate per cum |  |  | 1263.94
Partition & Panelling Works
74 |  |  | ALUMINIUM GLAZED STILE DOOR WITH ALTERRALITE SYSTEM-100 FRAME PROFILES
a |  |  | Supply & Fixing of Aluminium Glazed Door Single Leaf with Glass infill of 12mm thk toughened glass with Dormakaba Alterra lite System-100mm frames Stiles all around the door. Aluminium Stile to be formed out of 100x45mm of Alterra STP100 Door Profile frame with clips & seals. For doors part of single/double glazed partiton DP100-SG/DG Door rebate profile to be used.In case of Glass overall panel Alterra lite OHPDP100-SD/DG Over Panel Door profile to be used.The Alterra lite profiles shall be suitable for Glass thickness of 12mm. The Profile shall be matt natural anodized, the Profile Manufacturer to supply all the necessary clips, seals and fixing accessories for the system. All Profiles to be with 2 mm Gauge thickness Excluding 20 Micron of Anodizing.Approved Manufacturer: Profiles/Frames: Dormakaba, Glass : Saint Giobain/AsahiWidth 1000mm x Height 2400mm. NOTE: Hardware will be measured seperately and paid under relevant BOQ items.
| 1 | Nos | Rate as per quotation (Refer ANNEXURE - 03) | 70000 | Nos | 70000
SINGLE GLAZED TOUGHENED GLASS PARTITIONS - WITH ALTERRALITE SYSTEM-100 FRAME PROFILES
b |  |  | Supply & Fixing of Aluminium Glazed Door Single Leaf with Glass infill of 12mm thk toughened glass with Dormakaba Alterra lite System-100mm frames Stiles all around the door. Aluminium Stile to be formed out of 100x45mm of Alterra STP100 Door Profile frame with clips & seals with Dormakaba Flush Hinges (3Nos) & TGDI-D 22x300mm Pull Handle, 917 Narrow stile Dead Lock package and Dormakaba TS91 Door closer (as per EN 1154) with Hold Open unit,For doors part of single/double glazed partiton DP100-SG/DG Door rebate profile to be used.In case of Glass overall panel Alterra lite OHPDP100-SD/DG Over Panel Door profile to be used.The Alterra lite profiles shall be suitable for Glass thickness of 12mm.The Profile shall be matt natural anodized, the Profile Manufacturer to supply all the necessary clips, seals and fixing accessories for the system.All Profiles to be with 2 mm Gauge thickness Excluding 20 Micron of Anodizing.Approved Manufacturer: Profiles/Frames: Dormakaba, Glass : Saint Giobain/AsahiWidth 1000mm x Height 2400mm
| 1 | Sqm | Rate as per quotation (Refer ANNEXURE - 03) | 7200 | Sqm | 7200
75 |  |  | PASSENGER LIFTS (G+3)SS 304 Grade with 1m/sec. speed with ARD
a |  |  | 13 Persons Passenger Lift Car Size (2000 x 1100) Gearless Lift without Machine Room
| 1 | Each | Rate as per SR page 146 / item no.11 C (b) | 1857100 | Each | 1857100
b |  |  | Further increase of rate per floor for every additional floor Rs.1,00,000/- per floor. Comprehensive servicing and maintenance of lifts for further period of 2 years beyond free warranty period of one year from the date of commissioning of lifts will be paid at the rate of 5% of capital cost of lift.
| 1 | Each | Rate as per SR page 146 / item no.11 D | 100000 | Each | 100000
76 |  |  | Road Works
a |  |  | Preparation of sub-grade and compacting with vibratory roller having minimum 8 - 10 ton vibratory power roller static weight to achieve desired density of not less than 98% of MDD including forming camber and gradients watering and rolling to reach required density complete, including all material, labour, watering, machinery with all leads and lifts etc. as complete with all respects complying with relevant standard specification as directed by the departmental officers. |  |  | 0
Sub Data
| 4 | Nos | Mazdoor I class (Highy way Page 12, Sch 39A) | 732.9 | Each | 2931.6
|  |  | Labour charges for 100 sqm |  |  | 2931.6
| 10 | sqm | Labour charges for 10 sqm | 2931.6 | sqm | 293.16
|  |  | Labour charges for 1 sqm |  |  | 29.316
Hire charges for power roller
| 1 | Day | Hire charges for power Roller | 985 | Day | 985
| 20 | Litres | Fuel Charges (2.50 X 8 ) | 93.65 | Per Litre | 1873
|  |  | Out turn/day 950 sq.m of 100mm thick | 2858 | 95 cum | 30.0842
Water sprinkler:
| 1 | Day | Water sprinkler excluding fuel charges | 1383 | Day | 1383
| 26 | Litres | Fuel Charges (3.25 X 8 ) | 93.65 | Day | 2434.9
|  |  | Total |  |  | 3817.9
|  |  | Hire charges for machineries per M3 (Out turn/day=1000 sqm) Hire charges for 10 M2 |  |  | 38.179
|  |  | Total |  | Sqm | 98
b |  |  | Providing of Granular Sub base using Grade I materials of table 400 -1 of Morth with minimum CBR 30 spreading in uniform layers with motor grader on prepared surface, mix in by palce method at OMC and compacting with Vibratory Roller to achieve the desired density including all labourcharges etc, complete as per technical specification and as directed by the departmental officers. Morth - Rev V No. 111,112,401,900
Sub Data - 53 - 22.40mm
| 1 | cum | 53mm Metal | 934.08 | cum | 934.08
| 1 | cum | 46.50mm Metal | 1210.08 | cum | 1210.08
| 1 | cum | 45mm Metal | 1210.08 | cum | 1210.08
| 1 | cum | 37.50mm Metal | 1232.08 | cum | 1232.08
| 1 | cum | 26.50mm Metal | 1170.08 | cum | 1170.08
| 1 | cum | 25mm Metal | 1170.08 | cum | 1170.08
| 1 | cum | 22.40mm Metal | 1640.08 | cum | 1640.08
|  |  | Total |  |  | 8566.56
|  |  | Rate per cum |  |  | 1223.7943
Sub Data - 22.40mm - 4.75mm
| 1 | cum | 22.40mm Metal | 1640.08 | cum | 1640.08
| 1 | cum | 13.20mm Metal | 1531.08 | cum | 1531.08
| 1 | cum | 11.20mm Metal | 1081.08 | cum | 1081.08
| 1 | cum | 6.70mm Metal | 836.08 | cum | 836.08
| 1 | cum | 6.00mm Metal | 836.08 | cum | 836.08
| 1 | cum | 5.60mm Metal | 836.08 | cum | 836.08
| 1 | cum | 4.75mm Metal | 755.08 | cum | 755.08
| 1 | cum | Gravel | 245.6 | cum | 245.6
|  |  | Total |  |  | 7761.16
|  |  | Rate per cum |  |  | 970.145
Sub Data
A |  |  | Hire Charges for Machineries - 100cum
| 1 | day | Loader 5cum capacity SOR Page:165 | 1452 | day | 1452
| 80 | lit | Fuel charges 80lit of Disel | 93.65 | Day | 7492
|  |  | For One Day |  |  | 8944
|  |  | For One Hour | 8 |  | 1118
B | 1 | Day | Hire Charges for Tipper / Day SOR Page:165 | 1307 | day | 1307
| 26 | Lit | Fuel charges 3.25Lit/Hour | 93.65 | day | 2434.9
|  |  | For One Day |  |  | 3741.9
|  |  | For One Hour | 8 |  | 467.7375
c | 1 | Day | Hire charges for Water Tanker SOR Page:165 | 2395 | day | 2395
| 25 | Lit | Fuel charges 25Lit/day | 93.65 | day | 2341.25
|  |  | For One Day |  |  | 4736.25
|  |  | For One Hour | 8 |  | 592.0312
D | 1 | Day | Hire Charges for Vibratiry Roller/day SOR Page:165 | 6531 | day | 6531
| 24 | Lit | Fuel charges 3Lit / Hour | 93.65 | day | 2247.6
|  |  | For One Day |  |  | 8778.6
|  |  | For One Hour | 8 |  | 1097.325
E | 1 | Hour | Motor grader including fuel/ Hour SOR Page:165 | 16152 | day | 2019
F | 1 | Hour | Base mix plant ( pug mill ) Hire charges including Fuel SOR Page:165 | 8037 | day | 1004.625
Hire Charges for Machineries - 300cum
| 12 | Hour | Tipper Trucks: | 467.7375 | Hour | 5612.85
| 3 | Hour | Water tanker | 592.0312 | Hour | 1776.0938
| 6 | Hour | Motor grader | 2019 | Hour | 12114
| 6 | Hour | Vibratory Roller | 1097.325 | Hour | 6583.95
|  |  | For 300 cum |  |  | 26086.8937
|  |  | For 1 cum |  |  | 86.9563
Labour Charges for 300 cum
| 0.48 | Nos | Head Mazdoor SOR Page:12, Sch - 39A | 754.95 | No | 362.376
| 2 | Nos | Mazdoor I class SOR Page:12, Sch - 39A | 732.9 | No | 1465.8
| 10 | Nos | Mazdoor II class SOR Page:12, Sch - 39B | 594.3 | No | 5943
|  |  | Total for 300 cum |  |  | 7771.176
|  |  | Rate per cum |  |  | 25.9039
Main Data - 300 cum
| 192 | cum | 53 - 22.40mm Metal | 1223.7943 | cum | 234968.5029
| 76 | cum | 22.40 - 4.75mm Metal | 970.145 | cum | 73731.02
| 115.2 | cum | 4.75mm below | 755.08 | cum | 86985.216
| 18 | KL | Water | 120 | KL | 2160
| 300 | cum | Hire Charges | 86.9563 | cum | 26086.8937
| 300 | cum | Labour Charges | 25.9039 | cum | 7771.176
|  |  | Total |  |  | 431702.8086
|  |  | Rate per cum |  |  | 1439
c | 1 | Sqm | Supplying and laying hydraulic pressed rubber moulded paver Block (zig zag and 'I' block etc.,) of made from M40 concrete - 63 mm thick including transportation of the blocks to the site. Preparation of surface including supplying and filling with M.sand to 50 mm thick, levelling and compacting with plate vibrator and laying of the inter locking paving blocks with sand binding and final compaction with plate vibrator of 3 tonne capacity finishing the surface including cutting of blocks at the edges including all labour, materials, transportation, shifting etc. as complete with all respects complying with relevant standard specification as directed by the departmental officers.
Natural grey colour
| 10 | m2 | Hydraulic Pressed rubber moulded paver block of 63 mm ( SOR 2022-23 Pg.No.35 / 18 b) | 459 | m2 | 4590
| 1.8 | Nos | Mason I st class | 947 | each | 1704.6
| 3.6 | Nos | Mason II nd class | 884 | each | 3182.4
| 2.2 | Nos | Mazdoor I st class | 618 | each | 1359.6
| 2.2 | Nos | Mazdoor II nd class | 507 | each | 1115.4
| 0.5 | Nos | stone cutter II nd class | 700 | each | 350
| 0.08 | m3 | M.Sand filling (fine sand for pointing) | 1446.08 | m3 | 115.6864
|  | LS | hire charges for hammering machine |  | LS | 100
|  |  | Rate for 10 Sq.m |  |  | 12517.6864
|  |  | Rate for 1 Sq.m |  |  | 1251.7686
d |  |  | Providing and fixing vacuum wet press concrete precast Splay kerb to shape by using reinforced cement concrete M20 grade road kerbs of size 150X375X600 mm made to shape using 20 mm down size Coarse graded Basalt aggregate including form work and nominal reinforcement of Fe 415 grade, 12 mm dia at 150 c/c with 8 mm dia stirrups at 150 mm c/c fixing in cement concrete 1:3:6 nominal mix (one cement, three sand and six hard stone jelly) including all materials and labour components, laying, finishing, curing and the pointing exposed faces with C.M 1:3 (one cement and three M.sand) and colour washing with acrylic emulsion over a coat of primer etc. as complete with all respects complying with relevant standard specification as directed by the departmental officers.
| 1 | Rmt | Rate as per quotation (Refer ANNEXURE - 04) | 1350 | Rmt | 1350
COMPOUND WALL
9 |  |  | Painting Works
Supply and painting in walls with 2 coats of first quality water proof cement paint of approved make and colour over one coat of priming coat white colour water proof cement paint or any primer specified by the manufacture including preparation of surface, scaffolding, curing etc., complete at all levels, elevations and heights. The surface should be thoroughly cleaned and wetted before painting. The painting and curing must be done as per manufacturer's specification.
OVER THE PRIMER COAT OF APPROVED CEMENT PAINT FOR NEW PLASTERED SURFACES
| 1.8 | kg | Primer coat using white cement | 22.6 | kg | 40.68
| 0.25 | Nos | PAINTER I | 756 | Nos | 189
| 0.25 | Nos | MAZDOOR I | 618 | Nos | 154.5
| 0.4 | Nos | MAZDOOR II | 507 | Nos | 202.8
| 3 | kg | CEMENT PAINT | 49.85 | kg | 149.55
| 0.5 | Nos | PAINTER I | 756 | Nos | 378
| 0.5 | Nos | MAZDOOR I | 618 | Nos | 309
| 0.8 | Nos | MAZDOOR II | 507 | Nos | 405.6
|  |  | SUNDRIES FOR BRUSH ETC |  |  | 1.9
|  |  | Rate for 10 Sq.m |  |  | 1831.03
|  |  | Rate for 1 Sq.m |  |  | 183.103
10 |  |  | Precast Hollowcore Compound wall
With precast Slabs and Posts - 2400mm from top of Tie beam level
Supply and installation of M25 grade precast hollowcore slab and Posts to the details as shown in the drawing. But in general the precast hollowcore slab shall be of 200mm thick and to a size of 8000mm length and 1200mm height inserted to the dumbbell shaped Precast post of same grade. Precast post shall be placed over the tie beam / Pedestal with necessary fixing arrangements as per manufacturer's specification. Two post shall be placed near the expansion joints as per details
Rate to include all the works mentioned above including preparing shop drawings as per the architectural design intend drawing for Architect's approval and display of samples as directed by Engineer-in-charge.
| 1 | Sqm | Rate as per quotation (Refer ANNEXURE - 06) | 3000 | Sqm | 3000

## Labour
Estimate for construction of Proposed Working Women's Hostels at Tiruvannamalai.
BASED ON Proc No. HDO (A) / 18064 / 2022-2, Dated 19.07.2022
Sl.No | Labour Rate | Rate | 0% | Rate | SOR REF
1 | MASON-I Brick work | 947 | 0 | 947 | Page.No. 10 Sch.Item.No.37
2 | MASON-II Brick work | 884 | 0 | 884 | Page.No. 11 Sch.Item.No.37A
3 | MAZDOOR-I | 618 | 0 | 618 | Page.No. 11 Sch.Item.No.39A
4 | MAZDOOR-II | 507 | 0 | 507 | Page.No. 12 Sch.Item.No.39B
5 | PAINTER-I | 756 | 0 | 756 | Page.No. 10 Sch.Item.No.44
6 | PAINTER-II | 732 | 0 | 732 | Page.No. 11 Sch.Item.No.44A
7 | PLUMBER-I | 821 | 0 | 821 | Page.No. 10 Sch.Item.No.47
8 | PLUMBER-II | 796 | 0 | 796 | Page.No. 11 Sch.Item.No.47A
9 | FITTER-I | 836 | 0 | 836 | Page.No. 10 Sch.Item.No.19
10 | FITTER-II | 812 | 0 | 812 | Page.No. 11 Sch.Item.No.19A
11 | CARPENTER-I | 926 | 0 | 926 | Page.No. 9 Sch.Item.No.11
12 | CARPENTER-II | 884 | 0 | 884 | Page.No. 11 Sch.Item.No.12
13 | STONE CUTTER-I | 727 | 0 | 727 | Page.No. 10 Sch.Item.No.56
14 | STONE CUTTER-II | 700 | 0 | 700 | Page.No. 11 Sch.Item.No.56A
15 | FITTER-I (Pipe & Bar Bend) | 821 | 0 | 821 | Page.No. 9 Sch.Item.No.20
16 | FITTER-II (Pipe & Bar Bend) | 796 | 0 | 796 | Page.No. 11 Sch.Item.No.20A
17 | Mortar mix charges - Cement by Manual | 110 | 0 | 110 | Page.No. 29 Sch.Item.No.3
18 | Vibrat-charges(R.C.C) | 89.4 | 0 | 89.4 | Page.No. 25 Sch.Item.No.2
19 | Vibrat-charges(P.C.C) | 66.2 | 0 | 66.2 | Page.No. 25 Sch.Item.No.1
20 | Sand filling charges | 32.45 | 0 | 32.45 | Page.No. 23 Sch.Item.No.84
21 | Earth filling charges | 36.95 | 0 | 36.95 | Page.No. 23 Sch.Item.No.85
22 | HGS SS.20.B. Earth work excavating | 106.25 | 0 | 106.25 | Page No 22 / Sch item no.62
23 | Earth work open well excavation clauses of T.N.D.S.S | 105.9 | 0 | 105.9 | Page No 23 / Sch item no.88
24 | Extra for every additional 1 metre lift or part thereof over the initial lift | 10.2 | 0 | 10.2 | Page No 23 / Sch item no.77
25 | Labour wrought and put up in position Flush shutters
a | Single leaf shutter | 203 | 0 | 203 | Page No 28 / Sch item no.116 a
b | Double leave shutters | 313 | 0 | 313 | Page No 28 / Sch item no.116 b
Lifting Charges Above Ground level
25 | Concrete works upto 4,5 m from Plinth (i.e) GF lvl | 113.6 | 0 | 113.6 | Page.No. 24 /A1
26 | Concrete works for every addl floor beyond GF lvl | 223.8 | 0 | 223.8 | Page.No. 25 /A2
27 | Masonry upto 4,5 m from Plinth (i.e) GF lvl | 74.8 | 0 | 74.8 | Page.No. 25 /B1
28 | Masonry for every addl floor | 150.9 | 0 | 150.9 | Page.No. 25 /B2
Lifting Charges Below Ground level
Concrete works
29 | Add the basic rate for works 1.50m depth and upto 4.5m depth | 111.8 | 0 | 111.8 | Page.No. 25 /A1
30 | Add the basic rate for works 4.50m depth and upto 9m depth | 224.4 | 0 | 224.4 | Page.No. 25 /A2
31 | Add extra over the above item 2 for every additional 4.50m depth beyond 9.0m depth | 224.4 | 0 | 224.4 | Page.No. 25 /A3
Brick or Stone Masonry
32 | Add the basic rate for works 1.50m depth and upto 4.50m depth | 75.1 | 0 | 75.1 | Page.No. 25 /B1
33 | Add the basic rate for works above 4.50m depth and upto 9.0m depth | 150.7 | 0 | 150.7 | Page.No. 25 /B2
34 | Add extra over the above item 2 for every additional 4.50m depth beyond 9.0m depth | 150.7 | 0 | 150.7 | Page.No. 25 /B3
35 | Petty iron work for truss, straps etc., (wrought & fixed) labour only | 52.5 | 0 | 52.5 | Page.No. 29 /O 1
36 | Iron works for trusess and record racks (labour only) | 48.5 | 0 | 48.5 | Page.No. 29 /O 2
37 | Fixing in position mild steel grills for windows, ventilators, etc. | 30.35 | 0 | 30.35 | Page.No. 29 /O 3
38 | Fixing MS rods round / square for windows | 28.15 | 0 | 28.15 | Page.No. 29 /O 4
39 | Fixing iron bars in windows and ventilators | 28.15 | 0 | 28.15 | Page.No. 29 /O 5

## Material
Estimate for construction of Proposed Working Women's Hostels at Tiruvannamalai.
BASED ON Proc No. HDO (A) / 18064 / 2022-2, Dated 19.07.2022
PWD SR 2023-24
Sl.No | Material / Machineries Rate | Unit | Rate | SOR REF | P. No
1 | Pumping charges of concrete including hire charges of pump, piping work and accessories etc. | Cum | 244 | SL.No: 1 | 166
2 | Binding Wire (Black 1B G) | Kgs | 56.35 | 113 a | 20
3 | AAC Block Wall
a | 600mm x 200mm x 100mm thk | Each | 45.8 | Sl.no 273 (a) | 66
b | 600mm x 200mm x 150mm thk | Each | 68.65 | Sl.no 273 (b) | 66
c | 600mm x 200mm x 200mm thk | Each | 91.6 | Sl.no 273 (c) | 67
4 | Stainless Steel Hand rails for staircase using 50mm dia 304L Grade | Sqm | 5536 | 248 | 57
5 | Supplying and Fixing of Stainless Steel Hand rails for staircase near wet riser using 50mm dia 304L Grade | Sqm | 1843 | 249 | 57
6 | Wrought and putup | Cum | 12980 | L (1) | 27
7 | TW Scantling (below 2m in length) - Malabar | Cum | 99400 | 74 | 18
8 | TW Scantlings (over 2m & below 3m in length) - Malabar | Cum | 111600 | 73 | 18
9 | CW Scantling (upto 4m in length) | Cum | 34300 | 77 i | 18
10 | Mild Steel Plates or Sheets BG 10 | Kgs | 53 | 111 | 20
11 | Mild Steel Angles 25 x 25 x 3 mm | Kgs | 53 | 112 | 20
12 | Silver Oak joists of size 10cm x 6.5cm | Cum | 15500 | 77 D | 19
13 | Casurina Poles 10cm-13cm di | Rmt | 25.2 | 90 b | 19
14 | UPVC Window | Sqm | 7482 | 269 | 65
15 | UPVC Ventilator | Sqm | 8106 | 270 | 66
16 | White Cement | Kgs | 22.6 | 24 | 35
17 | Colour Cement (White Cement mixed with Colouring Pigments | Kgs | 27.25 | 25 | 35
18 | Double Charged Vitrified Tiles 600 x 600 x 8mm | Sqm | 982 | 15 | 35
19 | First Quality Plain Ceramic Tiles of all colours | Each | 35.15 | 5.i | 34
20 | Jet Black | Sqm | 1737 | 29.a | 36
21 | Ruby Red, Raw Silk | Sqm | 1626 | 29.b | 36
22 | Sinthetic Grey, Paradise and similar varieties | Sqm | 1462 | 29.c | 36
23 | Polished Rajasthan Kota Stone Slabs of 20mm thick with Machine Cut Edges of size below 2'0" x 2'0" | Sqm | 484 | 36 | 36
24 | Exterior Emulsion Paint - Water Based Primer (Liquid) | Ltr | 151.3 | 47 | 37
25 | Exterior Emulsion Paint | Ltr | 303.8 | 149 | 45
26 | Painting the wall with Texture Finish Paint including labour charges | Sqm | 412 | 150 | 45
27 | Manhole Cover 60 x 60cm (Heavy Duty) with Frame | Each | 1864 | 238 | 55
28 | 300mm dia RCC Hume Pipe | Rmt | 2250 | 153 | 45
29 | PVC mould CI Steps for Sump | Each | 230.2 | 250 | 57
30 | Special Type Mirror of size 1000 x 780mm | Each | 2575 | 205 | 51
31 | Melamine Polish | Sqm | 648 | 148 | 45
32 | Polished Rajasthan Kota Stone Slabs of 20mm thick with Machine Cut Edges of size 2'0" x 2'0" and above | Sqm | 550 | 37 | 36
33 | Plasticizer / Super Plasticizer | Kgs | 43.2 | 274 | 67
34 | Supplying Mild Steel Grills for windows, ventilators, etc., including priming coat | Kgs | 70.15 | 131 | 20
35 | Fixing in position mild steel grills for windows, ventilators, etc. | Kgs | 30.35 | O.3 | 29
37 | Water Proofing Compound | Kgs | 42.7 | 1 | 34
38 | Hydraulic Pressed rubber moulded paver block of 83 mm | Kgs | 552 | 18 (a) | 35
39 | Solid Core Flush Shutters with teakply on both side with teakwook lipping alround 35mm thick | Sqm | 2225 | 121 | 42
40 | Handles "D" type of various sizes with required screws
a | 200mm long | Each | 64.25 | 108 a | 41
b | 150mm long | Each | 57.65 | 108 b | 41
c | 100mm long | Each | 35.3 | 108 c | 41
41 | Butt Hinges with Nylon Washers of various sizes of Length and Width (with required screws)
a | 125mm x 30mm | Each | 89.6 | 101 a | 40
42 | Tower Bolts of various lengths and diametre (with required screws)
e | 150mm long and 12mm dia | Each | 64.8 | 103 e | 40
43 | Aldrops of following lengths and diametre with required screws, bolts and nuts
b | 250mm long and 16mm dia | Each | 181 | 105 b | 41
44 | Brass Screws (30 x 6mm) | Each | 2.41 | 232 | 55
45 | Rubber Bush - 40mm dia and 60mm long with required screws | Each | 23.1 | 111 | 41
46 | Aluminium Door Stopper with Rubber Bush with required screws | Each | 49.55 | 110 | 41
47 | Wood Primer | Liter | 147.5 | 144 | 45
48 | Synthetic Enamel Paint for Wood Work | Liter | 238.9 | 145 | 45
49 | Cement Paint (First Quality) | Kgs | 49.85 | 139 | 45

## Modular Furniture
Proposed Interior Fit-out for Working Women's Hostels at Tiruvannamalai.
Bill of Quantities for Modular Furniture
S.No. | Description | Unit | Quantity | Rate in INR | Amount in INR | Remarks | Photo
A | Modular Furniture
1 | ADMIN OFFICE TABLE 1200X600X750 MM
a | Admin Office tables & chair. Including cost of all material , labour charges as directed by he departmental officers | Nos | 1 | 11250 | 11250 | Refer ANNEXURE - 01
b | Office storage cabinet All panel 18mm thick prelam partical board finish, 2mm edge banding finish. Swing type shutter. Including cost of all material , labour charges as directed by he departmental officers | Nos | 1 | 4500 | 4500 | Refer ANNEXURE - 01
WARDROBE 900X500X1950MM
2 | Supply and installation of Wooden / MDF wardrope all panel 18mm thk MDF board with 2mm edge banding finish. Including cost of all material , labour charges as directed by he departmental officers | Nos | 134 | 6000 | 804000 | Refer ANNEXURE - 01
3 | Kitchen Furniture and Storage Size: 2400 W X 1800 D X 800 H Kitchen unit full set BWR ply wood finish. Including cost of all material , labour charges as directed by he departmental officers | Nos | 1 | 300000 | 300000 | Refer ANNEXURE - 01
4 | Janitor storage Size: 900 W X 450 D X 1800 H 18mm thick prelam partical board finish with 2mm edge banding and swing type shutters. Including cost of all material , labour charges as directed by he departmental officers | Nos | 3 | 18750 | 56250 | Refer ANNEXURE - 01
5 | Pantry Furniture - BWR Ply Size: 2400 W X 600 D X 800 H | Nos | 3 | 75000 | 225000 | Refer ANNEXURE - 01
| Total Amount |  |  |  | 1401000
| PACKING & FORWARDING |  |  |  | 28020
| GRAND TOTAL (Excluding GST) |  |  |  | 1429020

## Loose Furniture and Chairs
Proposed Interior Fit-out for Working Women's Hostels at Tiruvannamalai.
Bill of Quantities for Loose Furniture and Chairs
S.No. | Description | Unit | Quantity | Rate in INR | Amount in INR | Remarks | Photo
B | Supply and Delivery of Loose Furniture and Chairs including cost of transportation charges and ect.
1 | CANTEEN
a | Dining tables with 4 chairs Size : 1200 W x 800 D x 750 Ht Dining table top 18mm thicl PLPB finish with 2mm edge banding. Support leg ms powder coating finish. | Nos | 10 | 18750 | 187500 | Refer ANNEXURE - 02
2 | ROOMS
a | WOODE / MDF BED (Without Mattress) 25mm thick head board and foot board MDF board with 2mm edge banding finish. Support section ms powder coating finish. | Nos | 134 | 7500 | 1005000 | Refer ANNEXURE - 02
b | SIDE TABLE 1200 W X 450 D X 750 H All panel 18mm thick prelam partical board finish, 2mm edge banding finish. Swing type shutter. | Nos | 96 | 4500 | 432000 | Refer ANNEXURE - 02
d | STUDY TABLE WITH SELF Size : 1050 x 550 x 750 Ht Wooden/MDF Bed 25mm thick head board and foot board MDF board with 2mm edge banding finish. Support section ms powder coating finish. | Nos | 134 | 4500 | 603000 | Refer ANNEXURE - 02
e | STUDY CHAIR | Nos | 134 | 2250 | 301500 | Refer ANNEXURE - 02
| Total Amount |  |  |  | 2529000
| PACKING & FORWARDING |  |  |  | 50580
| GRAND TOTAL (Excluding GST) |  |  |  | 2579580

## Detailed Estimate Furniture
Estimate for construction of Proposed Working Women's Hostels at Tiruvannamalai.
DETAILED ESTIMATE
Sl.No | Description | Grid | No |  |  | Length | Breadth | Depth | Qty | Remarks
A | Modular Furniture
ADMIN OFFICE TABLE 1200X600X750 MM
a | Admin Office tables & chair. Including cost of all material , labour charges as directed by he departmental officers
| Ground Floor |  | 1 | x | 1 |  |  |  | 1
| Total Qty | [7 empty] | 1 | Nos
b | Office storage cabinetAll panel 18mm thick prelam partical board finish, 2mm edge banding finish. Swing type shutter. Including cost of all material , labour charges as directed by he departmental officers
| Ground Floor |  | 1 | x | 1 |  |  |  | 1
| Total Qty | [7 empty] | 1 | Nos
2 | WARDROBE 900X500X1950MM
Supply and installation of Wooden / MDF wardrope all panel 18mm thk MDF board with 2mm edge banding finish. Including cost of all material , labour charges as directed by he departmental officers
Ground Floor
| Phy.challanged room |  | 1 | x | 4 |  |  |  | 4
| Warden room-Twin sharing |  | 1 | x | 2 |  |  |  | 2
| Sick room-Twin sharing |  | 1 | x | 2 |  |  |  | 2
1st, 2nd & 3rd Floor
| Twin sharing-1 |  | 3 | x | 2 |  |  |  | 6
| Twin sharing-2 |  | 3 | x | 2 |  |  |  | 6
| Twin sharing-3 |  | 3 | x | 2 |  |  |  | 6
| Twin sharing-4 |  | 3 | x | 2 |  |  |  | 6
| Twin sharing-5 |  | 3 | x | 2 |  |  |  | 6
| Dorm sharing-1 |  | 3 | x | 4 |  |  |  | 12
| Dorm sharing-2 |  | 3 | x | 4 |  |  |  | 12
| Dorm sharing-3 |  | 3 | x | 4 |  |  |  | 12
| Dorm sharing-4 |  | 3 | x | 4 |  |  |  | 12
| Dorm sharing-5 |  | 3 | x | 4 |  |  |  | 12
| Dorm sharing-6 |  | 3 | x | 4 |  |  |  | 12
| Dorm sharing-7 |  | 3 | x | 4 |  |  |  | 12
| Dorm sharing-8 |  | 3 | x | 4 |  |  |  | 12
| Total Qty | [7 empty] | 134 | Nos
3 | Kitchen Furniture and Storage Size: 2400 W X 1800 D X 800 HKitchen unit full set BWR ply wood finish. Including cost of all material , labour charges as directed by he departmental officers
Ground Floor
| Kitchen |  | 1 | x | 1 |  |  |  | 1 | Nos
4 | Janitor storage Size: 900 W X 450 D X 1800 H18mm thick prelam partical board finish with 2mm edge banding and swing type shutters. Including cost of all material , labour charges as directed by he departmental officers
| GF to 3rd floor |  | 3 | x | 1 |  |  |  | 3 | Nos
5 | Pantry Furniture - BWR Ply Size: 2400 W X 600 D X 800 H
GF to 3rd floor
| Pantry |  | 3 | x | 1 |  |  |  | 3 | Nos
B | Supply and Delivery of Loose Furniture and Chairs including cost of transportation charges and ect.
1 | CANTEEN
a | Dining tables with 4 chairsSize : 1200 W x 800 D x 750 Ht Dining table top 18mm thicl PLPB finish with 2mm edge banding. Support leg ms powder coating finish.
Ground Floor
| Dining hall |  | 1 | x | 10 |  |  |  | 10
| Total Qty | [7 empty] | 10 | Nos
2 | ROOMS
a | WOODE / MDF BED (Without Mattress)25mm thick head board and foot board MDF board with 2mm edge banding finish. Support section ms powder coating finish.
Ground Floor
| Phy.challanged room |  | 1 | x | 4 |  |  |  | 4
| Warden room-Twin sharing |  | 1 | x | 2 |  |  |  | 2
| Sick room-Twin sharing |  | 1 | x | 2 |  |  |  | 2
1st, 2nd & 3rd Floor
| Twin sharing-1 |  | 3 | x | 2 |  |  |  | 6
| Twin sharing-2 |  | 3 | x | 2 |  |  |  | 6
| Twin sharing-3 |  | 3 | x | 2 |  |  |  | 6
| Twin sharing-4 |  | 3 | x | 2 |  |  |  | 6
| Twin sharing-5 |  | 3 | x | 2 |  |  |  | 6
| Dorm sharing-1 |  | 3 | x | 4 |  |  |  | 12
| Dorm sharing-2 |  | 3 | x | 4 |  |  |  | 12
| Dorm sharing-3 |  | 3 | x | 4 |  |  |  | 12
| Dorm sharing-4 |  | 3 | x | 4 |  |  |  | 12
| Dorm sharing-5 |  | 3 | x | 4 |  |  |  | 12
| Dorm sharing-6 |  | 3 | x | 4 |  |  |  | 12
| Dorm sharing-7 |  | 3 | x | 4 |  |  |  | 12
| Dorm sharing-8 |  | 3 | x | 4 |  |  |  | 12
| Total Qty | [7 empty] | 134 | Nos
b | SIDE TABLE1200 W X 450 D X 750 H All panel 18mm thick prelam partical board finish, 2mm edge banding finish. Swing type shutter.
Ground Floor
| Phy.challanged room |  | 0 | x | 4 |  |  |  | 0
| Warden room-Twin sharing |  | 0 | x | 2 |  |  |  | 0
| Sick room-Twin sharing |  | 0 | x | 2 |  |  |  | 0
Creche room
| Twin sharing-1 |  | 0 | x | 2 |  |  |  | 0
| Twin sharing-2 |  | 0 | x | 2 |  |  |  | 0
| Twin sharing-3 |  | 0 | x | 2 |  |  |  | 0
1st, 2nd & 3rd Floor
| Twin sharing-1 |  | 0 | x | 2 |  |  |  | 0
| Twin sharing-2 |  | 0 | x | 2 |  |  |  | 0
| Twin sharing-3 |  | 0 | x | 2 |  |  |  | 0
| Twin sharing-4 |  | 0 | x | 2 |  |  |  | 0
| Twin sharing-5 |  | 0 | x | 2 |  |  |  | 0
| Dorm sharing-1 |  | 3 | x | 4 |  |  |  | 12
| Dorm sharing-2 |  | 3 | x | 4 |  |  |  | 12
| Dorm sharing-3 |  | 3 | x | 4 |  |  |  | 12
| Dorm sharing-4 |  | 3 | x | 4 |  |  |  | 12
| Dorm sharing-5 |  | 3 | x | 4 |  |  |  | 12
| Dorm sharing-6 |  | 3 | x | 4 |  |  |  | 12
| Dorm sharing-7 |  | 3 | x | 4 |  |  |  | 12
| Dorm sharing-8 |  | 3 | x | 4 |  |  |  | 12
| Total Qty | [7 empty] | 96 | Nos
d | STUDY TABLE WITH SELFSize : 1050 x 550 x 750 HtWooden/MDF Bed 25mm thick head board and foot board MDF board with 2mm edge banding finish. Support section ms powder coating finish.
Ground Floor
| Phy.challanged room |  | 1 | x | 4 |  |  |  | 4
| Warden room-Twin sharing |  | 1 | x | 2 |  |  |  | 2
| Sick room-Twin sharing |  | 1 | x | 2 |  |  |  | 2
Creche room
| Twin sharing-1 |  | 0 | x | 2 |  |  |  | 0
| Twin sharing-2 |  | 0 | x | 2 |  |  |  | 0
| Twin sharing-3 |  | 0 | x | 2 |  |  |  | 0
1st, 2nd & 3rd Floor
| Twin sharing-1 |  | 3 | x | 2 |  |  |  | 6
| Twin sharing-2 |  | 3 | x | 2 |  |  |  | 6
| Twin sharing-3 |  | 3 | x | 2 |  |  |  | 6
| Twin sharing-4 |  | 3 | x | 2 |  |  |  | 6
| Twin sharing-5 |  | 3 | x | 2 |  |  |  | 6
| Dorm sharing-1 |  | 3 | x | 4 |  |  |  | 12
| Dorm sharing-2 |  | 3 | x | 4 |  |  |  | 12
| Dorm sharing-3 |  | 3 | x | 4 |  |  |  | 12
| Dorm sharing-4 |  | 3 | x | 4 |  |  |  | 12
| Dorm sharing-5 |  | 3 | x | 4 |  |  |  | 12
| Dorm sharing-6 |  | 3 | x | 4 |  |  |  | 12
| Dorm sharing-7 |  | 3 | x | 4 |  |  |  | 12
| Dorm sharing-8 |  | 3 | x | 4 |  |  |  | 12
| Total Qty | [7 empty] | 134 | Nos
e | STUDY CHAIR
Ground Floor
| Phy.challanged room |  | 1 | x | 4 |  |  |  | 4
| Warden room-Twin sharing |  | 1 | x | 2 |  |  |  | 2
| Sick room-Twin sharing |  | 1 | x | 2 |  |  |  | 2
Creche room
| Twin sharing-1 |  | 0 | x | 2 |  |  |  | 0
| Twin sharing-2 |  | 0 | x | 2 |  |  |  | 0
| Twin sharing-3 |  | 0 | x | 2 |  |  |  | 0
1st, 2nd & 3rd Floor
| Twin sharing-1 |  | 3 | x | 2 |  |  |  | 6
| Twin sharing-2 |  | 3 | x | 2 |  |  |  | 6
| Twin sharing-3 |  | 3 | x | 2 |  |  |  | 6
| Twin sharing-4 |  | 3 | x | 2 |  |  |  | 6
| Twin sharing-5 |  | 3 | x | 2 |  |  |  | 6
| Dorm sharing-1 |  | 3 | x | 4 |  |  |  | 12
| Dorm sharing-2 |  | 3 | x | 4 |  |  |  | 12
| Dorm sharing-3 |  | 3 | x | 4 |  |  |  | 12
| Dorm sharing-4 |  | 3 | x | 4 |  |  |  | 12
| Dorm sharing-5 |  | 3 | x | 4 |  |  |  | 12
| Dorm sharing-6 |  | 3 | x | 4 |  |  |  | 12
| Dorm sharing-7 |  | 3 | x | 4 |  |  |  | 12
| Dorm sharing-8 |  | 3 | x | 4 |  |  |  | 12
| Total Qty | [7 empty] | 134 | Nos

## Comparison - Annexure 1
Proposed Interior Fit-out for Working Women's Hostels at Tiruvannamalai.
COMPARISON STATEMENT - INTERNAL CIVIL & INTERIOR WORKS | [9 empty] | ANNEXURE - 01
S.No. | Description | Unit | Quantity | SPICA (Refer Quotation 1) |  | ERGOLINE (Refer Quotation 2) |  | ENTERSPACE (Refer Quotation 3) |  | Lowest Price
|  |  |  | Rate in INR | Amount in INR | Rate in INR | Amount in INR | Rate in INR | Amount in INR | Rate in INR
A | Modular Furniture
1 | ADMIN OFFICE TABLE 1200X600X750 MM
a | Admin Office tables & chair. Including cost of all material , labour charges as directed by he departmental officers | Nos | 1 | 11250 | 11250 | 18000 | 18000 | 12600 | 12600 | 11250
b | Office storage cabinetAll panel 18mm thick prelam partical board finish, 2mm edge banding finish. Swing type shutter. Including cost of all material , labour charges as directed by he departmental officers | Nos | 1 | 4500 | 4500 | 7200 | 7200 | 4950 | 4950 | 4500
WARDROBE 900X500X1950MM
2 | Supply and installation of Wooden / MDF wardrope all panel 18mm thk MDF board with 2mm edge banding finish. Including cost of all material , labour charges as directed by he departmental officers | Nos | 1 | 6000 | 6000 | 9000 | 9000 | 6600 | 6600 | 6000
3 | Kitchen Furniture and Storage Size: 2400 W X 1800 D X 800 HKitchen unit full set BWR ply wood finish. Including cost of all material , labour charges as directed by he departmental officers | Nos | 1 | 300000 | 300000 | 480000 | 480000 | 336000 | 336000 | 300000
4 | Janitor storage Size: 900 W X 450 D X 1800 H18mm thick prelam partical board finish with 2mm edge banding and swing type shutters. Including cost of all material , labour charges as directed by he departmental officers | Nos | 1 | 18750 | 18750 | 30000 | 30000 | 21000 | 21000 | 18750
5 | Pantry Furniture - BWR Ply Size: 2400 W X 600 D X 800 H | Nos | 1 | 75000 | 75000 | 112500 | 112500 | 84000 | 84000 | 75000
| Total Amount |  |  |  | 415500 |  | 656700 |  | 465150
| PACKING & FORWARDING |  |  |  | 8310 |  | 13134 |  | 9303
| GRAND TOTAL (Excluding GST) |  |  |  | 423810 |  | 669834 |  | 474453

## Comparison - Annexure 02
Proposed Interior Fit-out for Working Women's Hostels at Tiruvannamalai.
COMPARISON STATEMENT - INTERNAL CIVIL & INTERIOR WORKS | [9 empty] | ANNEXURE - 02
S.No. | Description | Unit | Quantity | SPICA (Refer Quotation 1) |  | ERGOLINE (Refer Quotation 2) |  | ENTERSPACE (Refer Quotation 3) |  | Lowest Price
|  |  |  | Rate in INR | Amount in INR | Rate in INR | Amount in INR | Rate in INR | Amount in INR | Rate in INR
A | Supply and Delivery of Loose Furniture and Chairs including cost of transportation charges and ect.
1 | CANTEEN
a | Dining tables with 4 chairsSize : 1200 W x 800 D x 750 Ht Dining table top 18mm thicl PLPB finish with 2mm edge banding. Support leg ms powder coating finish. | Nos | 1 | 18750 | 18750 | 28125 | 28125 | 21000 | 21000 | 18750
2 | ROOMS
a | WOODE / MDF BED (Without Mattress)25mm thick head board and foot board MDF board with 2mm edge banding finish. Support section ms powder coating finish. | Nos | 1 | 7500 | 7500 | 11250 | 11250 | 8250 | 8250 | 7500
b | SIDE TABLE1200 W X 450 D X 750 H All panel 18mm thick prelam partical board finish, 2mm edge banding finish. Swing type shutter. | Nos | 1 | 4500 | 4500 | 7200 | 7200 | 4950 | 4950 | 4500
d | STUDY TABLE WITH SELFSize : 1050 x 550 x 750 HtWooden/MDF Bed 25mm thick head board and foot board MDF board with 2mm edge banding finish. Support section ms powder coating finish. | Nos | 1 | 4500 | 4500 | 6750 | 6750 | 4950 | 4950 | 4500
e | STUDY CHAIR | Nos | 1 | 2250 | 2250 | 3375 | 3375 | 2475 | 2475 | 2250
| Total Amount |  |  |  | 37500 |  | 56700 |  | 41625
| PACKING & FORWARDING |  |  |  | 750
| GRAND TOTAL (Excluding GST) |  |  |  | 38250 |  | 56700 |  | 41625

## Comparison - Annexure 03
Proposed Interior Fit-out for Working Women's Hostels at Tiruvannamalai.
COMPARISON STATEMENT - INTERNAL CIVIL & INTERIOR WORKS | [9 empty] | ANNEXURE - 03
S.No. | Description | Unit | Quantity | ADC (Refer Quotation 04) |  | MMC (Refer Quotation 05) |  | VN Associates (Refer Quotation 06) |  | Lowest Price
|  |  |  | Rate in INR | Amount in INR | Rate in INR | Amount in INR | Rate in INR | Amount in INR | Rate in INR
JOINERY WORKS
1 | ALUMINIUM GLAZED STILE DOOR WITH ALTERRALITE SYSTEM-100 FRAME PROFILES
| Supply & Fixing of Aluminium Glazed Door Single Leaf with Glass infill of 12mm thk toughened glass with Dormakaba Alterra lite System-100mm frames Stiles all around the door. Aluminium Stile to be formed out of 100x45mm of Alterra STP100 Door Profile frame with clips & seals with Dormakaba Flush Hinges (3Nos) & TGDI-D 22x300mm Pull Handle, 917 Narrow stile Dead Lock package and Dormakaba TS91 Door closer (as per EN 1154) with Hold Open unit,For doors part of single/double glazed partiton DP100-SG/DG Door rebate profile to be used.In case of Glass overall panel Alterra lite OHPDP100-SD/DG Over Panel Door profile to be used. The Alterra lite profiles shall be suitable for Glass thickness of 12mm.The Profile shall be matt natural anodized, the Profile Manufacturer to supply all the necessary clips, seals and fixing accessories for the system. All Profiles to be with 2 mm Gauge thickness Excluding 20 Micron of Anodizing. Approved Manufacturer: Profiles/Frames: Dormakaba, Glass : Saint Giobain/Asahi Width 1000mm x Height 2400mm | Nos | 1 | 81500 | 81500 | 70000 | 70000 | 84890 | 84890 | 70000
2 | SINGLE GLAZED TOUGHENED GLASS PARTITIONS - WITH ALTERRALITE SYSTEM- 100 FRAME PROFILES
| Supply and Fixing of Single Glazed Glass partition of 12mm Toughened Glass using Dormakaba ALTERRALITE System-100 Frames to a height of maximum 4m or as per drawing.The Fixed glass to be fixed using Dormakaba ALTERRALITE BP100 Profiles at Top & Bottom & ALTERRALITE SP100 at sides. The profile size to be 100x25MM to be fixed on to the floor/wall/ ceiling as per the architect design. Dormakaba ALTERRALITE H Junction profile to be used at all Glass to Glass vertical joints, 90 Deg L Junction Profiles and T Junction profiles necessary as per design.In case of Glass overall panel ALTERRALITE OHP100 Overpanel Profile to be used.In case of Open glass edges EP100 End Profile to be used. The ALTERRALITE profiles shall be suitable for Glass thickness of 12mm.The Profile shall be matt natural anodized, the Profile Manufacturer to supply all the necessary clips, seals and fixing accessories for the system. All Profiles to be with 2 mm Gauge thickness Excluding 20 Micron of Anodizing. Approved Manufacturer: Profiles/Frames: Dormakaba, Glass : Saint Giobain/Asahi | m2 | 1 | 8508 | 8508 | 7200 | 7200 | 8798 | 8798 | 7200
3 | Supply and fixing Fire rated door 2hr. rating hollow metal doors - Powder Coated with vision panel of size 200 x 300mm.
Frame: a) Material - 1.60 mm max (16 gauge) galvanized steel sheets complying to IS 277 Code of GPL Grade with Z 120 Coating. b) Profile - Double Rebated Frame to be of dimensions 150 mm X 58 mm and Single Rebated Frame to be of dimensions 100mm x 58 mm. c) Manufacture - 1.60 / 1.2 mm thick galvanized steel sheet to the specified profiles and dimensions. Frames manufactured at factory shall be knock down form with mitered assembly at site. d) Door frame preparations – to be provided with back plates on all jambs with provision for anchor bolt fixing to wall openings. All frames to have reinforcement pads for fixing of door closer, at appropriate location as per manufacturer’s details. e) Frames to have factory finish-pre-punched cut outs to receive specific hardware and ironmongery.
f) Frames to be provided with hinge plates 3 mm thick pre-drilled to receive hinges for screw mounted fixing. All cut outs including hinge plates, strike plates to have mortar guard covers from inside to prevent cement, dust ingress into cut outs at the time of grouting. g) Frames to have rubber shutter silencer on strike jambs for single shutter frames and on the head jambs for double shutter frames. h) Frames shall be finished with Pure Polyester Powder Coated to any RAL Shade to withstand 300 hours of salt spray.
a | 2hrs. Fire rated hollow metal doors - Powder Coated single leaf door of size 1500x2150mm with vision panel of size 200 x 300mm. Hardware : SS Ball bearing hinges - 4"X3"X3mm, with Pull Handle 22x300mm D Type, 278 Dead Lock Package and TS 92 door closer | Nos | 1 | 89529 | 89529 | 75411 | 75411 | 93500 | 93500 | 75411
b | 2hrs. Fire rated hollow metal doors - Powder Coated single leaf door of size 900x2100mm with vision panel of size 200 x 300mm. | Nos | 1 | 28500 | 28500 | 22150 | 22150 | 30500 | 30500 | 22150
| Total Amount (Excluding GST) |  |  |  | 208037 |  | 174761 |  | 217688

## Comparison - Annexure 04
Proposed Interior Fit-out for Working Women's Hostels at Tiruvannamalai.
COMPARISON STATEMENT - INTERNAL CIVIL & INTERIOR WORKS | [9 empty] | ANNEXURE - 04
S.No. | Description | Unit | Quantity | ORNATERIOR (Refer Quotation 07) |  | SRI GK (Refer Quotation 08) |  | UNICONSYS (Refer Quotation 09) |  | Lowest Price
|  |  |  | Rate in INR | Amount in INR | Rate in INR | Amount in INR | Rate in INR | Amount in INR | Rate in INR
A | ANTI-TERMITE TREATMENT
1 | Providing Pre - construction Anti - termite treatment and creating a chemical barrier to the building by injecting chemical emulsion of required concentration under grade slab and grade beam and below the ground level as well as outside all-round the building at plinth level etc as per the instructions of manufacturer and as directed by the departmental officers. The treatment shall be carried out strictly in accordance with the technical specification and conforming to IS 6313 or equivalent BS specification. The chemical to be used as insecticide for the treatment shall be Biflex Tc and the application shall be diluted 1 part of chemical Biflex Tc with 49 parts of water to get 0.05% emulsion and strictly in accordance with the manufacturer’s specification.
The work should be carried out by an approved and registered specialist pest control agency only. Tenderer to furnish the name of the proposed specialist firm. A 10 years post application guarantee against defects shall be furnished by the main Contractor. Note : Horizontal plan area at ground floor level of the building will be measured and paid.
| The chemical to be used for the treatment and concentration of the chemical solutions should be as laid down in IS - 6313 Part II.as complete with all respects complying with relevant standard specification, as directed by the departmental officers. | Sqm | 1 | 150 | 150 | 95 | 95 | 85 | 85 | 85
B | MASONARY WORKS
Providing and constructing cement concrete solid block masonry work at all levels in cement mortar 1:5 using standard size of 400 x 200 x 200 mm thick of solid cement concrete blocks of thickness as given below, with minimum compressive strength of 5 N/Sq.mm. conforming to IS 2185 or equivalent BS and Fly ash conforming to IS : 3812 (Part III)-1966* may be used for part replacement of fine aggregate up to a limit of 20 percent. etc. complete and as directed. Rate to include all materials, labour charges, wastages for working at all levels with necessary lead and lifts, transportation charges, loading, unloading, scaffolding, staging, curing, fuel, consumables as complete with all respects complying with relevant standard specification and as directed by the departmental officers.
1 | Solid block of size 400 x 200 x 200 mm | Sqm | 1 | 1800 | 1800 | 1490 | 1490 | 1425 | 1425 | 1425
2 | Solid block of size 400 x 100 x 200 mm | Sqm | 1 | 1400 | 1400 | 1320 | 1320 | 1275 | 1275 | 1275
C | WATER PROOFING WORKS
Supply and laying of respective water proofing treatment at below mentioned locations including all below activities. The surface to be waterproofed shall be cleaned to ensure it is free of laitance, loose particles, oily substance which may affect the adhesion of the waterproofing system, using mechanical rotary wire brush and related tools etc. Rate including all materials, labour charges, wastages with necessary lead and lifts, working at all levels, transportation charges, loading, unloading, preparation of surface, necessary hacking in RCC surface, scaffolding, staging, tools and plants, fuel, curing, cleaning, testing, consumables and also include for conducting leakage test at toilet sunken portion and over head tanks by storing water on the sunken continuously for a period of 7 days etc. as complete with all respects complying with relevant standard specification and as directed by the departmental officers.
1 | Supply and laying water proofing treatment on top of PCC laid for Grade slab, Raft, Pile cap ,footing & beam, UG Sump , Water tank etc., in the following order and consisting of following operations.
i) Supply and applying of one coat of TAPECRETE Acrylic Polymer Cementitious Coating over rendered PCC surface. Application of CORCHEM 206 – I High Build Polyurethane Based Elastomeric Coating to the thickness of 1.5 mm in two coats over TAPECRETE applied surface.
ii)Supply and Fixing 75 mm long 18 mm dia GI nozzles in the hole of about half the depth of member size in grid pattern at a spacing not more than 1.0 meter c/c while casting the raft slab and along construction joints at a spacing not more than 1.0 meter c/c along the construction joints.
iii) Supply and Applying injection grouting through the nozzles grouting pumps with a minimum pressure of 2 kg/sqcm with cement slurry admixed with CICO Non shrink Polymeric Water Proof Grouting Compound or approved equivalent at the rate of 2% by weight of cement.
| iv) Sealing & cutting of the nozzles, and levelling the surface using integral Waterproofing compound CICO NO.3 or approved equivalent in the ratio 1:1by weight. | Sqm | 1 | 2900 | 2900 | 1050 | 1050 | 975 | 975 | 975
2 | Supply and applying water proofing treatment on Retaining walls external surface at Lift wall, UG Sump, Water tank, Raft sides etc. using cement admixed with water proofing compound in the following order.
i) Making ' V ' grooves at the construction joints of size 20 x 20 mm and filling the "V" Groove with CICO No. 3 Quick Setting Waterproofing Compound admixed with cement
ii) Supply and Fixing of 50 long 18 mm dia GI nozzles in the hole of about half the depth of member size along construction joints, and honey comb areas at a spacing not more than 1m c/c.
iii) Supply and Applying injection grouting through the nozzles grouting pumps with a minimum pressure of 2 kg/sqcm with cement slurry admixed with CICO Non shrink Polymeric Water Proof Grouting Compound or approved equivalent at the rate of 2% by weight of cement.
iv) Sealing & cutting of nozzles and levelling the surface using integral Waterproofing compound CICO NO.3 or approved equivalent in the ratio 1:1by weight.
v)Supply and applying one coat of TAPECRETE Acrylic Polymer Modified Cementitious Slurry Coat over well prepared surface as a Primer and applying CICO CORCHEM 206 - I Polyurethane Based Elastomeric Coating to the thickness of 1.5 mm in 2 coats over TAPECRETE slurry coat applied surface.
| vi) Lay protective plaster layer with 12mm thick Cement Mortar 1:4 (1 cement: 4 coarse sand) admixed with Normal setting integral Waterproofing compound CICO NO.1 or approved equivalent conforming to IS 2645 at the rate of 2% by weight of cement over the third coat of brush topping. Plaster shall be cured by spraying of water for the next 7days. The entire water proofing system shall be protected with a 25 mm thick extruded polystyrene with necessary low VOC adhesive. | Sqm | 1 | 2900 | 2900 | 1375 | 1375 | 1250 | 1250 | 1250
3 | Supply and laying water proofing treatment Internal surface of Lift wall, water tank etc., in the following order and consisting of following operations.
i) Making ' V ' grooves at the construction joints of size 20 x 20 mm and clean the surface with wire brush, and filling the "V" Groove with CICO No. 3 Quick Setting Waterproofing Compound admixed with cement
ii) Supply and Fixing 18 mm dia GI nozzles (the hole shall be about half the depth of the member to be grouted and nozzle should be 50mm) the retaining wall, along construction joints, and honey comb areas at a spacing not more than 1m c/c . Nozzles (can also) shall be post fixed by drilling holes using drill machine and to be fixed with cement putty admixed with quick setting integral Waterproofing compound CICO NO.3 or approved equivalent in the ratio 1:1by weight .
iii) Supply and Applying injection grouting through the nozzles by hand operated grouting pumps with a minimum pressure of 2 kg/sqcm with cement slurry admixed with CICO Non shrink Polymeric Water Proof Grouting Compound or approved equivalent at the rate of 2% by weight of cement .Grouting operations to be taken up after the concrete reached the full strength, i.e 28 days after casting of concrete.
iv) Sealing off the nozzles after grouting operation is over with cement putty admixed with quick setting integral Waterproofing compound CICO NO.3 or approved equivalent in the ratio 1:1by weight.
| v) Cut the projected nozzles if required over the concrete surface and fill with cement putty admixed with quick setting integral Waterproofing compound CICO NO.3 or approved equivalent in the ratio 1:1by weight. | Sqm | 1 | 1400 | 1400 | 1375 | 1375 | 1250 | 1250 | 1250
4 | Supply and grouting the gaps around the pipes at any dia should be filed in order to provide a proper bond and the same to be aligned by the respective agency. Clean the entire surface and remove the loose particles from the core area. Minimum of 10mm all around gap to be provided between the pipe and the core Provide shuttering below the core apply one coat of CICO LATEX over the area and fill up the hole with CICO GROUT - GP Polymer Based Non-Shrink Grout and finish the surface smoothly. | Nos | 1 | 1500 | 1500 | 575 | 575 | 450 | 450 | 450
5 | Supplying and filling the sunken slab area by BRICK-BATCOBA by adding CICO NO:1 or approved equivalent admixture including applying two coats not less than 2 mm thick of TAPECRETE- Acrylic Polymer Based Waterproof Coating, over the final coat of cement plaster 12 mm thick with cement sand mortar 1:3 mixed with water proofing compound like CICO No.1 at the rate specified in the manufacturer's specification after entire completion of laying pipes, sanitary fittings etc. Rate including all materials, labour charges, wastages with necessary lead and lifts, working at all levels, protecting the laid pipes and sanitary fittings, finishing the surface smooth to receive the top coat of water proofing application etc. as complete with all respects complying with relevant standard specification and as directed by the departmental officers. | Cum | 1 | 6300 | 6300 | 20500 | 20500 | 16500 | 16500 | 6300
6 | Supply and laying water proofing treatment for bottom of over head tanks covering the following order and consisting of following operations.
i)Supply and Fixing 75 mm long 18 mm dia GI nozzles in the hole of about half the depth of member size in grid pattern at a spacing not more than 1.0 meter c/c while casting the bottom slab and along construction joints at a spacing not more than 1.0 meter c/c along the construction joints.
ii) Supply and Applying injection grouting through the nozzles grouting pumps with a minimum pressure of 2 kg/sqcm with cement slurry admixed with CICO Non shrink Polymeric Water Proof Grouting Compound or approved equivalent at the rate of 2% by weight of cement.
iii) Sealing off the nozzles and level the surface using integral Waterproofing compound CICO NO.3 or approved equivalent in the ratio 1:1by weight.
| iv)The concrete slab shall be thoroughly cleaned to remove debris and dust, and application of two coats not less than 2 mm thick of TAPECRETE - RTU Polymer Based Elastomeric Waterproof Coating over well prepared surface. | Sqm | 1 | 2900 | 2900 | 1050 | 1050 | 975 | 975 | 975
7 | Supply and laying water proofing treatment of internal walls Over head tanks, Water tanks etc., covering the following order and consisting of following operations.
i)Supply and Fixing 75 mm long 18 mm dia GI nozzles in the hole of about half the depth of member size along the construction joints, and honey comb areas at a spacing not more than 1m c/c.
ii) Applying injection grouting through the nozzles grouting pumps with a minimum pressure of 2 kg/sqcm with cement slurry admixed with CICO Non shrink Polymeric Water Proof Grouting Compound or approved equivalent at the rate of 2% by weight of cement .Grouting operations to be taken up after the concrete reached the full strength, i.e. 28 days after casting of concrete.
iii) Sealing &cutting of the nozzles and levelling the surface using integral Waterproofing compound CICO NO.3 or approved equivalent in the ratio 1:1by weight.
| iv)The wall surface shall be thoroughly cleaned to remove debris and dust, and application of two coats not less than 2 mm thick of TAPECRETE - RTU Polymer Based Elastomeric Waterproof Coating over well prepared surface. | Sqm | 1 | 2900 | 2900 | 1050 | 1050 | 975 | 975 | 975
D | TERRACE WATER PROOFING WORKS
8 | Supply and laying water proofing treatment for terrace covering the following order and consisting of following operations.
i) Making ' V ' grooves at the construction joints of size 20 x 20 mm and filling the "V" Groove with CICO No. 3 Quick Setting Waterproofing Compound admixed with cement.
ii) Supply and Fixing 18 mm dia GI nozzles (the hole shall be about half the depth of the member to be grouted and nozzle should be 50mm) the retaining wall, along construction joints, and honey comb areas at a spacing not more than 1m c/c . Nozzles (can also) shall be post fixed by drilling holes using drill machine and to be fixed with cement putty admixed with quick setting integral Waterproofing compound CICO NO.3 or approved equivalent in the ratio 1:1by weight .
The roof slab / gutter slab shall be thoroughly cleaned to remove debris and dust, and applying 2 coats not less than 2 mm of polymer based Elastomeric Coating like TAPECRETE - RTU compound and cured for 7 days and followed by a layer of 20 mm thick cement mortar 1:3 admixed with CICO NO:1 (or) other approved equivalent make shall be spread over the prepared surface
On the spread mortar provide and lay well burnt brick bats (COBA) to a average minimum thickness of 55 mm (i.e.. minimum 40 mm thickness at lower end and 70 mm thickness at higher end). An additional layer of brick bat (COBA) shall be laid over the existing brick bat COBA surface if required to get the required gradient for adequate drainage giving a slope of approximately 1 in 120, which will be measured separately under relevant item.
The gap between brick bat shall be filled with cement mortar 1:4 admixed with waterproofing compound like CICO NO:1 or approved equivalent afterwards curing shall be carried out for two days a final layer of cement mortar of 1:3 admixed with water proofing compound like CICO NO:1 or approved equivalent make shall be laid to a thickness of 20 mm and draw a false line of 300 mm x 300 mm.
| The parapet side wall / gutter wall shall be thoroughly cleaned to remove all dust particles and a layer of 15 mm thick C.M 1:3 shall be laid to a height of about 300 mm above the top of the terrace/Gutter slab on the Parapet / Gutter side wall admixed with water proofing compound like the CICO NO:1 or approved equivalent make. Providing, supplying, mixing, applying two coats of ready to use two component Acrylic polymer modified cement based, flexible, water proofing slurry like or approved equivalent to a thickness of 2 mm over the plastered surface of operation as per manufacturer's specification and as directed. (Plan area of Terrace only will be measured for payment ) | Sqm | 1 | 4250 | 4250 | 2380 | 2380 | 2250 | 2250 | 2250
E | FLOORING WORKS
1 | Providing and applying 6mm thick Polyurethane Flooring, seamless, solvent-free, moisture insensitive and anti-microbial polyurethane concrete flooring system, matching below mentioned performance properties:
FIRE RESISTANCE - Surface spread of flames : Class 2.THERMAL RESISTANCE - Tolerant up to 100 ̊C intermittent spillages or constant 90 ̊C dry heat at 5 mm thickness. ABRASION RESISTANCE: 25mg loss per 1000Cycles. COMPRESSIVE STRENGTH: >50 N/mm FLEXURAL STRENGTH: >20N/mm TENSILE STRENGTH: >10N/mm
| SURFACE PREPARATION :- The substrate concrete surface must have compressive strength of 25Mpa and should be more than 14 days old and the surface should be dry, moisture content below 75% RH in the substrate. Surface laitance must be removed by mechanical action. Locking chases/termination grooves shall be provided in the substrate. Priming/Scratch coat shall be applied using Flowfresh RT by trowel or with a rake with appropriate depth gauges. Filler (aggregate scatter) shall be applied over Scratch coat. Top Coat to be applied using hand trowel to level screed lines and create an even surface. The rate shall include all cuttings, wastages, cost of all materials adhesives, cleaning the surface, making dust free, including all the materials and labour mentioned above for complete finished work. Only laid area will be measured for payment. | Sqm | 1 | 2950 | 2950 | 3750 | 3750 | 3555 | 3555 | 2950
2 | Supply and application of epoxy flooring at 3 mm thickness with epoxy underlay screed using of approved make at 2 mm thick over a priming layer of prime 25. Overlay the topping using approved make Epoxy of 1 mm thick for the designated working area after the complete surface preparation. System contains the properties like : Compressive strength (BS 6319) : 50 N/mm² @7 days, Flexural strength (BS 6319) : 26 N/mm² @7 days , Tensile strength (BS 6319) : 12 N/mm² @7 days, the quoted rates includes complete surface preparation tools material and labor etc; complete as per the Manufacturers specification and direction of Engineer incharge. The application shall be done by Manufacturers approved applicators. | Sqm | 1 | 2250 | 2250 | 1550 | 1550 | 1480 | 1480 | 1480
3 | Providing and fixing of flooring with quality approved make of Glazed vitrified tiles - (seamless joint) confirming to IS 13006/EN 176 Group B1a with technical specification as Mohs scratch hardness minimum 7, Water Absorption of less than 0.5%, Modulus of Rupture greater than 35 N/mm2, Deep Abrasion resistant maximum 175 mm 3 Surface flatness, Straightness of sides ± 0.25%, thickness ± 5% of size of approved colour and size & thick as specified below, set in 20mm thick C.M.1:4(1 cement and 4 manufactured sand ) and pointing with white cement to matching colour shade as per Manufacturer's Specification and as directed. Rate shall include wastages, for preparation of base surface, cleaning, acid wash, and finished surface, protection with Gypsum / Pop layer over Plastic sheet and removing the same before handing over, work at all levels and as directed. Rate shall be inclusive of forming pattern as directed by client / Engineer-in-charge. etc; as complete in all respects and complying with relevant standard specifications and as directed. | Sqm | 1 | 2500 | 2500 | 1935 | 1935 | 1850 | 1850 | 1850
| Providing flooring with best quality approved make White ceramic tiles ranges, Size of tiles shall be 6mm thick of 300 x 300 mm size set in CM 1:4, (1 of cement : 4 of sand), 20mm thick and pointing the joints with Laticrete and pointing with Laticrete of approved make and as directed. Rate shall include for preparation of base surface, and finishing the surface, cleaning the surface, and protecting and with Gypsum / POP layer over Plastic sheet and removing the same before handing over, work at all levels etc. as complete in all respects and complying with relevant standard specifications and as directed .( Over Head Tanks & U.G.Sump). | Sqm | 1 | 1950 | 1950 | 1625 | 1625 | 1550 | 1550 | 1550
4 | Providing and fixing of flooring with best approved quality of vitrified tiles of various sizes over a base layer of cement mortar 1:4 (One Cement and three of sand) 20mm thick and pointing with same colour cement neatly etc., including finishing the joints and appointing flush with even surfaces etc., as directed. Rate shall include wastages, preparation of base surface, cleaning, acid wash over the finished surface, protection with Gypsum / Pop layer over plastic sheet and removing the same before handing over, work at all levels and as complete with all respects complying with relevant standard specification and as directed by the departmental officers. | Sqm | 1 | 2175 | 2175 | 1625 | 1625 | 1550 | 1550 | 1550
F | WALL DADOING WORKS
5 | Supply and Fixing Dadoing with best quality polished vitrified tile of approved make set in C.M 1:3 (1 of Cement : 3 of manufactured sand) 12 mm thick and pointing the joints with white cement compound and matching corner tile beading. Rate including all materials, labour charges, wastages, necessary lead and lifts, working at all levels, transportation charges, loading, unloading, chasing of wall for flushing the tile inline with wall surface, preparation of surface, necessary hacking in RCC surface, cutting of tiles to required shape, edging, tools and plants, fuel, curing, cleaning, acid wash over finished surface, protection with Gypsum / Pop layer over Plastic sheet and removing the same before handing over as complete with all respects complying with relevant standard specification and as directed by the Engineer-in-charge.(Toilets) | Sqm | 1 | 2450 | 2450 | 1550 | 1550 | 1550 | 1550 | 1550
6 | Providing Dadoing with best quality Ceramic tile of approved make and size set in cement mortar 1:3 (1 of Cement : 3 of manufactured sand), pointing the joints with white cement compound and matching corner tile beading. Rate including all materials, labour charges, wastages, necessary lead and lifts, working at all levels, transportation charges, loading, unloading, chasing of wall for flushing the tile inline with wall surface, preparation of surface, necessary hacking in RCC surface, cutting of tiles to required shape, edging, tools and plants, fuel, curing, cleaning, acid wash over finished surface, protection with Gypsum / Pop layer over Plastic sheet and removing the same before handing over as complete with all respects complying with relevant standard specification and as directed by the Engineer-in-charge. (Kitchen & wash ) | Sqm | 1 | 2200 | 2200 | 1550 | 1550 | 1550 | 1550 | 1550
7 | Supply and fixing wall dado with best quality approved make White Glossy ceramic tiles sizes 300 x 300 mm x 6 mm thick set in CM 1:3 (1 of Cement : 3 of sand) 10mm thick and pointing with white cement and as directed. Rate shall include for preparation of base surface, and finishing the surface, cleaning the surface, work at all levels etc. as complete and as directed by the departmental officers (For Over Head Tanks & U.G.Sump) Rate including all materials, labour charges, wastages, necessary lead and lifts, working at all levels, transportation charges, loading, unloading, preparation of surface, necessary hacking in RCC surface, cutting of tiles to required shape, edging, tools and plants, fuel, curing, cleaning, acid wash over finished surface, protection with Gypsum / Pop layer removing the same before handing over as complete with all respects complying with relevant standard specification and as directed by the departmental officers. | Sqm | 1 | 2100 | 2100 | 1950 | 1950 | 1850 | 1850 | 1850
G | SKIRTING WORKS
1 | Supply and Laying Glazed vitrified tiles skirting 100 mm high of same approved flooring tile set in C.M 1:3 (1 of Cement : 3 of manufactured sand) 12 mm thick and pointing the joints with white cement compound and matching corner tile beading. | Sqm | 1 | 425 | 425 | 475 | 475 | 420 | 420 | 420
2 | Providing and fixing of 75mm height Anodized Aluminum Skirting over partition, columns and walls with all accessories. The screws anchored should be recessed and covered with gaskets. Rate should include Covers at corners & ends, screws, wall chipping, plastering, punning., complete at all levels and heights and as directed by Engineer-in- Charge. | Rmt | 1 | 400 | 400 | 650 | 650 | 650 | 650 | 400
H | PAINTING WORKS
a | Providing and applying three coats of Acrylic emulsion paint, with low VOC as per GS-11, anti fungal and washable of approved colour over a coat of water based primer including preparation of surface by thorough cleaning and applying two coats of premixed putty as per manufacturer’s specification fully to give an even shade before painting and curing as per manufacturers specifications., Working at all levels and heights and as directed by Engineer- in- Charge. | Sqm | 1 | 300 | 300 | 235 | 235 | 215 | 215 | 215
b | Specification same as above but excluding cost of putty (Wall & Ceiling Painting) | Sqm | 1 | 250 | 250 | 215 | 215 | 195 | 195 | 195
I | FALSE CEILING WORKS
a | Providing and Fixing 15 mm thick densified tegular edged eco friendly light weight calcium silicate false ceiling tiles of approved texture of size 595 x 595 mm in true horizontal level, suspended on inter locking metal grid of hot dipped galvanised steel sections (galvanising @ 120 grams per sqm including both side) consisting of main ‘T’ runner suitably spaced at joints to get required length and of size 24x38 mm made from 0.33 mm thick (minimum) sheet, spaced 1200 mm centre to centre, and cross “T” of size 24x28 mm made out of 0.33 mm (Minimum) sheet, 1200 mm long spaced between main’T’ at 600 mm centre to centre to form a grid of 1200x600 mm and secondary cross ‘T’ of length 600 mm and size 24 x28 mm made of 0.33 mm thick (Minimum) sheet to be inter locked at middle of the 1200x 600 mm panel to from grid of size 600x600 mm,
resting on periphery walls /partitions on a Perimeter wall angle pre-coated steel of size(24x24X3000 mm made of 0.40 mm thick (minimum) sheet with the help of rawl plugs at 450 mm centre to centre with 25 mm long dry wall screws @ 230 mm interval and laying 15 mm thick densified edges calicum silicate ceiling tiles of approved texture in the grid, including, cutting/ making opening for services like diffusers, grills, light fittings, fixtures, smoke detectors etc., wherever required.
Main ‘T’ runners to be suspended from ceiling using G.I. slotted cleats of size 25x35x1.6 mm fixed to ceiling with 12.5 mm dia and 50 mm long dash fasteners, 4 mm G.I. adjustable rods with galvanised steel level clips of size 85 x 30 x 0.8 mm, spaced at 1200 mm centre to centre along main ‘T’, bottom exposed with 24 mm of all Tsections shall be pre-painted with polyster baked paint, for all heights, as per specifications, drawings and as directed by Engineer-in-Charge.
| Note :- Only calcium silicate false ceiling area will be measured from wall to wall. No deduction shall be made for exposed frames/ opening (cut outs) having area less than 0.30 sqm.The calcium silicate ceiling tile shall have NRC value of 0.50 (Minimum), light reflection > 85%, non- combustible as per B.S. 476 part IV, 100% humidity resistance and also having thermal conductivity <0.043 w/ mK. | Sqm | 1 | 1400 | 1400 | 2250 | 2250 | 2215 | 2215 | 1400
J | Providing Plinth protection with PCC 1:3:6 (1cement, 3 fine aggregate and 6 coarse aggregate) 50mm thick using coarse graded aggregate of 20 mm and downsize, top finished smooth while wet and laid with a nominal slope, over a sand bed of 75 mm thick including necessary excavation wherever, necessary form work etc . The end slab shall have 115 mm thick brick retaining walls with CM 1:4 (one cement and four fine aggregate) at the edge 300 mm high. The exposed faces of wall shall be plastered with cement mortar 1:5 - 15 mm thick. The effective separation of panels not exceeding 10 sqm in plan by making grooves or by using glass or other metals strips etc.and also including for providing necessary form work, excavation, refilling, consolidation and compaction of filled earth, plastering, pointing, curing and reinforcement as complete in all respects complying with relevant standard specification and as directed by the Engineer-in-charge. | Sqm | 1 | 2690 | 2690 | 1045 | 1045 | 950 | 950 | 950
K | Providing and fixing vacuum wet press concrete precast Splay kerb to shape by using reinforced cement concrete M20 grade road kerbs of size 150X375X600 mm made to shape using 20 mm down size Coarse graded Basalt aggregate including form work and nominal reinforcement of Fe 415 grade, 12 mm dia at 150 c/c with 8 mm dia stirrups at 150 mm c/c fixing in cement concrete 1:3:6 nominal mix (one cement, three sand and six hard stone jelly) including all materials and labour components, laying, finishing, curing and the pointing exposed faces with C.M 1:3 (one cement and three fine sand) and colour washing with acrylic emulsion over a coat of primer etc. as complete with all respects complying with relevant standard specification as directed by the departmental officers. |  | 1 | 2440 | 2440 | 1485 | 1485 | 1350 | 1350 | 1350
L | Supply installation and finishing of the Terrace floor with one course of Thermotech tiles of size 300x300x19mm laid on top. Cost of Thermotech tiles set in 20mm thick C.M.1:4 and pointing with approved make epoxy grout of to matching colour shade as per Manufacturer's Specification and as directed. Rate shall include wastages, for preparation of base surface, cleaning, acid wash, and finished surface, at all levels and as directed. Rate shall be inclusive of wastages, cost of all materials, labour charges for lifting to open terrace, laying and finishing and other incidental charges etc., complete and as directed by the departmental officers. (The Brand and quality of tiles should be got approved from the Executive Engineer before using) |  | 1 | 2220 | 2220 | 2145 | 2145 | 1950 | 1950 | 1950

## Comparison - Annexure 05
Proposed Interior Fit-out for Working Women's Hostels at Tiruvannamalai.
COMPARISON STATEMENT - INTERNAL CIVIL & INTERIOR WORKS | [9 empty] | ANNEXURE - 05
S.No. | Description | Unit | Quantity | BHARATH (Refer Quotation 10) |  | SAINT-GOBAIN (Refer Quotation 11) |  | FENESTA (Refer Quotation 12) |  | Lowest Price
|  |  |  | Rate in INR | Amount in INR | Rate in INR | Amount in INR | Rate in INR | Amount in INR | Rate in INR
Window
UPVC Sliding Window with SS meshProviding and fixing of Two and half track Sliding Window with SS Mesh using 108mm x 47mm outer frame with Window Sash of 56mm x 38mm frame screen sash of 52mm x 22mm and all sections shall reinforced with Galvanized Iron of 120 GSM profiles through out the window steel of 1mm in Frame and 1.5mm in Shutters.Composition of profile shall consists a minimum of 6 PHR of TiO₂ for every 100 parts of PVC resin. All Glazed shutters are fixed with 5mm thk clear glass with TPV gasket and co extruded beadings with single point locking system of flush lock, Profile thicknes of 2.2mm +_ 0.2mm. The rate shall be include for preaparing & submitting shop drawings, calculations etc.. and for conducting the necessary test to check for water tightness at various heights etc.. and also inclusive of cost and conveyance of all materials, accessories, labour charges for transportation, erection at site complete for finished item of work, as complete with all respects complying with relevant standard codes & specification, as directed by the Engineer-in-charge.
a | Size 1500x1200mm | Nos | 1 | 9554 | 9554 | 34655.27 | 34655 | 12857.59 | 12858 | 9554
b | Size 1200x1200mm | Nos | 1 | 8437 | 8437 | 30304.94 | 30305 | 11991.55 | 11992 | 8437
c | Size 1200x900mm | Nos | 1 | 7318 | 7318 | 25935.43 | 25935 | 10733.19 | 10733 | 7318
d | Size 1500x750mm | Nos | 1 | 8019 | 8019 | 28588.18 | 28588 | 11466.14 | 11466 | 8019
| Total Amount (Excluding GST) |  |  |  | 33328 |  | 119483 |  | 47049

## Comparison - Annexure 06
Proposed Interior Fit-out for Working Women's Hostels at Tiruvannamalai.
COMPARISON STATEMENT - INTERNAL CIVIL & INTERIOR WORKS | [9 empty] | ANNEXURE - 06
S.No. | Description | Unit | Quantity | UNICONSYS (Refer Quotation 13) |  | SRI GK (Refer Quotation 14) |  | (Refer Quotation 15) |  | Lowest Price
|  |  |  | Rate in INR | Amount in INR | Rate in INR | Amount in INR | Rate in INR | Amount in INR | Rate in INR
1 | Precast Hollowcore Compound wall
With precast Slabs and Posts - 2400mm from top of Tie beam level
Supply and installation of M25 grade precast hollowcore slab and Posts to the details as shown in the drawing. But in general the precast hollowcore slab shall be of 200mm thick and to a size of 8000mm length and 1200mm height inserted to the dumbbell shaped Precast post of same grade. Precast post shall be placed over the tie beam / Pedestal with necessary fixing arrangements as per manufacturer's specification. Two post shall be placed near the expansion joints as per details
| Rate to include all the works mentioned above including preparing shop drawings as per the architectural design intend drawing for Architect's approval and display of samples as directed by Engineer-in-charge. | Sqm | 1 | 3000 | 3000 | 3300 | 3300 |  | 0 | 3000
| Total Amount (Excluding GST) |  |  |  | 3000 |  | 3300 |  | 0

## C&I Makes
PROPOSED WORKING WOMEN'S HOSTELS, ST THOMASMOUNT ,CHENNAI
List of Approved Makes - Civil and Interior Works
Sl.No | Description | Approved Makes
Civil and Masonry
1 | Grey Cement | Ultratech / Coromandel / Chettinad / Equivalent
2 | White Cement | Birla / Jk / Equivalent
3 | AAC Blocks | Aerocon / Renacon / Kamcrete / Equivalent
4 | Solid Block | Aeons / Besser / Sobha / Equivalent
5 | Bricks | Approved local Vendors or equivalent
6 | Gypsum plaster | Gyproc / USG / Equivalent
7 | Steel for Reinforcement (Primary) | JSW/TATA/SAIL / Equivalent
8 | Steel for Reinforcement (Secondary) | Arun / Tulsyan / Kamachi / Equivalent
9 | Structural Steel Sections | SAIL/ TISCO / Jindal / Equivalent
10 | Anti Termite Treatment | Bayer/PCI / Equivalent
Flooring Works
11 | Nano slab | Marble Kingdom/versatile / Equivalent
12 | Polished Concrete floor | ACT Ultra floor / KPK / Lamba / Equivalent
13 | Vitrified tiles (Floor & Wall) | Somany / Kajaria / Qutone/Nexion / Equivalent
14 | Ceramic tiles (Floor & Wall) | Somany / Kajaria / Qutone/Nexion / Equivalent
15 | Adhesives | Laticrete / Bal Endura / Kerakoll / Equivalent
16 | Tile Grout | Laticrete / Bal Endura / Kerakoll / Equivalent
17 | Access floor systems | Unitile / Flexi / Alcol / Equivalent
18 | Modular carpets | Carpet Inter / Interface / Milliken / Equivalent
19 | Epoxy / PU Flooring | Flowcrete / Laticrete / Fosroc / Equivalent
20 | Epoxy Terrazzo | Flowcrete / Sika / Fosroc / Equivalent
21 | Self Leveling Compound | Fosroc/ Ardex / Sika / Pidilite / Equivalent
22 | Terrace Tile | Thermatek / Kajaria / Equivalent
False Ceiling
23 | Gypsum Board | Gyproc / USG / Equivalent
24 | Sections and Frames for Gyp ceiling | Gyproc / USG / Diamond / Equivalent
25 | Mineral Fibre Grid Ceiling | Armstrong / USG / Equivalent
26 | Aluminium Perforated metal ceiling | Armstrong / Hunter Douglas /Fameline / Equivalent
27 | Baffle Ceiling | Armstrong / Hunter Douglas /Fameline / Equivalent
28 | Click-Trap Access Panel | Gyproc / Knauf / Hillpoint / Equivalent
29 | Calcium Silicate False ceiling | Hilux/ USG/ Saint Gobain / Equivalent
Partition Boards and Finishes
30 | GI Sections for Partitions | Gyproc / USG / Diamond / Equivalent
31 | Aluminium Sections for Partitions | Jindal / Indal / Hindalco / Equivalent
32 | MM Mineral fibre insulation | Roxul Rockwool / UP Twiga / MRFL / Equivalent
33 | Gypsum Board / MR Gypsum Board | Gyproc / USG / Equivalent
34 | Laminates | Greenlam / Merino / Formica / Equivalent
35 | Veneer | Greenlam / Century / Sharon / Equivalent
36 | Ply / BWR ply | Greenply / Somani / Kajaria / Archid Ply / Equivalent
37 | Fire Rated Partitions | Gyproc / USG / Equivalent
38 | Lacquered / Magnetic lacquered Glass | Saint Gobain / AIS / GSC Glass / Equivalent
39 | Acoustic panels - Suspended | Senses Akoustik / Tranquil / Anutone / Equivalent
40 | Writing Board | White Mark / Alsosign / Writex / Equivalent
41 | Acoustic Panels for Soft boards | Senses Akoustik / Tranquil / Anutone / Equivalent
42 | Vinly Wall paper | Asian Paints - Nilaya / Vescom / Equivalent
43 | Modular Glass Partitions | Deko / Dorma /Haffle / Equivalent
44 | Trims and Profiles | Walline / Bottomline / Dural / Equivalent
45 | Acrylic Solid surfaces | Staron / LG Himacs / Hanex / Tristone / Equivalent
46 | Soft board | Jolly board / Kanico / Equivalent
47 | Fabrics | Structured living / Response / Equivalent
48 | Toughened glass | Saint Gobain / Asahi / Guardian / Equivalent
49 | Glass Processing | Fuso / GlassTec / TPRS / Equivalent
50 | Fire rated Glazed Partitions - system | Vetrotech (VDS) / Shakti Hormann / MMC / Equivalent
51 | Fire rated Glass | Vetro tech - Saint Gobain / Pyroguard / AIS / Equivalent
Joinery
52 | Metal Fire Doors | Shakti Hormann / IHMS / Equivalent
53 | Fire Door Hardware | Geze / Dorma / Hafele / Auto Ingress / Equivalent
54 | Flush Door | Mikasa / Archidply / Equivalent
55 | Flush Door Hardware | Geze / Dorma / Hafele / Equivalent
56 | Automatic Sliding Door | Geze / Dorma / Hafele / Equivalent
57 | Glass Door Hardware | Geze / Dorma / Hafele / Equivalent
58 | Anchor bolts and screws | Hilti / Fischer / Equivalent
59 | Vision panel fire rated glass | Saint gobain / Pilkington / Pyran / Equivalent
60 | Door seals | Raven / Hormann / Equivalent
61 | Fire resisting Polyurethane foam | Fischer / U-Foam / Lloyds / Equivalent
62 | Fire Sealant | Hilti / 3M / Promat / Equivalent
63 | Stile Glass Door | Geze/Deko / Dorma / Apton / Equivalent
64 | Glass Door | Geze/Deko / Dorma / Apton / Equivalent
65 | Hardware for Storage | Hafele / Hetich / Godrej / Equivalent
66 | Alluminum Window | My Window/ Mookambikai /NDOT/ Equivalent
67 | UPVC window | Veka/ Fenesta/Rehau / Saint gobin / Equivalent
68 | Entrance Gate | Auto Ingress / Shakti Hormann / Nihva / Gandhi / Equivalent
Painting
69 | POP | JK / Roshan / Trimurti / Equivalent
70 | Acrylic emulsion | Nippon / Berger / ICI Dulux / Nippon / Equivalent
71 | Internal Texture Paint | Nippon / Nova Spray / Nippon / Equivalent
72 | Acrylic distemper | Nippon / Berger / ICI Dulux / Equivalent
73 | Putty | Birla / Berger / ICI Dulux / Equivalent
74 | External Texture | SVK / Nippon/ Berger / Equivalent
Custom made Furniture
75 | Hardware for Storage | Hafele / Hetich / Godrej / Equivalent
Modular Furniture
76 | Workstations | Sunon / HNI / Haworth / Rockworth / Steelcase / Equivalent
77 | Modular Tables | Sunon / HNI / Haworth / Rockworth / Steelcase / Equivalent
78 | Modular Chairs | Sunon / HNI / Haworth / Rockworth / Steelcase / Equivalent
79 | Loose Furniture and Soft Seating | Sunon / Albans Designs / Haworth / Steelcase / Equivalent
Toilet
80 | Water Proofing | Cico / Fosroc / Sika / Pidilite / Equivalent
81 | Sanitary fittings | Rocco/Queo/Kholer / Equivalent
Miscellaneous
82 | Barrier matting | Falanx / 3M / Euronics / Equivalent
83 | Vinyl Frosted films / Graphics Wallpaper | 3M / Avery Dennison / Equivalent
84 | Transition trims for walls & Floors | Falanx /Dural/ Alloy / Gradus / Equivalent
85 | Blinds / Blockout Blinds | Phifer / Hunter douglas /Savlon / Equivalent
86 | Interlocking Paver blocks | Basant Beton / Aeon/ Super Tiles / Equivalent
87 | Mirror | Saint gobin / Asahi / TPRS / Equivalent