## - Detailed
TAMILNADU POLICE HOUSING CORPORATION LIMITED
COIMBATORE DIVISION
Name of work: Special Repair work for the Existing unoccupied 49 Nos PC/HC Quarters at Uppilipalayam and 4 Nos of SI qtrs at Gandhipuram in Coimbatore City
DETAILED ESTIMATE
SI.NO | DESCRIPTION OF WORK | NOS |  | L | B | D | QTY
1 | Dismantling the damaged cement concrete flooring C.C 1:5:10 (one of cement, five of sand, and ten of hard broken stone jelly) without affecting the adjacent structures, including the cost of required tools and plants and clearing the debris away from the site etc., all complete and as directed by the departmental officers. | [9 empty] | 34.1 |  | 13.14 |  | 18
| Block 1/ 14 | 1 | 1 | 0.9 | 1.1 | 0.5 | 0.495
| Block 1/ 15 | 1 | 1 | 0.9 | 1.1 | 0.5 | 0.495
| Block 1/ 16 | 1 | 1 | 0.9 | 1.1 | 0.5 | 0.495
| Block 2/ 15 | 1 | 1 | 0.9 | 1.1 | 0.5 | 0.495
| Existing qtrs | 1 | 6 | 0.9 | 1.1 | 0.5 | 6
| Block 4/6 | 1 | 1 | 0.9 | 1.1 | 0.5 | 0.495
| Block 5/12 | 1 | 1 | 0.9 | 1.1 | 0.5 | 0.495
| Block 6/1 | 1 | 1 | 0.9 | 1.1 | 0.5 | 0.495
| Block 6/4 | 1 | 1 | 0.9 | 1.1 | 0.5 | 0.495
9.96
[5 empty] | SAY |  | 10
2 | Earth work open well excavation for Open Foundation in all soils and sub-soils and to the required depth as my be directed except in hard rock requiring blasting, inclusive of shoring, strutting and bailing out water wherever necessary. (Excluding refilling the sides of foundation) and depositing the earth in places shown clearing and levelling the site with an initial lead of 10 meters and lift as specfied hereunder etc., complete in all respects complying with relevant standard specifications (Excluding refilling). | [9 empty] | 34.1 |  | 13.14 |  | 18
| Block 1 &2 | 1 | 18 | 1.06 | 1.06 | 0.9 | 18.2023
| Block 3 &4 | 1 | 18 | 1.06 | 1.06 | 0.9 | 18.2023
| Block 5 &6 | 1 | 15 | 1.06 | 1.06 | 0.9 | 15.1686
| for chamber 7 | 1 | 3 | 1.06 | 1.06 | 0.1 | 0.33708
| Midile area Block 1,2 and 3 and 4 | 1 | 3 | 1.5 | 1.5 | 0.9 | 6.075
| Collecting Chamber | 1 | 7 | 1.5 | 1.5 | 0.9 | 14.175
72.1603
[5 empty] | SAY |  | 72.2
3 | CC 1:5:10 (One of cement, five of sand and ten of hard broken stone Jelly) for foundation using 40 mm gauge broken stone jelly inclusive of shoring, strutting and bailing out water wherever necessary ramming, curing etc., complete in all respects complying with relevant standard specifications and as directed by the Departmental officers.
| Block 1 &2 | 1 | 18 | 1.06 | 1.06 | 0.1 | 2.0225
| Block 3 &4 | 1 | 18 | 1.06 | 1.06 | 0.1 | 2.0225
| Block 5 &6 | 1 | 15 | 1.06 | 1.06 | 0.1 | 1.6854
| for chamber 7 | 1 | 3 | 1.06 | 1.06 | 0.1 | 0.33708
| Midile area Block 1,2 and 3 and 4 | 2 | 3 | 1.5 | 1.5 | 0.1 | 1.35
| Collecting Chamber | 1 | 7 | 1.5 | 1.5 | 0.1 | 1.575
8.9924
[5 empty] | SAY |  | 9
4 | Fly ash Brick work in cm 1:5 (One of cement and five of sand) using fly ash bricks of size 9”x4½”x3” (23x11.4x7.5 cm) in foundation and basement including dewatering wherever necessary proper setting, curing etc., complete with relevant standard specifications.
| Block 1 &2 | 1 | 18 | 3.32 | 0.23 | 0.8 | 10.9958
| Block 3 &4 | 1 | 18 | 3.32 | 0.23 | 1 | 13.7448
| Block 5 &6 | 1 | 15 | 3.32 | 0.23 | 1 | 11.454
| for chamber 7 | 1 | 3 | 3.32 | 0.23 | 1 | 2.2908
| existing atrs area | 1 | 12 | 3.32 | 0.23 | 0.3 | 2.749 |  |  |  |  | #REF!
| Midile area Block 3,4and 3 and 5,6 | 1 | 6 | 4.52 | 0.23 | 1 | 6.2376
| Collecting Chamber | 1 | 7 | 4.52 | 0.23 | 1.3 | 9.4604
56.9324
[5 empty] | SAY |  | 57
5 | Plastering with cm 1:5 (One of cement and five of sand) 20mm thick finished with neat cement including providing band cornice, ceiling cornice, curing, scaffolding, etc., complete in all respects and complying with relevant standard specifications.
| House 1/3 Sink platform | 1 | 1 | 1.2 | 0.6 |  | 0.72
| House 1/11 toilet bart room | 1 | 2 | 1.2 |  | 0.3 | 0.72
| House 1/11 Sink platform | 1 | 1 | 1.2 | 0.6 |  | 0.72
|  | 1 | 2 | 2.1 |  | 0.3 | 1.26
| House 1/16 wall plastering | 1 | 1 | 3 |  | 1 | 3
| sink area | 1 | 1 | 3 |  | 1 | 3
| House 1/14 toilet door side | 1 | 2 | 2.1 |  | 0.3 | 1.26
| wall batch work | 1 | 1 | 1.8 |  | 0.6 | 1.08
| House 1/16 wall plastering | 1 | 1 | 3 |  | 1 | 3
| sink area | 1 | 1 | 3 |  | 1 | 3
| Toilet wall | 1 | 1 | 0.6 |  | 1.1 | 0.66
| IWC area | 1 | 60 | 1.2 |  | 0.9 | 64.8
| D/T for iwc | -1 | 1 | 0.58 | 0.44 |  | -0.2552
| Head room plastering | 1 | 1 | 2 | 5 |  | 10
| bed room plasering | 1 | 2 | 0.9 |  | 0.6 | 1.08
| water tank plastering | 1 | 2.65 | 2.45 |  | 0.6 | 3.8955
| outer alround | 1 | 12 | 10.2 |  | 1.2 | 146.88 | [5 empty] | 5.1
| inner plastering | 4 | 12 | 4 | 1.2 |  | 230.4
| Sunshade batch work | 2 | 15 | 1.51 | 0.7 |  | 31.71
| shoe rack | 2 | 3 | 0.6 |  | 0.75 | 2.7
| block 3/5,6,7,8,9,10,11,12 Sink room batch | 1 | 1 | 1 |  | 1.2 | 1.2
| kitchen | 1 | 1 | 1 |  | 0.6 | 0.6
| block 3/13 bed room batch | 1 | 1 | 1 |  | 2 | 2
| kitchen | 1 | 1 | 1 |  | 0.6 | 0.6
| bed room plasering | 1 | 1 | 2 |  | 3.6 | 7.2
| block 3/16 bath room batch | 1 | 1 | 2 |  | 0.6 | 1.2
| block 3/16 bed room batch | 1 | 1 | 2 |  | 0.6 | 1.2
| block 4/8 floor batch | 1 | 1 | 1 |  | 2.2 | 2.2
| block 4/3 floor batch | 1 | 1 | 2.4 |  | 3 | 7.2
| block 4/8 floor batch | 1 | 1 | 1 |  | 2.2 | 2.2
| sink area | 1 | 1 | 1 |  | 0.6 | 0.6
| block 5/12 ventilator batch | 1 | 1 | 2.4 |  | 0.35 | 0.84
| block 5/14 window side batch | 1 | 1 | 2 |  | 1 | 2
| block 5/14 window side batch | 1 | 1 | 1.8 |  | 0.6 | 1.08
| block 6/16 wall sink batch | 1 | 1 | 2.4 |  | 0.6 | 1.44
| block 6/16 wall batch | 1 | 1 | 1 |  | 0.6 | 0.6
541.7903
[5 empty] | SAY |  | 542
6 | Special ceiling plastering in cement mortar 1:3 (One of cement and three of sand) 20 mm thick for bottom of roof, stair, waist, landing and sunshades in all floors finished with neat cement including hacking the areas, providing band cornice, scaffolding, curing etc., complete
| House 1/14 celling batch | 1 | 1 | 2 | 1.2 |  | 2.4
| Kitchen batch | 1 | 1 | 2 | 1.9 |  | 3.8
| House 1/16 toilet door side | 1 | 2 | 1 | 0.8 |  | 1.6
| House 1/15 kitchen roof | 1 | 2 | 1 | 0.8 |  | 1.6
| water tank celling | 4 | 4 | 2.65 | 2.45 |  | 103.88
| block 2 head room celling | 1 | 1 | 1 | 1.3 |  | 1.3
| bloc3/13 hall | 1 | 1 | 1 | 1.3 |  | 1.3 | 1.3257 | 1.4029 | 1.48
| kitchen | 1 | 1 | 1 | 0.6 |  | 0.6
| bed room plasering | 1 | 1 | 2 | 2.5 |  | 5
| bloc3/16 hall | 1 | 1 | 3 | 3.7 |  | 11.1 | 1.3257 | 1.4029 | 1.48
| bloc4/3 floor batch | 1 | 1 | 2 | 3 |  | 6
| Sunshade batch work | 1 | 12 | 1.51 | 0.6 |  | 10.872
149.452
[5 empty] | SAY |  | 149.5 |  |  |  | 3
7 | Plastering in cement mortar 1:5 (One of cement and four of sand)12 mm thick for bottom of roof, stair, waist, landing and sunshades in all floors finished with neat cement including hacking the areas, providing band cornice, scaffolding, curing etc., complete
| Block 1 &2 | 3 | 3 | 4.24 |  | 1 | 38.16
| Block 3 &4 | 3 | 3 | 4.24 |  | 1 | 38.16
| Block 5 &6 | 3 | 3 | 4.24 |  | 1 | 38.16
| for chamber 7 | 2 | 3 | 4.24 |  | 1 | 25.44
| Midile area Block 1,2 and 3 and 4 | 1 | 6 | 5.44 |  | 1 | 32.64 |  |  |  |  | 1.13
| existing atrs area | 1 | 3 | 5.44 |  | 1 | 16.32 |  |  |  |  | 4.52
| Midile area Block 3,4and 3 and 5,6 | 1 | 6 | 5.44 |  | 1 | 32.64 | [8 empty] | 1.06*4
| Midile area Block 7 | 1 | 4 | 5.44 |  | 1 | 21.76
| Collecting Chamber | 1 | 12 | 5.44 |  | 1 | 65.28 | [6 empty] | 5.44
308.56
[5 empty] | SAY |  | 308.6
8 | plastering in cement mortar 1:4 (One of cement and four of sand)12 mm thick for bottom of roof, stair, waist, landing and sunshades in all floors finished with neat cement including hacking the areas, providing band cornice, scaffolding, curing etc., complete
| Block 1 &2 | 3 | 3 | 2.4 |  | 0.9 | 19.44
| Block 3 &4 | 3 | 3 | 2.4 |  | 0.9 | 19.44
| Block 5 &6 | 3 | 3 | 2.4 |  | 0.9 | 19.44
| for chamber 7 | 2 | 3 | 2.4 |  | 0.9 | 12.96
| Midile area Block 1,2 and 3 and 4 | 1 | 6 | 3.6 |  | 0.9 | 19.44 |  |  |  |  | 1.13
| existing atrs area | 1 | 3 | 3.6 |  | 0.9 | 9.72 |  |  |  |  | 4.52
| Midile area Block 3,4and 3 and 5,6 | 1 | 6 | 3.6 |  | 0.9 | 19.44
| Midile area Block 7 | 1 | 4 | 3.6 |  | 0.9 | 12.96
| Collecting Chamber | 1 | 12 | 3.6 |  | 0.9 | 38.88
171.72
[5 empty] | SAY |  | 171.8
9 | floor plastering in cement mortar 1:4 (One of cement and four of sand)20 mm thick for bottom of roof, stair, waist, landing and sunshades in all floors finished with neat cement including hacking the areas, providing band cornice, scaffolding, curing etc., complete
| Block 1 &2 | 3 | 3 | 0.6 | 0.6 |  | 3.24
| Block 3 &4 | 3 | 3 | 0.6 | 0.6 |  | 3.24
| Block 5 &6 | 3 | 3 | 0.6 | 0.6 |  | 3.24
| for chamber 7 | 2 | 3 | 0.6 | 0.6 |  | 2.16
| Midile area Block 1,2 and 3 and 4 | 1 | 6 | 0.9 | 0.9 |  | 4.86 |  |  |  |  | 1.13
| existing atrs area | 1 | 3 | 0.9 | 0.9 |  | 2.43 |  |  |  |  | 4.52
| Midile area Block 3,4and 3 and 5,6 | 1 | 6 | 0.9 | 0.9 |  | 4.86
| Midile area Block 7 | 1 | 4 | 0.9 | 0.9 |  | 3.24
| Collecting Chamber | 1 | 12 | 0.9 | 0.9 |  | 9.72
36.99
[5 empty] | SAY |  | 37
10 | Supplying and fixing of 3mm thick pin headed Glass panels with aluminium anodised ‘U’ shape beeding of size 12x12mm with 107 gram in average weight for 1m length with aluminium bolts and nuts for the shutters of the steel windows already supplied to suit all the size and as directed by the departmental officers. (The quality of glass and aluminium beeding should be got approved from the Executive Engineer before use).
| Block no 1 -13,14,15,16 | 1 | 6 | 0.58 | 0.44 |  | 1.5312 |  |  | 15.27
| front and rear area | 1 | 2 | 0.58 | 0.44 |  | 0.5104 |  |  | #NAME?
| 02,/8 | 2 | 1 | 0.58 | 0.44 |  | 0.5104
| Existing qtrs | 5 | 2 | 0.58 | 0.44 |  | 2.552
5.104
[5 empty] | SAY |  | 5.1
11 | Providing precast concrete slab for cupboard wardrobes shelves, cover slab for chambers, Baffle walls side slabs of boxing around windows and other similar works in cement concrete 1:2:4 (One of cement , two of sand and four of stone jelly) using hard broken stone jelly of size 10mmm and less for the following thickness excluding the cost and fabrication of reinforcement grills but including precasting, moulding, curing, finishing and fixing in position complying with relevant standard specifications etc., complete in the following floors (Measurement will be taken including bearing in wall also)
40mm thick
third floor
| block 1 | 6 | 4 | 1.5 |  | 0.6 | 21.6
| block 2 | 3 | 4 | 1.5 |  | 0.6 | 10.8
| block3 | 6 | 4 | 1.5 |  | 0.6 | 21.6
| block4 | 6 | 4 | 1.5 |  | 0.6 | 21.6
75.6
[5 empty] | SAY |  | 76
12 | Painting the new walls with one coats of approved best Cement primer over cement plastered wall surfaces and ceiling including cost of cement paints, putty, brushes, watering, curing, etc., all complete as directed by the departmental officers (paints and its shade shall be got approved from the Executive Engineer before using)
| House 1/3 Sink platform | 1 | 1 | 1.2 | 0.6 |  | 0.72
| House 1/11 toilet bart room | 1 | 2 | 1.2 |  | 0.3 | 0.72
| House 1/11 Sink platform | 1 | 1 | 1.2 | 0.6 |  | 0.72
| House 1/12 toilet door side | 1 | 2 | 2.1 |  | 0.3 | 1.26
| House 1/16 wall plastering | 1 | 1 | 3 |  | 1 | 3
| sink area | 1 | 1 | 3 |  | 1 | 3
| House 1/14 toilet door side | 1 | 2 | 2.1 |  | 0.3 | 1.26
| wall batch work | 1 | 1 | 1.8 |  | 0.6 | 1.08
| House 1/16 wall plastering | 1 | 1 | 3 |  | 1 | 3
| sink area | 1 | 1 | 3 |  | 1 | 3
| Toilet wall | 1 | 1 | 0.6 |  | 1.1 | 0.66
| IWC area | 1 | 60 | 1.2 |  | 0.9 | 64.8
| D/T for iwc | -1 | 1 | 0.58 | 0.44 |  | -0.2552
| Head room plastering | 1 | 1 | 2 | 5 |  | 10
| bed room plasering | 1 | 2 | 0.9 |  | 0.6 | 1.08
| water tank plastering | 1 | 2.65 | 2.45 |  | 0.6 | 3.8955
| outer alround | 1 | 12 | 10.2 |  | 1.2 | 146.88 | [5 empty] | 5.1
| inner plastering | 4 | 12 | 4 | 1.2 |  | 230.4
| Sunshade batch work | 2 | 15 | 1.51 | 0.7 |  | 31.71
| shoe rack | 2 | 3 | 0.6 |  | 0.75 | 2.7
| block 3/5,6,7,8,9,10,11,12 Sink room batch | 1 | 1 | 1 |  | 1.2 | 1.2
| kitchen | 1 | 1 | 1 |  | 0.6 | 0.6
| block 3/13 bed room batch | 1 | 1 | 1 |  | 2 | 2
| kitchen | 1 | 1 | 1 |  | 0.6 | 0.6
| bed room plasering | 1 | 1 | 2 |  | 3.6 | 7.2
| block 3/16 bath room batch | 1 | 1 | 2 |  | 0.6 | 1.2
| block 3/16 bed room batch | 1 | 1 | 2 |  | 0.6 | 1.2
| block 4/8 floor batch | 1 | 1 | 1 |  | 2.2 | 2.2
| block 4/3 floor batch | 1 | 1 | 2.4 |  | 3 | 7.2
| block 4/8 floor batch | 1 | 1 | 1 |  | 2.2 | 2.2
| sink area | 1 | 1 | 1 |  | 0.6 | 0.6
| block 5/12 ventilator batch | 1 | 1 | 2.4 |  | 0.35 | 0.84
| block 5/14 window side batch | 1 | 1 | 2 |  | 1 | 2
| block 5/14 window side batch | 1 | 1 | 1.8 |  | 0.6 | 1.08
| block 6/16 wall sink batch | 1 | 1 | 2.4 |  | 0.6 | 1.44
| block 6/16 wall batch | 1 | 1 | 1 |  | 0.6 | 0.6
541.7903
[5 empty] | SAY |  | 542
13 | Painting the new walls with two coats of oil bound distemper of approved brand over cement plastered wall surfaces including cost of paints, putty, brushes, watering, curing, etc., all complete as directed by the departmental officers (paints and its shade shall be got approved from the Executive Engineer before use)
| House 1/3 Sink platform | 1 | 1 | 1.2 | 0.6 |  | 0.72
| House 1/11 toilet bart room | 1 | 2 | 1.2 |  | 0.3 | 0.72
| House 1/11 Sink platform | 1 | 1 | 1.2 | 0.6 |  | 0.72
| House 1/12 toilet door side | 1 | 2 | 2.1 |  | 0.3 | 1.26
| House 1/16 wall plastering | 1 | 1 | 3 |  | 1 | 3
| sink area | 1 | 1 | 3 |  | 1 | 3
| House 1/14 toilet door side | 1 | 2 | 2.1 |  | 0.3 | 1.26
| wall batch work | 1 | 1 | 1.8 |  | 0.6 | 1.08
| House 1/16 wall plastering | 1 | 1 | 3 |  | 1 | 3
| sink area | 1 | 1 | 3 |  | 1 | 3
| Toilet wall | 1 | 1 | 0.6 |  | 1.1 | 0.66
| IWC area | 1 | 60 | 1.2 |  | 0.9 | 64.8
| D/T for iwc | -1 | 1 | 0.58 | 0.44 |  | -0.2552
| Head room plastering | 1 | 1 | 2 | 5 |  | 10
| bed room plasering | 1 | 2 | 0.9 |  | 0.6 | 1.08
| water tank plastering | 1 | 2.65 | 2.45 |  | 0.6 | 3.8955
| outer alround | 1 | 12 | 10.2 |  | 1.2 | 146.88 | [5 empty] | 5.1
| inner plastering | 4 | 12 | 4 | 1.2 |  | 230.4
| Sunshade batch work | 2 | 15 | 1.51 | 0.7 |  | 31.71
| shoe rack | 2 | 3 | 0.6 |  | 0.75 | 2.7
| block 3/5,6,7,8,9,10,11,12 Sink room batch | 1 | 1 | 1 |  | 1.2 | 1.2
| kitchen | 1 | 1 | 1 |  | 0.6 | 0.6
| block 3/13 bed room batch | 1 | 1 | 1 |  | 2 | 2
| kitchen | 1 | 1 | 1 |  | 0.6 | 0.6
| bed room plasering | 1 | 1 | 2 |  | 3.6 | 7.2
| block 3/16 bath room batch | 1 | 1 | 2 |  | 0.6 | 1.2
| block 3/16 bed room batch | 1 | 1 | 2 |  | 0.6 | 1.2
| block 4/8 floor batch | 1 | 1 | 1 |  | 2.2 | 2.2
| block 4/3 floor batch | 1 | 1 | 2.4 |  | 3 | 7.2
| block 4/8 floor batch | 1 | 1 | 1 |  | 2.2 | 2.2
| sink area | 1 | 1 | 1 |  | 0.6 | 0.6
| block 5/12 ventilator batch | 1 | 1 | 2.4 |  | 0.35 | 0.84
| block 5/14 window side batch | 1 | 1 | 2 |  | 1 | 2
| block 5/14 window side batch | 1 | 1 | 1.8 |  | 0.6 | 1.08
| block 6/16 wall sink batch | 1 | 1 | 2.4 |  | 0.6 | 1.44
| block 6/16 wall batch | 1 | 1 | 1 |  | 0.6 | 0.6
541.7903
[5 empty] | SAY |  | 542
14 | White washing two coats for old walls using clean shell lime slaked including cost of lime, gum, blue, brushes, including scaffolding, thorough scrapping and washing with soap, soda water etc., complete in all respects and complying with relevant standard specifications.
| House 1/14 celling batch | 1 | 1 | 2 | 1.2 |  | 2.4
| Kitchen batch | 1 | 1 | 2 | 1.9 |  | 3.8
| House 1/16 toilet door side | 1 | 2 | 1 | 0.8 |  | 1.6
| House 1/15 kitchen roof | 1 | 2 | 1 | 0.8 |  | 1.6
| water tank celling | 4 | 4 | 2.65 | 2.45 |  | 103.88
| block 2 head room celling | 1 | 1 | 1 | 1.3 |  | 1.3
| bloc3/13 hall | 1 | 1 | 1 | 1.3 |  | 1.3 | 1.3257 | 1.4029 | 1.48
| kitchen | 1 | 1 | 1 | 0.6 |  | 0.6
| bed room plasering | 1 | 1 | 2 | 2.5 |  | 5
| bloc3/16 hall | 1 | 1 | 3 | 3.7 |  | 11.1 | 1.3257 | 1.4029 | 1.48
| bloc4/3 floor batch | 1 | 1 | 2 | 3 |  | 6
| Sunshade batch work | 1 | 12 | 1.51 | 0.6 |  | 10.872
149.452
[5 empty] | SAY |  | 150
15 | Supplying and fixing of Orissa Pan (20”) superior variety 500mm of approved make (to be got approved from EE before use) with P or S trap, including concrete filling the sunk portion with brick jelly lime concrete proportion of brick jelly lime32:121/2 by volume (32 cft of 20mm gauge brick jelly and 12 1/2 cft of slaked lime) (No sand) and top 75mm thick brick jelly concrete in CC 1:8:16 (one of cement, eight of sand and sixteen of broken brick jelly) using 40mm size brick jelly including plastering the sides of sunk portion in Cm 1:3 (one of cement and three of sand) 12mm thick mixed with water proofing compound at 2Kg / m2 and top left rough to receive the floor plastering but including antisyphonage connection including one coat of bitumen for the sides bottom and curing etc., complete in all floors (Other than ground floor)
| Block 1/ 14 | 1 | 1 |  |  |  | 1
| Block 1/ 15 | 1 | 1 |  |  |  | 1
| Block 1/ 16 | 1 | 1 |  |  |  | 1
| Block 2/ 15 | 1 | 1 |  |  |  | 1
| Existing qtrs | 1 | 6 |  |  |  | 6
| Block 4/6 | 1 | 1 |  |  |  | 1
| Block 5/12 | 1 | 1 |  |  |  | 1
| Block 6/1 | 1 | 1 |  |  |  | 1
| Block 6/4 | 1 | 1 |  |  |  | 1
14
[5 empty] | SAY |  | 14
16 | Dismantling the damaged pressed tiles in cement mortar without affecting the adjacent structures in all floors including the cost of required tools and plants and clearing the debris away from the site etc., all complete and as directed by the departmental officers. | [10 empty] | Supplying and fixing of Orissa Pan (20”) superior variety 500mm of approved make (to be got approved from EE before use) with P or S trap, including concrete filling the sunk portion with brick jelly lime concrete proportion of brick jelly lime32:121/2 by volume (32 cft of 20mm gauge brick jelly and 12 1/2 cft of slaked lime) (No sand) and top 75mm thick brick jelly concrete in CC 1:8:16 (one of cement, eight of sand and sixteen of broken brick jelly) using 40mm size brick jelly including plastering the sides of sunk portion in Cm 1:3 (one of cement and three of sand) 12mm thick mixed with water proofing compound at 2Kg / m2 and top left rough to receive the floor plastering but including antisyphonage connection including one coat of bitumen for the sides bottom and curing etc., complete in all floors (Other than ground floor)
| Over the roof | 6 | 4 | 2.5 | 2 |  | 120
[5 empty] | SAY |  | 120
17 | Finishing the top of roof with the one course of Hydraulic pressed tiles of approved superior quality of size 23cm x 23cm x20mm thick laid over weathering course in CM 1:3 (One of cement and Three of sand) 12mm thick mixed with water proofing compound at 2% by weight of cement used and pointed neatly with the same cement mortar mixed with water proofing compound including curing etc., complete complying with relevant standard specifications.(The Quality of tiles shall be got approved from the Executive Engineer before use)
| D/f pressed tile area | 6 | 4 | 2.5 | 2 |  | 120
| at Gandhipuram si Qtrs | 1 | 2 | 3 | 4 |  | 24
[7 empty] | 144 |  |  |  |  | 158400
[5 empty] | SAY |  | 144
18 | Pointing the Disturbed Pressed Tiles in C.M 1:3 (One of Cement and three of Sand) 20mm thick for full depth of tiles including curing and racking out the joints of 20mm deep and disposing the debries away from the site etc., all complete and as directed by the departmental officers
| Over the roof | 7 | 1 | 15.8 | 10 |  | 1106
| d/F DUCT1 | 6 | -4 | 1.07 | 1.125 |  | -28.89
| d/F DUCT2 | 6 | -4 | 5.02 | 1.485 |  | -178.9128
| d/F DUCT3 | 6 | -2 | 8.735 | 1.485 |  | -155.6577
| D/f pressed tile area | -6 | 4 | 2.5 | 2 |  | -120
| at Gandhipuram si Qtrs | 1 | 2 | 12 | 4.5 |  | 108
730.5395
[5 empty] | SAY |  | 731
19 | Painting old walls with two coats with ready mixed plastic emulson paint of first class quality paint of approved colour and shade over a priming coat, including thorough scrapping, clean removal of dirt and dust etc., complete including cost of necessary brushes, labour charges, patty etc., complying with relevant standard specification. The paint should be supplied by the contractors at his own cost. (The quality and shade of the paint should be got approved by the Executive engineer before use.)
| water tank plastering | 1 | 2.65 | 2.45 |  | 0.6 | 3.8955
| outer alround | 1 | 12 | 10.2 |  | 1.2 | 146.88 | [5 empty] | 5.1
| Sunshade batch work | 2 | 15 | 1.51 | 0.7 |  | 31.71
182.4855
[5 empty] | SAY |  | 182.5
20 | Supplying and laying and jointing the following dia SN8 SD34 pipes with ISI mark Superior variety (glazed) with spigot and sockets ends in dry conditions and tested with water, including necessary earth work excavation for trenches and refilling the same, well rammed and consolidated after the pipes are jointed with Paste and tarred yarn laid to proper gradient to the alignment as directed by the departmental officers (SN8 SD 34) pipes should be got approved by the Executive Engineer before laying)
a)100 mm dia
| BLOCK 1 and 3 rear side kitchen waste to main | 1 | 1 | 4.6 |  |  | 4.6 |  |  |  | 33.7
| BLOCK 1 and 3 rear side kitchen waste to main | 1 | 2 | 4.6 |  |  | 9.2
| chamber 4 new connecing chamber | 1 | 1 | 5.2 |  |  | 5.2
| Chamber 5 to connecting new chamber | 1 | 1 | 8.2 |  |  | 5.2
| chamber 6 to chamber 5 | 1 | 1 | 4.6 |  |  | 5.2
| chamber 7 to chamber 5 | 1 | 1 | 4.6 |  |  | 5.2
| chamber 8 to chamber 6 | 1 | 1 | 5.2 |  |  | 5.2
| chamber 9,10,11 | 2 | 3 | 2.2 |  |  | 13.2
| chamer 13-16 | 2 | 1 | 2.7 |  |  | 5.4
| chamber14,15 to chamber 16 | 2 | 2 | 3.5 |  |  | 14
| chamber 16 to main | 2 | 1 | 1.5 |  |  | 3
|  | 2 | 1 | 1 |  |  | 2
|  | 2 | 1 | 4.1 |  |  | 8.2
|  | 2 | 1 | 1.2 |  |  | 2.4
| BLOCK 5,6 and rear side kitchen waste to main | 1 | 1 | 8.9 |  |  | 8.9 |  |  |  | 33.7
| BLOCK 5,6 and rear side kitchen waste to main | 1 | 2 | 4.6 |  |  | 9.2
| chamber 4 new connecing chamber | 1 | 1 | 5.6 |  |  | 5.2
| Chamber 7to connecting new chamber | 1 | 1 | 9.7 |  |  | 5.2
| chamber 6 to chamber 5 | 1 | 1 | 4.6 |  |  | 5.2
| chamber 8 to chamber 5 | 1 | 1 | 5.1 |  |  | 5.2
| chamber 8 to chamber 6 | 1 | 1 | 5.2 |  |  | 5.2
| chamber 9,10,11 | 1 | 3 | 2.2 |  |  | 6.6
| chamer 13-16 | 1 | 1 | 2.7 |  |  | 2.7
| chamber14,15 to chamber 16 | 1 | 2 | 3.5 |  |  | 7
| chamber 16 to main | 1 | 1 | 1.5 |  |  | 1.5
| BLOCK5 and 7 rear side | 1 | 1 | 2.5 |  |  | 2.5 |  |  |  | 33.7
| building side | 3 | 1 | 5.5 |  |  | 16.5
| Existing quarters area | 1 | 1 | 35 |  |  | 35
203.9
[5 empty] | SAY |  | 204
b)160 mm dia
| Block 1,2 and 3,4 rear side chamber 1-chamber 2 | 1 | 1 | 3.46 |  |  | 3.46
| Block 1,2 and 3,4 rear side chamber 2-chamber 3 | 1 | 1 | 11.6 |  |  | 11.6
| Block 1,2 and 3,4 rear side chamber 3-chamber 4 | 1 | 1 | 14.6 |  |  | 14.6
| Block 5,6 and 7 rear side chamber 1-chamber 2 | 1 | 1 | 14.5 |  |  | 14.5
| Block 5,6 and 7 rear side chamber 2-chamber 3 | 1 | 1 | 16.5 |  |  | 16.5
60.66
[5 empty] | SAY |  | 61
21 | Precast cement concrete Jally ventilator in cement concrete 1:2:4 (One of cement, two of sand, and four of hard broken stone jelly) using 20mm gauge hard broken stone jelly for the following thickness excluding the cost and fabrication of reinforcement grills but including precasting, moulding, curing, finishing and fixing in position complying with relevant standard specifications etc., complete in the following floors.
Second floor
| 1/12, | 1 | 1 | 0.9 |  | 0.6 | 0.54
| 02,/12, | 1 | 1 | 0.9 |  | 0.6 | 0.54
| 05,/12, | 1 | 1 | 0.9 |  | 0.6 | 0.54
1.62
[5 empty] | SAY |  | 1.65
Third floor
| 1/14,1/15 | 1 | 2 | 0.9 |  | 0.6 | 1.08
1.08
[5 empty] | SAY |  | 1.1
22 | Supplying and fixing the following dia PVC (SWR) 110 mm pipe and relevant specials including packing the joints with rubber lubricant fixing them into walls with necessary wooden plug screws, holding wherever necessary and making good of the dismantled portion with necessary connections to sanitary fittings etc., complete in all respects as directed by the departmental officers.
| Sink to delivery line | 1 | 45 | 1.5 |  |  | 67.5
| toilet line | 1 | 6 | 12 |  |  | 72
139.5
[5 empty] | SAY |  | 139.5
23 | Supplying, laying, fixing and jointing the 20 mm PVC pipes as per ASTM D - 1785 of schedule 40 of wall thickness not less than the specified in IS 4985 suitable for plumbing by threading of wall thickness including the cost of suitable PVC/GI specials /GM specials like Elbow, Tee reducers, Plug , union, bend, coupler, nipple/ GM gate valve, check and wheel valve etc., wherever required above the ground level including the cost of teflon tape, special clamps, nails, etc., fixing on wall to the proper gradiant and alignment and redoing the chipped of masonry etc., as directed by the departmental officers.
| for Sink to delivery | 30 | 1 | 3.5 |  |  | 105
105
[5 empty] | SAY |  | 105
24 | Supplying, fabricating and placing in position of Mild steel Grills / Ribbed Tor Steels for reinforcement for all floors including cost of binding wire, bending tying etc., all complete in all respects.
| concrete slab | 76 | 0.04 | 120 |  |  | 364.8
364.8
[5 empty] | SAY |  | 365
25 | Supplying and fixing of best 1no 10"x5/8" aldrop, 2nos nylon bush and 2 nos door stopper. etc., all complete and as directed by the departmental officers.
| existing qtrs | 1 | 1 | 12 |  |  | 12
[5 empty] | SAY |  | 12
26 | Supplying and fixing of6 Amps Switches etc., all complete and as directed by the departmental officers.
| existing qtrs | 1 | 1 | 5 |  |  | 5
[5 empty] | SAY |  | 5
27 | Removing the damaged broken door/window /ventilators including the removal of frames, hinges, fastenings and shutters form the existing structure and stacking the same carefully for reuse if any in the departmental stores at site of work and as directed by the departmental officers etc., all complete (including removing the furniture fittings such as hinges, hookes and eyes etc.,)
| Block 1/3 | 1 | 1 | 0.75 |  | 2.1 | 1.575
| Block 1/12 | 1 | 2 | 0.75 |  | 2.1 | 3.15
| Block 1/16 | 1 | 2 | 0.75 |  | 2.1 | 3.15
| Block 2/16 | 1 | 2 | 0.75 |  | 2.1 | 3.15
| Block 3/9 | 1 | 1 | 0.75 |  | 2.1 | 1.575
| Block 3/11 | 1 | 1 | 0.75 |  | 2.1 | 1.575
| Block 4/9 | 1 | 1 | 0.75 |  | 2.1 | 1.575
| Block 4/4 | 1 | 1 | 0.75 |  | 2.1 | 1.575
17.325
[5 empty] | SAY |  | 17.5
28 | Providing and fixing factory made polyvinyl chloride [PVC Solid] Door Frame of size 50X47mm with a wall thickness of 5mm, made out extruded 5mm rigid PVC foam sheet, mitre cut at two corners and joined with 2nos of 150mm long brackets of 15X15mm M.S square tube. The two vertical and horizontal door profiles are to be reinforced with 19X19mm M.S Square tube of 19-gauge primer coat. The doorframe shall be fixed to the wall using 65/100mm long M.S screw through the frame by using PVC fasteners. A minimum of 4nos screws to be provided for each vertical member & minimum 2nos for horizontal member etc.,and providing and fixing 30mm thick factory made solid panel PVC door shutter consisting of frame made out of M.S tubes of 19 gauge thickness and size 19mmX19mm for styles & 15mmX15mm for top & bottom rails M.S frames shall be covered with 5mm thick heat moulded PVC 'C' channel of size 30X50mm forming styles, and 5mm thick 75mm wide PVC sheets for top rail, lock rail & bottom rail on either side and 10mm (5mmX2mm) thick,20mm wide cross PVC sheet as gap insert for top rail & bottom rail.Panelling of 5mm thick PVC single sheet to be fitted in the M.S frame welded / sealed to the styles & rails with 30mm wide, 5mm thick PVC sheet beading on either side, and joined together with solvent cement adhesive.An additional 5mm thick PVC strip of 20mm width is to be stuck on the interior side of the 'C' Channel using PVC solvent cement adhesive including cost and fixing of Aluminum furniture fitting, 3nos 4' butt hinges, 1no 4" Tower bolt, 1no 5" Aldrop, 2nos 6" Handle flats 'D' type etc., complete and as directed by the departmental officer and as per drawing.( Fitting provided shall bear ISI marks if available . The quality and brand of door shutter and furniture fittings should be got approved by the Executive Engineer before use)
| Block 1/3 | 1 | 1 | 0.75 |  | 2.1 | 1.575
| Block 1/12 | 1 | 2 | 0.75 |  | 2.1 | 3.15
| Block 1/16 | 1 | 2 | 0.75 |  | 2.1 | 3.15
| Block 2/16 | 1 | 2 | 0.75 |  | 2.1 | 3.15
| Block 3/9 | 1 | 1 | 0.75 |  | 2.1 | 1.575
| Block 3/11 | 1 | 1 | 0.75 |  | 2.1 | 1.575
| Block 4/9 | 1 | 1 | 0.75 |  | 2.1 | 1.575
| Block 4/4 | 1 | 1 | 0.75 |  | 2.1 | 1.575
17.325
[5 empty] | SAY |  | 17.5
29 | Supplying and fixing of 110mm dia PVC SWR pipe for Rain water down fall pipe with necessary gratings, shoes, bends, off sets, clamps, teak woods plugs, and of approved quality and including fixing C.I. gratings at the junction of parapet and floor or roof slab etc., including finishing etc., complete complying with relevant standard specifications.
| FR RAIN WATER | 7 | 3 | 6 |  |  | 126
| SI qtrs at Gandhipuram | 2 | 2 | 10 |  |  | 40
166
[5 empty] | SAY |  | 166
30 | Supplying and delivery o f 25 watts led Street light including cost of all materials and directed by the departmental officers
| for out side | 7 | 3 |  |  |  | 21
[5 empty] | SAY |  | 21
31 | Wiring with 1.5 sqmm PVC insulated single core multi strand fire retardant flexible copper cable with ISI mark confirming to IS: 694/1990, 1.1 K.v. grade cable with continuous earth by means of 1.5 sqmm PVC insulated single core multi strand fire retardant flexible copper cable with ISI mark confirming to IS: 694/1990, 1.1 K.v. grade cable in fully concealed PVc rigid conduit pipe heavy duty with ISI mark with suitable size MS box of 16 g thick concealed and covered with 3mm thick laminated hylem sheet controlled by 5 amps flush type switch including circuit mains cost of all materials, specials etc., all complete.
a) Light point with ceiling rose
| for out side | 7 | 3 |  |  |  | 21
[5 empty] | SAY |  | 21
32 | Run of main with 2 wires of 2.5 sq.mm. PVC insulated single core multi strand fire retardant flexible copper cable with ISI mark confirming to IS: 694/1990, 1.1 kv grade cable with continuous earth by means of 1.5 sqm PVC insulated single core multi strand fire retardant flexible copper cable with ISI mark confirming to IS: 694/1990, 1.1. k.v. grade cable in fully concealed 19mm/20mm dia rigid PVC conduit pipe heavy dutywith ISI mark cost of all materials specials etc., all complete.
| for existing qtrs area | 7 | 3 | 4.5 |  |  | 94.5
[5 empty] | SAY |  | 94.5
33 | Supplying and fixing of water tight Bulk head fittings with guard, suitable for12 watts led bulb including necessary- connections, cost of materials etc., all complete.
| for stair case area | 1 | 7 | 6 |  |  | 42
[5 empty] | SAY |  | 42
34 | Supply and delivery at site of following dia heavy duty precast Fiber Reinforced Cement Concrete ( F.R.C.C) man hole frame and cover bearing test load 30 M.T. Confirming to I.S. Specification No.1245/92 with I.S.I mark]. Including cost of all material, conveyance charges etc., all complete as directed by the departmental officers.
a)600 x 600
| Block 1 &2 | 3 | 3 |  |  |  | 9
| Block 3 &4 | 3 | 3 |  |  |  | 9
| Block 5 &6 | 3 | 3 |  |  |  | 9
| for chamber 7 | 2 | 3 |  |  |  | 6
33
[5 empty] | SAY |  | 33
b)900 x900
| Midile area Block 1,2 and 3 and 4 | 1 | 6 |  |  |  | 6
| existing atrs area | 1 | 3 |  |  |  | 3
| Midile area Block 3,4and 3 and 5,6 | 1 | 6 |  |  |  | 6
| Midile area Block 7 | 1 | 4 |  |  |  | 4
| Collecting Chamber | 1 | 8 |  |  |  | 8
27
[5 empty] | SAY |  | 27

## Abstract
Name of work: Special Repair work for the Existing unoccupied 49 Nos PC/HC Quarters at Uppilipalayam and 4 Nos of SI qtrs at Gandhipuram in Coimbatore City
ABSTRACT ESTIMATE
SI.NO | QTY | DESCRIPTION OF WORK | RATE | UNIT | AMOUNT
1 | 10 | Dismantling the damaged cement concrete flooring C.C 1:5:10 (one of cement, five of sand, and ten of hard broken stone jelly) without affecting the adjacent structures, including the cost of required tools and plants and clearing the debris away from the site etc., all complete and as directed by the departmental officers. |  | CUM | 0 |  |  | 419.1
2 | 72.2 | Earth work open well excavation for Open Foundation in all soils and sub-soils and to the required depth as my be directed except in hard rock requiring blasting, inclusive of shoring, strutting and bailing out water wherever necessary. (Excluding refilling the sides of foundation) and depositing the earth in places shown clearing and levelling the site with an initial lead of 10 meters and lift as specfied hereunder etc., complete in all respects complying with relevant standard specifications (Excluding refilling). |  | CUM | 0
3 | 9 | CC 1:5:10 (One of cement, five of sand and ten of hard broken stone Jelly) for foundation using 40 mm gauge broken stone jelly inclusive of shoring, strutting and bailing out water wherever necessary ramming, curing etc., complete in all respects complying with relevant standard specifications and as directed by the Departmental officers. |  | CUM | 0
4 | 57 | Fly ash Brick work in cm 1:5 (One of cement and five of sand) using fly ash bricks of size 9”x4½”x3” (23x11.4x7.5 cm) in foundation and basement including dewatering wherever necessary proper setting, curing etc., complete with relevant standard specifications. |  | CUM | 0
5 | 542 | Plastering with cm 1:5 (One of cement and five of sand) 20mm thick finished with neat cement including providing band cornice, ceiling cornice, curing, scaffolding, etc., complete in all respects and complying with relevant standard specifications. |  | Sqm | 0
6 | 149.5 | Special ceiling plastering in cement mortar 1:3 (One of cement and three of sand) 20 mm thick for bottom of roof, stair, waist, landing and sunshades in all floors finished with neat cement including hacking the areas, providing band cornice, scaffolding, curing etc., complete |  | Sqm | 0
7 | 308.6 | plastering in cement mortar 1:5 (One of cement and four of sand)12 mm thick for bottom of roof, stair, waist, landing and sunshades in all floors finished with neat cement including hacking the areas, providing band cornice, scaffolding, curing etc., complete |  | Sqm | 0
8 | 171.8 | plastering in cement mortar 1:4 (One of cement and four of sand)12 mm thick for bottom of roof, stair, waist, landing and sunshades in all floors finished with neat cement including hacking the areas, providing band cornice, scaffolding, curing etc., complete |  | Sqm | 0
9 | 37 | floor plastering in cement mortar 1:4 (One of cement and four of sand)20 mm thick for bottom of roof, stair, waist, landing and sunshades in all floors finished with neat cement including hacking the areas, providing band cornice, scaffolding, curing etc., complete |  | Sqm | 0
10 | 5.1 | Supplying and fixing of 3mm thick pin headed Glass panels with aluminium anodised ‘U’ shape beeding of size 12x12mm with 107 gram in average weight for 1m length with aluminium bolts and nuts for the shutters of the steel windows already supplied to suit all the size and as directed by the departmental officers. (The quality of glass and aluminium beeding should be got approved from the Executive Engineer before use). |  | Sqm | 0
11 |  | Providing precast concrete slab for cupboard wardrobes shelves, cover slab for chambers, Baffle walls side slabs of boxing around windows and other similar works in cement concrete 1:2:4 (One of cement , two of sand and four of stone jelly) using hard broken stone jelly of size 10mmm and less for the following thickness excluding the cost and fabrication of reinforcement grills but including precasting, moulding, curing, finishing and fixing in position complying with relevant standard specifications etc., complete in the following floors (Measurement will be taken including bearing in wall also) |  |  | 0
third floor
| 76 | II. 40mm thick |  | Sqm | 0
12 | 542 | Painting the new walls with one coats of approved best Cement primer over cement plastered wall surfaces and ceiling including cost of cement paints, putty, brushes, watering, curing, etc., all complete as directed by the departmental officers (paints and its shade shall be got approved from the Executive Engineer before using) |  | Sqm | 0
13 | 542 | Painting the new walls with two coats of oil bound distemper of approved brand over cement plastered wall surfaces including cost of paints, putty, brushes, watering, curing, etc., all complete as directed by the departmental officers (paints and its shade shall be got approved from the Executive Engineer before use) |  | Sqm | 0
14 | 150 | White washing two coats for old walls using clean shell lime slaked including cost of lime, gum, blue, brushes, including scaffolding, thorough scrapping and washing with soap, soda water etc., complete in all respects and complying with relevant standard specifications. |  | Sqm | 0
15 | 14 | Supplying and fixing of Orissa Pan (20”) superior variety 500mm of approved make (to be got approved from EE before use) with P or S trap, including concrete filling the sunk portion with brick jelly lime concrete proportion of brick jelly lime32:121/2 by volume (32 cft of 20mm gauge brick jelly and 12 1/2 cft of slaked lime) (No sand) and top 75mm thick brick jelly concrete in CC 1:8:16 (one of cement, eight of sand and sixteen of broken brick jelly) using 40mm size brick jelly including plastering the sides of sunk portion in Cm 1:3 (one of cement and three of sand) 12mm thick mixed with water proofing compound at 2Kg / m2 and top left rough to receive the floor plastering but including antisyphonage connection including one coat of bitumen for the sides bottom and curing etc., complete in all floors (Other than ground floor) |  | Sqm | 0
16 | 120 | Dismantling the damaged pressed tiles in cement mortar without affecting the adjacent structures in all floors including the cost of required tools and plants and clearing the debris away from the site etc., all complete and as directed by the departmental officers. |  | Sqm | 0 | 22
17 | 144 | Finishing the top of roof with the one course of Hydraulic pressed tiles of approved superior quality of size 23cm x 23cm x20mm thick laid over weathering course in CM 1:3 (One of cement and Three of sand) 12mm thick mixed with water proofing compound at 2% by weight of cement used and pointed neatly with the same cement mortar mixed with water proofing compound including curing etc., complete complying with relevant standard specifications.(The Quality of tiles shall be got approved from the Executive Engineer before use) |  | Sqm | 0
18 | 731 | Pointing the Disturbed Pressed Tiles in C.M 1:3 (One of Cement and three of Sand) 20mm thick for full depth of tiles including curing and racking out the joints of 20mm deep and disposing the debries away from the site etc., all complete and as directed by the departmental officers |  | Sqm | 0
19 | 182.5 | Painting old walls with two coats with ready mixed plastic emulson paint of first class quality paint of approved colour and shade over a priming coat, including thorough scrapping, clean removal of dirt and dust etc., complete including cost of necessary brushes, labour charges, patty etc., complying with relevant standard specification. The paint should be supplied by the contractors at his own cost. (The quality and shade of the paint should be got approved by the Executive engineer before use.) |  | Sqm | 0
20 |  | Supplying and laying and jointing the following dia SN8 SD34 pipes with ISI mark Superior variety (glazed) with spigot and sockets ends in dry conditions and tested with water, including necessary earth work excavation for trenches and refilling the same, well rammed and consolidated after the pipes are jointed with Paste and tarred yarn laid to proper gradient to the alignment as directed by the departmental officers (SN8 SD 34) pipes should be got approved by the Executive Engineer before laying) |  |  | 0
| 204 | a)100 mm dia |  | Sqm | 0
| 61 | b)160 mm dia |  | Sqm | 0
21 |  | Precast cement concrete Jally ventilator in cement concrete 1:2:4 (One of cement, two of sand, and four of hard broken stone jelly) using 20mm gauge hard broken stone jelly for the following thickness excluding the cost and fabrication of reinforcement grills but including precasting, moulding, curing, finishing and fixing in position complying with relevant standard specifications etc., complete in the following floors. |  |  | 0
| 1.65 | Second floor |  | Sqm | 0
| 1.1 | Third floor |  | Sqm | 0
22 | 139.5 | Supplying and fixing the following dia PVC (SWR) 110 mm pipe and relevant specials including packing the joints with rubber lubricant fixing them into walls with necessary wooden plug screws, holding wherever necessary and making good of the dismantled portion with necessary connections to sanitary fittings etc., complete in all respects as directed by the departmental officers |  | Sqm | 0
23 | 105 | Supplying, laying, fixing and jointing the 20 mm PVC pipes as per ASTM D - 1785 of schedule 40 of wall thickness not less than the specified in IS 4985 suitable for plumbing by threading of wall thickness including the cost of suitable PVC/GI specials /GM specials like Elbow, Tee reducers, Plug , union, bend, coupler, nipple/ GM gate valve, check and wheel valve etc., wherever required above the ground level including the cost of teflon tape, special clamps, nails, etc., fixing on wall to the proper gradiant and alignment and redoing the chipped of masonry etc., as directed by the departmental officers. |  | Sqm | 0
24 | 365 | Supplying, fabricating and placing in position of Mild steel Grills / Ribbed Tor Steels for reinforcement for all floors including cost of binding wire, bending tying etc., all complete in all respects. |  | Kg | 0
25 | 12 | Supplying and fixing of best 1no 10"x5/8" aldrop, 2nos nylon bush and 2 nos door stopper. etc., all complete and as directed by the departmental officers. |  | Each | 0
26 | 5 | Supplying and fixing of 6 Amps Switches etc., all complete and as directed by the departmental officers. |  | Each | 0
27 | 17.5 | Removing the damaged broken door/window /ventilators including the removal of frames, hinges, fastenings and shutters form the existing structure and stacking the same carefully for reuse if any in the departmental stores at site of work and as directed by the departmental officers etc., all complete (including removing the furniture fittings such as hinges, hookes and eyes etc.,) |  | Sqm | 0 |  | 132.44
28 | 17.5 | Providing and fixing factory made polyvinyl chloride [PVC Solid] Door Frame of size 50X47mm with a wall thickness of 5mm, made out extruded 5mm rigid PVC foam sheet, mitre cut at two corners and joined with 2nos of 150mm long brackets of 15X15mm M.S square tube. The two vertical and horizontal door profiles are to be reinforced with 19X19mm M.S Square tube of 19-gauge primer coat. The doorframe shall be fixed to the wall using 65/100mm long M.S screw through the frame by using PVC fasteners. A minimum of 4nos screws to be provided for each vertical member & minimum 2nos for horizontal member etc.,and providing and fixing 30mm thick factory made solid panel PVC door shutter |  | Sqm | 0
29 | 166 | Supplying and fixing of 110mm dia PVC SWR pipe for Rain water down fall pipe with necessary gratings, shoes, bends, off sets, clamps, teak woods plugs, and of approved quality and including fixing C.I. gratings at the junction of parapet and floor or roof slab etc., including finishing etc., complete complying with relevant standard specifications. |  | Rmt | 0
30 | 21 | Supplying and delivery o f 25 watts led Street light including cost of all materials and directed by the departmental officers |  | Each | 0
31 |  | Wiring with 1.5 sqmm PVC insulated single core multi strand fire retardant flexible copper cable with ISI mark confirming to IS: 694/1990, 1.1 K.v. grade cable with continuous earth by means of 1.5 sqmm PVC insulated single core multi strand fire retardant flexible copper cable with ISI mark confirming to IS: 694/1990, 1.1 K.v. grade cable in fully concealed PVc rigid conduit pipe heavy duty with ISI mark with suitable size MS box of 16 g thick concealed and covered with 3mm thick laminated hylem sheet controlled by 5 amps flush type switch including circuit mains cost of all materials, specials etc., all complete. |  |  | 0
| 21 | a) Light point with ceiling rose |  | each | 0
32 | 94.5 | Run of main with 2 wires of 2.5 sq.mm. PVC insulated single core multi strand fire retardant flexible copper cable with ISI mark confirming to IS: 694/1990, 1.1 kv grade cable with continuous earth by means of 1.5 sqm PVC insulated single core multi strand fire retardant flexible copper cable with ISI mark confirming to IS: 694/1990, 1.1. k.v. grade cable in fully concealed 19mm/20mm dia rigid PVC conduit pipe heavy dutywith ISI mark cost of all materials specials etc., all complete. |  | Rmt | 0
33 | 42 | Supplying and fixing of water tight Bulk head fittings with guard, suitable for12 watts led bulb including necessary- connections, cost of materials etc., all complete. |  | Each | 0
34 |  | Supply and delivery at site of following dia heavy duty precast Fiber Reinforced Cement Concrete ( F.R.C.C) man hole frame and cover bearing test load 30 M.T. Confirming to I.S. Specification No.1245/92 with I.S.I mark]. Including cost of all material, conveyance charges etc., all complete as directed by the departmental officers.
| 33 | a)600 x 600 |  | Each | 0
| 27 | b)900 x900 |  | Each | 0
35 | LS | Provision for cleaning the existing Sewer line and debris cleaning and removal of tree growth in water tank | 150000 | LS | 150000
|  |  | TOTAL |  | 150000
35 |  | GST @ 12 % | SAY |  | 18000
168000
36 |  | Provision for Labour welfare fund @1% |  |  | 1680
37 |  | Provision for Contigency Charges@ 2.5% |  |  | 4200
38 |  | Provision for Supervision Charges@ 7.5% |  |  | 12600
186480

## Sheet1
TAMIL NADU POLICE HOUSING CORPORATION
======================================
PLACE:- |  | uppilipalayam |  | 2021-2022
- | - | - | - | - | -
QTY |  | COST OF MATERIALS | RATE | PER | AMOUNT
- | - | - | - | - | -
| * | CEMENT MORTAR(1:1.5)
-
0.96 | M.T | CEMENT | 5960 | M.T | 5721.6
1 | CUM | SAND | 1568.5 | CUM | 1568.5
1 | CUM | MIXING OF MORTAR | 110 | CUM | 110
| L.S | SUNDRIES |  | L.S | 0
-
|  | TOTAL FOR 1 CUM |  |  | 7400.1
-
| * | CEMENT MORTAR(1:2)
-
0.72 | M.T | CEMENT | 5960 | M.T | 4291.2
1 | CUM | SAND | 1568.5 | CUM | 1568.5
1 | CUM | MIXING OF MORTAR | 110 | CUM | 110
| L.S | SUNDRIES |  | L.S | 0
-
|  | TOTAL FOR 1 CUM |  |  | 5969.7
-
| * | CEMENT MORTAR(1:3)
-
0.48 | M.T | CEMENT | 5960 | M.T | 2860.8
1 | CUM | SAND | 1568.5 | CUM | 1568.5
1 | CUM | MIXING OF MORTAR | 110 | CUM | 110
| L.S | SUNDRIES |  | L.S | 0
-
|  | TOTAL FOR 1 CUM |  |  | 4539.3
-
| * | CEMENT MORTAR(1:4)
0.36 | M.T | CEMENT | 5960 | M.T | 2145.6
1 | CUM | SAND | 1568.5 | CUM | 1568.5
1 | CUM | MIXING OF MORTAR | 110 | CUM | 110
| L.S | SUNDRIES |  | L.S | 0
-
|  | TOTAL FOR 1 CUM |  |  | 3824.1
-
| * | CEMENT MORTAR(1:5)
-
0.288 | M.T | CEMENT | 5960 | M.T | 1716.48
1 | CUM | SAND | 1568.5 | CUM | 1568.5
1 | CUM | MIXING OF MORTAR | 110 | CUM | 110
| L.S | SUNDRIES |  | L.S | 0
-
|  | TOTAL FOR 1 CUM |  |  | 3394.98
-
| * | CEMENT MORTAR(1:6)
-
0.24 | M.T | CEMENT | 5960 | M.T | 1430.4
1 | CUM | SAND | 1568.5 | CUM | 1568.5
1 | CUM | MIXING OF MORTAR | 110 | CUM | 110
| L.S | SUNDRIES |  | L.S | 0
-
|  | TOTAL FOR 1 CUM |  |  | 3108.9
1.1 |  | EARTH WORK EXCAVATION
---------------------
10 | CUM | EARTH WORK EXCAVATION IN SS20B | 106.26 | CUM | 1062.6
10 | CUM | ADD 100% FOR NARROW CUTTING | 106.26 | CUM | 1062.6
10 | CUM | 1/3REFILLING CHARGES | 12.32 | CUM | 123.2
| L.S | SUNDRIES |  | L.S | 0
-
|  | TOTAL FOR 10 CUM |  |  | 2248.4
-
|  | RATE PER CUM INCLUDING REFILLING | 0 TO 2M |  | 224.84
2.1 | * | FILLING IN FOUNDATION AND
BASEMENT WITH FILLING SAND
-
1 | CUM | COST OF FILLINGSAND | 1568.5 | CUM | 1568.5
1 | CUM | LABOUR CHARGES FOR FILLING | 32.45 | CUM | 32.45
| L.S | SUNDRIES |  | L.S | 0
-
|  | TOTAL FOR 1.0 CUM |  |  | 1600.95
-
3.1 | * | CEMENT CONCRETE(1:5:10) USING
40mm HBSTONE METEL
-
9 | CUM | H.B.STONEJELLY 40mm | 1178.38 | CUM | 10605.42
4.5 | CUM | CEMENT MORTAR(1:5) | 3394.98 | CUM | 15277.41
1.8 | NO. | MASON II | 884.4 | NO. | 1591.92
17.7 | NO. | MAZDOOR I | 618.2 | NO. | 10942.14
14.1 | NO. | MAZDOOR II | 507.1 | NO. | 7150.11
| L.S | SUNDRIES |  | L.S | 0
-
45567
|  | TOTAL FOR 10 CUM |  |  | -
4556.7
FLY ASH BRICKS DATA
6.5 | * | B.W IN C.M(1:5) using fly ash bricks
Bricks of size 23x11x7 cm
-
1300 | NOS. | Bricks of size 23x11x7 cm | 6685.2 | 1000NO. | 8690.76
0.708 | CUM | CEMENT MORTAR(1:5) | 3394.98 | CUM | 2403.65
1 | NO. | MASON I | 947.1 | NO. | 947.1
3 | NO. | MASON II | 884.4 | NO. | 2653.2
2 | NO. | MAZDOOR I | 618.2 | NO. | 1236.4
6 | NO. | MAZDOOR II | 507.1 | NO. | 3042.6
| L.S | SUNDRIES |  | L.S | 0
-
|  | TOTAL FOR 2.83168 CUM |  |  | 18973.71
-
|  | RATE PER CUM |  |  | 6700.51
=
|  | G.F |  |  | 6775.31
|  | F.F |  |  | 6926.23
|  | S.F |  |  | 7077.15
|  | T.F |  |  | 7228.07
|  | Forth floor |  |  | 7378.99
9 | * | B.W IN C.M(1:6) using fly ash bricks
Bricks of size 23x11x7 cm
-
1300 | NOS. | Bricks of size 23x11x7 cm | 6685.2 | 1000NO. | 8690.76
0.708 | CUM | CEMENT MORTAR(1:6) | 3108.9 | CUM | 2201.1
1 | NO. | MASON I | 947.1 | NO. | 947.1
3 | NO. | MASON II | 884.4 | NO. | 2653.2
2 | NO. | MAZDOOR I | 618.2 | NO. | 1236.4
6 | NO. | MAZDOOR II | 507.1 | NO. | 3042.6
| L.S | SUNDRIES |  | L.S | 0
-
|  | TOTAL FOR 10 CUM |  |  | 18771.16
-
|  | RATE PER CUM |  |  | 6628.98
=
|  | G.F |  |  | 6703.78
|  | F.F |  |  | 6854.7
|  | S.F |  |  | 7005.62
|  | T.F |  |  | 7156.54
|  | Forth floor |  |  | 7307.46
27 | * | B.W IN C.M(1:4) using fly ash bricks
Bricks of size 23x11x7 cm
-
1300 | NOS. | Bricks of size 23x11x7 cm | 6685.2 | 1000NO. | 8690.76
0.708 | CUM | CEMENT MORTAR(1:4) | 3824.1 | CUM | 2707.46
1 | NO. | MASON I | 947.1 | NO. | 947.1
3 | NO. | MASON II | 884.4 | NO. | 2653.2
2 | NO. | MAZDOOR I | 618.2 | NO. | 1236.4
6 | NO. | MAZDOOR II | 507.1 | NO. | 3042.6
| L.S | SUNDRIES |  | L.S | 0
-
|  | TOTAL FOR 10 CUM |  |  | 19277.52
-
|  | RATE PER CUM |  |  | 6807.8
=
|  | G.F |  |  | 6882.6
|  | F.F |  |  | 7033.52
|  | S.F |  |  | 7184.44
|  | T.F |  |  | 7335.36
|  | Forth floor |  |  | 7486.28
|  | Average rate for staircase steps |  |  | 7108.98
PARTITION WALL
-
10 | * | B.W IN C.M(1:4) using fly ash bricks of size 23x11.4x7.5Cm
Bricks of size 23x11x7 cm
-
1300 | NOS. | Bricks of size 23x11x7 cm | 6685.2 | 1000NO. | 8690.76
0.708 | CUM | CEMENT MORTAR(1:4) | 3824.1 | CUM | 2707.46
1 | NO. | MASON I | 947.1 | NO. | 947.1
3 | NO. | MASON II | 884.4 | NO. | 2653.2
2 | NO. | MAZDOOR I | 618.2 | NO. | 1236.4
6 | NO. | MAZDOOR II | 507.1 | NO. | 3042.6
| L.S | SUNDRIES |  | L.S | 0
-
|  | TOTAL FOR 10 CUM |  |  | 19277.52
-
|  | RATE PER CUM |  |  | 6807.8
=
| ** | PARTITION WALL OF 110 mm thick
-
1.1 | CUM | PARATITION B.W IN C.M(1:4) | 6807.8 | CUM | 7488.58
1 | NO | MASON I | 947.1 | NO. | 947.1
| L.S | SUNDRIES |  | L.S | 0
-
|  | TOTAL FOR 10 SQM |  |  | 8435.68
-
|  | RATE PER SQM |  |  | 843.57
=
|  | G.F |  | 8.23 | 851.8
|  | F.F |  | 16.6 | 868.4
|  | S.F |  | 16.6 | 885
|  | T.F |  | 16.6 | 901.6
|  | Fourth Floor |  | 16.6 | 918.2
11 | * | B.W IN C.M(1:4) USING 2-B Categery using fly ash bricks
Bricks of size 23x11x7 cm
-
1300 | NOS. | Bricks of size 23x11x7 cm | 6685.2 | 1000NO. | 8690.76
0.708 | CUM | CEMENT MORTAR(1:4) | 3824.1 | CUM | 2707.46
1 | NO. | MASON I | 947.1 | NO. | 947.1
3 | NO. | MASON II | 884.4 | NO. | 2653.2
2 | NO. | MAZDOOR I | 618.2 | NO. | 1236.4
6 | NO. | MAZDOOR II | 507.1 | NO. | 3042.6
| L.S | SUNDRIES |  | L.S | 0
-
|  | TOTAL FOR 10 CUM |  |  | 19277.52
-
|  | RATE PER CUM |  |  | 6807.8
=
| *** | PARTITION WALL OF 70mm thick
-
0.7 | CUM | PRATITION B.W IN C.M(1:4) | 6807.8 | NO. | 4765.46
1 | NO | MASON I | 947.1 | NO. | 947.1
| L.S | SUNDRIES |  | L.S | 0
-
|  | TOTAL FOR 10 SQM |  |  | 5712.56
-
|  | RATE PER SQM |  |  | 571.26
=
|  | G.F |  | 5.24 | 576.5
|  | F.F |  | 10.56 | 587.06
|  | S.F |  | 10.56 | 597.62
|  | T.F |  | 10.56 | 608.18
|  | Forth Floor |  | 10.56 | 618.74
| b. | Form work for Roof and lintels using M.S sheet | 900.96
Standardised concrete Mix M20 Grade Concrete
5 | cum | 20mm HBG Machine crushed stone jelly (7730 Kg) | 1581.38 |  | 7906.9
3.3 | cum | 10-12mm HBG Machine crushed stone jelly (5156 Kg) | 1302.38 |  | 4297.85
4.79 | cum | Sand (7670 Kg) | 1568.5 |  | 7513.12
3.25 | MT | Cement | 5960 |  | 19370
19.5 | Kg | Plasticiser /Super plasticiser @ .60% of cement (P57 item NO.198 | 42.8 |  | 834.6
3.5 | Nos | Mason II | 884.4 | 0 | 3095.4
21.2 | Nos | Maz I | 618.2 |  | 13105.84
35.3 | Nos | Maz II | 507.1 |  | 17900.63
|  | Total for 10 cum | 0 |  | 74024.34
|  | for 1 cum | 0 |  | 7402.43
1 | cum | Vibrating charges p-28 /103 | 89.43 |  | 89.43
|  | Sub Total | 0 |  | 7491.86
LS |  | Add for water charges & other sundries (0.5 % of sub total | LS |  | 37.46
|  | Foundation & Basement |  |  | 7529.32
-
|  | G.F |  |  | 7642.95
wardrobe, shelves, kitchen sinks,
hearth slab and sunshade etc., for the
following thickness including cost of
Cuddappah slab and labour charges for
fixing in position etc., all complete
(Both sides polished)
|  | - | -
| A. | 20mm Thick slab:-
==================
10 | Sqm | Cuddappah slab | 373 | Sqm | 3730
1 | No. | Mason Ist | 947.1 | Each | 947.1
1 | No. | Mazdoor Ist | 618.2 | Each | 618.2
| L.S | Packing with C.M., Scaffolding |  | L.S | 120
|  | and Polishing etc., |  |  | -
|  | Total for Ten sqm |  |  | 5415.3
-
|  | Rate for one SQM |  |  | 541.53
|  | G.F | 541.53 | 2.27 | 543.8
|  | F.F | 543.8 | 4.48 | 548.28
29.5 | * | Providing Granite slab flooring of
any size 0f 6mm T.K including pointing etc.,
as directed by the Dept.Officers.
|  | - | -
10 | SQM | COST OF Granite tile 20mm tk(Ruby red/raw silk) polished | 1610 | SQM | 16100
0.21 | CUM | C.M(1:3) | 4539.3 | CUM | 953.25
LABOUR FOR LAYING & POINTING
1.1 | NO | MASON I | 947.1 | NO | 1041.81
1.1 | NO | MASON II | 884.4 | NO | 972.84
2.2 | NO | MAZDOOR I | 618.2 | NO | 1360.04
2.2 | NO | MAZDOOR II | 507.1 | NO | 1115.62
20 | Kg | CEMENT | 5960 | M.T | 119.2
2 | Kg | Grout | 36.1 | Kg | 72.2
1.6 | NO | MASON II | 884.4 | NO | 1415.04
0.5 | NO | MAZDOOR I | 618.2 | NO | 309.1
1.1 | NO | MAZDOOR II | 507.1 | NO | 557.81
| L.S | SUNDRIES |  | L.S | 0.28
-
|  | TOTAL FOR 10 SQM |  |  | 24017.19
-
|  | RATE PER SQM |  |  | 2401.72
33. | * | PLASTERING C.M(1:5) 12mmTHICK
-
0.14 | CUM | CEMENT MORTAR(1:5) | 3394.98 | CUM | 475.3
1.1 | NO. | MASON I | 947.1 | NO. | 1041.81
0.5 | NO. | MAZDOOR I | 618.2 | NO. | 309.1
1.1 | NO. | MAZDOOR II | 507.1 | NO. | 557.81
| L.S | SUNDRIES |  | L.S | 5
-
|  | TOTAL FOR 10 SQM |  |  | 2389.02
|  | RATE PER SQM |  |  | 238.9
33. | * | PLASTERING C.M(1:5) 12mmTHICK
-
0.14 | CUM | CEMENT MORTAR(1:5) | 3394.98 | CUM | 475.3
1.1 | NO. | MASON I | 947.1 | NO. | 1041.81
0.5 | NO. | MAZDOOR I | 618.2 | NO. | 309.1
1.1 | NO. | MAZDOOR II | 507.1 | NO. | 557.81
| L.S | SUNDRIES |  | L.S | 5
-
|  | TOTAL FOR 10 SQM |  |  | 2389.02
-
|  | RATE PER SQM |  |  | 238.9
| * | PLASTERING C.M(1:5) 20mmTHICK
-
0.22 | CUM | CEMENT MORTAR(1:5) | 3394.98 | CUM | 746.9
2.2 | NO. | MASON I | 947.1 | NO. | 2083.62
0.5 | NO. | MAZDOOR I | 618.2 | NO. | 309.1
3.2 | NO. | MAZDOOR II | 507.1 | NO. | 1622.72
| L.S | SUNDRIES |  | L.S | 5
|  | TOTAL FOR 10 SQM |  |  | 4767.34
-
|  | RATE PER SQM |  |  | 476.73
| * | PLASTERING C.M(1:3) 20mmTHICK
-
0.22 | CUM | CEMENT MORTAR(1:3) | 4539.3 | CUM | 998.65
2.2 | NO. | MASON I | 947.1 | NO. | 2083.62
0.5 | NO. | MAZDOOR I | 618.2 | NO. | 309.1
3.2 | NO. | MAZDOOR II | 507.1 | NO. | 1622.72
| L.S | SUNDRIES |  | L.S | 5
|  | TOTAL FOR 10 SQM |  |  | 5019.09
-
|  | RATE PER SQM |  |  | 501.91
28. | * | FINISHING THE TOP OF FLOORING
WITH C.M(1:4)20mm THICK
-
0.22 | CUM | CEMENT MORTAR(1:4) | 3824.1 | CUM | 841.3
2.2 | NO | MASON I | 947.1 | NO | 2083.62
0.5 | NO | MAZDOOR I | 618.2 | NO | 309.1
3.2 | NO | MAZDOOR II | 507.1 | NO | 1622.72
| L.S | SUNDRIES |  | L.S | 5
-
|  | TOTAL FOR 10 SQM |  |  | 4861.74
-
|  | RATE PER SQM |  |  | 486.17
23.2 | * | Supplying and fixing 4mm thick pin
headed glass panels 450x1350
|  | - | -
0.5334 | Sqm | 4mm glass frosted | 208.8 | Sqm | 111.37
4.24 | Rmt | 12x12mm Alu.Beedings ( Qtn) | 35.61 | Rmt | 150.99
16 | No. | Alu. bolts and nuts( Qtn) | 1 | Each | 16
0.5334 | Sqm | Labour for fixing glass paneles | 204.72 | Sqm | 109.2
| L.S | Sundries |  | L.S
(1.08SQM LABOUR =.25CARPENTER-II)
-
|  | Total for 0.5334 Sqm |  |  | 387.56
-
|  | Rate for one Sqm. |  |  | 726.7
=
14.II | * | P.C.C,R.C.C SLAB OF40mm THICK using standardised concrete mix of M20 grade
-
0.03 | CUM | standardised concrete mix M20 | 6958.36 | CUM | 208.75
0.5 | NO | MASON I | 947.1 | NO | 473.55
0.75 | NO | MAZDOOR I | 618.2 | NO | 463.65
| L.S | SUNDRIES | 0 | L.S | 0
-
|  | TOTAL FOR 0.743 SQM |  |  | 1145.95
-
|  | RATE PER SQM (Foundation and basement) |  |  | 1542.33
=
|  | G.F | 1542.33 | 4.59 | 1546.92
|  | F.F | 1546.92 | 9.04 | 1555.96
38.1. | * | CEMENT PAINTING TWO COATS
OVER THE PRIMER COAT OF
APPROVED CEMENT PAINT FOR NEW
PLASTERED SURFACES
-
1.8 | Kg | Primer coat using white cement | 22.4 | Kg | 40.32
0.25 | NO. | PAINTER I | 756.8 | NO. | 189.2
0.25 | NO. | MAZDOOR I | 618.2 | NO. | 154.55
0.4 | NO. | MAZDOOR II | 507.1 | NO. | 202.84
586.91
58.69
| * | PAINTING TWO COATS OVER NEW (as per PWD Standard Data)
PLASTERED SURFACE WITH
OBD
-
1.34 | Kg | OBD p-45 sl.140 | 73.1 | Kg | 97.95
0.5 | NO | PAINTER I | 756.8 | NO | 378.4
0.5 | NO | MAZDOOR I | 618.2 | NO | 309.1
0.8 | NO | MAZDOOR II | 507.1 | NO | 405.68
| L.S | SUNDRIES FOR BRUSHES,ETC |  | L.S | 2.6
-
|  | TOTAL FOR 10 SQM |  |  | 1193.73
-
|  | RATE PER SQM |  |  | 119.37
| ** | WHITE WASHING TWO COAT
-
0.07 | CUM | SLACKED SHELL LIME | 1322 | CUM | 92.54
1.6 | NO. | MASON II | 884.4 | NO. | 1415.04
0.5 | NO. | MAZDOOR I | 618.2 | NO. | 309.1
2.7 | NO. | MAZDOOR II | 507.1 | NO. | 1369.17
| L.S | SUNDRIES FOR BRUSH ETC |  | L.S | 2.09
-
|  | TOTAL FOR 100 SQM |  |  | 3187.94
-
|  | RATE PER SQM |  |  | 31.88
=
56.2. | * | SUPPLYING AND FIXING OF I.W.C
20"WITH TOP LEFT ROUGH TO RECEIVE
FLOOR FINISH
IN OTHER THAN G.FLOOR.
-
1 | NO. | I.W.C 20"SIZE(Orissa pan) | 1190 | NO. | 1190
0.405 | CUM | WEATHERING COURSE | 3604.94 | CUM | 1460
USING20mmBRICK JELLY
1.89 | SQM | PLASTERING IN C.M(1:3) | 263.38 | SQM | 497.79
12mMT.K MIXED WITH W.P.C.
0.081 | CUM | BRICK JELLY CONCRETE (1:8:16) | 3935.73 | CUM | 318.79
USING 40 mm BRICK JELLY
1 | NO | PLUMBER I | 821.7 | NO | 821.7
0.5 | NO. | MASON II | 884.4 | NO. | 442.2
0.5 | NO. | MAZDOOR I | 618.2 | NO. | 309.1
| L.S | SUNDRIES |  | L.S | 1.03
-
|  | TOTAL FOR ONE NUMBER |  |  | 5040.61
=
32.1 | * | FINISHING TOP OF ROOF WITH
ONE COURSE OF PRESSED TILES
OVER A BED OF C.M(1:3),
12mmTHICK MIXED WITH WATER PROOF COMPOUND
AT 2% BY WEIGHT OF CEMENT
-
190 | NOS | PRESSED TILES 23X23X2cm P-15 | 16106 | 1000 Nos | 3060.14
0.12 | CUM | C.M(1:3) | 4539.3 | CUM | 544.72
10 | SQM | POINTING WITH C.M(1:3) | 299.42 | SQM | 2994.2
1.54 | Kg | WPC | 42.3 | Kg | 65.14
1.1 | NO | MASON I | 947.1 | NO | 1041.81
2.1 | NO | MASON II | 884.4 | NO | 1857.24
2.2 | NO | MAZDOOR I | 618.2 | NO | 1360.04
1.1 | NO | MAZDOOR II | 507.1 | NO | 557.81
| L.S | SUNDRIES |  | L.S | 0
-
|  | TOTAL FOR 10 SQM |  |  | 11481.1
-
|  | RATE PER SQM |  |  | 1148.11
=
| ** | POINTING WITH C.M.(1:3)FOR
PRESSED TILES
-
0.04 | CUM | CEMENT MORTER(1:3) | 4539.3 | CUM | 181.57
2.2 | NO | MASON II | 884.4 | NO | 1945.68
0.5 | NO | MAZDOOR I | 618.2 | NO | 309.1
1.1 | NO | MAZDOOR II | 507.1 | NO | 557.81
| L.S | SUNDRIES |  | L.S | 0
-
|  | TOTAL FOR 10 SQM |  |  | 2994.16
[5 empty] | - | 48.51
|  | RATE PER SQM |  |  | 299.42
=
Plastic Emulsion PAINT two coat for old wall
1.4 | LIT | Plastic Emulsion PAINT | 292.7 | LIT | 409.78
1.5 | NO | Painter I | 756.8 | NO | 1135.2
10 | Sqm | Thorouh scrapping p28/108 | 4.02 | Sqm | 40.2
|  | SUNDRIES | ls |  | 4.33
|  | TOTAL FOR 10 SQM |  |  | 1589.51
|  | RATE PER SQM |  |  | 158.95
UPVC instead of Stone ware Pipe
-
| * | SUPPLYING AND LAYING AND
JOINTING SN8 UPVC PIPE AND SPECIALS
BELOW G.L
-
| A | 110mm DIA UPVC PIPE BELOW G.L
-
18.9 | CUM | E.W EXCLUDING REFILLING | 212.52 | CUM | 4016.63
18.63 | CUM | REFILLING CHARGE | 36.96 | CUM | 688.56
30 | RMT | Cost of UPVC SN8 Pipe (TWAD SR 2021-22 P-20 1.2 1) | 277 | RMT | 8310
30 | RMT | CONVEYING,LOWERING ANDLAYING | 17.4 | RMT | 522
TO PROPER GRADEAND
ALIGNMENT,JOINTING
ETC BUT EXCLUDING COST OF
JOINTING MATERIALS. (TWAD SR 17-18 11-b)
5 | NO | CUTTING CHARGES ( P-27/101) | 40.9 | NO | 204.5
1 | L.S | COST OF JOINTING MATERIALS | 12.1 | L.S | 12.1
| L.S | SUNDRIES |  | L.S | 17.1
-
|  | TOTAL FOR 30M |  |  | 13770.89
-
|  | RATE PER RMT |  |  | 459.03
-
| B | 160mm DIA UPVC PIPE BELOW G.L
-
18.9 | CUM | E.W EXCLUDING REFILLING | 212.52 | CUM | 4016.63
18.3 | CUM | REFILLING CHARGE | 36.96 | CUM | 676.37
30 | RMT | Cost of UPVC SN8 Pipe (TWAD SR 20-21 P-20 1.2 a /3) | 581 | RMT | 17430
30 |  | CONVEYING,LOWERING ANDLAYING | 24.6 | RMT | 738
TO PROPER GRADEAND
ALIGNMENT,JOINTING
ETC BUT EXCLUDING COST OF
JOINTING MATERIALS. (TWAD SR 17-18 11-b)
5 | L.S | CUTTING CHARGES ( P-27/101) | 40.9 | NO | 204.5
1 |  | COST OF JOINTING MATERIALS | 12.1 | L.S | 12.1
|  | SUNDRIES |  | L.S | 24.3
|  | TOTAL FOR 30M |  |  | 23101.9
-
|  | RATE PER RMT |  |  | 770.06
Standardised concrete mix M20
16.1 | * | CEMENT CONCRETE(1:2:4) FOR
PETTY WORKS EXCLUDING COST
OF STEEL M 2
-
0.01 | CUM | Standardised concrete mix M20 using 20mmHB JELLY ( witt out vibrating charges) | 7439.44 | CUM | 74.39
0.01 | CUM | SUNDRIES FOR MOULDING |  | L.S | 1.15
FINISHING,OIL ETC
-
|  | TOTAL FOR .01 CUM |  |  | 75.54
-
|  | RATE PER CUM |  |  | 7554
=
| ** | CC(1:2:4) USING 20mmHB
JALLY-50mm THICK
-
0.014 | CUM | C.C(1:2:4)USING 20mmJELLY | 7554 | CUM | 105.76
FOR PETTY WORKS
0.5 | NO | MASON I | 947.1 | NO | 473.55
0.75 | NO | MAZDOOR I | 618.2 | NO | 463.65
| L.S | SUNDRIES |  | L.S | 0
-
|  | TOTAL FOR0.372 SQM |  |  | 1042.96
-
|  | RATE PER SQM |  |  | 2803.66
=
|  | G.F | 2803.66 | 4.28 | 2807.94
|  | F.F | 2807.94 | 8.42 | 2816.36
|  | S.F | 2816.36 | 8.42 | 2824.78
|  | T.F | 2824.78 | 8.42 | 2833.2
|  | FOURTH FLOOR | 2833.2 | 8.42 | 2841.62
58.1(b) | B. | SUPPLY AND FIXING OF PVC PIPE
75MM DIA OF PVC SWR PIPE INCLUDING
PACKING THE JOINTS WITH RUBBER
LUBERICANT AND FIXING IN TO
WALL WITH WOODEN PLUGES
SCREWSHOLDING CLAMPSETC
COMPLETE type 'B'.
-
3 | RMT | P.V.C. PIPE 75mm DIA | 115.85 | RMT | 347.55
1 | NO | P.V.C BEND WITH DOOR | 45 | EACH | 45
1 | NO | P.V.C COWL | 52.9 | EACH | 52.9
1 | NO | P.V.C DOOR TEE | 119.3 | EACH | 119.3
0.5 | NO. | PLUMBER I | 821.7 | EACH | 410.85
0.5 | NO. | MASON II | 884.4 | EACH | 442.2
0.5 | NO. | MAZDOOR I | 618.2 | EACH | 309.1
| L.S | COST OF RUBBER |  | L.S | 2.73
LUBRICANTT.W.PLUGS AND
C.I.CLAMPS ETC
|  | SUNDERS |  | L.S | 0.27
-
|  | TOTAL FOR 3 RMT |  |  | 1729.9
-
|  | RATE PER RMT |  |  | 576.63
-
| a. | 32MM DIA PVC PIPE ABOVE G.L:-
-
1 | Rmt | COST OF 32MM DIA PVC PIPE | 52 | Rmt | 52
1 | L.S | ADD 20% FOR PVC/GI SPECIALS | 10.4 | L.S | 10.4
1 | Rmt | LABOUR FOR LAYING & FIXING | 179.17 | Rmt | 179.17
-
|  | TOTAL FOR 1 RMT |  |  | 241.57
=
43. | a. | SUPPLYING AND FABRICATING AND
PLACING R.T.S RODS/MS RODS upto 16mm dia(without cement slurry)
-
1 | QUTL | R.T.S RODS/M.S.RODS UPTO 16MM DIA | 51750 | MT | 5175
0.01 | QUTL | BINDING WIRE | 50300 | MT | 50.3
3.5 | NO | FITTER I | 821.7 | NO | 2875.95
| L.S | SUNDRIES |  | L.S | 0
-
|  | TOTTAL FOR 1 QTL |  |  | 8101.25
-
|  | RATE PER M.T |  |  | 81012.5
44.1 | * | SUPPLY AND FIXING OF
110mmDIA P.V.C RAIN WATER
DOWN FALL PIPE Type- A SWR pipe
-
3 | RMT | 110mmDIA P.V.C PIPE | 120.54 | NO. | 361.62
1 | NO. | 110mmDIA P.V.C PLAIN BEND | 76.78 | NO. | 76.78
1 | NO. | 110mmDIA P.V.C SHOE | 79.5 | NO. | 79.5
2 | Nos. | UPVC SPECIAL CLAMP as per qtn | 12 | NO. | 24
1 | Nos. | C.I. GRATING 100mm DIA | 31.8 | L.S | 31.8
0.5 | Nos. | PLUMBER I | 821.7 |  | 410.85
| Nos. | COST OF PLUG SCREWS , RUBBER | 0
|  | LUBRICANT ETC |  |  | 31.68
|  | TOTAL FOR 3 RMT |  |  | 1016.23
-
|  | RATE PER RMT |  |  | 338.74
=
DATA - 13
2 X 2.5 Sq mm in fully concealed PVC conduit
Run off mains with 2 wires of 2.5 Sqmm copper PVC insulated unsheathed single core 1.1KV cable wire contuinuous earth by means of 1.5 Sqmm copper PVC insulated unsheathed single core 1.1 KV grade cable in fully concealed 19 mm / 20 mm dia rigid PVC conduit pipe heavy duty with ISI mark including cost of all materials, specials, etc., all complete.
|  | Total as per Data No. 12 |  |  | 17219
180 | Rmt | Add 180 mt 2.5 Sqmm copper PVC insulated unsheathed S.C. cable p-125, it- 2 c | 24.1 | Rmt | 4338
180 | Rmt | Deduct 1.5 Sqmm copper PVC insulated unsheathed S.C. cable | 15.5 | Rmt | 2790
|  | Sundries |  |  | 115
|  | Total for 90 metres |  |  | 18882
|  | Rate for 1 Rmt |  |  | 209.8

## Strom drain - Detailed (hidden)
TAMILNADU POLICE HOUSING CORPORATION LIMITED
COIMBATORE DIVISION
Name of work: Special Repair work for the Existing unoccupied 49 Nos PC/HC Quarters at Uppilipalayam and 4 Nos of SI qtrs at Gandhipuram in Coimbatore City
Storm Water Drain & Culvert
Sl .No | Description of Work | Nos. |  | Measurement |  |  | Qty
|  |  |  | L | B | D
1.5 | Earth work excavation for Open Foundation in all soils and sub soils to the required depth
a.) 0 to 2 mt.
| For culvert | 1 | 2 | 7.2 | 2 | 1.5 | 43.2 | M3
1.6 | Earth work excavation for Open foundation for drain width upto 1.25m (excluding refilling)
| along north & east side boundary | 1 | 1 | 80 | 1.21 | 0.75 | 72.6
[6 empty] | Say | 72.6 | M3
2.1 | Supplying and filling in foundation and basement with filling Crushed stone sand
| For culvert | 1 | 2 | 7.2 | 2 | 0.15 | 4.32 | M3
[6 empty] | Say | 4.4 | M3
3.1 | P.C.C.1:5:10 using 40mm HBSJ in foundation and basement, etc all complete
| along north & east side boundary | 1 | 1 | 80 | 1.21 | 0.1 | 9.72
| For culvert foundation | 1 | 2 | 7.2 | 2 | 0.2 | 5.76 | M3
0.02
[6 empty] | Say | 15.5 | M3
3.2 | Plain Cement Concrete 1:2:4 using 20mm gauge hard broken stone jelly in foundation and basement
| For culvert bed block | 2 | 2 | 7.2 | 0.34 | 0.2 | 1.9584 | M3
[6 empty] | Say | 2 | M3
3.3 | Plain Cement Concrete 1:8:16 (One of cement, eight of sand and sixteen of broken brick jelly) for foundation and other similar works using 20mm gauge broken brick jelly inclusive of shoring, strutting and bailing out water wherever necessary ramming, curing, etc., complete in all respects complying with relevant standard specifications ans directed by the departmental officers.
| along north & east side boundary | 1 | 1 | 80 | 0.3 | 0.15 | 3.6
[6 empty] | Say | 3.6 | M3
4 | M 30 grade concrete in Foundation and Basement
| For culvert deck slab | 1 | 2 | 7.2 | 1.58 | 0.2 | 4.5504 | M3
[6 empty] | SAY | 4.6
6.5 | Brick work in cm 1:5 for using fly ash bricks for foundation and basement
| along north & east side boundary | 1 | 2 | 80 | 0.23 | 0.75 | 27.6
| Culvert wall | 2 | 2 | 7.2 | (0.45 + 0.34) / 2 | 1.3 | 14.7888 | M3
0.01
[6 empty] | Say | 42.3988 | M3
14.II | P.C.C,R.C.C SLAB OF40mm THICK using standardised concrete mix of M30 grade
| along north & east side boundary | 1 | 1 | 80 |  | 0.45 | 36 | M2
18.1 | Providing Form work and centering for reinforced cement concrete works including supports and strutting up to 3.30m heigh
b.) Plain surfaces such as Roof slab, floorslab, etc.
| Culvert deck slab bottom | 1 | 2 | 7.2 | 0.9 |  | 12.96
| Culvert deck slab alround | 1 | 2 | 17.56 |  | 0.2 | 7.024
[6 empty] | Total | 19.984 | M2
[6 empty] | SAY | 20
28 | Plastering the top of flooring in CM 1:4,20mm thk
| along north & east side boundary | 1 | 1 | 80 | 0.3 |  | 24 | M2
| For culvert bottom | 1 | 2 | 7.2 | 0.9 |  | 12.96 | M2
[6 empty] | Total | 36.96 | M2
[6 empty] | SAY | 37
34 | plastering the top of flooring in CM 1:4,12mm thk
| along north & east side boundary | 1 | 2 | 80 |  | 0.6 | 96 | M2
33 | plastering the top of flooring in CM 1:5,12mm thk
| along north & east side boundary | 1 | 2 | 80 |  | 0.83 | 132.8 | M2
| Culvert wall | 1 | 2 | 7.2 | (0.45 + 0.34) / 2 | 1.3 | 7.3944 | M3
| SIDES | 1 | 2 | .45+.34/2 |  | 1.3 | 1.027
[6 empty] | Total | 141.2214 | M2
[6 empty] | SAY | 141.3
39 | Steel grill for Verandah Enclousure PWD SR p20/ Item 138/131
| along north & east side boundary | 1 | 26 | 0.9 |  | 0.45 | 10.53 | M2
| 35 kg/sqm | [5 empty] | 368.55 | Kg
43.1 | SUPPLYING AND FABRICATING AND PLACING R.T.S RODS/MS RODS upto 16mm dia (without cement slurry)
| For precast slab | 1 | 1 | 36 |  | 0.04 | 1.44 | M2
| Concrete qty | [5 empty] | 4.6
6.04
| 120 kg/cum | [5 empty] | 724.8 | Kg
[7 empty] | 0.7248 | MT

## Strom drain - Abstract (hidden)
Name of work: Special Repair work for the Existing unoccupied 49 Nos PC/HC Quarters at Uppilipalayam and 4 Nos of SI qtrs at Gandhipuram in Coimbatore City
Storm Water Drain
ABSTRACT ESTIMATE
SI.NO | QTY | DESCRIPTION OF WORK | RATE | UNIT | AMOUNT
1.5 | 43.2 | Earth work excavation for Open Foundation in all soils and sub soils to the required depth | 106.26 | CUM | 4590.432
1.6 | 72.6 | Earth work excavation for Open foundation for drain width upto 1.25m (excluding refilling) | 159.39 | CUM | 11571.714
2.1 | 4.4 | Supplying and filling in foundation and basement with filling Crushed stone sand | 1600.95 | CUM | 7044.18
3.1 | 15.5 | CC 1:5:10 (One of cement, five of sand and ten of hard broken stone Jelly) for foundation using 40 mm gauge broken stone jelly inclusive of shoring, strutting and bailing out water wherever necessary ramming, curing etc., complete in all respects complying with relevant standard specifications and as directed by the Departmental officers. | 4556.7 | CUM | 70628.85
3.2 | 2 | Plain Cement Concrete 1:2:4 using 20mm gauge hard broken stone jelly in foundation and basement | 6078.02 | CUM | 12156.04
3.3 | 3.6 | Plain Cement Concrete 1:8:16 (One of cement, eight of sand and sixteen of broken brick jelly) for foundation and other similar works using 20mm gauge broken brick jelly inclusive of shoring, strutting and bailing out water wherever necessary ramming, curing, etc., complete in all respects complying with relevant standard specifications ans directed by the departmental officers. | 4006.83 | CUM | 14424.588
4 | 4.6 | M 30 grade concrete in Foundation and Basement | 8066.73 | CUM | 37106.958
6.5 | 42.3988 | Brick work in cm 1:5 for using fly ash bricks for foundation and basement | 6700.51 | CUM | 284093.5834
14.II | 36 | P.C.C,R.C.C SLAB OF40mm THICK using standardised concrete mix of M20 grade | 1542.33 | SQM | 55523.88
18.1 | 20 | Providing Form work and centering for reinforced cement concrete works including supports and strutting up to 3.30m heigh b.) Plain surfaces such as Roof slab, floorslab, etc. | 900.96 | SQM | 18019.2
28 | 37 | Plastering the top of flooring in CM 1:4,20mm thk | 486.17 | SQM | 17988.29
34 | 96 | plastering the top of flooring in CM 1:4,12mm thk | 244.91 | SQM | 23511.36
33 | 141.3 | plastering the top of flooring in CM 1:5,12mm thk | 238.9 | SQM | 33756.57
39 | 368.55 | Steel grill for Verandah Enclousure PWD SR p20/ Item 138/131 | 62.6 | kg | 23071.23
43.1 | 0.7248 | SUPPLYING AND FABRICATING AND PLACING R.T.S RODS/MS RODS upto 16mm dia (without cement slurry) | 81012.5 | MT | 58717.86
|  |  | TOTAL |  | 667614.3034
|  |  | SAY |  | 667700

## Sullage - Detailed (hidden)
TAMILNADU POLICE HOUSING CORPORATION LIMITED
COIMBATORE DIVISION
Name of work: Special Repair work for the Existing unoccupied 49 Nos PC/HC Quarters at Uppilipalayam and 4 Nos of SI qtrs at Gandhipuram in Coimbatore City
Sullage Drain
Sl .No | Description of Work | Nos. |  | Measurement |  |  | Qty
1.6 | Earth work excavation for Open foundation for drain width upto 1.25m (excluding refilling)
(a) 0 - 2m depth
| For qtrs | 1 | 20 | 1.5. | 0.58 | 0.4 | 4.64
[6 empty] | Say | 4.7 | M3
3.1 | Plain cement concrete 1:5:10 for foundation using 40mm stone jelly including ( foundation)
| For qtrs | 1 | 20 | 1.5 | 0.58 | 0.1 | 1.74
[6 empty] | Say | 1.8 | M3
6.2 | Brickwork in CM 1:5, 230mm thick using Fly ash bricks of size 23X11X7cm for superstructure
a) foundation and basement
| For qtrs | 1 | 2 | 20 | 0.23 | 0.6 | 24.02
[6 empty] | Say | 24.1 | M3
10.2 | Brickwork partition wall in CM 1:4, 110mm thick using chamber bricks of size 23X11X7cm for superstructure a) foundation and basement
| For qtrs | 1 | 2 | 20 |  | 0.3 | 12
[6 empty] | Say | 12 | M2
28 | Floor plastering with Cm 1:4, 20mm thk finishing with neat cement
| For qtrs | 1 | 1 | 20 | 0.23 |  | 4.6
[6 empty] | Say | 4.6 | M2
33 | Plastering with Cm 1:5, 12mm thk finishing with neat cement
| For qtrs | 1 | 2 | 20 |  | 0.9 | 36
[6 empty] | Say | 36 | M2
34 | Plastering the top of flooring in CM 1:4,12mm thk
` | For qtrs | 1 | 2 | 20 |  | 0.9 | 36
[6 empty] | Say | 36 | M2

## Sullage - Abstract (hidden)
Name of work: Special Repair work for the Existing unoccupied 49 Nos PC/HC Quarters at Uppilipalayam and 4 Nos of SI qtrs at Gandhipuram in Coimbatore City
Sullage Drain
ABSTRACT ESTIMATE
SI.NO | QTY | DESCRIPTION OF WORK | RATE | UNIT | AMOUNT
1.6 | 4.7 | Earth work excavation for Open foundation for drain width upto 1.25m (excluding refilling) | 159.39 | CUM | 749.133
3.1 | 1.8 | CC 1:5:10 (One of cement, five of sand and ten of hard broken stone Jelly) for foundation using 40 mm gauge broken stone jelly inclusive of shoring, strutting and bailing out water wherever necessary ramming, curing etc., complete in all respects complying with relevant standard specifications and as directed by the Departmental officers. | 4556.7 | CUM | 8202.06
6.5 | 24.1 | Brickwork in CM 1:5, 230mm thick using Fly ash bricks of size 23X11X7cm for superstructure | 6700.51 | CUM | 161482.291
10.2 | 12 | Brickwork partition wall in CM 1:4, 110mm thick using chamber bricks of size 23X11X7cm for superstructure a) foundation and basement | 843.57 | SQM | 10122.84
28 | 24 | Plastering the top of flooring in CM 1:4,20mm thk | 486.17 | SQM | 11668.08
33 | 36 | plastering the top of flooring in CM 1:5,12mm thk | 238.9 | SQM | 8600.4
34 | 36 | plastering the top of flooring in CM 1:4,12mm thk | 244.91 | SQM | 8816.76
|  |  | TOTAL |  | 209641.564
|  |  | SAY |  | 244700

## Culvert - Detailed (hidden)
TAMILNADU POLICE HOUSING CORPORATION LIMITED
COIMBATORE DIVISION
Name of work: Special Repair work for the Existing unoccupied 49 Nos PC/HC Quarters at Uppilipalayam and 4 Nos of SI qtrs at Gandhipuram in Coimbatore City
CULVERT (2 Nos)
Detailed estimate
S.No | Description of Work | Nos |  | Measurements |  |  | Qty
|  |  |  | L | B | D
1.5 | Earth work excavation for Open Foundation in all soils and sub soils to the required depth
a.) 0 to 2 mt.
| For culvert | 1 | 2 | 7.2 | 2 | 1.5 | 43.2 | M3
2.1 | Supplying and filling in foundation and basement with filling sand
| For culvert | 1 | 2 | 7.2 | 2 | 0.15 | 4.32 | M3
3.1 | Plain Cement Concrete 1:5:10 for foundation using 40mm gauge hard broken stone jelly
| For culvert foundation | 1 | 2 | 7.2 | 2 | 0.2 | 5.76 | M3
3.2 | Plain Cement Concrete 1:2:4 using 20mm gauge hard broken stone jelly in foundation and basement
| For culvert bed block | 2 | 2 | 7.2 | 0.34 | 0.2 | 1.9584 | M3
4 | M 20 grade concrete in Foundation and Basement
| For culvert deck slab | 1 | 2 | 7.2 | 1.58 | 0.2 | 4.5504 | M3
[6 empty] | SAY | 4.6
6.2 | Brickwork in CM 1:5, 230mm thick using Fly ash bricks of size 23X11X7cm for superstructure
| Culvert wall | 2 | 2 | 7.2 | (0.45 + 0.34) / 2 | 1.3 | 14.7888 | M3
[6 empty] | SAY | 14.8
28 | Plastering the top flooring in C.M 1:4 20mm thick including surface rendered smooth including providing proper slopes
| For culvert bottom | 1 | 2 | 7.2 | 0.9 |  | 12.96 | M2
18.1 | Providing Form work and centering for reinforced cement concrete works including supports and strutting up to 3.30m heigh
b.) Plain surfaces such as Roof slab, floorslab, etc.
| Culvert deck slab bottom | 1 | 2 | 7.2 | 0.9 |  | 12.96
| Culvert deck slab alround | 1 | 2 | 17.56 |  | 0.2 | 7.024
[6 empty] | Total | 19.984 | M2
[6 empty] | SAY | 20
43.1 | Supplying, fabricating and placing in position of Mild steel Grills/Ribbed Tor Steels for reinforcement |  |  |  | Kg/M3
| As per RCC qty | 1 | 2 | 4.5504 | 120 |  | 1092.096 | Kgs
[6 empty] | Say | 1.0921 | MT
[6 empty] | SAY | 1.1
33 | Plastering with Cm 1:5, 12mm thk finishing with neat cement
| Culvert wall | 1 | 2 | 7.2 | (0.45 + 0.34) / 2 | 1.3 | 7.3944 | M3
| SIDES | 1 | 2 | .45+.34/2 |  | 1.3 | 1.027
[6 empty] | Say | 8.4214 | M3
[6 empty] | SAY | 8.5
JE/AE AEE/CBE

## Culvert - Abstract (hidden)
Name of work: Special Repair work for the Existing unoccupied 49 Nos PC/HC Quarters at Uppilipalayam and 4 Nos of SI qtrs at Gandhipuram in Coimbatore City
CULVERT (5 Nos)
ABSTRACT ESTIMATE
SI.NO | QTY | DESCRIPTION OF WORK | RATE | UNIT | AMOUNT
1.5 | 43.2 | Earth work excavation for Open foundation for drain width upto 1.25m (excluding refilling) | 106.26 | CUM | 4590.432
2.1 | 4.32 | Supplying and filling in foundation and basement with filling sand | 1600.95 | CUM | 6916.104
3.1 | 5.76 | CC 1:5:10 (One of cement, five of sand and ten of hard broken stone Jelly) for foundation using 40 mm gauge broken stone jelly inclusive of shoring, strutting and bailing out water wherever necessary ramming, curing etc., complete in all respects complying with relevant standard specifications and as directed by the Departmental officers. | 4556.7 | CUM | 26246.592
3.2 | 1.9584 | Plain Cement Concrete 1:2:4 using 20mm gauge hard broken stone jelly in foundation and basement | 6078.02 | CUM | 11903.1944
4 | 4.6 | M 20 grade concrete in Foundation and Basement | 7529.32 | CUM | 34634.872
6.5 | 14.8 | Brick work in cm 1:5 for foundation and basement | 6379.12 | CUM | 94410.976
28 | 12.96 | Plastering the top of flooring in CM 1:4,20mm thk | 486.17 | SQM | 6300.7632
18.1 | 20 | Providing Form work and centering for reinforced cement concrete works including supports and strutting up to 3.30m heigh b.) Plain surfaces such as Roof slab, floorslab, etc. | 900.96 | SQM | 18019.2
43.1 | 1.1 | Supplying, fabricating and placing in position of Mild steel Grills/Ribbed Tor Steels for reinforcement | 81012.5 | MT | 89113.75
33 | 8.5 | plastering the top of flooring in CM 1:5,12mm thk | 238.9 | SQM | 2030.65
|  |  | TOTAL |  | 294166.5336
|  |  | SAY |  | 294200

## Lift - Detailed (hidden)
PROVIDING 1NO.OF LIFT ARRANGEMENT (13 PERSON)CAPACITY FOR THE CONSTRUCTION DISTRICT POLICE OFFICE BUILDING WITH DEVELOPMENT WORKS AT COIMBATORE IN COIMBATORE DISTRICT.
S.NO | QUANTITY | SL.NO | DESCRIPTION OF WORK | NO | L | B | D | QTY
1 | 2 |  | 3 |  |  | 5 |  | 7
1 |  | 1 | Supply and erect and commision at site 1 no of "13 person (884 kgs) passanger lift for Annex building at coimbatore in accordance with the following lift specification ( for INS, SI & AC)
|  |  | Number Of Lifts/Type Of Lift:ONE / SUKRANTI - PASSENGER Load / Speed : 13 Persons (884Kgs.) / 1.25 Mtr. Per Second Drive : MICRO PROCESSOR BASED VVVF Travel / PIT / HeadRoom : 9 METER Number Of Floors : 11 (STILT + 10 UPPER FLOORS) Number Of Landing Entrances : 11 (STILT +10 UPPER FLOORS) Number and Position of Car Entrances : 1 (ONE), IN FRONT ONLY Position Of Machinery : MACHINE ROOMLESS - GEARLESS Size of Lift Well : 2400 X 2100 (MM Wide * MM Depth) Lift Car Inside Size : 1500 X 1600 (MM Wide * MM Depth) Type or Design of Lift Car STAINLESS STEEL -Moon Rock Additional CAR Spec : Car Ceiling - Car Floor : SLEEK (SMALL CIRCULAR LIGHTS) - SS HAIRLINE FINISH -PVC Car Fittings : LED LIGHTS & REGULAR (CIRCULAR) - FAN Type Of Car Entrance Protection: POWER OPERATED CENTRE OPENING SLIDING DOOR - STAINLESSSTEEL - MOON ROCK FINISH Type Of Landing Entrance Protection CENTRE OPENING SLIDING DOOR - STAINLESS STEEL - MOON ROCK FINISH Type of Landing Door Frame : STAINLESS STEEL - MOON ROCK Additional Door Spec : Clear opening of Gates / Doors : 900 X 2000 (MM Wide * MM Height) Type Of Control System :MICROPROCESSOR BASED SIMPLEX SELECTIVE COLLECTIVE CONTROL WITH / WITHOUT ATTENDENT Electric Supply : AC 400/440 VOLTS, 3 PHASE, 50 CYCLES Delivery Period / Time Of Erection 4MONTHS / EX-WORKS / 6 WEEKS Special Inclusions : 1. Battery Operated Emergency Light And Alarm Bell 2. Call Register Signal And Vf Door Operator 3 Way Intercom / Press And Speak Phone 3.Landing Push Button In Landing Door Frames 4 Automatic Rescue Device 5Vandal Proof S.S. Button With S.S. Cover 6 Full Car Operating Panel 7 Call Register Signal And Vf Door Operator 8 Scrolling Type Direction & Position Indicators In Car & Landings. 9 Floor Annunciator With Music 10 Firemans Switch 11 False Ceiling In Car 12 Infra Red Door Screen-2d 12 Overload Warning Indicator Infra Red Door Screen-2d 13 Scaffolding & Electrcity 14.3 way intercom /Press anf speak phonre 15.Pit Ladder 16. SS Hand rail 17. Lift License 18.Minor Nuilders Works Comprehensive servicing and maintenance of lifts for further period of 2 years beyond free warranty period of one year from the date of commissioning of lifts will be paid at the rate of 5% of capital cost of lift | 3 | 2 |  |  | 6

## Lift - Abstract (hidden)
PROVIDING 1NO.OF LIFT ARRANGEMENT (13 PERSON)CAPACITY FOR THE CONSTRUCTION DISTRICT POLICE OFFICE BUILDING WITH DEVELOPMENT WORKS AT COIMBATORE IN COIMBATORE DISTRICT.
S.NO | QUANTITY | DESCRIPTION OF WORK | RATE IN FIGURES | UNIT | AMOUNT
1 | 2 |  | 5 |  | 7
1 | 6 | Supply and erect and commision at site 1 no of "13 person (884 kgs) passanger lift for Annex building at coimbatore in accordance with the following lift specification ( for INS, SI & AC) | 2525000 | each | 15150000
Number Of Lifts/Type Of Lift:ONE / SUKRANTI - PASSENGER Load / Speed : 13 Persons (884Kgs.) / 1.25 Mtr. Per Second Drive : MICRO PROCESSOR BASED VVVF Travel / PIT / HeadRoom : 9 METER Number Of Floors : 11 (STILT + 10 UPPER FLOORS) Number Of Landing Entrances : 11 (STILT +10 UPPER FLOORS) Number and Position of Car Entrances : 1 (ONE), IN FRONT ONLY Position Of Machinery : MACHINE ROOMLESS - GEARLESS Size of Lift Well : 2400 X 2100 (MM Wide * MM Depth) Lift Car Inside Size : 1500 X 1600 (MM Wide * MM Depth) Type or Design of Lift Car STAINLESS STEEL -Moon Rock Additional CAR Spec : Car Ceiling - Car Floor : SLEEK (SMALL CIRCULAR LIGHTS) - SS HAIRLINE FINISH -PVC Car Fittings : LED LIGHTS & REGULAR (CIRCULAR) - FAN Type Of Car Entrance Protection: POWER OPERATED CENTRE OPENING SLIDING DOOR - STAINLESSSTEEL - MOON ROCK FINISH Type Of Landing Entrance Protection CENTRE OPENING SLIDING DOOR - STAINLESS STEEL - MOON ROCK FINISH Type of Landing Door Frame : STAINLESS STEEL - MOON ROCK Additional Door Spec : Clear opening of Gates / Doors : 900 X 2000 (MM Wide * MM Height) Type Of Control System :MICROPROCESSOR BASED SIMPLEX SELECTIVE COLLECTIVE CONTROL WITH / WITHOUT ATTENDENT Electric Supply : AC 400/440 VOLTS, 3 PHASE, 50 CYCLES Delivery Period / Time Of Erection 4MONTHS / EX-WORKS / 6 WEEKS Special Inclusions : 1. Battery Operated Emergency Light And Alarm Bell 2. Call Register Signal And Vf Door Operator 3 Way Intercom / Press And Speak Phone 3.Landing Push Button In Landing Door Frames 4 Automatic Rescue Device 5Vandal Proof S.S. Button With S.S. Cover 6 Full Car Operating Panel 7 Call Register Signal And Vf Door Operator 8 Scrolling Type Direction & Position Indicators In Car & Landings. 9 Floor Annunciator With Music 10 Firemans Switch 11 False Ceiling In Car 12 Infra Red Door Screen-2d 12 Overload Warning Indicator Infra Red Door Screen-2d 13 Scaffolding & Electrcity 14.3 way intercom /Press anf speak phonre 15.Pit Ladder 16. SS Hand rail 17. Lift License 18.Minor Nuilders Works Comprehensive servicing and maintenance of lifts for further period of 2 years beyond free warranty period of one year from the date of commissioning of lifts will be paid at the rate of 5% of capital cost of lift
|  |  | Sub Total |  | 15150000

## Genset - Detailed (hidden)
DETAILED ESTIMATE
NAME OF WORK:
PROVIDING 125 KV GENERATOR ARRANGEMENT FOR
Item No. | Details of Work | Nos |  | Measurement |  |  | Total quantity of each item
|  |  |  | Length | Breadth | Height / Depth
1 | 2 | 3 |  | 4 | 5 | 6 | 7
1 | Technical Specification of 125 KVA DG Set A - Diesel Engine: 125 KVA Mech CPCB II, diesel engine developing 126.4 BHP (110%) at 1500 RPM. Water cooled radiator type, 4 stroke, 4 cylinders Inline suitable for Generating set application Engine confirms to as per ISO 3046 / BS 5514 / EU Stage II Standards. | 1 | 1 | 1 |  |  | 1
B - Alternator : Crompton Greaves-Equivalent make rated at 125 KVA / 80 KW, 1500 RPM, 415 V, 50 Hz, 0.8 PF, Three phase star connected, IP 23 Enclosure, brushless Alternator with AVR, Class “H” insulation. single bearing alternator suitable for close coupling, The alternator shall confirm to IS: 4722
C - Acoustic Enclosure: Acoustic Enclosure is fabricated with CRCA sheet of 16 SWG. modular construction with lifting arrangement integral part of the enclosure, provision made to assemble & is mantle easily as per site condition. No Parts extend beyond Acoustic Enclosure. • Provision made for fuel filling and fuel level is indicator with fuel gauge. • Doors are provided with high quality EPDM gaskets to avoid leakage of sound, Door handles with locks. • Sound Proof enclosure by high quality mineral wool / imported PU fire resistant foam of 25 mm thickness.
• Specially designed attenuators are provided to minimize the noise levels from hot air outlet. Adequate space provided to meet fresh air requirement for combustion and hot air from radiator. • Temperature inside the Acoustic Enclosure shall not exceed beyond 5 Deg of ambient temperature. Noise level shall be 75 dB (A) at 1 meter distance at free field conditions as specified by CPCB
(D) – ACCESSORIES: Fuel Tank: Draw out type day tank located inside the Acoustic Enclosure complete with fuel gauge, air vent, inlet and outlet connections. BATTERIES: 1 X 12 V, each in charged condition of Exide / Prestolite or equivalent make with its leads. Batteries are located inside the Acoustic Enclosure.
(E) – Engine Mounted Control Panel Consists of: High Water & Low water temperature gauge Low water level for Radiator. Low lube oil pressure & lube oil temperature gauge. Engine over speed tripping. Low Fuel Level / Battery Health Status / RPM Indicator & Running Hours.

## Genset - Abstract (hidden)
ABSTRACT ESTIMATE
NAME OF WORK:
PROVIDING 125 KV GENERATOR ARRANGEMENT FOR
Item No. | Quantity | Description of works or Materials | Rate |  | Per | Amount
|  |  | Rs. | P. |  | Rs.
1 | 2 | 3 | 4 |  | 5 | 6
1 | 3 | Technical Specification of 125 KVA DG Set A - Diesel Engine: 125 KVA Mech CPCB II, diesel engine developing 126.4 BHP (110%) at 1500 RPM. Water cooled radiator type, 4 stroke, 4 cylinders Inline suitable for Generating set application Engine confirms to as per ISO 3046 / BS 5514 / EU Stage II Standards. | 1048000 |  | EACH | 3144000 | EXT
B - Alternator : Crompton Greaves-Equivalent make rated at 125 KVA / 80 KW, 1500 RPM, 415 V, 50 Hz, 0.8 PF, Three phase star connected, IP 23 Enclosure, brushless Alternator with AVR, Class “H” insulation. single bearing alternator suitable for close coupling, The alternator shall confirm to IS: 4722
C - Acoustic Enclosure: Acoustic Enclosure is fabricated with CRCA sheet of 16 SWG. modular construction with lifting arrangement integral part of the enclosure, provision made to assemble & is mantle easily as per site condition. No Parts extend beyond Acoustic Enclosure. • Provision made for fuel filling and fuel level is indicator with fuel gauge.• Doors are provided with high quality EPDM gaskets to avoid leakage of sound, Door handles with locks. • Sound Proof enclosure by high quality mineral wool / imported PU fire resistant foam of 25 mm thickness.
• Specially designed attenuators are provided to minimize the noise levels from hot air outlet. Adequate space provided to meet fresh air requirement for combustion and hot air from radiator. • Temperature inside the Acoustic Enclosure shall not exceed beyond 5 Deg of ambient temperature.Noise level shall be 75 dB (A) at 1 meter distance at free field conditions as specified by CPCB
(E) – Engine Mounted Control Panel Consists of:High Water & Low water temperature gaugeLow water level for Radiator.Low lube oil pressure & lube oil temperature gauge. Engine over speed tripping. Low Fuel Level / Battery Health Status / RPM Indicator & Running Hours.
SUB TOTAL | [5 empty] | 3144000

## Pav - Details (hidden)
Providing Rubber Moulded Hydraulic Pressed Paver Block laying
Detailed Estimate
Sno | Description | NO |  | L | B | D | QTY
1 | Supplying and filling in foundation and basement with filling Gravel in layers of 150 mm thickness well watered, rammed and consolidated complying with relevant Standard specification including cost of
| SI Block front side | 1 | 1 | 51 | 12.2 | 0.3 | 186.66
| SI Block front & Rear side | 1 | 2 | 51 | 4 | 0.3 | 122.4
| SI Block corners | 1 | 4 | 10.2 | 12.4 | 0.3 | 151.776
| SI Block Inbetween CBCID side Road | 1 | 1 | 52 | 3.7 | 0.3 | 57.72
| SI Block Rear R/H side Road | 1 | 1 | 44 | 4 | 0.3 | 52.8
| AC Block front & Rear side | 1 | 3 | 51 | 4 | 0.3 | 183.6
| INS Block L/H & R/H side Road | 1 | 2 | 27 | 11.4 | 0.3 | 184.68
| INS Block Rear side Road | 1 | 2 | 36 | 4 | 0.3 | 86.4
| INS Block Front side Road | 1 | 1 | 36 | 9.5 | 0.3 | 102.6
0.06
[7 empty] | 1128.696 | Cum
2 | Supplying and filling in foundation and basement with filling Crushed stone sand in layers of 150 mm thickness well watered, rammed and consolidated complying with relevant Standard specification including cost of
| SI Block front side | 1 | 1 | 51 | 12.2 | 0.15 | 93.33
| SI Block front & Rear side | 1 | 2 | 51 | 4 | 0.15 | 61.2
| SI Block corners | 1 | 4 | 10.2 | 12.4 | 0.15 | 75.888
| SI Block Inbetween CBCID side Road | 1 | 1 | 52 | 3.7 | 0.15 | 28.86
| SI Block Rear R/H side Road | 1 | 1 | 44 | 4 | 0.15 | 26.4
| AC Block front & Rear side | 1 | 3 | 51 | 4 | 0.15 | 91.8
| INS Block L/H & R/H side Road | 1 | 2 | 27 | 11.4 | 0.15 | 92.34
| INS Block Rear side Road | 1 | 2 | 36 | 4 | 0.15 | 43.2
| INS Block Front side Road | 1 | 1 | 36 | 9.5 | 0.15 | 51.3
0.08
[7 empty] | 564.398 | Cum
3 | Supplying and Laying of Rubber Moulded Hydraulic Pressed Paver Block stone 63mm thick over a base layer of sand filling including cost of materials laying & Hammering Charges etc.,
| SI Block front side | 1 | 1 | 51 | 12.2 |  | 622.2
| SI Block front & Rear side | 1 | 2 | 51 | 4 |  | 408
| SI Block corners | 1 | 4 | 10.2 | 12.4 |  | 505.92
| SI Block Inbetween CBCID side Road | 1 | 1 | 52 | 3.7 |  | 192.4
| SI Block Rear R/H side Road | 1 | 1 | 44 | 4 |  | 176
| AC Block front & Rear side | 1 | 3 | 51 | 4 |  | 612
| INS Block L/H & R/H side Road | 1 | 2 | 27 | 11.4 |  | 615.6
| INS Block Rear side Road | 1 | 2 | 36 | 4 |  | 288
| INS Block Front side Road | 1 | 1 | 36 | 9.5 |  | 342
0.08
[7 empty] | 3762.2 | Sqm
4 | Earth work excavation for open foundation in all soils and sub-soils to the required depth as may be directed except in hard rock requiring blasting but inclusive of shoring,
Retaining wall
| SI Block front side | 1 | 1 | 51 | 0.38 | 0.3 | 5.814
| SI Block front & Rear side | 1 | 2 | 51 | 0.38 | 0.3 | 11.628
| SI Block corners | 1 | 4 | 10.2 | 0.38 | 0.3 | 4.6512
| SI Block Inbetween CBCID side Road | 1 | 1 | 52 | 0.38 | 0.3 | 5.928
| SI Block Rear R/H side Road | 1 | 1 | 44 | 0.38 | 0.3 | 5.016
| AC Block front & Rear side | 1 | 3 | 51 | 0.38 | 0.3 | 17.442
| INS Block L/H & R/H side Road | 1 | 2 | 27 | 0.38 | 0.3 | 6.156
| INS Block Rear side Road | 1 | 2 | 36 | 0.38 | 0.3 | 8.208
| INS Block Front side Road | 1 | 1 | 36 | 0.38 | 0.3 | 4.104
0.05
68.9972
5 | CC 1:5:10 (One of cement, five of sand and ten of hard broken stone Jelly) for foundation using 40 mm gauge broken stone jelly inclusive of shoring, strutting and bailing out water wherever necessary ramming, curing etc
Retaining wall
| SI Block front side | 1 | 1 | 51 | 0.38 | 0.1 | 1.938
| SI Block front & Rear side | 1 | 2 | 51 | 0.38 | 0.1 | 3.876
| SI Block corners | 1 | 4 | 10.2 | 0.38 | 0.1 | 1.5504
| SI Block Inbetween CBCID side Road | 1 | 1 | 52 | 0.38 | 0.1 | 1.976
| SI Block Rear R/H side Road | 1 | 1 | 44 | 0.38 | 0.1 | 1.672
| AC Block front & Rear side | 1 | 3 | 51 | 0.38 | 0.1 | 5.814
| INS Block L/H & R/H side Road | 1 | 2 | 27 | 0.38 | 0.1 | 2.052
| INS Block Rear side Road | 1 | 2 | 36 | 0.38 | 0.1 | 2.736
| INS Block Front side Road | 1 | 1 | 36 | 0.38 | 0.1 | 1.368
0.02
23.0024
6 | Brick work in cm 1:5 (One of cement and five of sand) using Kiln burnt country bricks of size8¾”x4¼”x2¾” (22x11x7cm) in foundation and basement including dewatering wherever necesary proper setting, curing etc.
Retaining wall
| SI Block front side | 1 | 1 | 51 | 0.23 | 0.65 | 7.6245
| SI Block front & Rear side | 1 | 2 | 51 | 0.23 | 0.65 | 15.249
| SI Block corners | 1 | 4 | 10.2 | 0.23 | 0.65 | 6.0996
| SI Block Inbetween CBCID side Road | 1 | 1 | 52 | 0.23 | 0.65 | 7.774
| SI Block Rear R/H side Road | 1 | 1 | 44 | 0.23 | 0.65 | 6.578
| AC Block front & Rear side | 1 | 3 | 51 | 0.23 | 0.65 | 22.8735
| INS Block L/H & R/H side Road | 1 | 2 | 27 | 0.23 | 0.65 | 8.073
| INS Block Rear side Road | 1 | 2 | 36 | 0.23 | 0.65 | 10.764
| INS Block Front side Road | 1 | 1 | 36 | 0.23 | 0.65 | 5.382
0.08
90.4976
7 | Plastering with cm 1:5 (One of cement and five of sand) 12mm thick finished with neat cement including providing band cornice, ceiling cornice, curing, scaffolding, etc
Retaining wall
| SI Block front side | 1 | 1 | 51 |  | 1.53 | 78.03
| SI Block front & Rear side | 1 | 2 | 51 |  | 1.53 | 156.06 |  | 1.3
| SI Block corners | 1 | 4 | 10.2 |  | 1.53 | 62.424
| SI Block Inbetween CBCID side Road | 1 | 1 | 52 |  | 1.53 | 79.56
| SI Block Rear R/H side Road | 1 | 1 | 44 |  | 1.53 | 67.32
| AC Block front & Rear side | 1 | 3 | 51 |  | 1.53 | 234.09
| INS Block L/H & R/H side Road | 1 | 2 | 27 |  | 1.53 | 82.62
| INS Block Rear side Road | 1 | 2 | 36 |  | 1.53 | 110.16
| INS Block Front side Road | 1 | 1 | 36 |  | 1.53 | 55.08
0.06
925.404

## Pav - Abs (hidden)
Providing Rubber Moulded Hydraulic Pressed Paver Block laying
Abstract
Sno | Qty | Description | Rate | Unit | Amount
1 | 1128.696 | Supplying and filling in foundation and basement with filling Gravel in layers of 150 mm thickness well watered, rammed and consolidated complying with relevant Standard specification including cost of | 402.64 | Cum | 454458.1574
2 | 564.398 | Supplying and filling in foundation and basement with filling Crushed stone sand in layers of 150 mm thickness well watered, rammed and consolidated complying with relevant Standard specification including cost of | 1600.95 | Cum | 903572.9781
3 | 3762.2 | Supplying and Laying of Rubber Moulded Hydraulic Pressed Paver Block stone 63mm thick over a base layer of sand filling including cost of materials laying & Hammering Charges etc., | 1128.769 | Sqm | 4246654.7318
4 | 68.9972 | Earth work excavation for open foundation in all soils and sub-soils to the required depth as may be directed except in hard rock requiring blasting but inclusive of shoring, | 118.58 | Cum | 8181.688
5 | 23.0024 | CC 1:5:10 (One of cement, five of sand and ten of hard broken stone Jelly) for foundation using 40 mm gauge broken stone jelly inclusive of shoring, strutting and bailing out water wherever necessary ramming, curing etc | 4556.7 | Cum | 104815.0361
6 | 90.4976 | Brick work in cm 1:5 (One of cement and five of sand) using Kiln burnt country bricks of size8¾”x4¼”x2¾” (22x11x7cm) in foundation and basement including dewatering wherever necesary proper setting, curing etc. | 6379.12 | Cum | 577295.0501
7 | 925.404 | Plastering with cm 1:5 (One of cement and five of sand) 12mm thick finished with neat cement including providing band cornice, ceiling cornice, curing, scaffolding, etc | 238.9 | Sqm | 221079.0156
|  |  | TOTAL |  | 6516056.6571
|  |  | SAY |  | 6516100

## paver - data (hidden)
TAMIL NADU POLICE HOUSING CORPORATION
======================================
PLACE:- |  | PWD DATA 2020 - 2021 |  | 2020-2021
- | - | - | - | - | -
QTY |  | COST OF MATERIALS | RATE | PER | AMOUNT
|  | Supplying and Laying of Rubber Moulded Hydraulic Pressed Paver Block stone 63mm thick over a base layer of sand filling including cost of materials laying & Hammering Charges etc., | - | - | -
10 | sqm | Inter locking paver block stone 63mm thick | 455 | sqm | 4550
1.8 | Cum | Mason I Class | 947.1 | Cum | 1704.78
3.6 | Nos | Mason II Class | 884.4 | Nos | 3183.84
2.2 | Nos | Mazdoor Category I | 618.2 | Nos | 1360.04 | 652.056
0.5 | Nos | Stone Cutter I class | 727.1 | Nos | 363.55
0.08 | Nos | Sand filling for pointing | 1568.5 | Nos | 125.48
|  | Rate for 10 sq.m |  |  | 11287.69
|  | Rate for 1 sq.m |  |  | 1128.769

## LED - Detailed (hidden)
Providing LED Lighting and External Street light arrangements
Detailed Estimate
Sno | Description | NO |  | L | B | D | QTY
1 | Supplying and fixing of 9W LED bulb (Superior variety) including cost of materials, labour charges for fixing including necessary connections, etc., all complere, and directed by the departmental officers.
| SI Qtrs | 1 | 1046 |  |  |  | 1046
| INS Qtrs | 1 | 566 |  |  |  | 566
| AC Qtrs | 1 | 336 |  |  |  | 336
[7 empty] | 1948 | Nos
2 | Supplying and fixing of 18W 4' LED tube light with necessary fittings including cost of materials, labour charges for fixing including necessary connections, etc., all complere, and directed by the departmental officers.
| SI Qtrs | 1 | 484 |  |  |  | 484
| INS Qtrs | 1 | 284 |  |  |  | 284
| AC Qtrs | 1 | 405 |  |  |  | 405
[7 empty] | 1173 | Nos
3 | Supplying and fixing of 25W LED single street light fitting complete with approved make and brand and as directed by the departmental officers. necessary clamps, including cost of materials, labour charges for fixing including necessary connections, etc., all complere, and as directed by the departmental officers.
FOR BUILDING
| SI Qtrs | 1 | 16 |  |  |  | 16
| INS Qtrs | 1 | 8 |  |  |  | 8
| AC Qtrs | 1 | 10 |  |  |  | 10
[7 empty] | 34 | Nos
4 | Supplying and fixing of water tight bulk head fittings with guard suitable for 12 W LED bulb including cost of guard with bulb, labour charges for fixing including necessary connections, etc., all complere, and directed by the departmental officers.
| SI Qtrs | 1 | 60 |  |  |  | 60
| INS Qtrs | 1 | 52 |  |  |  | 52
| AC Qtrs | 1 | 42 |  |  |  | 42
[7 empty] | 154 | Nos
5 | Supply and fixing of 9 Metre Length Single Bracket Pole with Base Plate (300 x 300 x 6mm) 114.30mm OD x 5.40mm Thick x 5000mm Length,88.90mm OD x 4.85mm Thick x 2000mm Length, 76.10mm OD x 3.25mm Thick x 2000mm Length, MS base plate, duly welded at the bottom with concreting with construction of Masonry pedestal with suitable MS box to house 5A control switch 16A fuse unit (500V) etc, with suitable angle iron frame work, with door and with lock and key arrangements with 1 metre of 32mm dia GI pipe (Class B) Complete, with necessary clamps, on the above post with PVC unsheathed leads with Painting of suitable Colour etc.., all complere, and directed by the departmental officers.
FOR STREET POLE
| SI Block front side | 2 | 20 |  |  |  | 40
| SI Block Rear side | 1 | 20 |  |  |  | 20
| SI Block Inbetween CBCID side Road | 1 | 22 |  |  |  | 22
| SI Block Rear R/H side Road | 1 | 31 |  |  |  | 31
| AC Block front & Rear side | 3 | 18 |  |  |  | 54
| INS Block L/H & R/H side Road | 2 | 11 |  |  |  | 22
| INS Block front & Rear side | 2 | 14 |  |  |  | 28
[7 empty] | 217 | Nos
6 | Supplying and fixing of 60W LED single street light fitting complete with approved make and brand and as directed by the departmental officers. necessary clamps, including cost of materials, labour charges for fixing including necessary connections, etc., all complere, and as directed by the departmental officers.
FOR STREET POLE
| SI Block front side | 2 | 20 |  |  |  | 40
| SI Block Rear side | 1 | 20 |  |  |  | 20
| SI Block Inbetween CBCID side Road | 1 | 22 |  |  |  | 22
| SI Block Rear R/H side Road | 1 | 31 |  |  |  | 31
| AC Block front & Rear side | 3 | 18 |  |  |  | 54
| INS Block L/H & R/H side Road | 2 | 11 |  |  |  | 22
| INS Block front & Rear side | 2 | 14 |  |  |  | 28
[7 empty] | 217 | Nos

## LED - Abstract (hidden)
Providing LED Lighting and External Street light arrangements
Abstract
Sno | Qty | Description | Rate | Unit | Amount
1 | 1948 | Supplying and fixing of 9W LED bulb (Superior variety) including cost of materials, labour charges for fixing including necessary connections, etc., all complere, and directed by the departmental officers. | 120 | Nos | 233760
2 | 1173 | Supplying and fixing of 18W 4' LED tube light with necessary fittings including cost of materials, labour charges for fixing including necessary connections, etc., all complere, and directed by the departmental officers. | 635 | Nos | 744855
3 | 34 | Supplying and fixing of 25W LED single street light fitting complete with approved make and brand and as directed by the departmental officers. necessary clamps, including cost of materials, labour charges for fixing including necessary connections, etc., all complere, and as directed by the departmental officers. | 2991 | Nos | 101694
4 | 154 | Supplying and fixing of water tight bulk head fittings with guard suitable for 12 W LED bulb including cost of guard with bulb, labour charges for fixing including necessary connections, etc., all complere, and directed by the departmental officers. | 613 | Nos | 94402
5 | 217 | Supply and fixing of 9 Metre Length Single Bracket Pole with Base Plate (300 x 300 x 6mm) 114.30mm OD x 5.40mm Thick x 5000mm Length,88.90mm OD x 4.85mm Thick x 2000mm Length, 76.10mm OD x 3.25mm Thick x 2000mm Length, MS base plate, duly welded at the bottom with concreting with construction of Masonry pedestal with suitable MS box to house 5A control switch 16A fuse unit (500V) etc, with suitable angle iron frame work, with door and with lock and key arrangements with 1 metre of 32mm dia GI pipe (Class B) Complete, with necessary clamps, on the above post with PVC unsheathed leads with Painting of suitable Colour etc.., all complere, and directed by the departmental officers. | 11930 | Nos | 2588810
Electrical SD - XV-(Part '0') - 1) m
6 | 217 | Supplying and fixing of 60W LED single street light fitting complete with approved make and brand and as directed by the departmental officers. necessary clamps, including cost of materials, labour charges for fixing including necessary connections, etc., all complere, and as directed by the departmental officers. | 3633 | Nos | 788361
Electrical SD - Annexure - VII - 18) (C)
|  |  | TOTAL |  | 4551882
|  |  | SAY |  | 4551900

## OTS - Detailed (hidden)
Providing OTS light Roofing arrangements
Detailed Estimate
Sno | Description | NO |  | L | B | D | QTY
1 | Prividing PolyCarbonate multiwall sheet roofing have 6mm thick rafter size 100x50mmx2.0mm-3 Nos and /1.6mm X 2Nos and purlin 32 X 32mm and necessary screws,beedings,painting and finished with plastering coping nearly including all labour charges etc.. all complete and as directed by the departmental officers. | [6 empty] | 6.14
| SI OTS Area alround | 4 | 4 | 3.46 | 2.68 |  | 148.3648 | 12.28
| INS OTS Area alround | 4 | 2 | 3.46 | 2.4 |  | 66.432 | 5.855 | 2.395
[5 empty] | TOTAL |  | 214.7968

## OTS - Abstract (hidden)
Providing OTS light Roofing arrangements
Abstract
Sno | Qty | Description | Rate | Unit | Amount
1 | 214.7968 | Prividing PolyCarbonate multiwall sheet roofing have 6mm thick rafter size 100x50mmx2.0mm-3 Nos and /1.6mm X 2Nos and purlin 32 X 32mm and necessary screws,beedings,painting and finished with plastering coping nearly including all labour charges etc.. all complete and as directed by the departmental officers. | 4500 | SQM | 966585.6
|  |  | TOTAL |  | 966585.6
|  |  | SAY |  | 966600

## EXT.ELE - Detailed (hidden)
Providing External Electrical arrangements
Detailed Estimate
Sno | Description | NO |  |  | L | B | D | QTY
1 | Supply and erection of 125 Amps capacity floor mounting / wall mounting panel board (Cubical type) with bus bar chamber made up of 16 SWG MS sheet for 3 phase 4 wire system with 25mm x 3mm tin coated copper flats for phases and neutral; cable chamber, switch chamber and with 2 Nos. 25mmx3mm tinned copper flat for the earth bus on the rear side of the panel board; necessary interconnections by copper flat of suitable sizes; suitable PVC colour sleeves for the interconnecting copper flats / rigid copper wire; earth connections to all swithces / bus bar by copper flats of suitable sizes from the earth bus; hylam sheet separation between bus bar and swithces; 1set LED pilot lamps with switches, fuse units, suitable angle iron frame size of 40mmx 40mmx 6mm with powder coated painting over one coat of red primer and with numbering; superscription of cables sizes, capacity of switches etc and incorporating the following:
Incoming: 2 nos. 125A MCCB 4 pole 15KA MCCB with all protective devices and mechanical inetrlocking arrangements between two incomers to be provided. Outgoings: 10 nos. 63A TPN 15KA MCCB with all protective devices. Dummy provision - 1 No.
1set LED pilot lamps withfuse units, switches and interconnections. Inter connections to the bus bar by 25mm x 3mm TC copper flat for phases and neutral from 125A TPN MCCB the bus; interconnection by SWG No.8 TC copper for the phases and neutral from the 63A fuse units : 6mm thick hylam sheet separation between bus bar chamber and switches chamber; insulaters for the support for the bus; superscribing on the panel board the size, capacity of cable, switches, location etc. 2 nos. metalic danger boards -
| For SI Block | 1 | x | 8 | - | - | - | 8
| For INS Block | 1 | x | 4 | - | - | - | 4
| For AC Block | 1 | x | 2 | - | - | - | 2
[8 empty] | 14 | Nos
2 | Supply and erection of 125 Amps capacity floor mounting metering panel board ( cubical type ) of size 3.6' x 6.5' x 1' with bus bar chamber made up of 16 SWG MS sheet for 3 phase 4 wire system with 25mm x 3mm tincoated copper flats of phases and neutral individual metering chamber and with 2 Nos 25 x 3 mm GI Flat for the earth bus on the rear side of the panel board necessary interconnections by copper flat of suitable sizes ;suitable PVC colour sleeves for the interconnecting copper flats / rigid copper wire earth connections to all switches / bus bar by GI flats of suitable sizes from the earth bus.1Set LED pilot lamps with switches,fuse uints,suitable angle iron frame size 40mm x 40mm x 6mm with painting in two coats of suitable colour over one coat of red oxide and with numbering superscription of cables sizes,capacity of switches etc and incorporating the following.
Incoming: 3Nos, 300A cut outs. Bus Capacity: 125A 3 Phase 4 wires copper flats for phases and neutral.
Out goings: 4 Nos Metering Chamber each chamber containing 3 Nos 63 A fuse units, 1 No 25 x 3mm copper flats for neutral link, 32 A TPN 10 KA MCB, space provision for fixing TNEB Energy meter and glass cover of suitable size for taking meterreadings, and also 1 No 32 A fuse unit with neutral link and and 32 A DP 10 KA MCB for sigle phase services for common lighting purposes and 1 No of dummy provision.Also necessary wiring with 6sqmm PVcC insulated coppper cable from TNEB cut out to energy meter and from energy meter to 32A TPNMCB/DP MCB 1 set LED pilot lamps with fuse units, switches and interconnection . Interconnections to the bus bsr by 25X3mm TC copper plates for phases and neutrals from 300A cut outs to the bus and No 6 SWG copper for the Phases and neutral from the 63A fuse unit ffrom the bus. Fixing of 6mm thick hylem sheet for fixing energy meters , insulators for the support for the bus superscribing on the panel board the size, capacity of cable, switches, location etc, 2Nos metalic danger boards etc., all complete and as directed by the Departmental officers ( The quality and brand should be got approved from Executive engineer before use) Data C
For Common
| For SI Block | 1 | x | 1 | - | - | - | 1
| For INS Block | 1 | x | 1 | - | - | - | 1
| For AC Block | 1 | x | 1 | - | - | - | 1
[8 empty] | 3 | Nos
3 | Supply and laying of the following sizes of PVC / XLPE armoured alluminium LTUG cable
i) 3.5 c x 185 sq mm E.P Post/Pillar box to Bus bar
| For SI Block | 1 | x | 8 | 50 | - | - | 400
| For INS Block | 1 | x | 4 | 50 | - | - | 200
| For AC Block | 1 | x | 2 | 50 | - | - | 100
| For Common | 1 | x | 3 | 50 | - | - | 150
| For Genset to Common Busbar | 1 | x | 3 | 50 | - | - | 150
[8 empty] | 1000 | Rmt
ii) 3.5 c x 35 sq mm E.P Post/Pillar box to Pump room
| Water supply Pump rooms | 1 | x | 2 | 50 | - | - | 100
| Fire fighting Pump room | 1 | x | 1 | 50 | - | - | 50
[8 empty] | 150 | Rmt
iii) 3.5 c x 25 sq mm Busbar to Lift
| For SI Block | 1 | x | 3 | 50 | - | - | 150
| For INS Block | 1 | x | 2 | 50 | - | - | 100
| For AC Block | 1 | x | 2 | 50 | - | - | 100
[8 empty] | 350 | Rmt
4 | Supply and fixing of brass cable gland for the following sizes of PVC / XLPE armoured cableswith earth connection.
i) 3.5 c x 185 sq mm E.P Post/Pillar box to Bus bar
| For SI Block | 2 | x | 8 |  | - | - | 16
| For INS Block | 2 | x | 4 |  | - | - | 8
| For AC Block | 2 | x | 2 |  | - | - | 4
| For Common | 2 | x | 3 |  | - | - | 6
| For Genset to Common Busbar | 2 | x | 3 |  | - | - | 6
[8 empty] | 40 | Nos
ii) 3.5 c x 35 sq mm E.P Post/Pillar box to Pump room
| Water supply Pump rooms | 2 | x | 2 |  | - | - | 4
| Fire fighting Pump room | 2 | x | 1 |  | - | - | 2
[8 empty] | 6 | Nos
iii) 3.5 c x 25 sq mm Busbar to Lift
| For SI Block | 2 | x | 3 |  | - | - | 6
| For INS Block | 2 | x | 2 |  | - | - | 4
| For AC Block | 2 | x | 2 |  | - | - | 4
[8 empty] | 14 | Nos
5 | Supply and providing cable end termination for the following sizes of PVC XLPE armoured LTUG Aluminium cable with necessary aluminium cable sockets by crimping legs etc. with electrical connection complete.
i) 3.5 c x 185 sq mm E.P Post/Pillar box to Bus bar
| For SI Block | 2 | x | 8 |  | - | - | 16
| For INS Block | 2 | x | 4 |  | - | - | 8
| For AC Block | 2 | x | 2 |  | - | - | 4
| For Common | 2 | x | 3 |  | - | - | 6
| For Genset to Common Busbar | 2 | x | 3 |  | - | - | 6
[8 empty] | 40 | Nos
ii) 3.5 c x 35 sq mm E.P Post/Pillar box to Pump room
| Water supply Pump rooms | 2 | x | 2 |  | - | - | 4
| Fire fighting Pump room | 2 | x | 1 |  | - | - | 2
[8 empty] | 6 | Nos
iii) 3.5 c x 25 sq mm Busbar to Lift
| For SI Block | 2 | x | 3 |  | - | - | 6
| For INS Block | 2 | x | 2 |  | - | - | 4
| For AC Block | 2 | x | 2 |  | - | - | 4
[8 empty] | 14 | Nos
6 | Supply and laying of the following sizes of GI Pipes for Below Ground level
i) 200mm dia
| For Road crossing | 3 | x | 4 | 6 | - | - | 72
[8 empty] | 72 | Rmt
ii) 50mm dia
| For Road crossing | 1 | x | 3 | 6 | - | - | 18
[8 empty] | 18 | Rmt
7 | Supply and laying of the following sizes of GI Pipes for Above Ground level
i) 200mm dia
| For Service connection | 17 | x | 1 | 9 | - | - | 153
[8 empty] | 153 | Rmt
ii) 50mm dia For
| For Service connection | 1 | x | 3 | 9 | - | - | 27
[8 empty] | 27 | Rmt
8 | Supply and laying of the following sizes of GI Specials
i) GI BEND
| 200mm dia | 17 | x | 1 |  | - | - | 17
| 50mm dia | 3 | x | 1 |  | - | - | 3
[8 empty] | 20 | Nos
ii) GI COUPLING
| 200mm dia | 17 | x | 2 |  | - | - | 34
| 50mm dia | 3 | x | 2 |  | - | - | 6
[8 empty] | 40 | Nos
9 | Supply and fixing of 63A TPN Switch Disconnector Fuse Units in Sheet Steel Enclosure with HRC fuses Double Break
| Water supply Pump rooms | 1 | x | 2 |  | - | - | 2
| Fire fighting Pump room | 1 | x | 1 |  | - | - | 1
[8 empty] | 3 | Nos
10 | 7 SEGMENTS (3 TIER) 3 PHASE DISTRIBUTION BOARD WITH TPMCB DB with Metal / Acrylic Door Cover with IP 42 4 way / 6 way / 8 way / 12 way TPMCB sheet steel distribution boards flush type / surface type fitted with bus bars and neutral links with single / three phase MCB outgoings and separate 4 way provision for accommodating One No. 4 pile incoming MCB / Isolator and another separate 4 way provision for accommodating One No. 4 pole ELCB / RCD (totally 8 ways in one segment) (3 x 4 ways in each segment) and separate provisions for MCB / Isolator (totally 12 Nos. Protection
| For SI Block | 1 | x | 80 |  | - | - | 80
| For INS Block | 1 | x | 40 |  | - | - | 40
| For AC Block | 1 | x | 20 |  | - | - | 20
[8 empty] | 140 | Nos
11 | supply and erection of 40 kvar apfc panel made out of 14/16 swg ms sheet steel with ivory colour powder coated,cubical type,floor mounting enclosure.the panel should have the metering chamber with multi functional digital meter with requird selectors and 3- phase indication.busbar will be of copper suitable for 250a current rating.the panel should also provided with metalic danger board, eye hook, earth bus and all the live parts are shrouded with hylam sheets.cable entry will be at bottom. the panel consist of incomer: - 1-no, 125a ,4pole sdf and 5 stage apfc relay . outgoing:-1nos-15kvar,63a sdf and contactor, 2nos10 kvar,-32a tpn sdfand contactor, 1nos 5 kvar 32a sdf with contactor. all complete and as directed by the departmental officers.
| For SI Block | 1 | x | 1 |  | - | - | 1
| For INS Block | 1 | x | 1 |  | - | - | 1
| For AC Block | 1 | x | 1 |  | - | - | 1
[8 empty] | 3 | Nos
12 | supply and laying of 25 x 6mm Copper flat for mv panel earthing with all consumsons
Earthing for Genset
| For SI Block | 1 | x | 3 | 10 | - | - | 30
| For INS Block | 1 | x | 3 | 10 | - | - | 30
| For AC Block | 1 | x | 3 | 10 | - | - | 30
[8 empty] | 90 | Rmt
13 | supply and laying of 25 x 3mm Copper wire for mv panel earthing with all consumsons
Earthing for lift
| For SI Block | 1 | x | 3 | 40 | - | - | 120
| For INS Block | 1 | x | 2 | 40 | - | - | 80
| For AC Block | 1 | x | 2 | 40 | - | - | 80
Earthing for Busbar
| For SI Block & Common | 1 | x | 9 | 40 | - | - | 360
| For INS Block | 1 | x | 5 | 40 | - | - | 200
| For AC Block | 1 | x | 3 | 40 | - | - | 120
[8 empty] | 960 | Rmt
14 | providing of copper plate 600x 600x 3mm earthing with 2.85 mtrslong40mm dia gi pipe earth for ups, server panelsetc.,, including charcoal,solt,and masonary civil construction chambers with cover
Earthing for lift
| For SI Block | 2 | x | 3 |  | - | - | 6
| For INS Block | 2 | x | 2 |  | - | - | 4
| For AC Block | 2 | x | 2 |  | - | - | 4
Earthing for Genset
| For SI Block | 1 | x | 3 |  | - | - | 3
| For INS Block | 1 | x | 3 |  | - | - | 3
| For AC Block | 1 | x | 3 |  | - | - | 3
Earthing for Busbar
| For SI Block & Common | 1 | x | 9 |  | - | - | 9
| For INS Block | 1 | x | 5 |  | - | - | 5
| For AC Block | 1 | x | 3 |  | - | - | 3
[8 empty] | 40 | Rmt
15 | Supply and clamping of 3 C x 2.5 Sqmm PVC armoured copper cable on wall and ceiling with necessary GI saddle clamps inside the building.
Earthing for lift
| For SI Block | 1 | x | 3 | 50 | - | - | 150
| For INS Block | 1 | x | 2 | 50 | - | - | 100
| For AC Block | 1 | x | 2 | 50 | - | - | 100
[8 empty] | 350 | Rmt
16 | Supply and fixing of 8 way SPN Double Door DB with 40 amps 4 pole MCB and 16A DP RCCB- 2 Nos for Lift Light fitting and socket control.
Terrace floor for lift area
| For SI Block | 1 | x | 3 |  | - | - | 3
| For INS Block | 1 | x | 2 |  | - | - | 2
| For AC Block | 1 | x | 2 |  | - | - | 2
[8 empty] | 7 | Nos
17 | Supplying and laying of 8swg copper wire on wall below ground levels with necessary ‘U’ Nails, earth work excavation and refilling etc... including cost of all materials etc.. all complete.
Earthing for lift
| For SI Block | 1 | x | 3 | 50 | - | - | 150
| For INS Block | 1 | x | 2 | 50 | - | - | 100
| For AC Block | 1 | x | 2 | 50 | - | - | 100
[8 empty] | 350 | Rmt
18 | Preparation of necessary electrical drawings for approval by CEIG, submission of drawings for approval, arrange for the inspection of the Electrical Inspectorate officials and obtaining Safety Certificate for availing suppy from TANGEDCO and commissioning the installations.
| For SI, INS & AC Quarters | 1 | x | 1 |  | - | - | 1
[8 empty] | 1 | Job
19 | Earth work open well excavation for Open Foundation in all soils and sub-soils and to the required depth as my be directed except in hard rock requiring blasting, inclusive of shoring, strutting and bailing out water wherever necessary. (Excluding refilling the sides of foundation) and depositing the earth in places shown clearing and levelling the site with an initial lead of 10 meters and lift as specfied hereunder etc., complete in all respects complying with relevant standard specifications (Excluding refilling).
| For EB Duct Wall | 17 | x | 1 | 30 | 0.75 | 0.6 | 229.5
[8 empty] | 229.5 | Cum
20 | CC 1:5:10 (One of cement, five of sand and ten of hard broken stone Jelly) for foundation using 40 mm gauge broken stone jelly inclusive of shoring, strutting and bailing out water wherever necessary ramming, curing etc., complete in all respects complying with relevant standard specifications and as directed by the Departmental officers.
| For EB Duct Wall | 17 | x | 1 | 30 | 0.75 | 0.1 | 38.25
0.05
[8 empty] | 38.3 | Cum
21 | Brickwork partition wall in CM 1:4, 110mm thick using Fly ash bricks of size 23X11X7cm for superstructure a) foundation and basement
| For EB Duct Wall | 17 | x | 2 | 30 |  | 0.5 | 510
[8 empty] | 510 | Sqm
22 | Floor plastering with Cm 1:4, 20mm thk finishing with neat cement
| For EB Duct Wall | 17 | x | 1 | 30 | 0.3 |  | 153
[8 empty] | 153 | Sqm
23 | Plastering with Cm 1:5, 12mm thk finishing with neat cement
| For EB Duct Wall | 17 | x | 2 | 30 |  | 1.11 | 1132.2
[8 empty] | 1132.2 | Sqm

## EXT.ELE - Abstract (hidden)
Providing External Electrical arrangements
ABSTRACT ESTIMATE
SI.NO | QTY | DESCRIPTION OF WORK | RATE | UNIT | AMOUNT
1 | 14 | Supply and erection of 125 Amps capacity floor mounting / wall mounting panel board (Cubical type) with bus bar chamber made up of 16 SWG MS sheet for 3 phase 4 wire system with 25mm x 3mm tin coated copper flats for phases and neutral; cable chamber, switch chamber and with 2 Nos. 25mmx3mm tinned copper flat for the earth bus on the rear side of the panel board; necessary interconnections by copper flat of suitable sizes; suitable PVC colour sleeves for the interconnecting copper flats / rigid copper wire; earth connections to all swithces / bus bar by copper flats of suitable sizes from the earth bus; hylam sheet separation between bus bar and swithces; 1set LED pilot lamps with switches, fuse units, suitable angle iron frame size of 40mmx 40mmx 6mm with powder coated painting over one coat of red primer and with numbering; superscription of cables sizes, capacity of switches etc and incorporating the following: | 125509 | No | 1757126
Incoming: 2 nos. 125A MCCB 4 pole 15KA MCCB with all protective devices and mechanical inetrlocking arrangements between two incomers to be provided. Outgoings: 10 nos. 63A TPN 15KA MCCB with all protective devices. Dummy provision - 1 No.
1set LED pilot lamps withfuse units, switches and interconnections. Inter connections to the bus bar by 25mm x 3mm TC copper flat for phases and neutral from 125A TPN MCCB the bus; interconnection by SWG No.8 TC copper for the phases and neutral from the 63A fuse units : 6mm thick hylam sheet separation between bus bar chamber and switches chamber; insulaters for the support for the bus; superscribing on the panel board the size, capacity of cable, switches, location etc. 2 nos. metalic danger boards -
2 | 3 | Supply and erection of 125 Amps capacity floor mounting metering panel board ( cubical type ) of size 3.6' x 6.5' x 1' with bus bar chamber made up of 16 SWG MS sheet for 3 phase 4 wire system with 25mm x 3mm tincoated copper flats of phases and neutral individual metering chamber and with 2 Nos 25 x 3 mm GI Flat for the earth bus on the rear side of the panel board necessary interconnections by copper flat of suitable sizes ;suitable PVC colour sleeves for the interconnecting copper flats / rigid copper wire earth connections to all switches / bus bar by GI flats of suitable sizes from the earth bus.1Set LED pilot lamps with switches,fuse uints,suitable angle iron frame size 40mm x 40mm x 6mm with painting in two coats of suitable colour over one coat of red oxide and with numbering superscription of cables sizes,capacity of switches etc and incorporating the following. | 0 | No | 0
Incoming: 3Nos, 300A cut outs. Bus Capacity: 125A 3 Phase 4 wires copper flats for phases and neutral.
Out goings: 4 Nos Metering Chamber each chamber containing 3 Nos 63 A fuse units, 1 No 25 x 3mm copper flats for neutral link, 32 A TPN 10 KA MCB, space provision for fixing TNEB Energy meter and glass cover of suitable size for taking meterreadings, and also 1 No 32 A fuse unit with neutral link and and 32 A DP 10 KA MCB for sigle phase services for common lighting purposes and 1 No of dummy provision.Also necessary wiring with 6sqmm PVcC insulated coppper cable from TNEB cut out to energy meter and from energy meter to 32A TPNMCB/DP MCB 1 set LED pilot lamps with fuse units, switches and interconnection . Interconnections to the bus bsr by 25X3mm TC copper plates for phases and neutrals from 300A cut outs to the bus and No 6 SWG copper for the Phases and neutral from the 63A fuse unit ffrom the bus. Fixing of 6mm thick hylem sheet for fixing energy meters , insulators for the support for the bus superscribing on the panel board the size, capacity of cable, switches, location etc, 2Nos metalic danger boards etc., all complete and as directed by the Departmental officers ( The quality and brand should be got approved from Executive engineer before use) Data C
3 |  | Supply and laying of the following sizes of PVC / XLPE armoured alluminium LTUG cable
| 1000 | i) 3.5 c x 185 sq mm E.P Post/Pillar box to Bus bar |  | Rmt
| 150 | ii) 3.5 c x 35 sq mm E.P Post/Pillar box to Pump room |  | Rmt
| 350 | iii) 3.5 c x 25 sq mm Busbar to Lift |  | Rmt
6.5 | 24.1 | Brickwork in CM 1:5, 230mm thick using Fly ash bricks of size 23X11X7cm for superstructure | 6700.51 | CUM | 161482.291
10.2 | 12 | Brickwork partition wall in CM 1:4, 110mm thick using chamber bricks of size 23X11X7cm for superstructure a) foundation and basement | 843.57 | SQM | 10122.84
28 | 24 | Plastering the top of flooring in CM 1:4,20mm thk | 486.17 | SQM | 11668.08
33 | 36 | plastering the top of flooring in CM 1:5,12mm thk | 238.9 | SQM | 8600.4
34 | 36 | plastering the top of flooring in CM 1:4,12mm thk | 244.91 | SQM | 8816.76
|  |  | TOTAL |  | 1957816.371
|  |  | SAY |  | 244700

## ELE - DATA (hidden)
ELECTRICAL DATA
Qty. |  | Description | Rate | Unit | Amount
Data - D
Length = 5 ft. Height = 4ft. Depth = 1.5ft.
Requirement of 16 SWG MS sheet :
Front and back 5' x 4' x 2 = 40 sq.ft.
Top and bottom 5' x 1.5 'x 2 = 15 sq.ft.
Two sides 4' x 1.5 'x 2 = 12 sq.ft.
Between switches and cable chamber 4' x 1.5' x 2 = 12 sq.ft.
Between switches 1.5' x 1.5' x 9 = 20.25sq.ft.
= 99.25 sq.ft.
Wastage 10% = 9.9 sq.ft.
=109.15 sq.ft.
In kgm 109.15 x 1.17 = 127.7 kgm
127.7 | kg | Cost of MS sheet | 43.9 | kg | 5606.03
Requirement of steel:
Channel size 75mm x 40mm
1.5' x 2 x2 = 6 kgm
Angle size - 38 x 38 x 6mm
1metre = 3.25kgm
Total angle iron required = 5' x 4 + 4' x 4runs = 36 ft x 0.3 = 10.8 mtrs
10.8 x 3.25 = 35.1kgm
Total: 6 + 35.1= 41.1 kg
41.1 | kg | Cost of steel | 43.9 | kg | 1804.29
Copper requirement:
Copper bus by 25mm x 3mm copper
Flats for phases and 25mm x 3mm
For neutral
4.5' x 4 x 0.22 = 3.96 kgm
Earth bus by 25mm x 3mm TC copper flat
(5' x 2 + 4 x 2 ) x 0.22 = 3.96 kgm
Inter connection between incoming 100 ATPN and bus by 25mm x 3mm for phases and neutral
2' x 4 x 0.22 = 1.76 kgm
Between bus & 63 A TPN by No. 8 copper
2' x 4 x 10 = 80 /26 = 3.0 kgm
Total copper required: 3.96 + 3.96 + 1.76 + 3.0 = 12.68 kg
12.96 | kg | Cost of copper | 443 | kg | 5741.28
12.68 | kg | Tin coating of copper | 10 | kg | 126.8
755 | A | Interconnection charges | 1 | Amp | 755
2 | Nos. | 125 A MCCB 4 pole 15 KA MCCB with mechanical interlocking | 11100 | each | 22200
10 | Nos. | 63A TPN 15 KA MCCB with HRC fuses | 7200 | each | 72000
Hylam sheet separation between bus chambers
4' x 1.5' x 2 = 12 sq.ft. 12 x 0.096 = 1.152 m2
1.152 | m2 | Cost of hylum sheet | 1074 | m2 | 1237.248
12 | Nos | Insulators | 20 | each | 240
3 | Nos | LED pilot lamps | 280 | each | 840
3 | Nos | 6A fuse units | 35 | each | 105
5 | m | 1 sqmm PVC copper cable | 8.3 | m | 41.5
81.1 | kg | MS sheet fabrication charges | 19 | kg | 1540.9
110 | kg | Angle iron fabrication charges | 19 | kg | 2090
12 | Nos | MCCBs / Pilot lamp fixing charges vide SD - 141 | 299.5 | each | 3594
198.5 | sq.ft. | Painting with primer & suitable colour | 10 | Sq.ft | 1985
|  | Lettering charges |  |  | 200
120107.048
|  | Sundries 2% such as bolts, nuts, washers, insulation tape, PVC sleeves etc. |  |  | 2402.141
|  | Transport charges |  |  | 1000
|  | Erection charges |  |  | 2000
125509.189
|  |  |  | OR | 125509