## DETAILED (hidden)
Name of work: Construction of New Building For S4 Nandabakkam police station at chennai city.
Detailed Estimate
Item.no | Description of work | Nos. |  |  | Measurements |  |  | QTY | Units
[5 empty] | L | B | D
1.1) | Earth work excavation in all soils (including refilling) a. 0 to 2 mt.
| Qty as per approved Excess Qty (upto F&B) | [6 empty] | 173.8434 | Cum
2.3 | Supply and filling of 40mm Brick jelly
| Qty as per approved Excess Qty (upto F&B) | [6 empty] | 4.8 | Cum
2.4 | Supply and filling of 20mm Brick jelly
| Qty as per approved Excess Qty (upto F&B) | [6 empty] | 1.6 | Cum
3.1) | C.C.1:5:10 for Foundation & Basement
| Qty as per approved Excess Qty (upto F&B) | [6 empty] | 56.6092 | Cum
3.2) | P.C.C. 1:2:4 for Foundation & Basement and other similar works
| Qty as per approved Excess Qty (upto F&B) | [6 empty] | 53.9439 | Cum
3.3 | P.C.C. 1:8:16 using 20 mm broken brick jelly
| Qty as per approved Excess Qty (upto F&B) | [6 empty] | 0.2 | Cum
6.2 | Brick work in C.M. 1:5 (F& B) using chamber Burnt bricks of size 23 x 11.4 x 7.5 cm (9" x 4 1/2"x 3")
| Compound wall at Front side | 1 | x | 1 | 66 | 0.23 | 0.9 | 13.66
| d/f for coloumn | -1 | x | 22 | 0.23 | 0.23 | 0.9 | -1.05
| Inspection Chamber | 1 | x | 10 | 3.32 | 0.23 | 0.9 | 6.87
| Bore Chamber | 1 | x | 1 | 3.32 | 0.23 | 0.9 | 0.69
| EB cable Chamber | 1 | x | 4 | 3.32 | 0.23 | 0.9 | 2.75
22.92
[8 empty] | 23 | Cum
7.2 | Supply and fixing of Bituminous filler pad, 20 mm tk. for expansion joint
| Qty as per approved Excess Qty (upto F&B) | [6 empty] | 17.7 | Sqm
9.2 | Brick work in Cement Mortar 1:6 (One of cement and six of sand) using Chamber burnt bricks of size 9”x4½X3” (23x11.4x 7.5cm) for super structure in the following floors including labour for fixing the doors, windows and ventilator frames in position, fixing of hold fasts, scaffoldings, curing etc., complete in all respect complying with relevant standard specifications and drawings.
(a) Stilt Floor
| DAP Investigation Room allround | 1 | x | 1 | 16.28 | 0.23 | 3.02 | 11.31
| Stair case Rear side wall | 1 | x | 1 | 4.56 | 0.23 | 3.02 | 3.17
| Stair case side wall | 1 | x | 1 | 3.185 | 0.23 | 3.02 | 2.21
| Lift allround | 1 | x | 1 | 8.12 | 0.23 | 3.02 | 5.64
| Toilet outer wall | 1 | x | 2 | 3.23 | 0.23 | 3.02 | 4.49
| Toilet side wall | 1 | x | 1 | 3.16 | 0.23 | 3.02 | 2.19
| Toilet cross wall | 1 | x | 1 | 2.7 | 0.23 | 2.95 | 1.83
| d/f Columns | -1 | x | 2 | 0.38 | 0.23 | 3.02 | -0.53
| d/f Columns | -1 | x | 5 | 0.23 | 0.23 | 3.02 | -0.8
| d/f Door D | -1 | x | 1 | 1 | 0.23 | 2.1 | -0.48
| d/f Door Lintel | -1 | x | 1 | 1.46 | 0.23 | 0.15 | -0.05
| d/f Window W | -1 | x | 2 | 1.35 | 0.23 | 1.35 | -0.84
| d/f Window W Lintel | -1 | x | 2 | 1.81 | 0.23 | 0.15 | -0.12
| d/f Lift Door LD | -1 | x | 1 | 0.75 | 0.23 | 2.1 | -0.36
| d/f Lift Door LD Lintel | -1 | x | 1 | 1.21 | 0.23 | 0.15 | -0.04
| d/f Door SD | -1 | x | 1 | 1 | 0.23 | 2.1 | -0.48
| d/f SD Lintel | -1 | x | 1 | 1.46 | 0.23 | 0.15 | -0.05
| d/f Door D3 | -1 | x | 1 | 0.75 | 0.23 | 2.1 | -0.36
| d/f D3 Lintel | -1 | x | 1 | 1.21 | 0.23 | 0.15 | -0.04
| d/f Ventilator V1 | -1 | x | 2 | 0.75 | 0.23 | 0.6 | -0.21
| d/f Ventilator V1 Lintel | -1 | x | 2 | 1.21 | 0.23 | 0.15 | -0.08
| d/f Window W1 | -1 | x | 1 | 0.9 | 0.23 | 0.9 | -0.19
| d/f Window W1 Lintel | -1 | x | 1 | 1.36 | 0.23 | 0.15 | -0.05
| Guard Room allround | 1 | x | 1 | 12.41 | 0.23 | 3.02 | 8.62
| d/f Window GW1 | -1 | x | 1 | 3 | 0.23 | 1.35 | -0.93
| d/f Window GW1 Lintel | -1 | x | 1 | 3.46 | 0.23 | 0.23 | -0.18
| d/f Window GW | -1 | x | 1 | 1.35 | 0.23 | 1.35 | -0.42
| d/f Window GW Lintel | -1 | x | 1 | 1.81 | 0.23 | 0.15 | -0.06
| d/f Window GD | -1 | x | 1 | 1 | 0.23 | 2.1 | -0.48
| d/f Window GW | -1 | x | 1 | 1.35 | 0.23 | 1.35 | -0.42
| d/f Window GD & GW Lintel | -1 | x | 1 | 3.3 | 0.23 | 0.15 | -0.11
| Pipe Crossing wall | 1 | x | 4 | 0.6 | 0.23 | 3.02 | 1.67
| Cupboard bed | 1 | x | 1 | 0.9 | 0.45 | 0.1 | 0.04
| Compound Wall | [6 empty] | 0
| Compound wall Pillar | 2 | x | 20 | 0.23 | 0.23 | 0.837 | 1.77
| Arch Above wall | 1 | x | 20 | 0.8 | 0.23 | 0.559 | 2.06
| d/f Arch portion | -0.5 | x | 20 | 3.14 | 0.0289 | 0.23 | -0.21
| Compound wall Pillar Rear side | 2 | x | 35 | 0.23 | 0.23 | 1.5 | 5.55
[6 empty] | Total |  | 43.06
| So for Billed | [6 empty] | -24.94
18.12
[7 empty] | Say | 18.2 | Cum
(b) First Floor
| Alround | 1 | x | 1 | 49.22 | 0.23 | 2.92 | 33.06
| Staircase/side wall | 1 | x | 2 | 3.33 | 0.23 | 2.92 | 4.47
| Inspector/Corrider | 1 | x | 1 | 7.34 | 0.23 | 3.175 | 5.36
| Lift allround | 1 | x | 1 | 8.12 | 0.23 | 2.92 | 5.45
| Inspector/SI | 1 | x | 1 | 4.35 | 0.23 | 2.85 | 2.85
| Arms/CCTNS, PC | 1 | x | 2 | 2.76 | 0.23 | 3.175 | 4.03
| Arms Front Wall | 1 | x | 1 | 1.68 | 0.23 | 3.175 | 1.23
| Writer / Lockup | 1 | x | 1 | 5.56 | 0.23 | 2.92 | 3.73
| Record / Lockup | 1 | x | 1 | 2.66 | 0.23 | 3.175 | 1.94
| d/f Door D,GD,D5 | -1 | x | 4 | 1 | 0.23 | 2.1 | -1.93
| d/f Door Lintel D,GD,D5 | -1 | x | 4 | 1.46 | 0.23 | 0.15 | -0.2
| d/f Window W | -1 | x | 11 | 1.35 | 0.23 | 1.35 | -4.61
| d/f Window W Lintel | -1 | x | 8 | 1.35 | 0.23 | 0.15 | -0.37
| d/f Window W Lintel | -1 | x | 1 | 6.52 | 0.23 | 0.15 | -0.22
| d/f Lift Door LD | -1 | x | 1 | 0.75 | 0.23 | 2.1 | -0.36
| d/f Lift Door LD Lintel | -1 | x | 1 | 1.21 | 0.23 | 0.15 | -0.04
| d/f Ventilator V1 | -1 | x | 2 | 0.75 | 0.23 | 0.6 | -0.21
| d/f Ventilator V1 Lintel | -1 | x | 2 | 1.21 | 0.23 | 0.15 | -0.08
| d/f Ventilator V | -1 | x | 1 | 0.75 | 0.23 | 0.6 | -0.1
| d/f Ventilator VG | -1 | x | 1 | 0.9 | 0.23 | 0.45 | -0.09
| d/f Loft Lintel | -1 | x | 1 | 3.28 | 0.23 | 0.15 | -0.11
| d/f Window W1 | -1 | x | 2 | 0.9 | 0.23 | 0.9 | -0.37
| d/f Window W1 Lintel | -1 | x | 2 | 1.36 | 0.23 | 0.15 | -0.09
| d/f column | -1 | x | 8 | 0.38 | 0.23 | 2.92 | -2.04
| d/f column | -1 | x | 6 | 0.23 | 0.23 | 2.92 | -0.93
| d/f column | -1 | x | 4 | 0.3 | 0.23 | 2.92 | -0.81
| Cupboard bed PC, INS, Writer | 1 | x | 3 | 0.9 | 0.45 | 0.1 | 0.12
| Cupboard Ams Room | 1 | x | 1 | 4.21 | 0.6 | 0.1 | 0.25
| Cupboard bed Record | 1 | x | 4 | 0.8 | 0.45 | 0.1 | 0.14
| Cupboard bed SI | 1 | x | 3 | 1.15 | 0.45 | 0.1 | 0.16
[6 empty] | Total |  | 50.23
| So for Billed | [6 empty] | -48.45
1.78
[7 empty] | Say | 1.8 | Cum
(c) Second Floor
| Alround ((14.47+10.37)*2) | 1 | x | 1 | 49.68 | 0.23 | 2.92 | 33.37
| Staircase/side wall | 1 | x | 2 | 3.33 | 0.23 | 2.92 | 4.47
| Inspector/Corrider | 1 | x | 1 | 7.34 | 0.23 | 3.175 | 5.36
| Lift allround | 1 | x | 1 | 8.12 | 0.23 | 2.92 | 5.45
| Inspector/SI | 1 | x | 1 | 4.35 | 0.23 | 2.85 | 2.85
| Writer / Lockup | 1 | x | 1 | 5.56 | 0.23 | 2.92 | 3.73
| Record / Lockup | 1 | x | 1 | 2.66 | 0.23 | 3.175 | 1.94
| Meeting hall/ Corrider | 1 | x | 1 | 2.67 | 0.23 | 3.175 | 1.95
| d/f Door D,GD,D5 | -1 | x | 4 | 1 | 0.23 | 2.1 | -1.93
| d/f Door Lintel D,GD,D5 | -1 | x | 4 | 1.46 | 0.23 | 0.15 | -0.2
| d/f Window W | -1 | x | 12 | 1.35 | 0.23 | 1.35 | -5.03
| d/f Window W Lintel | -1 | x | 9 | 1.81 | 0.23 | 0.15 | -0.56
| d/f Window W Lintel | -1 | x | 1 | 6.52 | 0.23 | 0.15 | -0.22
| d/f Lift Door LD | -1 | x | 1 | 0.75 | 0.23 | 2.1 | -0.36
| d/f Lift Door LD Lintel | -1 | x | 1 | 1.21 | 0.23 | 0.15 | -0.04
| d/f Ventilator V1 | -1 | x | 1 | 0.75 | 0.23 | 0.6 | -0.1
| d/f Ventilator V1 Lintel | -1 | x | 1 | 1.21 | 0.23 | 0.15 | -0.04
| d/f Ventilator V | -1 | x | 1 | 0.75 | 0.23 | 0.6 | -0.1
| d/f Ventilator VG | -1 | x | 1 | 0.9 | 0.23 | 0.45 | -0.09
| d/f Loft Lintel | -1 | x | 1 | 3.28 | 0.23 | 0.15 | -0.11
| d/f Window W1 | -1 | x | 2 | 0.9 | 0.23 | 0.9 | -0.37
| d/f Window W1 Lintel | -1 | x | 2 | 1.36 | 0.23 | 0.15 | -0.09
| d/f column | -1 | x | 8 | 0.38 | 0.23 | 2.92 | -2.04
| d/f column | -1 | x | 6 | 0.23 | 0.23 | 2.92 | -0.93
| d/f column | -1 | x | 4 | 0.3 | 0.23 | 2.92 | -0.81
| Cupboard bed INS, Writer | 1 | x | 2 | 0.9 | 0.45 | 0.1 | 0.08
| Cupboard bed Record | 1 | x | 4 | 0.8 | 0.45 | 0.1 | 0.14
| Cupboard bed SI | 1 | x | 3 | 1.15 | 0.45 | 0.1 | 0.16
| Parapet (3.45+14.70+3.45-0.60-0.60) | 1 | x | 1 | 20.4 | 0.23 | 1.2 | 5.63
| d/f column | -1 | x | 1 | 0.38 | 0.23 | 1.2 | -0.1
| d/f column | -1 | x | 2 | 0.23 | 0.23 | 1.2 | -0.13
| d/f column | -1 | x | 1 | 0.3 | 0.23 | 1.2 | -0.08
51.8
| So for Billed | [6 empty] | -42.85
8.95
[7 empty] | Say | 9 | Cum
(d) Third Floor
| Alround ((14.47+6.69+14.47+6.69) | 1 | x | 1 | 42.32 | 0.23 | 2.92 | 28.42
| Staircase/side wall | 1 | x | 2 | 6.23 | 0.23 | 2.92 | 8.37
| Lift allround | 1 | x | 1 | 8.12 | 0.23 | 2.92 | 5.45
| Projection wall | 1 | x | 2 | 0.6 | 0.23 | 2.92 | 0.81
| d/f Door D,GD | -1 | x | 3 | 1 | 0.23 | 2.1 | -1.45
| d/f Door Lintel D,GD,D5 | -1 | x | 3 | 1.46 | 0.23 | 0.15 | -0.15
| d/f Window W | -1 | x | 4 | 1.35 | 0.23 | 1.35 | -1.68
| d/f Window W Lintel | -1 | x | 4 | 1.81 | 0.23 | 0.15 | -0.25
| d/f Lift Door LD | -1 | x | 1 | 0.75 | 0.23 | 2.1 | -0.36
| d/f Lift Door LD Lintel | -1 | x | 1 | 1.21 | 0.23 | 0.15 | -0.04
| d/f Ventilator V1 | -1 | x | 8 | 0.75 | 0.23 | 0.6 | -0.83
| d/f Ventilator V1 Lintel | -1 | x | 8 | 1.21 | 0.23 | 0.15 | -0.33
| d/f Window W1 | -1 | x | 2 | 0.9 | 0.23 | 0.9 | -0.37
| d/f Window W1 Lintel | -1 | x | 2 | 1.36 | 0.23 | 0.15 | -0.09
| d/f column | -1 | x | 7 | 0.38 | 0.23 | 2.92 | -1.79
| d/f column | -1 | x | 10 | 0.23 | 0.23 | 2.92 | -1.54
| d/f column | -1 | x | 1 | 0.3 | 0.23 | 2.92 | -0.2
| Cupboard bed | 2 | x | 4 | 0.7 | 0.6 | 0.1 | 0.34
| Tank wall (4.61+1.93) | 1 | x | 1 | 6.54 | 0.23 | 1.2 | 1.81
| Lift wall (2.36+1.70*2) | 1 | x | 1 | 8.12 | 0.23 | 0.82 | 1.53
| Parapet (14.47+6.69+14.47+6.69+0.60+0.60) | 1 | x | 1 | 43.52 | 0.23 | 0.45 | 4.5
| Parapet Elevation | 1 | x | 1 | 14.7 | 0.23 | 0.3 | 1.01
| d/f column | -1 | x | 4 | 0.23 | 0.23 | 0.82 | -0.17
42.99
| So for Billed | [6 empty] | -23.59
19.4
[7 empty] | Say | 19.4 | Cum
10.2 | Brick partition wall in Cement Mortar 1:4 (One of cement and four of sand) 114mm thick for super structure in the following floors using chamber burnt bricks of size 9”x4½”x3” (23x11.4x7.5cm) including labour for fixing the doors, windows and ventilator frames in position, fixing of hold fasts, scaffoldings, curing etc., complete in all respect complying with relevant standard specifications and drawings.
a) In Foundation & Basement
| Qty as per approved Excess Qty (upto F&B) | [6 empty] | 8.4 | Sqm
b) In Stilt floor
| Compound Wall | [6 empty] | 0
| Compound wall at Front side | 1 | x | 1 | 66 |  | 1.5 | 99
| d/f Gate Opening | -1 | x | 2 | 4.5 |  | 1.5 | -13.5
| d/f Pillar | -2 | x | 20 | 0.23 |  | 1.5 | -13.8
| d/f Arch above portion | -1 | x | 20 | 0.34 |  | 0.389 | -2.65
| Compound wall Rear side | 1 | x | 1 | 91.4 |  | 1.5 | 137.1
| d/f coloumn Rear side | -1 | x | 35 | 0.23 |  | 1.5 | -12.08
194.07
[7 empty] | Say | 194.1 | Sqm
| Qty as per approved Excess Qty (upto F&B) | [6 empty] | 116.7 | Sqm
c) In First floor
| S.I front wall | 1 | x | 1 | 6.67 |  | 2.92 | 19.4764
| PC/HC front wall | 1 | x | 1 | 2.18 |  | 2.92 | 6.3656
| Common toilet front wall | 1 | x | 1 | 1.85 |  | 2.92 | 5.402
| I/B Visitor & Writer | 1 | x | 1 | 1.72 |  | 3.175 | 5.461
| I/B CCTNs &Visitor | 1 | x | 1 | 1.91 |  | 2.92 | 5.5772
| Lockup Toilet wall | 1 | x | 1 | 2.215 |  | 1.35 | 2.9903
| Ins Rest room front wall | 1 | x | 1 | 4.12 |  | 2.92 | 12.0304
| I/B toilet & rest room | 1 | x | 1 | 2.075 |  | 2.92 | 6.059
Deduction
| D | -1 | x | 3 | 1 |  | 2.1 | -6.3
| D Lintel | -1 | x | 2 | 1.46 |  | 0.15 | -0.438
| D2 | -1 | x | 1 | 0.9 |  | 2.1 | -1.89
| D2 Lintel | -1 | x | 1 | 1.36 |  | 0.15 | -0.204
| D3 | -1 | x | 2 | 0.75 |  | 2.1 | -3.15
| D3 Toilet | -1 | x | 1 | 0.75 |  | 1.35 | -1.0125
| D3 Lintel | -1 | x | 2 | 1.21 |  | 0.15 | -0.363
| Loft Lintel | -1 | x | 1 | 6.67 |  | 0.15 | -1.0005
| GD Lintel | -1 | x | 1 | 1.72 |  | 0.15 | -0.258
| GD | -1 | x | 1 | 1 |  | 2.1 | -2.1
| GD Grill open | -1 | x | 1 | 0.72 |  | 1.35 | -0.972
45.6738
| So far Billed | [6 empty] | -31.69
13.9838
[7 empty] | Say | 14 | Sqm
d) In Second floor
| S.I front wall | 1 | x | 1 | 6.67 |  | 2.92 | 19.4764
| I/B Visitor & Writer | 1 | x | 1 | 1.835 |  | 3.175 | 5.8261
| Lockup Toilet wall | 1 | x | 1 | 2.215 |  | 1.35 | 2.9903
| Ins Rest room front wall | 1 | x | 1 | 4.12 |  | 2.92 | 12.0304
| I/B toilet & rest room | 1 | x | 1 | 2.19 |  | 3.175 | 6.9532
Deduction
| D | -1 | x | 2 | 1 |  | 2.1 | -4.2
| D Lintel | -1 | x | 1 | 1.46 |  | 0.15 | -0.219
| D3 | -1 | x | 1 | 0.75 |  | 2.1 | -1.575
| D3 Toilet | -1 | x | 1 | 0.75 |  | 1.35 | -1.0125
| D3 Lintel | -1 | x | 1 | 1.21 |  | 0.15 | -0.1815
| Loft Lintel | -1 | x | 1 | 6.67 |  | 0.15 | -1.0005
| GD Lintel | -1 | x | 1 | 1.835 |  | 0.15 | -0.27525
| GD | -1 | x | 1 | 1 |  | 2.1 | -2.1
| GD Grill open | -1 | x | 1 | 0.835 |  | 1.35 | -1.1273
35.5854
| So far Billed | [6 empty] | -34
1.5854
[7 empty] | Say | 1.6 | Sqm
e) In Third floor
| front wall men &women Rest | 1 | x | 2 | 4.61 |  | 2.92 | 26.9224
| Toilet Front wall | 1 | x | 2 | 4.61 |  | 3.175 | 29.2735
| Toilet wall Cross wall | 2 | x | 2 | 1.485 |  | 3.175 | 18.8595
Deduction
| D2 | -1 | x | 2 | 0.9 |  | 2.1 | -3.78
| D2 Lintel | -1 | x | 2 | 1.46 |  | 0.15 | -0.438
| D3 | -1 | x | 6 | 0.75 |  | 2.1 | -9.45
| D3 Toilet lintel | -1 | x | 1 | 4.61 |  | 0.15 | -0.6915
60.6959
[7 empty] | Say | 60.7 | Sqm
11.2 | Brick partition walls 75mm thick using chamber burnt bricks of size 9”x4½”x3” (23x11.4x7.5cm) in cement mortar 1:4 (One of cement and four of sand) for super structure in the following floors including scaffoldings, curing etc., complete in all respect complying with relevant standard specifications and drawings.
(c) Second Floor
| Ins | 1 | x | 2 | 0.45 |  | 2.1 | 1.89
| SI | 1 | x | 5 | 0.45 |  | 2.1 | 4.73
| Record | 2 | x | 2 | 0.45 |  | 2.1 | 3.78
[6 empty] | Total |  | 10.4
[7 empty] | Say | 10.4 | Sqm
(d) Third Floor
| Rest room men/women | 2 | x | 5 | 0.6 |  | 2.1 | 12.6
[6 empty] | Total |  | 12.6
[7 empty] | Say | 12.6 | Sqm
25 | Supplying of mild steel holdfasts horizontally twisted of size 230x40x4mm with pair of suitable iron screws.
| GF Door frame | 1 | x | 6 |  |  |  | 6
| In First floor | 7 | x | 6 |  |  |  | 42
| In Second floor | 5 | x | 6 |  |  |  | 30
| In Third floor | 4 | x | 6 |  |  |  | 24
[6 empty] | Total |  | 102 | Nos
28 | Plastering the top of flooring in cm 1:4 (One of cement and four of sand) 20mm thick including surface rendered smooth including providing proper slopes, thread lining, curing and 150mm wide skirting al-round with the same cement mortar etc., complete in all respects.
| Ins chamber bott | 1 | x | 10 | 0.6 | 0.6 |  | 3.6
| Meter Chamber bott | 1 | x | 2 | 0.6 | 0.6 |  | 0.72
4.32
[7 empty] | Say | 4.4 | Sqm
30 | Finishing the top of flooring with cement concrete 1:3 (One of cement and three of blue granite chips of size 10mm and below) 20 mm thick Ellis Pattern Flooring (No Sand) and surface rendered smooth including 150mm wide skirting, providing proper slopes, thread lining, curing etc., complete in all floors complying with relevant standard specifications.
| For Arms & Ammunition | 1 | x | 1 | 2.53 | 1.68 |  | 4.25
| For Arms & Ammunition Jams | 1 | x | 1 | 1 | 0.23 |  | 0.23
| For lock up | 1 | x | 2 | 2.66 | 3.33 |  | 17.72
| For lock up Jams | 1 | x | 2 | 1 | 0.23 |  | 0.46
| d/f WC | -1 | x | 2 | 0.58 | 0.44 |  | -0.51
| Water tank Top | 1 | x | 1 | 2.56 | 1.66 |  | 4.25
[6 empty] | Total |  | 26.4
[7 empty] | Say | 26.4 | Sqm
31 | Weathering Course with concrete broken brick jelly 20mm gauge in pure burnt stone lime slaked and screened (No Sand) over RCC Roof Slab with proportion of brick jelly to lime (fat lime) being 32: 12 1/2 by volume well beaten with wooden beaters for giving the required slope and thickness complying with relevant standard specification and as directed by the departmental officers.
| Toilet sunken portion INS ( FF,SF) | 1 | x | 2 | 2.075 | 1.32 | 0.325 | 1.78
| Common Toilet (FF) | 1 | x | 2 | 1.85 | 1.1 | 0.325 | 1.32
| Men Rest & Women Rest | 1 | x | 2 | 1.32 | 1.485 | 0.485 | 1.9
| Men Rest & Women Rest | 1 | x | 2 | 1.21 | 1.485 | 0.325 | 1.17
| Men Rest & Women Rest | 1 | x | 2 | 1.85 | 1.485 | 0.325 | 1.79
[6 empty] | Total |  | 7.96
[7 empty] | Say | 8 | Cum
33 | Plastering with cm 1:5 (One of cement and five of sand) 12mm thick finished with neat cement including providing band cornice, ceiling cornice, curing, scaffolding, etc., complete in all respects and complying with relevant standard specifications.
Ground/Stilt Floor
| Toilet (W & M) | 1 | x | 2 | 8.4 |  | 3.175 | 53.34
| outer | 1 | x | 1 | 7.175 |  | 3.175 | 22.78
| Jams Column | 1 | x | 1 | 0.23 |  | 3.175 | 0.73
| Jams wall | 1 | x | 1 | 0.23 |  | 2.92 | 0.67
| Physical challenged | 1 | x | 1 | 15.36 |  | 3.175 | 48.77
| do outer | 1 | x | 1 | 4.99 |  | 3.175 | 15.84
| Jams Column | 1 | x | 1 | 0.23 |  | 3.175 | 0.73
| Jams wall | 1 | x | 1 | 0.23 |  | 2.92 | 0.67
| Lift Front | 1 | x | 1 | 2.16 |  | 3.175 | 6.86
| Deduction | [6 empty] | 0
| D, SD | -2 | x | 2 | 1 |  | 2.1 | -8.4
| Add Jams For D | 1 | x | 1 | 5.2 | 0.13 |  | 0.68
| Add Jams For SD | 1 | x | 1 | 5.2 | 0.23 |  | 1.2
| D3 | -1 | x | 2 | 0.75 |  | 2.1 | -3.15
| Add Jams For D3 | 1 | x | 1 | 4.95 | 0.23 |  | 1.14
| W | -1 | x | 2 | 1.35 |  | 1.35 | -3.65
| Add Jams For W | 1 | x | 2 | 5.4 | 0.23 |  | 2.48
| V1 | -1 | x | 2 | 0.75 |  | 0.6 | -0.9
| Add Jams For V1 | 1 | x | 2 | 2.7 | 0.23 |  | 1.24
| Guard Room Inner | 1 | x | 1 | 11.05 |  | 3.175 | 35.08
| Guard Room outter | 1 | x | 1 | 6.575 |  | 3.175 | 20.88
| GW | -1 | x | 3 | 1.35 |  | 1.35 | -5.47
| Add Jams For GW | 1 | x | 2 | 5.4 | 0.23 |  | 2.48
| GD | -1 | x | 2 | 1 |  | 2.1 | -4.2
| Add Jams For GD | 1 | x | 1 | 5.2 | 0.23 |  | 1.2
| GW2 | -1 | x | 2 | 1.35 |  | 1.35 | -3.65
| Add Jams For GW | 1 | x | 2 | 5.4 | 0.23 |  | 2.48
| Jams Column | 1 | x | 2 | 0.23 |  | 2.92 | 1.34
| Jams wall | 1 | x | 1 | 0.3 |  | 2.92 | 0.88
| First floor | [6 empty] | 0
| S.I | 1 | x | 1 | 20.47 |  | 3.15 | 64.48
| Ins | 1 | x | 1 | 18.54 |  | 3.15 | 58.4
| rest room | 1 | x | 1 | 9.52 |  | 3.175 | 30.23
| Toilet | 1 | x | 1 | 6.79 |  | 3.175 | 21.56
| Corrridor | 1 | x | 1 | 28.84 |  | 3.175 | 91.57
| Arm Ammunition | 1 | x | 1 | 8.42 |  | 3.175 | 26.73 |  | 192.05
| CCTNS | 1 | x | 1 | 9.11 |  | 3.175 | 28.92
| Writer | 1 | x | 1 | 9.81 |  | 3.175 | 31.15
| Record | 1 | x | 1 | 9.32 |  | 3.175 | 29.59
| Lockup | 1 | x | 1 | 11.98 |  | 3.175 | 38.04
| Lockup Toilet | 1 | x | 2 | 2.215 |  | 1.35 | 5.98
| Common Toilet | 1 | x | 1 | 6.21 |  | 3.175 | 19.72
| PC/HC room | 1 | x | 1 | 9.65 |  | 3.175 | 30.64
| Deduction | [6 empty] | 0
| D | -2 | x | 6 | 1 |  | 2.1 | -25.2
| Add Jams For D | 1 | x | 3 | 5.2 | 0.13 |  | 2.03
| Add Jams For D | 1 | x | 3 | 5.2 | 0.05 |  | 0.78
| D5 | -2 | x | 1 | 1 |  | 2.1 | -4.2
| Add Jams For D | 1 | x | 1 | 5.2 | 0.23 |  | 1.2
| D2 | -2 | x | 1 | 0.9 |  | 2.1 | -3.78
| Add Jams For D2 | 1 | x | 1 | 5.1 | 0.05 |  | 0.26
| D3 | -2 | x | 2 | 0.75 |  | 2.1 | -6.3
| Add Jams For D3 | 1 | x | 2 | 4.95 | 0.115 |  | 1.14
| D3 Lockup | -2 | x | 1 | 0.75 |  | 1.35 | -2.03
| Add Jams For D3 | 1 | x | 2 | 1.35 | 0.115 |  | 0.31
| Add Jams For wall Top | 1 | x | 1 | 1.465 | 0.115 |  | 0.17
| v1 | -1 | x | 3 | 0.75 |  | 0.6 | -1.35
| Add jams for v1 | 1 | x | 3 | 2.7 | 0.23 |  | 1.86
| V | -1 | x | 1 | 0.9 |  | 0.45 | -0.41
| Add jams for V | 1 | x | 1 | 2.7 | 0.23 |  | 0.62
| W | -1 | x | 11 | 1.35 |  | 1.35 | -20.05
| Add Jams For W | 1 | x | 11 | 5.4 | 0.23 |  | 13.66
| GD | -2 | x | 1 | 1 |  | 2.1 | -4.2
| GD Grill open | -2 | x | 1 | 0.72 |  | 1.35 | -1.94
| Add Jams For GD | 1 | x | 1 | 5.912 | 0.23 |  | 1.36
| LD | -1 | x | 1 | 0.75 |  | 2.1 | -1.58
| Add jams for LD | 1 | x | 1 | 4.95 | 0.23 |  | 1.14
| S/C open | -2 | x | 1 | 1.2 |  | 2.92 | -7.01
| Add Jams For Column | 2 | x | 2 | 0.15 |  | 2.92 | 1.75
| Add Jams For Column | 1 | x | 2 | 0.265 |  | 2.92 | 1.55
| Add Loft Top SI | 1 | x | 1 | 6.67 | 0.6 |  | 4
| Add Loft Top Record | 1 | x | 1 | 4.06 | 0.6 |  | 2.44
| Cup Board Wall | [6 empty] | 0
| INS, Writer, PC/HC | 3 | x | 2 | 0.45 |  | 2.1 | 5.67
| SI | 4 | x | 2 | 0.45 |  | 2.1 | 7.56
| Record | 4 | x | 2 | 0.45 |  | 2.1 | 7.56
| Cup Board Bed | [6 empty] | 0
| INS, Writer, PC/HC | 3 | x | 1 | 1.05 | 0.45 |  | 1.42
| SI | 1 | x | 3 | 1.2 | 0.45 |  | 1.62
| Record | 1 | x | 4 | 0.9 | 0.45 |  | 1.62
| Second Floor | [6 empty] | 0
| S.I | 1 | x | 1 | 20.47 |  | 3.15 | 64.48
| Ins | 1 | x | 1 | 18.54 |  | 3.15 | 58.4
| rest room | 1 | x | 1 | 9.52 |  | 3.175 | 30.23
| Toilet | 1 | x | 1 | 6.79 |  | 3.175 | 21.56
| Corrridor | 1 | x | 1 | 18.6 |  | 3.175 | 59.06
| Writer | 1 | x | 1 | 10.04 |  | 3.175 | 31.88 |  | 458.68
| Record | 1 | x | 1 | 9.09 |  | 3.175 | 28.86
| Lockup | 1 | x | 1 | 11.98 |  | 3.175 | 38.04
| Lockup Toilet | 1 | x | 2 | 2.215 |  | 1.35 | 5.98
| Meeting hall | 1 | x | 1 | 21.68 |  | 3.175 | 68.83
| Deduction | [6 empty] | 0
| D | -2 | x | 5 | 1 |  | 2.1 | -21
| Add Jams For D | 1 | x | 2 | 5.2 | 0.13 |  | 1.35
| Add Jams For D | 1 | x | 3 | 5.2 | 0.05 |  | 0.78
| D5 | -2 | x | 1 | 1 |  | 2.1 | -4.2
| Add Jams For D5 | 1 | x | 1 | 5.2 | 0.23 |  | 1.2
| D3 | -1 | x | 2 | 0.75 |  | 2.1 | -3.15
| Add Jams For D3 | 1 | x | 1 | 4.95 | 0.115 |  | 0.57
| D3 Lockup | -1 | x | 2 | 0.75 |  | 1.35 | -2.03
| Add Jams For D3 | 1 | x | 2 | 1.35 | 0.115 |  | 0.31
| Add Jams For wall Top | 1 | x | 1 | 1.465 | 0.115 |  | 0.17
| v1 | -1 | x | 3 | 0.75 |  | 0.6 | -1.35
| Add jams for v1 | 1 | x | 3 | 2.7 | 0.23 |  | 1.86
| V | -1 | x | 1 | 0.9 |  | 0.45 | -0.41
| Add jams for V | 1 | x | 1 | 2.7 | 0.23 |  | 0.62
| W | -1 | x | 12 | 1.35 |  | 1.35 | -21.87
| Add Jams For W | 1 | x | 12 | 5.4 | 0.23 |  | 14.9
| GD | -2 | x | 1 | 1 |  | 2.1 | -4.2
| GD Grill open | -2 | x | 1 | 0.72 |  | 1.35 | -1.94
| Add Jams For GD | 1 | x | 1 | 5.912 | 0.23 |  | 1.36
| LD | -1 | x | 1 | 0.75 |  | 2.1 | -1.58
| Add jams for LD | 1 | x | 1 | 4.95 | 0.23 |  | 1.14
| S/C open | -2 | x | 1 | 1.2 |  | 2.92 | -7.01
| Add Jams For Column | 2 | x | 2 | 0.15 |  | 2.92 | 1.75
| Add Jams For Column | 1 | x | 2 | 0.265 |  | 2.92 | 1.55
| Add Loft Top SI | 1 | x | 1 | 6.67 | 0.6 |  | 4
| Add Loft Top Record | 1 | x | 1 | 4.06 | 0.6 |  | 2.44
| Cup Board Wall | [6 empty] | 0
| INS, Writer, | 2 | x | 2 | 0.45 |  | 2.1 | 3.78
| SI | 1 | x | 8 | 0.45 |  | 2.1 | 7.56
| Record | 1 | x | 8 | 0.45 |  | 2.1 | 7.56
| Cup Board Bed | [6 empty] | 0
| INS, Writer, | 2 | x | 1 | 1.05 | 0.45 |  | 0.95
| SI | 1 | x | 3 | 1.2 | 0.45 |  | 1.62
| Record | 1 | x | 4 | 0.9 | 0.45 |  | 1.62
| Third Floor | [6 empty] | 0
| Men Rest Room | 1 | x | 1 | 15.31 |  | 3.175 | 48.61
| Women Rest Room | 1 | x | 1 | 15.31 |  | 3.175 | 48.61
| Toilet Passage | 1 | x | 2 | 12.16 |  | 3.175 | 77.22
| Bath Room | 1 | x | 2 | 5.61 |  | 3.175 | 35.62
| Toilet Room 1 | 1 | x | 2 | 5.39 |  | 3.175 | 34.23 |  | 395.67
| Toilet Room 2 | 1 | x | 2 | 6.67 |  | 3.175 | 42.35
| Corrider | 1 | x | 1 | 14.46 |  | 3.175 | 45.91
| Deduction | [6 empty] | 0
| D | -2 | x | 2 | 1 |  | 2.1 | -8.4
| Add Jams For D | 1 | x | 2 | 5.2 | 0.13 |  | 1.35
| GD | -1 | x | 1 | 1 |  | 2.1 | -2.1
| Add Jams For GD | 1 | x | 1 | 5.2 | 0.23 |  | 1.2
| D3 | -6 | x | 2 | 0.75 |  | 2.1 | -18.9
| Add Jams For D3 | 6 | x | 1 | 4.95 | 0.115 |  | 3.42
| D2 | -2 | x | 2 | 0.9 |  | 2.1 | -7.56
| Add Jams For D2 | 2 | x | 2 | 5.1 | 0.05 |  | 1.02
| v1 | -8 | x | 1 | 0.75 |  | 0.6 | -3.6
| Add jams for v1 | 8 | x | 1 | 2.7 | 0.23 |  | 4.97
| W | -1 | x | 4 | 1.35 |  | 1.35 | -7.29
| Add Jams For W | 1 | x | 4 | 5.4 | 0.23 |  | 4.97
| LD | -1 | x | 1 | 0.75 |  | 2.1 | -1.58
| Add jams for LD | 1 | x | 1 | 4.95 | 0.23 |  | 1.14
| S/C open | -1 | x | 1 | 1.2 |  | 2.92 | -3.5
| S/C open | -1 | x | 1 | 1.2 |  | 1.92 | -2.3
| Add Jams For Column | 1 | x | 2 | 0.15 |  | 2.92 | 0.88
| Add Loft Top | 1 | x | 2 | 4.61 | 0.6 |  | 5.53
| Cup Board Wall | [6 empty] | 0
| Men & Women Rest | 2 | x | 8 | 0.6 |  | 2.1 | 20.16
| Cup Board Bed | [6 empty] | 0
| Men & Women Rest | 2 | x | 4 | 0.75 | 0.6 |  | 3.6
| StairCase | [6 empty] | 0
| Allround | 1 | x | 1 | 11.68 |  | 13.075 | 152.72
| Allround Lift outer wall | 1 | x | 1 | 6.88 |  | 13.075 | 89.96
| d/f W1 | -1 | x | 7 | 0.9 |  | 0.9 | -5.67
| Add Jams For W1 | 1 | x | 7 | 3.6 | 0.23 |  | 5.8
| d/f Flight Slab | -1 | x | 3 | 10.5 |  | 0.15 | -4.73
| d/f Flight Slab | -1 | x | 3 | 6.9 |  | 0.15 | -3.11 |  | 325.56
| d/f Step | -3 | x | 19 | 0.3 | 0.5 | 0.15 | -1.28
| Lift Well | [6 empty] | 0
| Allround Lift inner wall | 1 | x | 1 | 7.2 |  | 16.05 | 115.56
| d/f LD | -1 | x | 4 | 0.75 |  | 2.1 | -6.3
| Add Jams For LD | 1 | x | 4 | 4.95 | 0.23 |  | 4.55
| Inner Plastering Qty |  |  |  |  | (A) |  | 1719.46 | Sqm
Outer Plastering
| Front Side | 1 | x | 1 | 14.7 |  | 8.18 | 120.25
| d/f W | -1 | x | 12 | 1.35 |  | 1.35 | -21.87
| Add Jams sunshade top | 1 | x | 12 | 1.81 | 0.6 |  | 13.03
| Reart Side | 1 | x | 1 | 14.7 |  | 13.65 | 200.66
| d/f W | -1 | x | 5 | 1.35 |  | 1.35 | -9.11 |  | 347.5
| Add Jams sunshade top | 1 | x | 5 | 1.81 | 0.6 |  | 5.43 |  | 1719.46
| d/f W1 | -1 | x | 7 | 0.9 |  | 0.9 | -5.67
| Add Jams sunshade top | 1 | x | 7 | 1.36 | 0.6 |  | 5.71
| West Side (ff to sf parapet) | 1 | x | 1 | 10.37 |  | 8.18 | 84.83
| West Side (sf parapet to tf parapet) | 1 | x | 1 | 7.29 |  | 2.55 | 18.59
| d/f W | -1 | x | 6 | 1.35 |  | 1.35 | -10.94
| Add Jams sunshade top | 1 | x | 6 | 1.81 | 0.6 |  | 6.52
| d/f V | -1 | x | 2 | 0.75 |  | 0.6 | -0.9
| West Side (ff to basement) | 1 | x | 1 | 3.53 |  | 3.02 | 10.66
| East Side (ff to sf parapet) | 1 | x | 1 | 10.37 |  | 8.18 | 84.83
| East Side (sf parapet to tf parapet) | 1 | x | 1 | 7.29 |  | 3.3 | 24.06
| d/f W | -1 | x | 2 | 1.35 |  | 1.35 | -3.65
| Add Jams sunshade top | 1 | x | 2 | 1.81 | 0.6 |  | 2.17
| d/f V | -1 | x | 6 | 0.75 |  | 0.6 | -2.7
| d/f V1 | -1 | x | 2 | 0.9 |  | 0.45 | -0.81
| East Side (Guard Room) | 1 | x | 1 | 4.58 |  | 3.02 | 13.83
| d/f W2 grill | -1 | x | 2 | 1.35 |  | 1.35 | -3.65
| Add Jams sunshade top | 1 | x | 2 | 1.81 | 0.6 |  | 2.17
| Front Side (Guard Room) | 1 | x | 1 | 2.535 |  | 3.02 | 7.66
| d/f W2 grill | -1 | x | 1 | 1.35 |  | 1.35 | -1.82
| Add Jams sunshade top | 1 | x | 1 | 1.81 | 0.6 |  | 1.09
| Add Jams Pipe support wall allround | 1 | x | 3 | 1.66 |  | 3.02 | 15.04
| third floor outer Front side | 1 | x | 1 | 14.7 |  | 3.75 | 55.13
| Elevation wall | 1 | x | 1 | 14.7 |  | 0.3 | 4.41
| Third floor Parapet Inside | 1 | x | 1 | 42.14 |  | 0.45 | 18.96
| Third floor Parapet Top | 1 | x | 1 | 43.06 | 0.23 |  | 9.9
| Second floor Parapet Inside | 1 | x | 1 | 21.14 |  | 1.2 | 25.37
| Second floor Parapet Top | 1 | x | 1 | 21.6 | 0.23 |  | 4.97
| Second floor Projection wall Inside | 1 | x | 2 | 0.6 |  | 2.1 | 2.52
| Lift Machine Room Outer | 1 | x | 1 | 9.04 |  | 1.2 | 10.85
| Lift Machine Top | 1 | x | 1 | 2.36 | 2.16 |  | 5.1
| Water tank outer alround | 1 | x | 1 | 9.28 |  | 1.2 | 11.14
| Water tank Below wall | 1 | x | 1 | 11 |  | 0.75 | 8.25
| Water tank Beam | 1 | x | 2 | 3.71 |  | 1.22 | 9.05
| Water tank Beam | 2 | x | 2 | 1.15 |  | 1.22 | 5.61
| Water tank Top | 1 | x | 1 | 3.1 | 1.63 |  | 5.05
| d/f mh open | -1 | x | 1 | 0.6 | 0.6 |  | -0.36
| Basement alround | 1 | x | 1 | 50.14 |  | 1.2 | 60.17
| Inspection Chamber Top | 1 | x | 10 | 3.32 | 0.23 |  | 7.64
| Outside alround | 1 | x | 10 | 4.24 |  | 0.9 | 38.16
| Sunshade Top W | 1 | x | 32 | 1.81 | 0.6 |  | 34.75
| Sunshade Top W1 | 1 | x | 7 | 1.36 | 0.6 |  | 5.71
| Sunshade Top GD | 1 | x | 1 | 1.46 | 0.6 |  | 0.88
| Sunshade side edge | 2 | x | 40 | 0.6 |  | 0.08 | 3.84
| Outer Plastering Qty |  |  |  |  | (B) |  | 882.51 | Sqm
| Compound wall Front | 1 | x | 2 | 66 |  | 2.4 | 316.8 |  | 2556.79
| Compound wall Top | 1 | x | 1 | 66 | 0.23 |  | 15.18 |  | 2556.79
| Compound wall pillar jams | 2 | x | 20 | 1.25 | 0.12 |  | 6 |  | 2556.79
| Compound wall Arch jams | 1 | x | 20 | 2.54 | 0.12 |  | 6.1 |  | 872.08
| D/f Gate | -2 | x | 2 | 4.5 |  | 1.5 | -27 |  | 2597.25
| Compound wall Rear side | 1 | x | 2 | 91.4 |  | 1.8 | 329.04 |  | 1653.61
| Compound wall Top | 1 | x | 1 | 91.4 | 0.23 |  | 21.02 |  | 1653.61
| Compound wall pillar jams | 2 | x | 35 | 1.5 | 0.12 |  | 12.6 |  | 1653.61
| Plinth Protection | [8 empty] | 878.67
| Rear Side | 1 | x | 1 | 18.94 |  | 0.6 | 11.36 |  | 882.51
| Rear Side top | 1 | x | 1 | 18.71 | 0.115 |  | 2.15
[6 empty] | (C) |  | 693.25
| Total |  |  |  |  | (A+B+C) |  | 3295.22 | Sqm
| so for billed | [6 empty] | -529.63
2765.59
[7 empty] | Say | 2765.6 | Sqm
34 | Plastering with CM 1:4 (one of cement and four of sand) 12mm thick finished with neat cement including providing band cornice, ceiling cornice, curing, scaffolding etc., complete in all respects and complying with standard specifications.
| Ins chamber inside alround | 1 | x | 10 | 2.4 |  | 0.9 | 21.6
| Bore chamber inside alround | 1 | x | 2 | 2.4 |  | 0.9 | 4.32
| Toilet sunken portion FF Inspector | 1 | x | 1 | 2.075 | 1.32 |  | 2.74
| Toilet sunken portion FF Inspector side | 1 | x | 1 | 6.79 |  | 0.325 | 2.21
| Toilet sunken portion FF Common Toilet | 1 | x | 1 | 1.85 | 1.255 |  | 2.32
| Toilet sunken portion FF Common Toilet side | 1 | x | 1 | 6.21 |  | 0.325 | 2.02
| Toilet sunken portion FF Lockup | 1 | x | 1 | 1.2 | 0.9 |  | 1.08
| Toilet sunken portion FF Lockup side | 1 | x | 1 | 4.2 |  | 0.475 | 2
| Toilet sunken portion SF Inspector | 1 | x | 1 | 2.075 | 1.32 |  | 2.74
| Toilet sunken portion SF Inspector side | 1 | x | 1 | 6.79 |  | 0.325 | 2.21
| Toilet sunken portion SF Lockup | 1 | x | 1 | 1.2 | 0.9 |  | 1.08
| Toilet sunken portion SF Lockup side | 1 | x | 1 | 4.2 |  | 0.475 | 2
| Toilet sunken portion TF Rest Room Toilet | 1 | x | 2 | 4.61 | 1.485 |  | 13.69
| Toilet sunken portion TF Rest Room Toilet side | 1 | x | 2 | 12.19 |  | 0.275 | 6.7
45.11
[7 empty] | Say | 45.2 | Sqm
35 | Special ceiling plastering in cement mortar 1:3 (One of cement and three of sand) 10mm thick for bottom of roof, stair, waist, landing and sunshades in all floors finished with neat cement including hacking the areas, providing band cornice, scaffolding, curing etc., complete.
In Ground/Stilt Floor
| Alround | 1 | x | 1 | 14.7 | 10.37 |  | 152.44
| d/f staircase | -1 | x | 1 | 5.02 | 3.56 |  | -17.87
| d/f wall | -1 | x | 1 | 14.7 | 0.23 |  | -3.38
| d/f wall | -1 | x | 1 | 4.84 | 0.23 |  | -1.11
| d/f wall | -1 | x | 1 | 3.07 | 0.23 |  | -0.71
| d/f wall | -1 | x | 1 | 2.07 | 0.23 |  | -0.48
| d/f wall | -1 | x | 1 | 3.46 | 0.23 |  | -0.8
| d/f Columns | -1 | x | 7 | 0.38 | 0.23 |  | -0.61
| d/f Columns | -1 | x | 2 | 0.3 | 0.23 |  | -0.14
| Add Beam side | 1 | x | 2 | 14.24 |  | 0.3 | 8.54
| Add Beam side | 1 | x | 2 | 6.81 |  | 0.3 | 4.09
| Add Beam side | 1 | x | 2 | 4.12 |  | 0.3 | 2.47
| Add Beam side | 1 | x | 2 | 3.62 |  | 0.3 | 2.17
| Add Beam side | 1 | x | 2 | 3.3 |  | 0.255 | 1.68
| Add Beam side | 2 | x | 2 | 1.85 |  | 0.255 | 1.89
| Add Beam side | 1 | x | 2 | 2.53 |  | 0.255 | 1.29
| Add Beam side | 1 | x | 2 | 2.33 |  | 0.475 | 2.21
| 1st Flight | 1 | x | 1 | 2.65 | 1.2 |  | 3.18
| 2nd Flight | 1 | x | 1 | 2.35 | 1.2 |  | 2.82
| 3rd Flight | 1 | x | 1 | 2.5 | 1.2 |  | 3
| ML1 | 1 | x | 1 | 1.2 | 1.2 |  | 1.44
| ML2 | 1 | x | 1 | 1.43 | 1.2 |  | 1.72
| Add Beam side | 2 | x | 2 | 1.2 |  | 0.255 | 1.22
| Add Columns | 1 | x | 7 | 1.22 |  | 2.92 | 24.94
| Add Columns | 1 | x | 2 | 1.06 |  | 2.92 | 6.19
| Add sunshade W | 1 | x | 5 | 1.81 | 0.6 |  | 5.43
| Add sunshade W1 | 1 | x | 1 | 1.36 | 0.6 |  | 0.82
| In First Floor | [6 empty] | 0
| S.I | 1 | x | 1 | 6.67 | 3.565 |  | 23.78
| S.I Loft | 1 | x | 1 | 6.67 | 0.6 |  | 4
| INS | 1 | x | 1 | 5.15 | 4.12 |  | 21.22
| INS Rest | 1 | x | 1 | 2.075 | 2.685 |  | 5.57
| INS Toilet | 1 | x | 1 | 2.075 | 1.32 |  | 2.74
| Arm Ammunition | 1 | x | 1 | 2.53 | 1.68 |  | 4.25
| CCTNS | 1 | x | 1 | 2.645 | 1.91 |  | 5.05
| PC/HC | 1 | x | 1 | 2.645 | 2.18 |  | 5.77
| Writer | 1 | x | 1 | 1.72 | 3.185 |  | 5.48
| Lockup | 1 | x | 1 | 2.66 | 3.33 |  | 8.86
| property | 1 | x | 1 | 2.545 | 2 |  | 5.09
| property Loft | 1 | x | 1 | 3.945 | 0.6 |  | 2.37
| Visitor area | 1 | x | 1 | 1.85 | 4.86 |  | 8.99
| Common Toilet | 1 | x | 1 | 1.85 | 1.255 |  | 2.32
| Corrider | 1 | x | 1 | 6.87 | 2 |  | 13.74
| Corrider | 1 | x | 1 | 2.06 | 0.67 |  | 1.38
| Add Beam side | 1 | x | 2 | 2 |  | 0.3 | 1.2
| Add Beam side | 1 | x | 2 | 1.85 |  | 0.255 | 0.94
| 1st Flight | 1 | x | 1 | 2.65 | 1.2 |  | 3.18
| 2nd Flight | 1 | x | 1 | 2.35 | 1.2 |  | 2.82
| 3rd Flight | 1 | x | 1 | 2.5 | 1.2 |  | 3
| ML1 | 1 | x | 1 | 1.2 | 1.2 |  | 1.44
| ML2 | 1 | x | 1 | 1.43 | 1.2 |  | 1.72
| Sunshade/W1 | 1 | x | 11 | 1.81 | 0.6 |  | 11.95
| Sunshade/W | 1 | x | 2 | 1.36 | 0.6 |  | 1.63
| In Second Floor | [6 empty] | 0
| S.I | 1 | x | 1 | 6.67 | 3.565 |  | 23.78
| S.I Loft | 1 | x | 1 | 6.67 | 0.6 |  | 4
| INS | 1 | x | 1 | 5.15 | 4.12 |  | 21.22
| INS Beam jams | 1 | x | 2 | 5.15 |  | 0.3 | 3.09
| INS Rest | 1 | x | 1 | 2.075 | 2.685 |  | 5.57
| INS Toilet | 1 | x | 1 | 2.075 | 1.32 |  | 2.74
| Toilet Beam jams | 1 | x | 2 | 2.075 |  | 0.3 | 1.25
| Meeting hall | 1 | x | 1 | 4.61 | 6.23 |  | 28.72
| Add Beam side | 1 | x | 2 | 2.535 |  | 0.255 | 1.29
| Add Beam side | 1 | x | 2 | 6.23 |  | 0.255 | 3.18
| Writer | 1 | x | 1 | 1.835 | 3.185 |  | 5.84
| Lockup | 1 | x | 1 | 2.66 | 3.33 |  | 8.86
| property | 1 | x | 1 | 2.545 | 2 |  | 5.09
| property Loft | 1 | x | 1 | 3.945 | 0.6 |  | 2.37
| Corrider | 1 | x | 1 | 6.87 | 2 |  | 13.74
| Corrider | 1 | x | 1 | 2.06 | 0.67 |  | 1.38
| Add Beam side | 1 | x | 2 | 2 |  | 0.3 | 1.2
| Add Beam side | 1 | x | 2 | 1.85 |  | 0.255 | 0.94
| 1st Flight | 1 | x | 1 | 2.65 | 1.2 |  | 3.18
| 2nd Flight | 1 | x | 1 | 2.35 | 1.2 |  | 2.82
| 3rd Flight | 1 | x | 1 | 2.5 | 1.2 |  | 3
| ML1 | 1 | x | 1 | 1.2 | 1.2 |  | 1.44
| ML2 | 1 | x | 1 | 1.43 | 1.2 |  | 1.72
| Sunshade/W1 | 1 | x | 12 | 1.81 | 0.6 |  | 13.03
| Sunshade/W | 1 | x | 2 | 1.36 | 0.6 |  | 1.63
| In Third Floor | [6 empty] | 0
| Rest room (women& men) | 1 | x | 2 | 4.61 | 3.045 |  | 28.07
| Bath | 1 | x | 2 | 1.32 | 1.485 |  | 3.92
| Toilet | 1 | x | 2 | 1.21 | 1.485 |  | 3.59
| Toilet | 1 | x | 2 | 1.85 | 1.485 |  | 5.49
| Urinal & Wash area | 1 | x | 2 | 4.61 | 1.47 |  | 13.55
| Corrider | 1 | x | 1 | 4.56 | 2.67 |  | 12.18
| Head room | 1 | x | 1 | 4.56 | 3.56 |  | 16.23
| d/f Lift | -1 | x | 1 | 2.36 | 2.16 |  | -5.1
| Sunshade/W | 1 | x | 4 | 1.81 | 0.6 |  | 4.34
| Sunshade/D | 1 | x | 1 | 1.46 | 0.6 |  | 0.88
| Sunshade/W1 | 1 | x | 2 | 1.36 | 0.6 |  | 1.63
| Add Beam side | 4 | x | 2 | 1.2 |  | 0.255 | 2.45
| Add Beam side | 2 | x | 2 | 4.61 |  | 0.255 | 4.7
| Water Tank | 1 | x | 1 | 3.1 | 1.63 |  | 5.05
| Water Tank top slab | 1 | x | 1 | 2.64 | 1.15 |  | 3.04
| Water Tank Beam | 1 | x | 1 | 3.185 | 0.23 |  | 0.73
| Water Tank Beam | 1 | x | 2 | 2 | 0.23 |  | 0.92
| Water Tank Beam | 2 | x | 2 | 1.15 | 0.23 |  | 1.06
| Machine Room | 1 | x | 1 | 1.9 | 1.7 |  | 3.23
617.97
| So for Billed | [6 empty] | -390.03
227.94
[7 empty] | Say | 228 | Sqm
93.1 | plastering with CM 1:3 12mm thick mixed with water proof compound etc.., all complete
| water tank inner alround | 1 | x | 2 | 4.82 |  | 1.2 | 11.57
| bottom | 1 | x | 2 | 1.26 | 1.15 |  | 2.9
14.47
[7 empty] | Say | 14.5 | Sqm
36 | Plastering in cm 1:5 (One of cement and five of sand) 12mm thick for border finish in all floors for elevation purposes, including scaffolding, curing, finishing etc., all complete.
a) 150mm wide
| Second Floor Front and side | 1 | x | 1 | 22.06 |  |  | 22.06
| third floor allround | 1 | x | 1 | 43.98 |  |  | 43.98
66.04
[7 empty] | Say | 66.1 | Rmt
b) 75mm wide
| third floor allround | 1 | x | 1 | 43.98 |  |  | 43.98
| Second Floor Front and side | 1 | x | 1 | 22.06 |  |  | 22.06
| GF,FF, SF allround | 1 | x | 3 | 50.14 |  |  | 150.42
216.46
[7 empty] | Say | 216.5 | Rmt
c) 50mm wide
| Jolly allround | 1 | x | 10 | 3.9 |  |  | 39
| V1 alround border | 1 | x | 2 | 2.9 |  |  | 5.8
| V alround border | 1 | x | 16 | 2.9 |  |  | 46.4
91.2
[7 empty] | Say | 91.2 | Rmt
961.3 | Providing ornamental work engaging skilled Mason I class / Shape deign works/stapahy works as per the drawing including cost of materials like cement and labour charge and as directed by the departmental office all complete
| Front side zig zag | 1 | x | 2 | 0.6 |  | 8.18 | 9.82
| Front At TF zig zag | 1 | x | 2 | 0.6 |  | 2.55 | 3.06
| Rear side zig zag | 1 | x | 2 | 0.6 |  | 14.4 | 17.28
| SS Arch Portion | 0.5 | x | 25 | 5.6834 |  | 0.45 | 31.97
| Column | 1 | x | 4 | 0.84 |  | 2.92 | 9.81
71.94
[8 empty] | 72 | Sqm
961.4 | Providing ornamental border design for botton shape works (9" x9") 25mm thick Projection /Stapay works as per the drawing including cost of materials like cement and labour charge and as directed by the departmental office .,all complete.
| At Elevation | 1 | x | 20 |  |  |  | 20
[8 empty] | 20 | No
16.4 | Precast cement concrete Jally ventilator in cement concrete 1:2:4 (One of cement, two of sand, and four of hard broken stone jelly) using 20mm gauge hard broken stone jelly for the following thickness excluding the cost and fabrication of reinforcement grills but including precasting, moulding, curing, finishing and fixing in position complying with relevant standard specifications etc., complete in the following floors. 50 mm thick
| Second floor (Parapet) | 1 | x | 10 | 1.2 |  | 0.6 | 7.2
[8 empty] | 7.2 | Sqm
37.1 | White washing three coats using clean shell lime slaked including cost of lime, gum, blue, brushes, including scaffolding etc., complete in all respects
| item no:35 special ceiling plastering area | [6 empty] | 617.97 | Sqm
| Deduction | [6 empty] | 0
In Ground/Stilt Floor
| Add Beam side | -1 | x | 2 | 14.24 |  | 0.3 | -8.54
| Add Beam side | -1 | x | 2 | 6.81 |  | 0.3 | -4.09
| Add Beam side | -1 | x | 2 | 4.12 |  | 0.3 | -2.47
| Add Beam side | -1 | x | 2 | 3.62 |  | 0.3 | -2.17
| Add Beam side | -1 | x | 2 | 3.3 |  | 0.255 | -1.68
| Add Beam side | -2 | x | 2 | 1.85 |  | 0.255 | -1.89
| Add Beam side | -1 | x | 2 | 2.53 |  | 0.255 | -1.29
| Add Beam side | -1 | x | 2 | 2.33 |  | 0.475 | -2.21
| Add Beam side | -2 | x | 2 | 1.2 |  | 0.255 | -1.22
| Add Columns | -1 | x | 7 | 1.22 |  | 2.92 | -24.94
| Add Columns | -1 | x | 2 | 1.06 |  | 2.92 | -6.19
| In First Floor | [6 empty] | 0
| Add Beam side | -1 | x | 2 | 2 |  | 0.3 | -1.2
| Add Beam side | -1 | x | 2 | 1.85 |  | 0.255 | -0.94
In Second Floor
| Toilet Beam jams | -1 | x | 2 | 2.075 |  | 0.3 | -1.25
| Add Beam side | -1 | x | 2 | 2.535 |  | 0.255 | -1.29
| Add Beam side | -1 | x | 2 | 6.23 |  | 0.255 | -3.18
| Add Beam side | -1 | x | 2 | 2 |  | 0.3 | -1.2
| Add Beam side | -1 | x | 2 | 1.85 |  | 0.255 | -0.94
| Water Tank Beam | -1 | x | 1 | 3.185 | 0.23 |  | -0.73
| Water Tank Beam | -1 | x | 2 | 2 | 0.23 |  | -0.92
| Water Tank Beam | -2 | x | 2 | 1.15 | 0.23 |  | -1.06
| Sump wall | 1 | x | 1 | 10.99 |  | 2.1 | 23.08
| Sump ceiling | 1 | x | 1 | 3.14 | 1.75 | 1.75 | 9.62
| water tank wall | 1 | x | 2 | 4.82 |  | 1.2 | 11.57
| water tank ceiling | 1 | x | 1 | 2.64 | 1.15 |  | 3.04
| D/f MH | -1 | x | 2 | 0.6 | 0.6 |  | -0.72
595.16
[8 empty] | 596 | Sqm
39 | Supplying and fixing Mild Steel grills as per the design approved to verandah enclosure or gate including one coat of primer and labour for fixing in position etc. all complete.
| W | 1 | x | 32 | 1.35 | 25 | 1.35 | 1458
| W1 | 1 | x | 7 | 0.9 | 25 | 0.9 | 141.75
| V | 1 | x | 16 | 0.75 | 25 | 0.6 | 180
| Terrace Gate | 1 | x | 1 | 1 | 25 | 2.1 | 52.5
| Writer Gate | 1 | x | 2 | 1 | 25 | 2.1 | 105
| Writer Grill | 1 | x | 2 | 0.835 | 25 | 1.35 | 56.36
| Arms Room | 1 | x | 1 | 0.9 | 25 | 0.15 | 3.38
| Lader | 1 | x | 1 | 0.6 | 40 | 4.2 | 100.8
| Guard Room Gate | 1 | x | 1 | 1 | 35 | 2.1 | 73.5
| Guard Room Grill | 1 | x | 1 | 1.35 | 30 | 1.35 | 54.68
| Main Gate | 1 | x | 2 | 4.5 | 45 | 1.8 | 729
| Vacate Gate | 1 | x | 2 | 1.5 | 40 | 1.8 | 216
2097.79
[7 empty] | Say | 2098 | Kg
40 | Painting the new wood work with two coats of approved first class synthetic enamel ready mixed paint in addition to one coat of primer of approved quality and shade, the paint should be supplied by the contractor at his own cost (The quality and the shade of paint should be got approved by the Executive Engineer before use) complying with relevant standard specifications.
| For door D | 1 | x | 14 | 1 | 2.6 | 2.1 | 76.44
| For door D2 | 1 | x | 3 | 0.9 | 2.6 | 2.1 | 14.74
[6 empty] | Total |  | 91.18
[7 empty] | Say | 92 | Sqm
41 | Painting the new Iron work and other similar works such as PVC /ASTM Pipes, Kerb Stone and grills with two coats of approved first class synthetic enamel ready mixed paint of approved quality and brand, the paint should be supplied by the contractor at his own cost. (The quality and the brand of paint should be got approved by the Executive Engineer before use) complying with relevant Standard specifications.
| W | 1 | x | 32 | 1.35 |  | 1.35 | 58.32
| W1 | 1 | x | 7 | 0.9 |  | 0.9 | 5.67
| V | 1 | x | 16 | 0.75 |  | 0.6 | 7.2
| Terrace Gate | 1 | x | 1 | 1 |  | 2.1 | 2.1
| Writer Gate | 1 | x | 2 | 1 |  | 2.1 | 4.2
| Writer Grill | 1 | x | 2 | 0.835 |  | 1.35 | 2.25
| Arms Room | 1 | x | 1 | 0.9 |  | 0.15 | 0.14
| Lader | 1 | x | 1 | 0.6 |  | 4.2 | 2.52
| Guard Room Gate | 1 | x | 1 | 1 |  | 2.1 | 2.1
| Guard Room Grill | 1 | x | 1 | 1.35 |  | 1.35 | 1.82
| Main Gate | 2 | x | 2 | 4.5 |  | 1.8 | 32.4
| Vacate Gate | 1 | x | 2 | 1.5 |  | 1.8 | 5.4
| Kerb Stone | 1 | x | 1 | 62.7 | 0.3 |  | 18.81
| Rain Water PVC Pipe | 1 | x | 5 | 0.35 | 15 |  | 26.25
| SWR PVC soil line 110mm dia | 1 | x | 6 | 0.3454 | 15 |  | 31.09
| 75mm dia | 1 | x | 7 | 0.2355 | 15 |  | 24.73
| Water line ASTM pipe 32mm dia | 1 | x | 1 | 0.10048 | 95 |  | 9.55
| 25mm dia | 1 | x | 1 | 0.0785 | 150 |  | 11.78
246.33
[7 empty] | Say | 247 | Sqm
46 | Supplying and fixing of 20mm dia aluminium hanger rods to the required length with aluminium end brackets including cost of screws, TW plugs and labour charges for fixing in postion etc. complete in all respects and as directed by the departmental officers
| Ins | 1 | x | 2 | 1.2 |  |  | 2.4
[6 empty] | Total |  | 2.4 | Rmt
47 | Supplying and fixing of aluminium towel rails of 75cm long, including cost of screws, TW plugs and labour charges for fixing in position etc. complete in all respects and as directed by the departmental officers.
| GF for Toilet | 1 | x | 2 |  |  |  | 2
| FF for Toilet,restroom,wash area | 1 | x | 2 |  |  |  | 2
| SF for Toilet,restroom,wash area | 1 | x | 2 |  |  |  | 2
| TF for Toilet,bath,urinal | 1 | x | 10 |  |  |  | 10
[6 empty] | Total |  | 16 | No
48 | Supplying and fixing of aluminium plate with five pins for coat stand including cost of plugs, nails, screws, and labour for fixing in position etc, all complete and as directed by the departmental officers.
First floor
| SI , Insp,rest room | 3 | x | 3 |  |  |  | 9
| Pc/Hc | 1 | x | 2 |  |  |  | 2
| writer | 1 | x | 1 |  |  |  | 1
| Second floor | [6 empty] | 0
| SI , Insp,rest room | 3 | x | 3 |  |  |  | 9
| writer | 1 | x | 1 |  |  |  | 1
| Pc/Hc | 1 | x | 2 |  |  |  | 2
| Third floor | [6 empty] | 0
| Rest Room (men &women) | 2 | x | 4 |  |  |  | 8
[6 empty] | Total |  | 32 | No
49 | Providing and fixing iron chromium plated 8 gauge Picture hooks including fixing in position etc., all complete in all respects and as directed by the departmental officers.
| For door | 1 | x | 17 | 2 |  |  | 34
| For Window | 1 | x | 32 | 2 |  |  | 64
| For Toilet | 1 | x | 2 | 2 |  |  | 4
[8 empty] | 102 | No
50.2 | Providing precast Kerb stone in C.C. 1:3:6, 450 x 300 x 150 mm
| Building side | 1 | x | 2 | 17 |  |  | 34
| Building front | 1 | x | 1 | 14.7 |  |  | 14.7
| Splay | 2 | x | 2 | 3.5 |  |  | 14
[8 empty] | 62.7 | Rmt
50.3 | Supply and planting of avenue trees including earth work excavation for pit of size 60x60x60cm filled with manure for 20cm depth and filling with river sand and red earth mix in the ratio of 1:1 for 40cm depth in the same pit and planting etc.,
| For building | 1 | x | 5 |  |  |  | 5 | No
50.4 | Supplying and fixing of triangular shape chicken mesh Tree guard using 8cm dia casurina vertical post and middle tie using country wood reeper of size 50x25mm and 25 gauge chicken mesh including labour charge for fixing the triangular tree guard and as directed by the departmental officers
| For building trees | 1 | x | 5 |  |  |  | 5
[6 empty] | Total |  | 5 | No
52 | Supplying, laying, fixing and jointing the following PVC pipes as per ASTM -D - 1785 of schedule 40 of wall thickness not less than the specified in IS 4985 suitable for plumbing by threading of wall thickness including the cost of suitable PVC/GI specials /GM specials like Elbow, Tee reducers, Plug, union, bend, coupler, nipple/ GM gate valve, check and wheel valve etc., wherever required above the ground level including the cost of teflon tape, special clamps, nails, etc., fixing on wall to the proper gradiant and alignment and redoing the chipped of masonry etc., as directed by the departmental officers.
a. 32mm dia
| For building to tank | 1 | x | 1 | 50 |  |  | 50
| For Tank | 1 | x | 4 | 5 |  |  | 20
| Inter Connection | 1 | x | 5 | 5 |  |  | 25
[6 empty] | Total |  | 95
[7 empty] | Say | 95 | Rmt
b. 25mm dia
| Tank to Third floor toilet (men& women) | 1 | x | 2 | 15 |  |  | 30
| Add bath | 1 | x | 3 | 8 |  |  | 24
| FF Inspector (toilet) | 1 | x | 1 | 14 |  |  | 14
| SF common toilet | 1 | x | 1 | 14 |  |  | 14
| SF lock up | 1 | x | 1 | 14 |  |  | 14
| FF Inspector (toilet) | 1 | x | 1 | 17 |  |  | 17
| FF common toilet | 1 | x | 1 | 17 |  |  | 17
| stilt floor toilet (men & women) | 1 | x | 1 | 20 |  |  | 20
[6 empty] | Total |  | 150
[7 empty] | Say | 150 | Rmt
59.2 | Supplying and fixing SFRC cover slab (heavy duty)
a)600mmx600mm
| Inspection chamber | 1 | x | 1 | 10 |  |  | 10
| Sump | 1 | x | 2 | 1 |  |  | 2
| Septic tank | 1 | x | 2 | 1 |  |  | 2
| Bore and water meter, EB | 1 | x | 3 | 1 |  |  | 3
[8 empty] | 17 | No
b)300mmx300mm
| For gully trap | 1 | x | 1 | 13 |  |  | 13 | No
52.9 | Supply and fixing of MS clamp set of 40mm dia including transporting charge.
| Bore motor | 1 | x | 1 | 1 |  |  | 1 | No
60 | supplying and Fixing CI Manhole cover 0.60mx.60m heavy weight with locking Arrangements
| For tank | 1 | x | 2 |  |  |  | 2 | Nos
59.2 | Supplying and fixing 150mm x 100mm size stone ware Gully trap with iron gratings over a bed of 150mm thick brick jelly concrete in CC 1:8:16 (one of cement, eight of sand and sixteen of broken brick jelly) using 40mm size brick jelly and brick masonry wall 114 mm thick using chamber burnt bricks of size 9”x4½”x3” (23x11.4x7.5cm) in Cm 1:5 (One of cement and five of sand) plastered with CM 1:3 (One of cement and three of sand) 12mm thick etc., complete and as directed by the departmental officers. | 1 | x | 13 |  |  |  | 13 | Nos
60 | Supplying and fixing of PVC Nahani Trap not less than 75mm 4way / 2 way (Superior variety) having minimum of water seal of 50mm confirm to relevant I.S. specifications with its latest amendments including resting on the bed of brick jelly concrete 1:5:10 (One of cement, five of sand and ten of 40 mm gauge brick jelly) etc., complete as directed by the departmental officers (The PVC Nahani Trap should be got approved from the EE before use)
| GF for Toilet | 1 | x | 4 |  |  |  | 4
| FF for Toilet | 2 | x | 2 |  |  |  | 4
| SF for toilet | 2 | x | 2 |  |  |  | 4
| TF for Toilet | 2 | x | 5 |  |  |  | 10
| TF for Bath | 2 | x | 2 |  |  |  | 4
[6 empty] | Total |  | 26 | No.s
69 | Supplying and fixing 15amps 3 pin plug type socket on a suitable MS box 16g thick concealed and covered with 3 mm thick laminated hylem sheet inclusive of all connections and cost of all materials.
Stilt floor
| physically changelled person/car parking | 1 | x | 1 |  |  |  | 1
| lift | 1 | x | 2 |  |  |  | 2
| s/c EB Room | 1 | x | 1 |  |  |  | 1
First Floor
| Insp | 1 | x | 1 |  |  |  | 1
| Toilets | 1 | x | 1 |  |  |  | 1
| CCTNs | 1 | x | 2 |  |  |  | 2
| station writer | 1 | x | 1 |  |  |  | 1
| hall for SI | 1 | x | 1 |  |  |  | 1
| Lift | 1 | x | 2 |  |  |  | 2
| Second Floor | [6 empty] | 0
| Insp | 1 | x | 1 |  |  |  | 1
| Toilets | 1 | x | 1 |  |  |  | 1
| CCTNs | 1 | x |  |  |  |  | 1
| station writer | 1 | x | 1 |  |  |  | 1
| hall for SI | 1 | x | 1 |  |  |  | 1
| Meeting | 1 | x | 3 |  |  |  | 3
[8 empty] | 20 | Nos
72 | Supply and fixing of best approved superior variety concealed type Fibre box with M.S. Fan Hook of 100mm dia, 75mm depth and 3mm thick including cost and fixing in position etc., complete and as directed by the departmental officers. (The quality should be got approved by the Executive Engineer before use).
Stilt floor
| physically challenged persons | 1 | x | 2 |  |  |  | 2
| Parking | 1 | x | 4 |  |  |  | 4
| First floor | [6 empty] | 0
| Inspector | 1 | x | 2 |  |  |  | 2
| Inspector rest | 1 | x | 1 |  |  |  | 1
| Sub Inspector | 1 | x | 3 |  |  |  | 3
| CCTNS | 1 | x | 1 |  |  |  | 1
| Writer | 1 | x | 1 |  |  |  | 1
| Record | 1 | x | 1 |  |  |  | 1
| corridor | 1 | x | 2 |  |  |  | 2
| PC/HC room | 1 | x | 1 |  |  |  | 1
| Second floor | [6 empty] | 0
| Inspector | 1 | x | 2 |  |  |  | 2
| Rest Room | 1 | x | 1 |  |  |  | 1
| Sub Inspector | 1 | x | 3 |  |  |  | 3
| Property | 1 | x | 1 |  |  |  | 1
| CCTNS | 1 | x | 1 |  |  |  | 1
| corridor | 1 | x | 2 |  |  |  | 2
| Writer | 1 | x | 1 |  |  |  | 1
| Meeting hall | 1 | x | 4 |  |  |  | 4
| Third floor | [6 empty] | 0
| Rest room (men &women) | 2 | x | 2 |  |  |  | 4
| Total | [6 empty] | 37 | No.s
74 | Charges for assembling and fixing of ceiling fan of different sweep with necessary connections and fixing of fan regulator on the existing board etc., all complete (Excluding cost of fan)
Stilt floor
| physically challenged persons | 1 | x | 2 |  |  |  | 2
| First floor | [6 empty] | 0
| Inspector | 1 | x | 2 |  |  |  | 2
| Inspector rest | 1 | x | 1 |  |  |  | 1
| Sub Inspector | 1 | x | 3 |  |  |  | 3
| CCTNS | 1 | x | 1 |  |  |  | 1
| Writer | 1 | x | 1 |  |  |  | 1
| corridor | 1 | x | 2 |  |  |  | 2
| visitors area | 1 | x | 1 |  |  |  | 1
| PC/HC room | 1 | x | 1 |  |  |  | 1
| Second floor | [6 empty] | 0
| Inspector | 1 | x | 2 |  |  |  | 2
| Rest Rm | 1 | x | 1 |  |  |  | 1
| Sub Inspector | 1 | x | 3 |  |  |  | 3
| Property | 1 | x | 1 |  |  |  | 1
| Meeting hall | 1 | x | 3 |  |  |  | 3
| corridor | 1 | x | 1 |  |  |  | 1
| Writer | 1 | x | 1 |  |  |  | 1
| Third floor | [6 empty] | 0
| Rest room (men &women) | 1 | x | 4 |  |  |  | 4
| Total | [6 empty] | 30 | Nos
76 | Supplying and laying of 8SWG GI wire on wall below ground levels with necessary ‘U’ Nails, earth work excavation and refilling etc., including cost of all materials etc., all complete. | 1 | x | 1 | 30 |  |  | 30 | Rmt
77.3 | Supplying, fixing and concealing T.W box of size 8"x6"x4" covered with 3mm thick hylem sheet including Cost of TV line socket / Telephone line Socket etc., all complete and as directed by the departmental officers.
First floor
| SI & Ins | 1 | x | 2 |  |  |  | 2
| CCTNs | 1 | x | 1 |  |  |  | 1
| station writer | 1 | x | 1 |  |  |  | 1
| Pc/Hc room | 1 | x | 0 |  |  |  | 0
| corrider | 1 | x | 1 |  |  |  | 1
| Second floor | [6 empty] | 0
| SI & Ins | 1 | x | 2 |  |  |  | 2
| CCTNs | 1 | x | 1 |  |  |  | 1
| station writer | 1 | x | 1 |  |  |  | 1
| corrider | 1 | x | 1 |  |  |  | 1
| Meeting hall | 1 | x | 1 |  |  |  | 1
[8 empty] | 11 | Nos
77.4 | Supplying, laying and concealing of PVC pipe of 20mm dia with necessary specials and other materials including Run of 1No.Fish wire (G.I.22g) for drawing cable for T.V./Telephone etc., all complete and as directed by the departmental officers.
| First floor PVC pipe | 1 | x | 1 | 20 |  |  | 20
| Second floor PVC pipe | 1 | x | 1 | 20 |  |  | 20
| Third floor PVC pipe | 1 | x | 1 | 20 |  |  | 20
[8 empty] | 60 | No.s
78 | Providing Earthing Station IS3043 (Type I using pipe electrode as per IS 3043 using 2.5 mm of 40mm and 1m of 20 mm B class | 1 | x | 3 |  |  |  | 3 | No.s
238 | Anticorrosive Treatment For steel grill
| As per steel qty | [6 empty] | 7.803 | MT
ANNEXURE
2.15 | Supplying and filling in foundation and basement with stone dust
| Qty as per approved Excess Qty (upto F&B) | [6 empty] | 180.99 | Cum
8.2.3.1 | Providing and laying in position, Standardised Concrete Mix M-25 Grade Concrete
(a)Foundation & Basement
| Qty as per approved Excess Qty (upto F&B) | [6 empty] | 131.07 | Cum
(b) In Ground Floor/Stilt Floor
| Guard Room sill Slab | 1 | x | 1 | 2.22 | 0.23 | 0.05 | 0.03
| Guard Room sill Slab | 1 | x | 1 | 2.075 | 0.23 | 0.05 | 0.02
| Guard Room sill Slab | 1 | x | 1 | 4.12 | 0.23 | 0.05 | 0.05
| Guard Room GD Lintel | 1 | x | 1 | 3.45 | 0.23 | 0.15 | 0.12
| Guard Room GW Lintel | 1 | x | 1 | 2.075 | 0.23 | 0.15 | 0.07
| Guard Room GW Lintel | 1 | x | 1 | 4.12 | 0.23 | 0.15 | 0.14
| Guard Room GW Sunshade | 1 | x | 1 | 2.075 | 0.6 | 0.0625 | 0.08
| Guard Room GW Sunshade | 1 | x | 1 | 4.12 | 0.6 | 0.0625 | 0.15
| Gate pillar | 2 | x | 2 | 0.3 | 0.23 | 1.5 | 0.41
| Tie Beam compound | 1 | x | 1 | 148.4 | 0.115 | 0.15 | 2.56
[6 empty] | Total |  | 3.63
[7 empty] | Say | 3.7 | Cum
(e) In Third Floor
| W1 Lintel | 1 | x | 4 | 1.81 | 0.23 | 0.15 | 0.25
| Sunshade | 1 | x | 4 | 1.81 | 0.6 | 0.0625 | 0.27
| W2 Lintel | 1 | x | 2 | 1.36 | 0.23 | 0.15 | 0.09
| Sunshade | 1 | x | 2 | 1.36 | 0.6 | 0.0625 | 0.1
| V1 lintel | 1 | x | 8 | 1.21 | 0.23 | 0.15 | 0.33
| D3 lintel | 1 | x | 2 | 4.61 | 0.12 | 0.15 | 0.17
| D lintel | 1 | x | 3 | 1.46 | 0.23 | 0.15 | 0.15
| Sunshade | 1 | x | 1 | 1.46 | 0.6 | 0.0625 | 0.05
| Loft Rest | 1 | x | 2 | 4.61 | 0.115 | 0.15 | 0.16
| LD Lintel | 1 | x | 1 | 1.21 | 0.23 | 0.15 | 0.04
| water tank beam | 1 | x | 2 | 5.07 | 0.23 | 0.4 | 0.93
| water tank beam | 1 | x | 2 | 4.09 | 0.23 | 0.4 | 0.75
| water tank beam | 1 | x | 2 | 1.61 | 0.23 | 0.4 | 0.3
| Slab | 1 | x | 1 | 2.3 | 3 | 0.15 | 1.04
| tank cover slab | 1 | x | 1 | 3.5 | 2.78 | 0.15 | 1.46
| d/f manhole | -1 | x | 1 | 0.6 | 0.6 | 0.15 | -0.05
| parapet Column | 1 | x | 6 | 0.3 | 0.23 | 1.2 | 0.5
| do | 1 | x | 6 | 0.38 | 0.3 | 1.2 | 0.82
| Machine Room Base Slab Beam | 1 | x | 2 | 2.36 | 0.23 | 0.4 | 0.43
| Machine Room Base Slab Beam | 1 | x | 2 | 1.7 | 0.23 | 0.4 | 0.31
| Machine Room Base Slab | 1 | x | 1 | 2.36 | 2.16 | 0.15 | 0.76
| Column | 1 | x | 4 | 0.23 | 0.23 | 1.2 | 0.25
[6 empty] | Total |  | 8.59
[7 empty] | Say | 8.6 | Cum
14.2.I | Providing precast concrete slab for cupboard ward robes shelves, cover slab for chambers, Baffle walls side slabs of boxing around windows and other similar works in M25 Concrete etc., complete in the following floors (Measurement will be taken including bearing in wall also) I a) 20mm thick
(b) First Floor
| INS | 1 | x | 3 | 1.15 | 0.45 |  | 1.55
| SI | 3 | x | 3 | 1.3 | 0.45 |  | 5.27
| Pc/Hc | 1 | x | 3 | 1.15 | 0.45 |  | 1.55
| Record Room | 3 | x | 3 | 1 | 0.45 |  | 4.05
| Record Room | 1 | x | 3 | 1 | 0.45 |  | 1.35
13.77
| So for billed | [6 empty] | -12.56
1.21
[7 empty] | Say | 1.3 | Sqm
(c) Second Floor
| INS | 1 | x | 3 | 1.15 | 0.45 |  | 1.55
| SI | 3 | x | 3 | 1.3 | 0.45 |  | 5.27
| Record Room | 3 | x | 3 | 1 | 0.45 |  | 4.05
| Record Room | 1 | x | 3 | 1 | 0.45 |  | 1.35
12.22
| So for billed | [6 empty] | -11.14
1.08
[7 empty] | Say | 1.1 | Sqm
(d) Third Floor
| Rest room men/women | 4 | x | 4 | 0.85 | 0.6 |  | 8.16
| So for billed | [6 empty] | -7.2
0.96
[7 empty] | Say | 1 | Sqm
14.2.II | Providing Precast cupboard slab II 40mm thick
(e) Third Floor
| Rest room men/women | 4 | x | 4 | 0.85 | 0.6 |  | 8.16
[7 empty] | Say | 8.2 | Sqm
18.1 | Providing formwork and centering for RCC sump including shuttering upto 3.30m thk
a) For column footing,plinth beam,grade beam,raft beam,raft slab.etc
| Qty as per approved Excess Qty (upto F&B) | [6 empty] | 349.29 | Sqm
b) plain surfaces such as beam, lintel,slabs,waist and landing slab etc. completed
In Stilt Floor
| GD bot | 1 | x | 1 | 1 | 0.23 |  | 0.23
| GW bot | 1 | x | 4 | 1.35 | 0.23 |  | 1.24
| GW side | 2 | x | 1 | 1.81 |  | 0.15 | 0.54
| GD & GW side | 2 | x | 2 | 3.45 |  | 0.15 | 2.07
| GD & GW side | 1 | x | 4 | 0.23 |  | 0.15 | 0.14
| In Third Floor | [6 empty] | 0
| Lintel W bot | 1 | x | 4 | 1.35 | 0.23 |  | 1.24
| Lintel W Side | 2 | x | 4 | 1.81 |  | 0.15 | 2.17
| Lintel W Side | 2 | x | 4 | 0.23 |  | 0.15 | 0.28
| Lintel W1 bot | 1 | x | 2 | 0.9 | 0.23 |  | 0.41
| Lintel W1 Side | 2 | x | 2 | 1.36 |  | 0.15 | 0.82
| Lintel W1 Side | 2 | x | 2 | 0.23 |  | 0.15 | 0.14
| Lintel D bot | 1 | x | 3 | 1 | 0.23 |  | 0.69
| Lintel D Side | 2 | x | 3 | 1.46 |  | 0.15 | 1.31
| Lintel D Side | 2 | x | 3 | 0.23 |  | 0.15 | 0.21
| Lintel D2 bot | 1 | x | 2 | 0.9 | 0.23 |  | 0.41
| Lintel D2 Side & loft side | 2 | x | 2 | 4.61 |  | 0.15 | 2.77
| Lintel D3 bot | 2 | x | 3 | 0.75 | 0.115 |  | 0.52
| Lintel Bath side | 1 | x | 2 | 2.805 |  | 0.15 | 0.84
| Lintel Toilet side | 1 | x | 2 | 4.18 |  | 0.15 | 1.25
| Lintel Toilet side | 1 | x | 2 | 3.335 |  | 0.15 | 1
| Lintel side | 1 | x | 2 | 4.61 |  | 0.15 | 1.38
| Lintel V1 bot | 1 | x | 4 | 0.75 | 0.23 |  | 0.69
| Lintel V1 side | 2 | x | 4 | 1.21 |  | 0.15 | 1.45
| Loft bot | 1 | x | 2 | 4.61 | 0.6 |  | 5.53
| Loft side | 2 | x | 2 | 0.6 |  | 0.05 | 0.12
| LD bot | 1 | x | 1 | 0.75 | 0.23 |  | 0.17
| LD side | 1 | x | 2 | 1.21 |  | 0.15 | 0.36
| dowel rod closer wall | 1 | x | 2 | 1.2 |  | 1.2 | 2.88
| Elevation open bot | 1 | x | 6 | 1.2 | 0.23 |  | 1.66
| Elevation open side | 2 | x | 6 | 1.66 |  | 0.1 | 1.99
| water tank base slab | [6 empty] | 0
| beam bot | 1 | x | 1 | 3.185 | 0.23 |  | 0.73
| beam bot | 1 | x | 1 | 1.93 | 0.23 |  | 0.44
| beam bot | 1 | x | 2 | 4.61 | 0.23 |  | 2.12
| beam bot | 1 | x | 2 | 1.2 | 0.23 |  | 0.55
| beam side inner | 1 | x | 1 | 6.6 |  | 0.23 | 1.52
| beam side outer | 1 | x | 1 | 18.03 |  | 0.38 | 6.85
| beam side outer duct | 1 | x | 2 | 4.7 |  | 0.38 | 3.57
| beam side outer duct end | 1 | x | 2 | 0.75 |  | 0.38 | 0.57
| Slab bot | 1 | x | 1 | 2.1 | 1.2 |  | 2.52
| Top Slab bot | 1 | x | 1 | 2.1 | 1.2 |  | 2.52
| d/f MH | -1 | x | 1 | 0.6 | 0.6 |  | -0.36
| Top Slab side | 1 | x | 1 | 8.44 |  | 0.125 | 1.06
| Machine room base slab | [6 empty] | 0
| beam bot | 1 | x | 2 | 1.7 | 0.23 |  | 0.78
| beam bot | 1 | x | 2 | 1.9 | 0.23 |  | 0.87
| beam inner | 1 | x | 1 | 7.2 |  | 0.23 | 1.66
| beam outer | 1 | x | 1 | 9.04 |  | 0.38 | 3.44
| slab | 1 | x | 1 | 1.7 | 1.9 |  | 3.23
[6 empty] | Total |  | 66.58
[7 empty] | Say | 66.6 | Sqm
c) Square and rectangular column and small quantities
| Pedestal Columns Compound wall | 1 | x | 56 | 0.92 |  | 0.9 | 46.37
| Ground floor Columns Compound wall front | 1 | x | 23 | 0.92 |  | 0.9 | 19.04
| Ground floor Columns Compound wall Rear side | 1 | x | 33 | 0.92 |  | 1.5 | 45.54
| Gate pillar | 1 | x | 4 | 1.22 |  | 2.4 | 11.71
| Gate pillar | 1 | x | 2 | 1.2 |  | 2.4 | 5.76
| Guard Room sunshade | 1 | x | 1 | 3.45 | 0.6 |  | 2.07
| sunshsde Edge | 1 | x | 4 | 0.6 |  | 0.0625 | 0.15
| Third Floor sunshade W | 1 | x | 4 | 1.81 | 0.6 |  | 4.34
| sunshsde Edge | 2 | x | 4 | 0.6 |  | 0.0625 | 0.3
| Third Floor sunshade D | 1 | x | 1 | 1.46 | 0.6 |  | 0.88
| sunshsde Edge | 2 | x | 1 | 0.6 |  | 0.0625 | 0.08
| Third Floor sunshade W1 | 1 | x | 2 | 1.36 | 0.6 |  | 1.63
| sunshsde Edge | 2 | x | 2 | 0.6 |  | 0.0625 | 0.15
[7 empty] | Say | 138.02 | Sqm
d)Vertical wall
| Retaining wall | 1 | x | 2 | 91.4 |  | 1.2 | 219.36
| tank inner | 1 | x | 1 | 6.6 |  | 1.075 | 7.1
| tank outer | 1 | x | 1 | 8.44 |  | 1.2 | 10.13
236.59
[6 empty] | say |  | 236.6 | Sqm
21.5.2 | Providing and fixing Factory made polyvinyl chloride (PVC) Door frame of size 50 X 47 mm with a wall thickness of 5mm, made out Extruded 5mm rigid UPVC foam sheet
| In GF toilet door | 1 | x | 1 | 0.75 |  | 2.1 | 1.58
| FF,SF & TF for toilet | 1 | x | 10 | 0.75 |  | 2.1 | 15.75
| Lock-up | 1 | x | 2 | 0.75 |  | 1.35 | 2.03
[6 empty] | Total |  | 19.36
[7 empty] | Say | 19.4 | sqm
21.6.1.3 | Supplying and fixing of Monolithic RCC door frame of size 100 x 75 mm with one edge groove size
a. 900 x 2100 mm
| In First floor | 1 | x | 1 |  |  |  | 1
| In Third Floor | 1 | x | 2 |  |  |  | 2
[6 empty] | Total |  | 3 | Nos
c.1000 x 2100mm
| In Stilt floor | 1 | x | 1 |  |  |  | 1
| In First floor | 1 | x | 6 |  |  |  | 6
| In Second floor | 1 | x | 5 |  |  |  | 5
| In Third floor | 1 | x | 2 |  |  |  | 2
[6 empty] | Total |  | 14 | Nos
22.3.3 | Proving T.W double leaf shutter with 9mm thick BWR plywood for cupboard/ward robes
| (b) First Floor | [6 empty] | 0
| INS | 1 | x | 1 | 1.2 |  | 2.1 | 2.52
| SI | 1 | x | 3 | 1.35 |  | 2.1 | 8.51
(c) Second Floor
| INS | 1 | x | 1 | 1.2 |  | 2.1 | 2.52
| SI | 1 | x | 3 | 1.35 |  | 2.1 | 8.51
22.06
[7 empty] | Say | 23 | Sqm
22.3.9 | Providing T.W double leaf shutter with 18mm thick BWR Ply wood for Cupboard/ward robes shutters. All round frame made up of T.W scantling of 75mmx37.50mm and the styles made up of T.W scantlings of 75mmx37.50mm and shutter middle rail (Horizontal) made up up of T.W handle and brass screws, lock and key arrangements of best approved quality and also with two coats of approved 1st class synthetic enamel paint over one coat of primer and as directed by the departmental officers. (The quality and brand of materials should be got approved from the Executive Engineer before use.)
(d) Third Floor
| Rest room men/women | 1 | x | 2 | 3.1 |  | 2.1 | 13.02
[6 empty] | say |  | 13.1 | Sqm
23.1.8 | TW single leaf door shutters using 9mm tk. Phynol bonded BWR grade plywood
b. 900 x 2100 mm
| In first floor | 1 | x | 1 | 0.8 |  | 2.05 | 1.64
| In Third Floor | 1 | x | 2 | 0.8 |  | 2.05 | 3.28
4.92
[7 empty] | Say | 5 | Sqm
a. 1000 x 2100 mm
| In Stilt floor | 1 | x | 1 | 0.9 |  | 2.05 | 1.85
| In First floor | 1 | x | 6 | 0.9 |  | 2.05 | 11.07
| In Second floor | 1 | x | 5 | 0.9 |  | 2.05 | 9.23
| In third floor | 1 | x | 2 | 0.9 |  | 2.05 | 3.69
25.84
[7 empty] | Say | 25.9 | Sqm
23.5 | Supply and fixing of steel door with M.S flat of size 50mmx10mm alround and the panel.
a. 1000 x 2100 mm
| Lockup room | 1 | x | 2 |  |  |  | 2 | Nos
24.1 | Supply and fixing of steel Ventilator with iron bars & MS flat of size 50x10mm alround and the panel.
a. 1350 x 600 mm
Second floor
| lock up | 1 | x | 2 | 0.9 |  | 0.45 | 0.81
[7 empty] | Total | 0.9 | Sqm
29.8 | Supplying and fixing of Colour glazed tiles (Best approved quality and the same shall be got approved from the Executive Engineer before using) over cement plastering in CM 1:2 (One of cement and two of sand) 10mm thick including fixing in position, cutting the tiles to the required size wherever necessary, pointing the joints with Grout (Tile joint filler), curing, finishing etc., all complete and as directed by the departmental officers.
Stilt Floor
| Toilet (men & women) | 1 | x | 2 | 8.4 |  | 1.5 | 25.2
| d/f for door D3 | 1 | x | 1 | 0.75 |  | 1.425 | -1.07
| d/f for door SD | 1 | x | 1 | 1 |  | 1.425 | -1.43
| add for jams | 2 | x | 2 | 0.23 |  | 1.5 | 1.38
| First Floor | [6 empty] | 0
| Inspector toilet | 1 | x | 1 | 6.79 |  | 2.1 | 14.26
| d/f for door | 1 | x | 1 | 0.75 |  | 2.025 | -1.52
| add for jams | 1 | x | 2 | 0.115 |  | 2.1 | 0.48
| Common tiolet | 1 | x | 1 | 6.21 |  | 1.5 | 9.32
| d/f for door | 1 | x | 1 | 0.75 |  | 1.425 | -1.07
| add for jams | 1 | x | 2 | 0.115 |  | 1.5 | 0.35
| Second Floor | [6 empty] | 0
| Inspector toilet | 1 | x | 1 | 6.79 |  | 2.1 | 14.26
| d/f for door | 1 | x | 1 | 0.75 |  | 2.025 | -1.52
| add for jams | 1 | x | 2 | 0.115 |  | 2.1 | 0.48
| Common tiolet | 1 | x | 1 | 6.21 |  | 1.5 | 9.32
| d/f for door | 1 | x | 1 | 0.75 |  | 1.425 | -1.07
| add for jams | 1 | x | 2 | 0.115 |  | 1.5 | 0.35
Third floor
| Bath | 1 | x | 2 | 5.61 |  | 1.5 | 16.83
| d/f for door D3 | 1 | x | 2 | 0.75 |  | 1.425 | -2.14
| add for jams | 1 | x | 2 | 0.115 |  | 1.5 | 0.35
| Toilet | 1 | x | 2 | 5.39 |  | 1.5 | 16.17
| d/f for door D3 | 1 | x | 2 | 0.75 |  | 1.425 | -2.14
| add for jams | 1 | x | 2 | 0.115 |  | 1.5 | 0.35
| Toilet | 1 | x | 2 | 6.67 |  | 1.5 | 20.01
| d/f for door D3 | 1 | x | 2 | 0.75 |  | 1.425 | -2.14
| add for jams | 1 | x | 2 | 0.115 |  | 1.5 | 0.35
115.36
[7 empty] | Say | 115.4 | Sqm
29.9 | Supplying and fixing of colour Ceramic Tiles Anti skid without corrugated design for flooring and other similar works (Best approved quality, colour and shade shall be got approved from the Executive Engineer before using) over cement mortor 1:3 (One of cement and three of sand) 20mm thick including fixing in position, cutting the tiles to the required size wherever necessary, pointing the joints with Grout (Tile joint filler), curing, finishing etc., all complete and as directed by the departmental officers
Ground/Stilt Floor
| Ladies Toilet and Gents Toilet | 1 | x | 2 | 2.7 | 1.5 |  | 8.1
| d/f for wc | 1 | x | 1 | 0.55 | 0.45 |  | -0.25
| Add Floor Jambs | 1 | x | 2 | 0.75 | 0.23 |  | 0.35
| First Floor | [6 empty] | 0
| Inspector Toilet | 1 | x | 1 | 1.32 | 2.075 |  | 2.74
| Add Floor Jambs | 1 | x | 1 | 0.75 | 0.115 |  | 0.09
| Common Toilet | 1 | x | 1 | 1.85 | 1.255 |  | 2.32
| Add Floor Jambs | 1 | x | 1 | 0.75 | 0.115 |  | 0.09
| Second Floor | [6 empty] | 0
| Inspector Toilet | 1 | x | 1 | 1.32 | 2.075 |  | 2.74
| Add Floor Jambs | 1 | x | 1 | 0.75 | 0.115 |  | 0.09
| Common Toilet | 1 | x | 1 | 1.85 | 1.255 |  | 2.32
| Add Floor Jambs | 1 | x | 1 | 0.75 | 0.115 |  | 0.09
| Third Floor | [6 empty] | 0
| Rest room(men & women)Toilet | 1 | x | 2 | 1.85 | 1.485 |  | 5.49
| Add Floor Jambs | 1 | x | 2 | 0.75 | 0.115 |  | 0.17
| Bath | 1 | x | 2 | 1.32 | 1.485 |  | 3.92
| Add Floor Jambs | 1 | x | 2 | 0.75 | 0.115 |  | 0.17
| Toilet | 1 | x | 1 | 1.21 | 1.485 |  | 1.8
| Add Floor Jambs | 1 | x | 1 | 0.75 | 0.115 |  | 0.09
30.32
[7 empty] | Say | 30.4 | Sqm
31.4 | Finshing the top of Terrace floor with one course of solar reflective Ceramic tiles (without base concrete)
| For S.F open terrace | 1 | x | 1 | 14.24 | 3.45 |  | 49.13
| for skirting all round | 1 | x | 1 | 35.38 |  | 0.1 | 3.54
| for skirting all round | 2 | x | 4 | 0.15 |  | 0.1 | 0.12
| head room | 1 | x | 1 | 14.24 | 6.83 |  | 97.26
| d/f for Lift | 1 | x | 1 | 2.36 | 2.16 |  | -5.1
| for skirting | 1 | x | 1 | 42.14 |  | 0.1 | 4.21
| for skirting | 1 | x | 1 | 42.14 |  | 0.1 | 4.21
| for skirting Columns | 1 | x | 4 | 1.06 |  | 0.1 | 0.42
| for skirting Lader Bed | 1 | x | 1 | 2.1 |  | 0.1 | 0.21
[6 empty] | Total |  | 154
[7 empty] | Say | 154 | Sqm
38.6 | Painting primer coat using approved quality of white cement
| Inner Plastering Qty | [6 empty] | 1719.46
| Add Beam side | 2 | x | 2 | 14.24 |  | 0.3 | 17.09
| Add Beam side | 1 | x | 2 | 6.81 |  | 0.3 | 4.09
| Add Beam side | 2 | x | 2 | 4.12 |  | 0.3 | 4.94
| Add Beam side | 1 | x | 2 | 3.62 |  | 0.3 | 2.17
| Add Beam side | 2 | x | 2 | 3.3 |  | 0.255 | 3.37
| Add Beam side | 2 | x | 2 | 1.85 |  | 0.255 | 1.89
| Add Beam side | 1 | x | 2 | 2.53 |  | 0.255 | 1.29
| Add Beam side | 2 | x | 2 | 2.33 |  | 0.475 | 4.43
| Add Beam side | 2 | x | 2 | 1.2 |  | 0.255 | 1.22
| Add Columns | 1 | x | 7 | 1.22 |  | 2.92 | 24.94
| Add Columns | 1 | x | 2 | 1.06 |  | 2.92 | 6.19
| In First Floor | [6 empty] | 0
| Add Beam side | 1 | x | 2 | 6.81 |  | 0.3 | 4.09
| Add Beam side | 1 | x | 2 | 2 |  | 0.3 | 1.2
| Add Beam side | 1 | x | 2 | 1.85 |  | 0.255 | 0.94
| In Second Floor | [6 empty] | 0
| Add Beam side | 2 | x | 2 | 6.81 |  | 0.3 | 8.17
| Toilet Beam jams | 1 | x | 2 | 2.075 |  | 0.3 | 1.25
| Add Beam side | 2 | x | 2 | 2.535 |  | 0.255 | 2.59
| Add Beam side | 1 | x | 2 | 6.23 |  | 0.255 | 3.18
| Add Beam side | 1 | x | 2 | 2 |  | 0.3 | 1.2
| Add Beam side | 2 | x | 2 | 1.85 |  | 0.255 | 1.89
| Cupboard slab GF PCP | 2 | x | 4 | 1.05 |  | 0.45 | 3.78
| Cupboard slab ff Record | 2 | x | 16 | 0.9 |  | 0.45 | 12.96
| Cupboard slab ff SI | 2 | x | 12 | 1.2 |  | 0.45 | 12.96
| Cupboard slab ff INS, PC/HC | 2 | x | 8 | 1.05 |  | 0.45 | 7.56
| Cupboard slab SF Record | 2 | x | 16 | 0.9 |  | 0.45 | 12.96
| Cupboard slab SF SI | 2 | x | 12 | 1.2 |  | 0.45 | 12.96
| Cupboard slab SF INS, PC/HC | 2 | x | 8 | 1.05 |  | 0.45 | 7.56
| Cupboard slab TF Rest Room | 2 | x | 24 | 0.75 |  | 0.6 | 21.6
1907.93
| d/f Colour glazed tiles in CM 1:2 ,10mm thick | [6 empty] | -115.36
1792.57
[7 empty] | say | 1793 | Sqm
38.8 | Painting the wall two coats using OBD oil bound distemper
| Painting primer coat using approved quality of white cement | [6 empty] | 1793 | Sqm
43.1 | Supplying ,Fabrication and placing the position 0f Mild steel / RTS grills(with out cement slurry wash) for all sizes of rods.
| As Per Barbending Schedule | [6 empty] | 27018.4423
27018.4423
[7 empty] | Say | 27.0184 | MT
44.2.3 | Providing Rain water harvesting pit by augering 300mm dia bore pits to a depth of 5.50m overall depth and filling with stone jelly of 40mm size including earth work excavation 1m dia, 600mm depth and filling with filling sand to a depth of 300mm filling sand over the stone jelly and covered with Pre-cast RCC Perforated slab of standardized cement concrete M30 grade of 40mm thick excluding the cost and fabrication of reinforcement grills but including precasting, moulding, curing, finishing and fixing in position etc and all complete as directed by the departmental officer.
| a. For providing pit | 1 | x | 6 |  |  |  | 6
[6 empty] | Total |  | 6 | No
b. Augering 30 cm dia
| For Rain water | 1 | x | 6 | 3 |  |  | 18
[6 empty] | Total |  | 18 | Rmt
44.6 | Supplying & laying of Rain water down fall pipe 110mm dia
| For Low Terrace | 1 | x | 3 | 11.5 |  |  | 34.5
| From Gully trap to Pit | 1 | x | 6 | 2.5 |  |  | 15
| For Head room Terrace | 1 | x | 2 | 15 |  |  | 30
| Road Crossing | 1 | x | 2 | 6 |  |  | 12
| Gate Light Road Crossing | 1 | x | 2 | 6 |  |  | 12
[6 empty] | Total |  | 103.5
[7 empty] | Say | 104 | Rmt
44.5.5 | Providing Rain water Harvesting well ring of circular shape of 90cm dia, 60cm depth ( 30cm depth 2 Nos), 50mm thickness using Standadised Mix design M25 Using 20mm HBSJ including cost steel fabrication, labour charges, cost of material moulding, curing and hire charges for tools and plants etc., all complete and as directed by the departmental officers.
| for pit | 1 | x | 6 |  |  |  | 6
52.1 | G.I Pipe 20mm dia for Hot water line (Fully Concealed in walls)
| inspector toilet | 1 | x | 2 | 3 |  |  | 6
[7 empty] | total | 6 | Rmt
53.3 | C.I. Steps ( 5 kg)
| Sump | 1 | x | 2 | 4 |  |  | 8
[7 empty] | total | 8 | nos
61.2 | Stoneware pipe dry condition a. 100 mm dia
| Septick tank to Soak pit | 1 | x | 1 | 10 |  |  | 10
[7 empty] | total | 10 | Rmt
50.6 | Precast slab 50 mm tk.in C.C. 1:3:6 with fibre
| Building Rear side | 1 | x | 1 | 14.47 | 0.945 |  | 13.67
| d/f IC | -1 | x | 3 | 1.06 | 0.945 |  | -3.01
| d/f Gully | -1 | x | 2 | 0.53 | 0.53 |  | -0.56
[8 empty] | 10.1 | Sqm
52.4 | Supplying, laying, fixing and jointing the following PVC pipes as per ASTM D - 1785 of schedule 40 of wall thickness not less than the specified in IS 4985 suitable for plumbing by threading of wall thickness including the cost of suitable PVC/GI specials / GM specials like Elbow, Tee reducers, Plug, unions, bend, coupler, nipple / GM gate valve, check and wheel valve etc., wherever required above the ground level including the cost of teflon tape etc., Fully concealed in walls to the proper gradient and Alignment and redoing the Chipped portion of Masonry etc., all complete and as directed by the departmental officers.
c) 20mm ASTM D schedule 40 threaded Pvc pipe with necessary PVC/GI specials
| For GF toilet inner line | 1 | x | 2 | 5.75 |  |  | 11.5
| FF & SF inpector toilet | 1 | x | 2 | 7.5 |  |  | 15
| For FF & SF common toilet inner line | 1 | x | 2 | 5 |  |  | 10
| For FF & SF Lock up toilet | 1 | x | 2 | 2.3 |  |  | 4.6
| For TF toilet inner line | 1 | x | 4 | 4.5 |  |  | 18
| For TF Bath inner line | 1 | x | 2 | 4 |  |  | 8
| For Wash basin inner line | 1 | x | 2 | 8 |  |  | 16
| Spout Pipe | 1 | x | 14 | 0.6 |  |  | 8.4
91.5
[6 empty] | Total |  | 92 | Rmt
53.5 | Supplying and fixing of porcelin wash hand basin (white without pedastal), superior variety of size 550x400mm with all accessories such as powder coated cast iron brackets, 32mm dia C.P. waste coupling, Rubber plug and aluminium chain, 32mm dia 'B' class G.I. / PVC waste pipe, Angle Valve, 15mm dia Nylon connection, 15mm dia Brass Nipples, 15mm C.P. pillar tap & required grating etc., complete in all respects (wash hand basin shall be got approved by the Executive Engineer before fixing).
| Stilt Floor Toilet | 1 | x | 2 |  |  |  | 2
| FF for toilet | 1 | x | 2 |  |  |  | 2
| SF for toilet | 1 | x | 2 |  |  |  | 2
| TF for toilet | 1 | x | 4 |  |  |  | 4
[6 empty] | Total |  | 10 | Nos
54.1.1 | Supplying and fixing of C.P Long body tap(Half Turn)
| GF/ Stilt for toilet | 1 | x | 2 |  |  |  | 2
| FF for toilet | 1 | x | 3 |  |  |  | 3
| SF for toilet | 1 | x | 3 |  |  |  | 3
| TF for toilet | 1 | x | 5 |  |  |  | 5
| Outer | 1 | x | 2 |  |  |  | 2
[6 empty] | Total |  | 15 | Each
54.2.1 | Supplying and fixing of CP Short body tap(Half Turn)
| GF/ Stilt for toilet | 1 | x | 2 |  |  |  | 2
| FF for toilet | 1 | x | 3 |  |  |  | 3
| SF for toilet | 1 | x | 3 |  |  |  | 3
| TF for toilet | 1 | x | 5 |  |  |  | 5
[6 empty] | Total |  | 13 | No.s
56.3.1 | Supplying and fixing of IWC in G.F
| GF toilet | 1 | x | 1 |  |  |  | 1
[6 empty] | Total |  | 1 | No.s
56.4.1 | Supplying and fixing of IWC in Other than GF
| Lockup Toilet FF, SF | 1 | x | 2 |  |  |  | 2
| TF Toilet | 1 | x | 1 |  |  |  | 1
[6 empty] | Total |  | 3 | No.s
57.1.1 | Supplying and fixing of EWC (White)
| Stilt floor for toilet | 1 | x | 1 |  |  |  | 1
| FF for toilet | 1 | x | 2 |  |  |  | 2
| SF for toilet | 1 | x | 2 |  |  |  | 2
| TF for toilet | 1 | x | 3 |  |  |  | 3
[6 empty] | Total |  | 8 | No.s
58.3 | Supplying and fixing the following dia PVC (SWR) pipe with ISI mark confirming to IS 13952:1992- type 'B' for soil line with relevant specials confirming to IS 14735 including jointing with seal ring confirming to IS 5382 with leaving a gap about 10mm to allow thermal expansion, fixing the pipes into walls with necessary wooden plug, screws, holding wherever necessary and making good of the dismantled portion with necessary connections to sanitary fittings etc., complete in all respects and as directed by the departmental officers.
a. 110mm dia
| GF to SF for toilet East Side | 1 | x | 2 | 11 |  |  | 22
| GF to TF for toilet North Side | 1 | x | 4 | 15 |  |  | 60
| Add cross | 1 | x | 10 | 1 |  |  | 10
| Add Cross | 1 | x | 4 | 2.5 |  |  | 10
[6 empty] | Total |  | 102
[7 empty] | Say | 102 | No.s
b. 75mm dia
| GF to SF for toilet East Side | 1 | x | 1 | 11 |  |  | 11
| GF to TF for toilet North Side | 1 | x | 5 | 15 |  |  | 75
| Add cross | 1 | x | 10 | 0.75 |  |  | 7.5
[6 empty] | Total |  | 93.5
[7 empty] | Say | 93.5
58.4 | Supplying, Laying & Concealing the 50mm dia PVC (SWR) Pipe with ISI Mark etc.,
| G.f, F.F , S.F ,T.F | 1 | x | 10 | 2 |  |  | 20 | Rmt
58.5 | PVC(SWR) pipe with ISI mark - type 'A' for Ventilating shaft with cowl
| Septic tank vent | 1 | x | 1 | 1 |  |  | 1 | Nos
61.3 | Supply and laying of SN8 PVC Pipe for Sewage
A) 100mm dia
| Between I.C/I.C | 1 |  | 1 | 30 |  |  | 30 | Rmt
B) 160mm dia
| From Man hole to Septic Tank | 1 |  | 1 | 20 |  |  | 20 | Rmt
62.1.1 | PVC Specials as per IS 10124/1982 Part II a. 110 mm dia PVC bend
| man hole to septic tank | 1 |  | 1 | 2 |  |  | 2 | Nos
b. 160 mm dia PVC bend
| man hole to septic tank | 1 |  | 1 | 2 |  |  | 2 | Nos
62.2.1 | PVC Equal Tee as per BIS 7834/1975 a. 110 mm dia PVC Equal Tee
| man hole to septic tank | 1 |  | 1 | 2 |  |  | 2 | Nos
b. 160 mm dia PVC Equal tee
| man hole to septic tank | 1 |  | 1 | 2 |  |  | 2 | Nos
64.1 | Wiring with 1.5 sqmm PVC insulated single core multi strand fire retardant flexible copper cablewith ISI mark conforming to IS: 694/1990, 1.1 K.v. grade cable with continuous earth by means of 1.5 sqmm PVC insulated single core multi strand fire retardant flexible copper cable with ISI mark conforming to IS: 694/1990, 1.1 k.v . grade cable in fully concealed PVC rigid conduit pipe heavy duty with ISI mark with suitable size MS box of 16 g thick concealed and covered with 3mm thick laminated hylem sheet controlled by 5 amps flush type switch including circuit mains cost of all materials, specials etc., all complete.
a) light point with ceiling rose
Stilt floor
| Parking | 1 | x | 10 |  |  |  | 10
| physically challenged | 1 | x | 2 |  |  |  | 2
| physically challenged toilet | 1 | x | 1 |  |  |  | 1
| common toilet | 1 | x | 1 |  |  |  | 1
| Lift | 1 | x | 2 |  |  |  | 2
| First Floor | [6 empty] | 0
| S.I | 1 | x | 4 |  |  |  | 4
| Inspector | 1 | x | 3 |  |  |  | 3
| Rest room | 1 | x | 1 |  |  |  | 1
| INS Toilet | 1 | x | 1 |  |  |  | 1
| Arms & ammunition | 1 | x | 1 |  |  |  | 1
| CCTNs | 1 | x | 2 |  |  |  | 2
| Writer | 1 | x | 2 |  |  |  | 2
| Visitor area | 1 | x | 2 |  |  |  | 2
| PC/HC area | 1 | x | 2 |  |  |  | 2
| Corridor | 1 | x | 4 |  |  |  | 4
| Second Floor | [6 empty] | 0
| S.I | 1 | x | 2 |  |  |  | 2
| Inspector | 1 | x | 2 |  |  |  | 2
| Rest room | 1 | x | 1 |  |  |  | 1
| property | 1 | x | 2 |  |  |  | 2
| writer | 1 | x | 2 |  |  |  | 2
| Corridor | 1 | x | 4 |  |  |  | 4
| Third floor | [6 empty] | 0
| Rest room Men & women | 2 | x | 4 |  |  |  | 8
| Bulk head Point | 1 | x | 1 |  |  |  | 1
[8 empty] | 60 | Nos
b) Light point without ceiling rose
In stilt floor
| Gents and Ladies Toilet | 1 | x | 2 |  |  |  | 2
| physically challenged | 1 | x | 1 |  |  |  | 1
| Parking | 1 | x | 10 |  |  |  | 10
| street light | 1 | x | 8 |  |  |  | 8
| Eb Room | 1 | x | 1 |  |  |  | 1
| In FF | [6 empty] | 0
| S.I | 1 | x | 1 |  |  |  | 1
| Inspector | 1 | x | 4 |  |  |  | 4
| Arms & ammunition | 1 | x | 1 |  |  |  | 1
| CCTNs | 1 | x | 1 |  |  |  | 1
| Writer | 1 | x | 1 |  |  |  | 1
| Record | 1 | x | 1 |  |  |  | 1
| PC/HC area | 1 | x | 1 |  |  |  | 1
| toilet | 1 | x | 2 |  |  |  | 2
| wash area | 1 | x | 1 |  |  |  | 1
| corridor | 1 | x | 1 |  |  |  | 1
| In SF | [6 empty] | 0
| S.I | 1 | x | 1 |  |  |  | 1
| Inspector | 1 | x | 1 |  |  |  | 1
| rest room | 1 | x | 3 |  |  |  | 3
| property | 1 | x | 1 |  |  |  | 1
| Writer | 1 | x | 1 |  |  |  | 1
| wash area | 1 | x | 1 |  |  |  | 1
| Meeting hall | 1 | x | 1 |  |  |  | 1
| Lift | 1 | x | 1 |  |  |  | 1
| In TF | [6 empty] | 0
| Rest room men & women | 2 | x | 2 |  |  |  | 4
| wash area | 1 | x | 1 |  |  |  | 1
| Toilet | 1 | x | 2 |  |  |  | 2
| bath | 1 | x | 2 |  |  |  | 2
[8 empty] | 55 | Nos
c.Calling bell point with Buzzer/Calling bell
| F.F Inspector (L&O) | 1 | x | 1 |  |  |  | 1
| FF,SI | 1 | x | 1 |  |  |  | 1
| S.F Inspector (Crime) | 1 | x | 1 |  |  |  | 1
| SF,SI | 1 | x | 1 |  |  |  | 1
[8 empty] | 4 | Nos
65.1 | Wiring with 1.5 sqmm PVC insulated single core multi strand fire retardant flexible copper cablewith ISI mark conforming to IS: 694/1990, 1.1.k.v. grade cable with continuous earth by means of 1.5 sqmm PVC insulated single core multi strand fire retardant flexible copper cablewith ISI mark conforming to IS: 694/1990, 1.1.k.v. grade cable in fully concealed PVC rigid conduit pipe heavy duty with ISI mark with suitable size MS box of 16g thick concealed and covered with 3mm thick laminated hylem sheet for Fan point controlled by 5 amps flush type switch including circuit mains, cost of all materials, specials, etc., all complete.
Stilt floor
| physically challenged persons | 1 | x | 1 |  |  |  | 1
| First floor | [6 empty] | 0
| Inspector | 1 | x | 2 |  |  |  | 2
| Inspector rest | 1 | x | 1 |  |  |  | 1
| Sub Inspector | 1 | x | 2 |  |  |  | 2
| CCTNS | 1 | x | 1 |  |  |  | 1
| Writer | 1 | x | 1 |  |  |  | 1
| corridor | 1 | x | 2 |  |  |  | 2
| visitors area | 1 | x | 2 |  |  |  | 2
| PC/HC room | 1 | x | 2 |  |  |  | 2
| Second floor | [6 empty] | 0
| Inspector | 1 | x | 2 |  |  |  | 2
| Rest Rm | 1 | x | 1 |  |  |  | 1
| Sub Inspector | 1 | x | 2 |  |  |  | 2
| Property | 1 | x | 1 |  |  |  | 1
| CCTNS | 1 | x | 1 |  |  |  | 1
| corridor | 1 | x | 2 |  |  |  | 2
| Writer | 1 | x | 1 |  |  |  | 1
| PC/HC room | 1 | x | 2 |  |  |  | 2
| Third floor | [6 empty] | 0
| Rest room (men &women) | 1 | x | 4 |  |  |  | 4
| Total | [6 empty] | 30 | Nos
66.1 | Wiring with 1.5 sqmm PVC insulated single core multi strand fire retardant flexible copper cablewith ISI mark conforming to IS: 694/1990, 1.1.k.v. grade cable with continuous earth by means of 1.5 sqmm PVC insulated single core multi strand fire retardant flexible copper cablewith ISI mark conforming to IS: 694/1990, 1.1.k.v. grade cable in fully concealed PVC rigid conduit pipe heavy duty with ISI mark with suitable size MS Box of 16g thick concealed and covered with 3mm thick laminated hylem sheet for Staircase light point controlled by 5 amps flush type two way switch including circuit mains, cost of all materials, specials, etc., all complete.
| Staircase Mid landing | 1 | x | 4 |  |  |  | 4 | Nos
67.1 | Wiring with 1.5 sqmm PVC insulated single core multi strand fire retardant flexible copper cablewith ISI mark conforming to IS: 694/1990, 1.1.k.v. grade cable with continuous earth by means of 1.5 sqmm PVC insulated single core multi strand fire retardant flexible copper cablewith ISI mark conforming to IS: 694/1990,1.1.k.v. grade cable in fully concealed PVC rigid conduit pipe heavy duty with ISI mark with suitable size MS box of 16g thick concealed and covered with 3mm thick laminated hylem sheet for 5 amps 5 pin plug socket point at Switch Board Itself including circuit mains, cost of all materials, specials, etc., all complete.
In GF
| Car Parking | 1 | x | 2 |  |  |  | 2
| Physical challenged | 1 | x | 1 |  |  |  | 1
| In FF | [6 empty] | 0
| Inspector/Toilet/Rest room | 1 | x | 2 |  |  |  | 2
| S.I | 1 | x | 1 |  |  |  | 1
| Arms Ammunition | 1 | x | 1 |  |  |  | 1
| CCTNs | 1 | x | 1 |  |  |  | 1
| Station Writer | 1 | x | 1 |  |  |  | 1
| Corridor | 1 | x | 1 |  |  |  | 1
| visitor area | 1 | x | 1 |  |  |  | 1
| common toilet | 1 | x | 1 |  |  |  | 1
| Pc/Hc room | 1 | x | 1 |  |  |  | 1
| In SF | [6 empty] | 0
| Inspector/Toilet/Rest room | 1 | x | 2 |  |  |  | 2
| S.I | 1 | x | 1 |  |  |  | 1
| Property Room | 1 | x | 1 |  |  |  | 1
| Station Writer | 1 | x | 1 |  |  |  | 1
| Corridor | 1 | x | 1 |  |  |  | 1
| common toilet | 1 | x | 1 |  |  |  | 1
| Pc/Hc room | 1 | x | 1 |  |  |  | 1
| CCTNs | 1 | x | 1 |  |  |  | 1
| Corridor | 1 | x | 2 |  |  |  | 2
| In TF | [6 empty] | 0
| Rest room Men | 1 | x | 2 |  |  |  | 2
| Rest room Women | 1 | x | 2 |  |  |  | 2
[8 empty] | 28 | Nos
68.2 | Wiring with 1.5 sqmm PVC insulated single core multi strand fire retardant flexible copper cablewith ISI mark conforming to IS: 694/1990, 1.1.k.v. grade cable with continuous earth by means of 1.5 sq.mm PVC insulated single core multi strand fire retardant flexible copper cablewith ISI mark conforming to IS: 694/1990, 1.1.k.v. grade cable in fully concealed PVC rigid conduit pipe heavy duty with ISI mark with suitable size MS box of 1 No (each) 16g thick concealed and covered with 3mm thick laminated hylem sheet for 5 amps. 5 pin plug socket point at convenient places including circuit mains, cost of all materials, specials, etc., all complete.
| In GF | [6 empty] | 0
| physically handicaped person | 1 | x | 1 |  |  |  | 1
| carparking | 1 | x | 2 |  |  |  | 2
| In FF | [6 empty] | 0
| S.I | 1 | x | 3 |  |  |  | 3
| Inspector | 1 | x | 4 |  |  |  | 4
| CCTNs | 1 | x | 5 |  |  |  | 5
| Station Writer | 1 | x | 2 |  |  |  | 2
| PC/HC Rm | 1 | x | 2 |  |  |  | 2
| In SF | [6 empty] | 0
| S.I | 1 | x | 3 |  |  |  | 3
| Inspector | 1 | x | 4 |  |  |  | 4
| CCTNs | 1 | x | 5 |  |  |  | 5
| Station Writer | 1 | x | 4 |  |  |  | 4
| property | 1 | x | 2 |  |  |  | 2
| PC/HC Rm | 1 | x | 2 |  |  |  | 2
| In T.F | [6 empty] | 0
| Rest Room | 2 | x | 3 |  |  |  | 6
[8 empty] | 45 | Nos
75.2 | Supply and delivery of following Electric Celling fan with ISI mark with blades and double ball bearing, capacitor, etc., complete with 300mm down rod, canopies, capacitor, shackleblades with speed regulator (resistance type) suitable for operation on 230 volts 50 HTZ single phase AC supply conforming to ISS No.374/79 and provided with insulation . (The brand should be got approved from the Executive Engineer before supply made).
a)48" Electric fan 1200mm sweep
Stilt floor
| physically challenged persons | 1 | x | 1 |  |  |  | 1
| First floor | [6 empty] | 0
| Inspector | 1 | x | 2 |  |  |  | 2
| Inspector rest | 1 | x | 1 |  |  |  | 1
| Sub Inspector | 1 | x | 2 |  |  |  | 2
| CCTNS | 1 | x | 1 |  |  |  | 1
| Writer | 1 | x | 1 |  |  |  | 1
| corridor | 1 | x | 2 |  |  |  | 2
| visitors area | 1 | x | 2 |  |  |  | 2
| PC/HC room | 1 | x | 2 |  |  |  | 2
| Second floor | [6 empty] | 0
| Inspector | 1 | x | 2 |  |  |  | 2
| Rest Rm | 1 | x | 1 |  |  |  | 1
| Sub Inspector | 1 | x | 2 |  |  |  | 2
| Property | 1 | x | 1 |  |  |  | 1
| CCTNS | 1 | x | 1 |  |  |  | 1
| corridor | 1 | x | 2 |  |  |  | 2
| Writer | 1 | x | 1 |  |  |  | 1
| PC/HC room | 1 | x | 2 |  |  |  | 2
| Third floor | [6 empty] | 0
| Rest room (men &women) | 1 | x | 4 |  |  |  | 4
| Total | [6 empty] | 30 | Nos
77.7 | Run of 2 Wires of 2.5 sqmm PVC insulated single core multi strand fire retardant flexible copper cable with ISI mark confirming IS: 694:1990.
| GF,FF -SF- TF ELCB | 1 | x | 4 | 15 |  |  | 60
| ELCB 15 amps power plug | 1 | x | 1 | 25 |  |  | 25
| inspector | 1 | x | 1 | 15 |  |  | 15
| Rest room | 1 | x | 1 | 5 |  |  | 5
| hall for Si | 1 | x | 1 | 10 |  |  | 10
| Sf inspector | 1 | x | 1 | 20 |  |  | 20
| Rest room | 1 | x | 1 | 7 |  |  | 7
| hall for Si | 1 | x | 1 | 20 |  |  | 20
| rest room men and women | 1 | x | 1 | 15 |  |  | 15
Main DB to Room Switch board
| stilt floor to S.B | 1 | x | 1 | 30 |  |  | 30
| F.F | 1 | x | 1 | 90 |  |  | 90
| S.F | 1 | x | 1 | 90 |  |  | 90
| T.F | 1 | x | 1 | 45 |  |  | 45
| from DB to 15 amp power plug | 1 | x | 1 | 40 |  |  | 40
| do CCTns | 1 | x | 3 | 30 |  |  | 90
[8 empty] | 562 | Rmt
80.2 | Supply and fixing of T.W plank 450x375x20mm varnished with 3 nos of 63 Amps and 1 No of copper plate of suitable scc fuse unit 3 phase EB service connection
| for building | 1 | x | 1 |  |  |  | 1 | Nos
82.3 | Supply and Fixing 25W LED Street light with fittings
| building allround | 1 | x | 1 | 8 |  |  | 8 | Nos
84.3 | Run of 2 wires of 4 sqmm with continuous earth by means of 2.5sqmm
| For main board to ELCB | 1 | x | 2 | 35 |  |  | 70
Main DB to AC point
| F.F Inspector room | 1 | x | 1 | 30 |  |  | 30
| S.F Inspector room | 1 | x | 1 | 30 |  |  | 30
[8 empty] | 130 | Rmt
85.1 | Supply and fixing of 40mm dia GI pipe
| For EB board | 1 | x | 1 | 10 |  |  | 10 | Nos
105.3 | supply and runoff main with 4 wires of 6 sqmm copper pvc insulated unsheathed singlecore 1.1 kv grade cable
| From main panel to stilt floor DB | 1 | x | 1 | 10 |  |  | 10
| From main panel to First floor DB | 1 | x | 1 | 15 |  |  | 15
| From main panel to second floor DB | 1 | x | 1 | 20 |  |  | 20
| From main panel to Third floor DB | 1 | x | 1 | 25 |  |  | 25
[8 empty] | 70 | Rmt
112.1 | Supplying and fixing of 225 mm dia sweep AC exhaust fan of approved ISI Quality including necessary wall opening, fixing and finishing the wall opening and making good including cost of materials, labour for fixing, chipping and redoing necessary inter connection, scaffolding, hire charges for tools and plants etc., all complete and as directed by the departmental Officers.
| Stilt Floor toilet | 1 | x | 2 |  |  |  | 2
| First floor & Second Floor | 2 | x | 2 |  |  |  | 4
| Third Floor | 1 | x | 5 |  |  |  | 5
[8 empty] | 11 | Nos
Supplying and fixing of 6 Way Vertical three pahse distribution board with MCB sheet steel distribution boards flush type / surface type fitted with bus bars and netural links with single / three phase MCB outgoing and separate 4 way provision for accommodating one on. 63 Amps 4 pole incoming isolator and outgoing 18no.s of SP MCB 6 amps to 32 amps and provisions for taking up cable for size not less than 35 sqmm etc complete.
| Stilt Floor & Third.Floor | 1 | x | 2 |  |  |  | 2
[8 empty] | 2 | Nos
171.1.2 | Labour charges for the erection of submersible pumpset in borewell / openwell
| bore motor | 1 | x | 1 | 1 |  |  | 1 | Nos
171.2.7 | Supply and Delivery of Submersible motor Pumpset with ISI mark IS8034 without panel board (Single phase) 1.5 Hp - 20 Lpm x125m
| bore motor | 1 | x | 1 | 1 |  |  | 1 | Nos
175.1.4 | Supplying and fixing of 4 Way Vertical three pahse distribution board with MCB sheet steel distribution boards flush type / surface type fitted with bus bars and netural links with single / three phase MCB outgoing and separate 4 way provision for accommodating one on. 63 Amps 4 pole incoming isolator and outgoing 12no.s of SP MCB 6 amps to 32 amps and provisions for taking up cable for size not less than 35 sqmm etc complete.
| F.F & S.F | 1 | x | 1 | 4 |  |  | 4 | Nos
180.2.1 | Labour charges for laying of flat cable in trenches
| cable in trenches | 1 | x | 1 | 8 |  |  | 8 | Rmt
180.2.2 | Labour charges for laying of flat cable below ground level.
| cable in below ground | 1 | x | 1 | 10 |  |  | 10 | Rmt
207.3.1 | painting the false ceiling / walls with two coats of 1st class ready mixed plastic emulsion paint of best approved quality colour and shade including a primer coat etc.
| Outer Plastering | [6 empty] | 882.51
| d/f Basement alround | -1 | x | 1 | 50.14 |  | 1.2 | -60.17
| d/f Inspection Chamber Top | -1 | x | 10 | 3.32 | 0.23 |  | -7.64
| d/f Outside alround | -1 | x | 10 | 4.24 |  | 0.9 | -38.16
| Sunshade Top W | 1 | x | 32 | 1.81 | 0.6 |  | 34.75
| Sunshade Top W1 | 1 | x | 7 | 1.36 | 0.6 |  | 5.71
| Sunshade Top GD | 1 | x | 1 | 1.46 | 0.6 |  | 0.88
| Sunshade side edge | 2 | x | 40 | 0.6 |  | 0.08 | 3.84
| Columns | 1 | x | 6 | 1.22 |  | 2.92 | 21.37
| Columns | 1 | x | 2 | 1.06 |  | 2.92 | 6.19
| Guard Room wall | 1 | x | 1 | 3.45 |  | 3.175 | 10.95
| Compound wall | 1 | x | 2 | 166.4 |  | 1.5 | 499.2
| Compound wall Top | 1 | x | 1 | 157.4 | 0.23 |  | 36.2
| D/f Gate | -2 | x | 2 | 4.5 |  | 1.5 | -27
1368.63
[6 empty] | Say |  | 1369 | Sqm
344.2 | Supply & Fixing of Bevelled edge mirror of approved quality and brand of size 500 x 400 x 5.5mm shelf type mounted in the PVC / Fibre Glass framed with necessary hard board backing including labour for fixing in position etc., complete and as directed by the departmental officers.
| for wash basin | 1 | x | 9 |  |  |  | 9
[6 empty] | Total |  | 9 | Nos
238.1 | Anticorrosive Treatment for window grill
| As per item no 39 | [6 empty] | 2098
[8 empty] | 2098 | Kg
[7 empty] | Total | 2.098 | MT
359.3.1 | Supplying and laying super variety concrete Designer tiles for flooring in C.M 1:3
| For Mid Landing | 1 | x | 6 | 1.2 | 1.2 |  | 8.64
| For staircase steps tread(G.F,F.F,S.F) | 3 | x | 22 | 1.2 | 0.3 |  | 23.76
| For staircase steps riser (G.F,F.F,S.F) | 3 | x | 22 | 1.2 |  | 0.15 | 11.88
| For landing | 1 | x | 3 | 1.2 | 0.6 |  | 2.16
| For landing | 1 | x | 3 | 1.2 | 0.23 |  | 0.83
| skirting tread | 3 | x | 22 | 0.3 |  | 0.15 | 2.97
| skirting Riser | 3 | x | 22 | 0.15 |  | 0.15 | 1.49
| For Mid Landing skirting | 1 | x | 6 | 2.7 |  | 0.15 | 2.43
| For landing skirting | 2 | x | 3 | 0.6 |  | 0.15 | 0.54
| Entrance step | 2 | x | 3 | 3 | 0.45 |  | 8.1
[6 empty] | Total |  | 62.8
[7 empty] | say | 63 | Sqm
361.5 | Supplying and laying of Vitrified tiles
Stilt Floor
| Physically challenged persons | 1 | x | 1 | 4.61 | 3.07 |  | 14.15
| skirting | 1 | x | 1 | 15.36 |  | 0.1
| Add Floor Jambs | 1 | x | 1 | 1 | 0.13 |  | 0.13
| First Floor | [6 empty] | 0
| Inspector | 1 | x | 1 | 5.15 | 4.12 |  | 21.22
| skirting | 1 | x | 1 | 18.54 |  | 0.1 | 1.85
| Add Floor Jambs | 1 | x | 2 | 1 | 0.13 |  | 0.26
| Rest room | 1 | x | 1 | 2.075 | 2.685 |  | 5.57
| skirting | 1 | x | 1 | 9.52 |  | 0.1
| Add Floor Jambs | 1 | x | 1 | 0.75 | 0.12 |  | 0.09
| Sub Inspector | 1 | x | 1 | 6.67 | 3.565 |  | 23.78
| Skirting | 1 | x | 1 | 20.47 |  | 0.1 | 2.05
| Add Floor Jambs | 1 | x | 1 | 1 | 0.13 |  | 0.13
| CCTNS | 1 | x | 1 | 2.645 | 1.91 |  | 5.05
| skirting | 1 | x | 1 | 9.11 |  | 0.1 | 0.91
| Add Floor Jambs | 1 | x | 1 | 1 | 0.13 |  | 0.13
| writer | 1 | x | 1 | 1.835 | 3.185 |  | 5.84
| skirting | 1 | x | 1 | 10.04 |  | 0.1 | 1
| Add Floor Jambs | 1 | x | 1 | 1 | 0.12 |  | 0.12
| PC/HC Room | 1 | x | 1 | 2.645 | 2.18 |  | 5.77
| skirting | 1 | x | 1 | 9.65 |  | 0.1 | 0.97
| Add Floor Jambs | 1 | x | 1 | 1 | 0.12 |  | 0.12
| Record Room | 1 | x | 1 | 2.66 | 2 |  | 5.32
| skirting | 1 | x | 1 | 9.32 |  | 0.1 | 0.93
| Add Floor Jambs | 1 | x | 1 | 1 | 0.13 |  | 0.13
| Second floor | [6 empty] | 0
| Inspector | 1 | x | 1 | 5.15 | 4.12 |  | 21.22
| skirting | 1 | x | 1 | 18.54 |  | 0.1 | 1.85
| Add Floor Jambs | 1 | x | 2 | 1 | 0.13 |  | 0.26
| Rest room | 1 | x | 1 | 2.075 | 2.685 |  | 5.57
| skirting | 1 | x | 1 | 9.52 |  | 0.1
| Add Floor Jambs | 1 | x | 1 | 0.75 | 0.12 |  | 0.09
| Sub Inspector | 1 | x | 1 | 6.67 | 3.565 |  | 23.78
| Skirting | 1 | x | 1 | 20.47 |  | 0.1 | 2.05
| Add Floor Jambs | 1 | x | 1 | 1 | 0.13 |  | 0.13
| Meeting Hall | 1 | x | 1 | 4.61 | 6.23 |  | 28.72
| skirting | 1 | x | 1 | 21.68 |  | 0.1 | 2.17
| add for jambs | 1 | x | 1 | 1 | 0.13 |  | 0.13
| writer | 1 | x | 1 | 1.835 | 3.185 |  | 5.84
| skirting | 1 | x | 1 | 10.04 |  | 0.1 | 1
| Add Floor Jambs | 1 | x | 1 | 1 | 0.12 |  | 0.12
| Record Room | 1 | x | 1 | 2.66 | 2 |  | 5.32
| skirting | 1 | x | 1 | 9.32 |  | 0.1 | 0.93
| Add Floor Jambs | 1 | x | 1 | 1 | 0.13 |  | 0.13
Third floor
| Rest room men | 1 | x | 1 | 4.61 | 3.045 |  | 14.04
| skirting | 1 | x | 1 | 15.31 |  | 0.1 | 1.53
| add for jambs | 1 | x | 1 | 1 | 0.13 |  | 0.13
| Rest room women | 1 | x | 1 | 4.61 | 3.045 |  | 14.04
| skirting | 1 | x | 1 | 15.31 |  | 0.1 | 1.53
| add for jambs | 1 | x | 1 | 1 | 0.13 |  | 0.13
| add for jambs | 1 | x | 2 | 0.9 | 0.13 |  | 0.23
| wash basin area | 1 | x | 2 | 4.61 | 1.47 |  | 13.55
| wash basin area Skirting | 1 | x | 2 | 12.16 |  | 0.1 | 2.43
[6 empty] | Total |  | 242.44
[7 empty] | Say | 243 | sqm
379.8.2 | Supplying and laying of Granite tiles 1:3, 10mm tk
Stilt Floor
| Lift side Area | 1 | x | 1 | 2.16 | 1.2 |  | 2.59
| Lift side Area | 1 | x | 1 | 3.56 | 1.2 |  | 4.27
| First Floor | [6 empty] | 0
| 2.00M wide Corridor | 1 | x | 1 | 4.68 | 2 |  | 9.36
| Skirting | 1 | x | 1 | 13.36 |  | 0.1 | 1.34
| Visitors Area | 1 | x | 1 | 3.91 | 2.67 |  | 10.44
| skirting | 1 | x | 1 | 13.16 |  | 0.1 | 1.32
| wash basin passage | 1 | x | 1 | 2.305 | 1.85 |  | 4.26
| Skirting | 1 | x | 1 | 8.32 |  | 0.1 | 0.83
| Second Floor | [6 empty] | 0
| 2.00M wide Corridor | 1 | x | 1 | 4.68 | 2 |  | 9.36
| Skirting | 1 | x | 1 | 13.36 |  | 0.1 | 1.34
| Visitors Area | 1 | x | 1 | 3.91 | 2.67 |  | 10.44
| skirting | 1 | x | 1 | 13.16 |  | 0.1 | 1.32
| wash basin passage | 1 | x | 1 | 2.305 | 1.85 |  | 4.26
| Skirting | 1 | x | 1 | 8.32 |  | 0.1 | 0.83
| Third Floor | [6 empty] | 0
| Corridor | 1 | x | 1 | 4.56 | 2.67 |  | 12.18
| Skirting | 1 | x | 1 | 14.46 |  | 0.1 | 1.45
| Corridor jams | 2 | x | 3 | 1.2 | 0.6 |  | 4.32
79.91
[7 empty] | Say | 80 | Sqm
448.2 | supplying and fixing of 32mm dia PVC Tee with end cap of best approved quality with IS ,connected to the sink and wash basin waste water pipeline etc.
| for wash basin | 1 | x | 10 |  |  |  | 10 | Nos
741.1.1 | Supplying and fixing of 20A Double pole plug and socket in sheet steel enclosure with 32 amps DP MCB in Flush with wall.
| Inspectors/Meeting hall | 1 | x | 3 |  |  |  | 3 | nos
912 | Supplying nd laying of 1000 x 1000 x 300mm size ms 16 swg powder coated cable terminal box with two compartment with necessary bus bar connected with TNEB etc.,
| At Electrical Rm | 1 | x | 1 |  |  |  | 1 | nos
Annexure
960.4.5.1 | Supply,assembling and fixing of 4' LED Tube Light on the wall including cost of all materials and labour for fixing in position and as directed by the departmental officers (The entire fitting should be got approved from the Executive Engineer before use)
| Stilt floor | 1 | x | 10 |  |  |  | 10
| physically challenged | 1 | x | 2 |  |  |  | 2
| staircase area | 1 | x | 1 |  |  |  | 1
| First Floor | [6 empty] | 0
| S.I | 1 | x | 3 |  |  |  | 3
| Inspector | 1 | x | 3 |  |  |  | 3
| Arms & ammunition | 1 | x | 2 |  |  |  | 2
| CCTNs | 1 | x | 3 |  |  |  | 3
| Writer | 1 | x | 2 |  |  |  | 2
| Visitor area | 1 | x | 2 |  |  |  | 2
| PC/HC area | 1 | x | 2 |  |  |  | 2
| Corridor | 1 | x | 3 |  |  |  | 3
| staircase area | 1 | x | 1 |  |  |  | 1
| Second Floor | [6 empty] | 0
| S.I | 1 | x | 3 |  |  |  | 3
| Inspector | 1 | x | 3 |  |  |  | 3
| property | 1 | x | 2 |  |  |  | 2
| writer | 1 | x | 2 |  |  |  | 2
| PC/HC area | 1 | x | 2 |  |  |  | 2
| CCTNs | 1 | x | 3 |  |  |  | 3
| Corridor | 1 | x | 3 |  |  |  | 3
| staircase area | 1 | x | 1 |  |  |  | 1
| Third floor | [6 empty] | 0
| Rest room Men & women | 2 | x | 2 |  |  |  | 4
| staircase area | 2 | x | 1 |  |  |  | 2
| head room | 1 | x | 1 |  |  |  | 1
[7 empty] | say | 60 | Nos
255.7.2 | Supplying and fixing of LED Bulb for suitable for fixing it to pendent / bakelite battern holder of best approved variety and as directed by the departmental officers. (The materials should be got approved from the EE before use)
a. 9 Watts LED Bulb
In stilt floor
| Gents and Ladies Toilet | 1 | x | 2 |  |  |  | 2
| physically challenged | 1 | x | 2 |  |  |  | 2
| In FF | [6 empty] | 0
| S.I | 1 | x | 2 |  |  |  | 2
| Inspector | 1 | x | 2 |  |  |  | 2
| Arms & ammunition | 1 | x | 1 |  |  |  | 1
| CCTNs | 1 | x | 1 |  |  |  | 1
| Writer | 1 | x | 1 |  |  |  | 1
| Visitor area | 1 | x | 1 |  |  |  | 1
| PC/HC area | 1 | x | 1 |  |  |  | 1
| toilet | 1 | x | 2 |  |  |  | 2
| Rest room | 1 | x | 1 |  |  |  | 1
| wash area | 1 | x | 1 |  |  |  | 1
| In SF | [6 empty] | 0
| S.I | 1 | x | 2 |  |  |  | 2
| Inspector | 1 | x | 2 |  |  |  | 2
| rest room | 1 | x | 1 |  |  |  | 1
| property | 1 | x | 2 |  |  |  | 2
| Writer | 1 | x | 1 |  |  |  | 1
| CCTNs | 1 | x | 1 |  |  |  | 1
| toilet | 1 | x | 2 |  |  |  | 2
| wash area | 1 | x | 1 |  |  |  | 1
| In TF | [6 empty] | 0
| Rest room men & women | 2 | x | 2 |  |  |  | 4
| wash area | 1 | x | 2 |  |  |  | 2
| Toilet | 1 | x | 2 |  |  |  | 2
| bath | 1 | x | 2 |  |  |  | 2
[8 empty] | 39 | Nos
b. 12 Watts bulb
| Lock Up | 1 | x | 1 |  |  |  | 1
| head room side | 1 | x | 4 |  |  |  | 4
[8 empty] | 5 | Nos
255.6.2 | Supply and fixing of bulk head fitting for LED bulb
| Lock Up | 1 | x | 1 |  |  |  | 1
| head room side | 1 | x | 4 |  |  |  | 4
[8 empty] | 5 | Nos
504 | Supply and delivery of 12mm thick Nylon rope
| bore motor | 1 | x | 1 | 62 |  |  | 62 | Rmt
615.3.5 | Supplying and fixing single phase DOL with two level guard and auto start with ISI mark
| bore motor | 1 | x | 1 | 1 |  |  | 1 | Nos
616.4.1 | Supply and delivery of 32mm Dia HDPE pipes
| bore line | 1 | x | 1 | 50 |  |  | 50 | Rmt
619 | Supplying and delivery of specials with ISI mark of best approved quality. a) 32mm dia GM Gate Valve
| Sump Delivery | 1 | x | 1 | 1 |  |  | 1 | Nos
707.3.1 | Supply and laying of 2.5 Sqmm 3 core flat cable
| sump to panel board | 1 | x | 2 | 30 |  |  | 60 | Rmt
724.1 | Supplying and fixing of 3.5 core 35 Sq.mm PVC armoured LTUG cable (Below G.L)
| From EB Pole to Meter board | 1 | x | 1 | 75 |  |  | 75 | Rmt
82.3 | Supply and fixing of LED road way lighting luminaries suitable for fixing 25 watts LED lamp with heavy gauge aluminium sheet fabricated canopy treated primered and painted (The quality and brand of entire fitting should be got approved from Executive Engineer before use).
| For building outer side | 1 | x | 8 |  |  |  | 8 | No.
144.2.1 | Supplying and fixing of 250 Watts Metal halide flood light of best quality including cost of all materials and labour for fixing in position and as directed by the departmental officers (The entire fitting should be got approved from the Executive Engineer
| For building outer side | 1 | x | 4 |  |  |  | 4 | No.
379.7.1.1 | Providing of PVC beeding for suitable size for corner of wall tile including cost of material and labour charges etc.,
| At Stilt floor Toilet | 1 | x | 3 | 1.5 |  |  | 4.5
| First Floor inspector Toilet | 1 | x | 2 | 2.1 |  |  | 4.2
| Second Floor inspector Toilet | 1 | x | 2 | 2.1 |  |  | 4.2
| First floor common toilet | 1 | x | 2 | 1.5 |  |  | 3
| Third Floor Toilet | 1 | x | 6 | 1.5 |  |  | 9
24.9
[7 empty] | Say | 24.9 | Rmt
943.5.2 | Safety First 4kg Fire Extinguisher Mono Ammonium Phosphate Powder, Stored Pressure Type, Pressure gauge, Gross weight 8kg, Empty weight 3kg, Can Height 449M, Diameter150MM, Discharge mechanism, Range minimum 4Meters, applicable on Class A,B,C and electrically started fire, A-Rating -8A, B Rating 34B, Can Construction: Deep drawn & C02 mig welded, value Construction:Forging &machining, Internal coating:Epoxy Powder coating, External Coating:Epoxy Polyster Powder coating, Sheet metal thickness;1.60mm, ISI 2 Years Warranty | 1 | x | 3 |  |  |  | 3 | No.
944 | Safety first fire 4.5Kg, Co2Gas Type Fire Extinguisher, Easy weight management Used Unused Mechanism, Gross Weight 19.1Kg, empty Weight 14.6Kg, Can Height 857mm, Diameter 140MM, Discharge Time less than 10secs, Controllable discharge mechanism, Applicable on Class B&C Fire, B Rating 21B, Can Construction:Hot Spinning/Forging, Value Construction:Forging & machining, Internal Coating of can: Not Applicable, external Coating of can:Spray Painting, Sheet metal thickness:4.5MM, ISI Approved, 2 Year Warranty | 1 | x | 2 |  |  |  | 2 | No.
961 | Supplying and fixing of Aluminium TNPHC Emblem of 18" height with approved colour powder coat in finishing matt including cost of materials, necessary drilling holes, packing cement mortar, supporting the letter cement base bolds and fixing charges etc..,complete and as directed by the departmental officers.
| At Parapet Wall | 1 | x | 1 |  |  |  | 1 | No.
961.1(a) | Supplying and fixing of 12" Height Aluminium letters with approved colour powder coat in finishing matt including cost of materials, necessary drilling holes packing cement mortar, supporting the letter cement base bolds and fixing charges etc..,complete and as directed by the departmental officers.
| S4 நந்தம்பாக்கம் காவல் நிலையம் | 1 | x | 20 |  |  |  | 20 | No.
961.1(b) | Supplying and fixing of 9" Height Aluminium letters with approved colour powder coat in finishing matt including cost of materials, necessary drilling holes packing cement mortar, supporting the letter cement base bolds and fixing charges etc..,complete and as directed by the departmental officers.
| சென்னை பெரு நகர காவல் | 1 | x | 15 |  |  |  | 15 | No.
961.2(a) | Supply and fixing of 20"x 5" plastic foam name plate with vinyl cutting letters with approved colour etc..complete and as directed by the departmental officers.
| Stilt Floor | 1 | x | 3 |  |  |  | 3
| First Floor | 1 | x | 10 |  |  |  | 10
| Second Floor | 1 | x | 10 |  |  |  | 10
| Third Floor | 1 | x | 6 |  |  |  | 6
[8 empty] | 29 | No.
961.2(b) | Supply and fixing of 24"x 8" plastic foam name plate with vinyl cutting letters RWH Board with approved colour etc..complete and as directed by the departmental officers.
| இங்கு மழை நீர் சேகரிப்பு திட்டம் செயல்படுத்தப்பட்டுள்ளது | 1 | x | 1 |  |  |  | 1 | No.
Supplement-I
1 | Supply and fixing of upvc window
W- 1.35 x 1.35m
| Ground Floor | 1 | x | 2 | 1.35 |  | 1.35 | 3.645
| First Floor | 1 | x | 11 | 1.35 |  | 1.35 | 20.0475
| Second Floor | 1 | x | 12 | 1.35 |  | 1.35 | 21.87
| Third Floor | 1 | x | 4 | 1.35 |  | 1.35 | 7.29
| Staircase landing | 1 | x | 7 | 0.9 |  | 0.9 | 5.67
[8 empty] | 58.5225 | Sqm
2 | Supply and fixing of upvc louvered ventilator
V 1- 0.75 x 0.6 m
| First Floor | 1 | x | 3 | 0.75 |  | 0.6 | 1.35
| Ground Floor | 1 | x | 2 | 0.75 |  | 0.6 | 0.9
| First Floor | 1 | x | 1 | 0.75 |  | 0.6 | 0.45
| Second Floor | 1 | x | 3 | 0.75 |  | 0.6 | 1.35
| Third Floor | 1 | x | 8 | 0.75 |  | 0.6 | 3.6
[8 empty] | 7.65 | Sqm
3 | Supply and filling of quary rubbish
| For entire site (layout area- 1052.25 sqm) | 1 | x | 1 | 1052.25 |  | 0.9 | 947.025
| D/f Building area | -1 | x | 1 | 14.7 | 10.37 | 0.9 | -137.1951
| D/f Sump | -0.25 | x | 3.14 | 3.96 | 3.96 | 0.9 | -11.0791
| D/f Septic Tank | -1 | x | 1 | 4.86 | 2.26 | 0.9 | -9.8852
[8 empty] | 788.8656 | Cum

## Final (hidden)
Name of work: Construction of New Building For S4 Nandabakkam police station at chennai city.
COMPARITIVE STATEMENT
FS Value |  | RS.124.33 Lakhs | Estimate No | [5 empty] | CER No: 505/2019-2020 |  |  |  | DHO |  | 12.07.2021
G.O.Ms.No.399 Home (Police -X) Dept, Dt: 02.08.2019 |  |  | Estimate Amount | [5 empty] | Rs. 1,24,00,000.00 |  |  |  | DDC |  | 11.03.2022
Agt no |  | SE /03/2021-2022 | Estimate Amount put in tender | [5 empty] | RS. 1,21,07,763.61
Agt Amount |  | RS. 87,55,105.79 | Less Percentage | [5 empty] | (-) 27.69% |  |  |  | N/C : Tr.P.Manoharan, Chennai
Sl. No | Agt.Qty | Description | As per Aggrement |  |  | Estimate Rate | Estimate Amount | Executed Quantity | To be Executed Quantity | Total | Amount | Difference |  | Ab -Normal / Sub Normal | Remarks
|  |  | Unit | RATE | AMOUNT | [6 empty] | Excess | Savings
1 | 350.30 | 1.1) Earth work excavation in all soils (including refilling) a. 0 to 2 mt. | 1 Cum. | 130.00 | 45539 | 195.54 | 68497.662 | 350.30 |  | 350.3 | 45539 |  |  | -33.5174
2 | 11.20 | b. 2 to 3 mt. | 1 Cum. | 136.00 | 1523.2 | 203.64 | 2280.768 | 11.20 |  | 11.2 | 1523.2 |  |  | -33.2155 |  | 61650 | 136.00 | 1523.2 | 109.59
3 | 82.50 | 1.5) Earth work excavation for Open foundation (excluding refilling) a. 0 to 2 mt. | 1 Cum. | 61.00 | 5032.5 | 92.5 | 7631.25 | 82.50 |  | 82.5 | 5032.5 |  |  | -34.0541 |  | 61650 | 61.00 | 5032.5 | 109.59
4 | 16.30 | b. 2 to 3 mt. | 1 Cum. | 67.00 | 1092.1 | 100.5 | 1638.15 | 16.30 |  | 16.3 | 1092.1 |  |  | -33.3333 |  |  | 67.00 | 1092.1
5 | 4.80 | 2.3) Supply and filling of 40mm Brick jelly | 1 Cum. | 607.00 | 2913.6 | 806.23 | 3869.904 | 4.80 |  | 4.8 | 2913.6 |  |  | -24.7113 |  | 1600 | 607.00 | 2913.6
6 | 1.60 | 2.4) Supply and filling of 20mm Brick jelly | 1 Cum. | 665.00 | 1064 | 883.23 | 1413.168 | 1.60 |  | 1.6 | 1064 |  |  | -24.7082 |  | 76800 | 665.00 | 1064 | 0
7 | 53.00 | 3.1) C.C.1:5:10 for Foundation & Basement | 1 Cum. | 2818.00 | 149354 | 3963.93 | 210088.29 | 53.00 |  | 53 | 149354 |  |  | -28.9089 |  | 179100 | 2818.00 | 149354 | 0
8 | 40.00 | 3.2) P.C.C. 1:2:4 for Foundation & Basement and other similar works | 1 Cum. | 3937.00 | 157480 | 5446.05 | 217842 | 40.00 |  | 40 | 157480 |  |  | -27.7091 |  | 100000 | 3937.00 | 157480 | 9.75
9 | 0.2 | 3.3) P.C.C. 1:8:16 using 20 mm broken brick jelly | 1 Cum. | 2422.00 | 484.4 | 3426.72 | 685.344 | 0.2 |  | 0.2 | 484.4 |  |  | -29.3202 |  | 320000 | 2422.00 | 484.4 | 9.75
10 | 65.40 | 6.2) Brick work in C.M. 1:5 (F& B) using chamber Burnt bricks of size 23 x 11.4 x 7.5 cm (9" x 4 1/2"x 3") | 1 Cum. | 4185.00 | 273699 | 5843.77 | 382182.558 | 65.40 |  | 65.4 | 273699 |  |  | -28.3853 |  | 151700 | 4185.00 | 273699 | 18.53
11 | 17.70 | 7.2) Supply and fixing of Bituminous filler pad, 20 mm tk. for expansion joint | 1 Sqm. | 534.00 | 9451.8 | 705 | 12478.5 | 17.70 |  | 17.7 | 9451.8 |  |  | -24.2553 |  | 420000 | 534.00 | 9451.8
12 | 15.60 | 9.2) Brick work in C.M. 1:6 using chamber Burnt bricks of size 23 x 11.4 x 7.5 cm (9" x 4 1/2"x 3") a. In Ground Floor/Stilt floor | 1 Cum. | 4186.00 | 65301.6 | 5853.21 | 91310.076 | 15.60 |  | 15.6 | 65301.6 |  |  | -28.4837 |  | 430000 | 4186.00 | 65301.6 | 17.73
13 | 31.90 | b. In First Floor | 1 Cum. | 4273.00 | 136308.7 | 5984.44 | 190903.636 | 31.90 |  | 31.9 | 136308.7 |  |  | -28.5982 |  |  | 4273.00 | 136308.7
14 | 46.60 | c. In Second Floor | 1 Cum. | 4360.00 | 203176 | 6115.67 | 284990.222 | 46.60 |  | 46.6 | 203176 |  |  | -28.7077 |  | 440000 | 4360.00 | 203176 | 85.67
15 | 39.20 | d. In Third Floor | 1 Cum. | 4448.00 | 174361.6 | 6246.9 | 244878.48 | 39.20 |  | 39.2 | 174361.6 |  |  | -28.7967 |  | 450000 | 4448.00 | 174361.6 | 89.24
16 | 8.40 | 10.2) Brick partition work in C.M. 1:4 using chamber Burnt bricks of size 23 x 11.4 x 7.5 cm (9" x 4 1/2"x 3") 114 mm tk (B.P.) a. In Foundation and basement | 1 Sqm. | 521.00 | 4376.4 | 737.17 | 6192.228 | 8.40 |  | 8.4 | 4376.4 |  |  | -29.3243 |  | 28100 | 521.00 | 4376.4 | 63.67
17 | 116.70 | b. In Ground Floor/stilt floor | 1 Sqm. | 526.00 | 61384.2 | 744.59 | 86893.653 | 116.70 |  | 116.7 | 61384.2 |  |  | -29.3571 |  | 283750 | 526.00 | 61384.2
18 | 97.50 | c. In First Floor | 1 Sqm. | 536.00 | 52260 | 759.55 | 74056.125 | 97.50 |  | 97.5 | 52260 |  |  | -29.4319 |  | 283750 | 536.00 | 52260
19 | 77.00 | d. In Second Floor | 1 Sqm. | 546.00 | 42042 | 774.51 | 59637.27 | 77.00 |  | 77 | 42042 |  |  | -29.5038 |  | 283750 | 546.00 | 42042 | 57.63
20 | 31.10 | e. In Third Floor | 1 Sqm. | 556.00 | 17291.6 | 789.47 | 24552.517 | 31.10 |  | 31.1 | 17291.6 |  |  | -29.573 |  | 283750 | 556.00 | 17291.6 | 96.5
21 | 2.60 | 11.2) Brick work in C.M. 1:4 using chamber Burnt bricks of size 23 x 11.4 x 7.5 cm (9" x 4 1/2"x 3") 75 mm tk (B.P.) a. In Ground Floor /stilt floor | 1 Sqm. | 365.00 | 949 | 518.8 | 1348.88 | 2.60 |  | 2.6 | 949 |  |  | -29.6453 |  | 29050 | 365.00 | 949 | 47.2
22 | 18.00 | b. In First Floor | 1 Sqm. | 372.00 | 6696 | 528.64 | 9515.52 | 18.00 |  | 18 | 6696 |  |  | -29.6308 |  | 29050 | 372.00 | 6696
23 | 20.20 | c. In Second Floor | 1 Sqm. | 378.00 | 7635.6 | 538.48 | 10877.296 | 20.20 |  | 20.2 | 7635.6 |  |  | -29.8024 |  | 283750 | 378.00 | 7635.6
24 | 10.10 | d. In Third Floor | 1 Sqm. | 385.00 | 3888.5 | 548.32 | 5538.032 | 10.10 |  | 10.1 | 3888.5 |  |  | -29.7855 |  | 283750 | 385.00 | 3888.5 | 57.63
25 | 81.80 | 13.1) Filling with Excavated Earth | 1 Cum. | 21.00 | 1717.8 | 32.23 | 2636.414 | 81.80 |  | 81.8 | 1717.8 |  |  | -34.8433 |  | 283750 | 21.00 | 1717.8 | 96.5
26 | 19.00 | 23.3) S & F of Magnetic door catches | 1 No | 40.00 | 760 | 52 | 988 | 19.00 |  | 19 | 760 |  |  | -23.0769 |  | 6000 | 40.00 | 760 | 18
27 | 2040.00 | 24.0) Manufacturing & supply of steel windows (Weight basis) | 1 Kg. | 47.00 | 95880 | 61.5 | 125460 | 2040.00 |  | 2040 | 95880 |  |  | -23.5772 |  | 5400 | 47.00 | 95880 | 0
28 | 114.00 | 25.0) M.S.Holdfast | 1 No | 7.00 | 798 | 9.6 | 1094.4 | 114.00 |  | 114 | 798 |  |  | -27.0833 |  | 5000 | 7.00 | 798 | 0
29 | 13.50 | 26.0) Flooring in C.C.1:5:10 | 1 Cum. | 2818.00 | 38043 | 3963.93 | 53513.055 | 13.50 |  | 13.5 | 38043 |  |  | -28.9089 |  | 29050 | 2818.00 | 38043 | 47.2
30 | 4.40 | 28.0) Floor plastering in C.M.1:4, 20mm tk. | 1 Sqm. | 288.00 | 1267.2 | 425.81 | 1873.564 | 4.40 |  | 4.4 | 1267.2 |  |  | -32.3642 |  | 29050 | 288.00 | 1267.2
31 | 16.00 | 30) Ellispattern | 1 Sqm. | 267.00 | 4272 | 386.35 | 6181.6 | 16.00 |  | 16 | 4272 |  |  | -30.8917 |  | 283750 | 267.00 | 4272
32 | 8.00 | 31.0) Weathering course | 1 Cum. | 2380.00 | 19040 | 3374.21 | 26993.68 | 8.00 |  | 8 | 19040 |  |  | -29.465 |  | 283750 | 2380.00 | 19040 | 57.63
33 | 2763.00 | 33.0) Plastering in C.M. 1:5, 12 mm tk. | 1 Sqm. | 140.00 | 386820 | 207.35 | 572908.05 | 2763.00 |  | 2763 | 386820 |  |  | -32.4813 |  | 283750 | 140.00 | 386820 | 96.5
34 | 70.80 | 34.0) Plastering in C.M. 1:4, 12 mm tk. | 1 Sqm. | 144.00 | 10195.2 | 213.2 | 15094.56 | 70.80 |  | 70.8 | 10195.2 |  |  | -32.4578 |  | 29050 | 144.00 | 10195.2 | 47.2
35 | 595.00 | 35.0) Spl. Ceiling plastering in C.M. 1:3, 10 mm tk. | 1 Sqm. | 162.00 | 96390 | 241.09 | 143448.55 | 595.00 |  | 595 | 96390 |  |  | -32.8052 |  | 29050 | 162.00 | 96390
36 | 83.10 | 36.0) Cement mortar Border in C.M. 1:5, 12 mm tk. a. 150 mm wide | 1 Rmt | 44.00 | 3656.4 | 67.4 | 5600.94 | 83.10 |  | 83.1 | 3656.4 |  |  | -34.7181 |  | 29050 | 44.00 | 3656.4 | 12.6
37 | 83.10 | b. 75 mm wide | 1 Rmt | 29.00 | 2409.9 | 44.02 | 3658.062 | 83.10 |  | 83.1 | 2409.9 |  |  | -34.1209 |  | 3720 | 29.00 | 2409.9 | 15.12
38 | 124.50 | c. 50 mm wide | 1 Rmt | 21.00 | 2614.5 | 32.81 | 4084.845 | 124.50 |  | 124.5 | 2614.5 |  |  | -35.9951 |  |  | 21.00 | 2614.5
39 | 595.00 | 37.1) White washing 3 coats (slaked) | 1 Sqm. | 26.00 | 15470 | 38.54 | 22931.3 | 595.00 |  | 595 | 15470 |  |  | -32.5376 |  | 3720 | 26.00 | 15470
40 | 1776.00 | 39.0) M.s Grills | 1 Kg. | 42.00 | 74592 | 54.5 | 96792 | 1776.00 |  | 1776 | 74592 |  |  | -22.9358 |  | 10000 | 42.00 | 74592 | 0
41 | 107.60 | 40.0) Painting - New "wood work" | 1 Sqm. | 145.00 | 15602 | 209.27 | 22517.452 | 107.60 |  | 107.6 | 15602 |  |  | -30.7115 |  | 10000 | 145.00 | 15602 | 242.6
42 | 281.80 | 41.0) Painting - New "iron work" | 1 Sqm. | 86.00 | 24234.8 | 124.12 | 34977.016 | 281.80 |  | 281.8 | 24234.8 |  |  | -30.7122 |  | 224000 | 86.00 | 24234.8 | 11
43 | 12.00 | 46.0) S & F 20 mm dia Alu. Hanger Rod | 1 Rmt | 44.00 | 528 | 58.00 | 696 | 12.00 |  | 12 | 528 |  |  | -24.1379 |  | 747855 | 44.00 | 528 | 44.373
44 | 16.00 | 47.0) S & F Alu Towel rail 75 cm long | 1 No | 73.00 | 1168 | 95.00 | 1520 | 16.00 |  | 16 | 1168 |  |  | -23.1579 |  | 60000 | 73.00 | 1168
45 | 32.00 | 48.0) S & F 5 pin Coat stand | 1 No | 42.00 | 1344 | 55.00 | 1760 | 32.00 |  | 32 | 1344 |  |  | -23.6364 |  | 400000 | 42.00 | 1344 | 596.57
46 | 128.00 | 49.0) S & F chromium plated 8 gauge Picture Hook | 1 No | 1.00 | 128 | 1.50 | 192 | 128.00 |  | 128 | 128 |  |  | -33.3333 |  | 11200 | 1.00 | 128
47 | 133.60 | 50.2) Providing precast Kerb stone in C.C. 1:3:6, 450 x 300 x 150 mm | 1 Rmt | 160.00 | 21376 | 222.3 | 29699.28 | 133.60 |  | 133.6 | 21376 |  |  | -28.0252 |  | 48120 | 160.00 | 21376 | 42
48 | 5.00 | 50.3) Supply and planting avenue trees | 1 No | 238.00 | 1190 | 315.79 | 1578.95 | 5.00 |  | 5 | 1190 |  |  | -24.6335 |  | 3720 | 238.00 | 1190 | 5.56
49 | 5.00 | 50.4) Providing Tree guard | 1 No | 563.00 | 2815 | 790.6 | 3953 | 5.00 |  | 5 | 2815 |  |  | -28.7883 |  |  | 563.00 | 2815
50 | 1.00 | 50.5) Supplying. Fabricating and erection of M.S Scheme Name board | 1 No | 11086.00 | 11086 | 15357.62 | 15357.62 | 1.00 |  | 1 | 11086 |  |  | -27.8143 |  | 60000 | 11086.00 | 11086
51 | 134.80 | 52.0) PVC Water supply (ASTM) a. 32 mm dia | 1 Rmt | 152.00 | 20489.6 | 222.3 | 29966.04 | 134.80 |  | 134.8 | 20489.6 |  |  | -31.6239 |  | 3720 | 152.00 | 20489.6 | 5.36
52 | 183.00 | b. 25 mm dia | 1 Rmt | 140.00 | 25620 | 205.54 | 37613.82 | 183.00 |  | 183 | 25620 |  |  | -31.8867 |  | 400000 | 140.00 | 25620 | 596.57
53 | 24.00 | 52.1) G.I Pipe 20mm dia for Hot water line (Fully Concealed in walls) | 1 Rmt | 197.00 | 4728 | 281.14 | 6747.36 | 24.00 |  | 24 | 4728 |  |  | -29.9281 |  | 11200 | 197.00 | 4728
54 | 8.00 | 53.3) C.I. Steps ( 5 kg) | 1 No | 23.00 | 184 | 30 | 240 | 8.00 |  | 8 | 184 |  |  | -23.3333 |  | 800 | 23.00 | 184
55 | 9.00 | 59.2) Gully Trap using chamber burnt bricks of size 23x11.4x7.5cm | 1 No | 1151.00 | 10359 | 1707.76 | 15369.84 | 9.00 |  | 9 | 10359 |  |  | -32.6018 |  |  | 1151.00 | 10359
56 | 26.00 | 60.0) PVC Nahani trap (4way/2way) | 1 No | 104.00 | 2704 | 136.7 | 3554.2 | 26.00 |  | 26 | 2704 |  |  | -23.921 |  | 1200 | 104.00 | 2704 | 1
57 | 16.00 | 61.2) Stoneware pipe dry condition a. 100 mm dia | 1 Rmt | 154.00 | 2464 | 219.48 | 3511.68 | 16.00 |  | 16 | 2464 |  |  | -29.8342 |  | 30150 | 154.00 | 2464 | 20.12
58 | 38.00 | Electrical arrangements 69.0) 15 Amp. Power plug | 1 No | 98.00 | 3724 | 129 | 4902 | 38.00 |  | 38 | 3724 |  |  | -24.031 |  | 11500 | 98.00 | 3724
59 | 42.00 | 72.0) Box type Fibre Fan hook | 1 No | 26.00 | 1092 | 33.90 | 1423.8 | 42.00 |  | 42 | 1092 |  |  | -23.3038 |  | 61050 | 2000 | 84000 | 55.39
60 | 42.00 | 74.0) Charges for fixing of "Fan" | 1 No | 309.00 | 12978 | 467 | 19614 | 42.00 |  | 42 | 12978 |  |  | -33.833 |  | 1200 | 309.00 | 12978 | 55.57
61 | 30.00 | 76.0) 8 SWG wire | 1 Rmt | 15.00 | 450 | 21 | 630 | 30.00 |  | 30 | 450 |  |  | -28.5714 |  |  | 1500 | 45000
62 | 20.00 | 77.3) S & F of TV/Telephone line Socket | 1 No | 58.00 | 1160 | 76 | 1520 | 20.00 |  | 20 | 1160 |  |  | -23.6842 |  | 15150 | 1500 | 30000 | 34.92
63 | 60.00 | 77.4) S & F of 20mm dia PVC pipe for TV/Telephone line | 1 Rmt | 51.00 | 3060 | 73.6 | 4416 | 60.00 |  | 60 | 3060 |  |  | -30.7065 |  | 15000 | 51.00 | 3060
64 | 1.00 | 78.0) Earthing Station IS3043 (Type I) | 1 No | 1685.00 | 1685 | 2588 | 2588 | 1.00 |  | 1 | 1685 |  |  | -34.8918 |  | 15000 | 1685.00 | 1685
65 | 1.00 | 81) Meter cupboard | 1 Sqm | 1664.00 | 1664 | 2292.07 | 2292.07 | 1.00 |  | 1 | 1664 |  |  | -27.4019 |  |  | 1500 | 1500
66 | 150.00 | 86.0) Anti termite treatment | 1 Sqm. | 26.00 | 3900 | 34.00 | 5100 | 150.00 |  | 150 | 3900 |  |  | -23.5294 |  | 3720 | 26.00 | 3900 | 5.36
67 | 30.816 | 238.0) Anticorrosive treatment for steel grills | 1 MT | 3147.00 | 96977.952 | 4366.75 | 134565.768 | 30.816 |  | 30.816 | 96977.952 |  |  | -27.9327 |  | 2540 | 3147.00 | 96977.952 | 5.36
68 | 609.70 | ANNEXURE 2.15) Supplying and filling stone dust | 1 Cum. | 180.00 | 109746 | 242.09 | 147602.273 | 609.70 |  | 609.7 | 109746 |  |  | -25.6475 |  | 2540 | 180.00 | 109746 | 5.36
69 | 11.20 | 3.8) P.C.C. 1:4:8 using 40 mm HBSJ | 1 Cum | 2961.00 | 33163.2 | 4151.85 | 46500.72 | 11.20 |  | 11.2 | 33163.2 |  |  | -28.6824 |  | 38600 | 2961.00 | 33163.2 | 83.65
70 | 120.70 | 8.2.4.1) Standardised concrete Mix M25 Grade Concrete a. In Foundation and basement | 1 Cum | 4930.00 | 595051 | 6899.97 | 832826.379 | 120.70 |  | 120.7 | 595051 |  |  | -28.5504 |  | 38600 | 4930.00 | 595051
71 | 38.80 | b. In Ground Floor/stilt floor | 1 Cum | 4995.00 | 193806 | 6998.86 | 271555.768 | 38.80 |  | 38.8 | 193806 |  |  | -28.6312 |  | 38600 | 4995.00 | 193806 | 0
72 | 36.20 | c. In First Floor | 1 Cum | 5125.00 | 185525 | 7193.56 | 260406.872 | 36.20 |  | 36.2 | 185525 |  |  | -28.7557 |  | 38600 | 5125.00 | 185525 | 0
73 | 37.20 | d. In Second Floor | 1 Cum | 5254.00 | 195448.8 | 7388.26 | 274843.272 | 37.20 |  | 37.2 | 195448.8 |  |  | -28.8872 |  | 6100 | 5254.00 | 195448.8 | 0
74 | 30.70 | e. In Third floor | 1 Cum | 5384.00 | 165288.8 | 7582.96 | 232796.872 | 30.70 |  | 30.7 | 165288.8 |  |  | -28.9987 |  |  | 5384.00 | 165288.8
75 | 2.90 | 14.2.I) Precast Cupboard slab 20 mm tk.using standardised concrete mix M25 a. In Ground Floor | 1 Sqm. | 823.00 | 2386.7 | 1256.89 | 3644.981 | 2.90 |  | 2.9 | 2386.7 |  |  | -34.5209 |  | 5500 | 823.00 | 2386.7 | 126
76 | 23.10 | b. In First floor | 1 Sqm. | 826.00 | 19080.6 | 1260.82 | 29124.942 | 23.10 |  | 23.1 | 19080.6 |  |  | -34.4871 |  | 5500 | 826.00 | 19080.6 | 20.12
77 | 26.00 | c. In Second floor | 1 Sqm. | 829.00 | 21554 | 1264.75 | 32883.5 | 26.00 |  | 26 | 21554 |  |  | -34.4534 |  | 5500 | 829.00 | 21554 | 0
78 | 11.60 | d. In Third floor | 1 Sqm. | 831.00 | 9639.6 | 1268.68 | 14716.688 | 11.60 |  | 11.6 | 9639.6 |  |  | -34.4988 |  | -3323.4 | 831.00 | 9639.6 | 0
79 | .80 | 14.2.II) Precast cupboard slab 40 mm tkusing standardised concrete mix M25 b. In Ground floor | 1 Sqm. | 916.00 | 732.8 | 1387.13 | 1109.704 | .80 |  | 0.8 | 732.8 |  |  | -33.9644 |  | 5500 | 916.00 | 732.8 | 8.25
80 | 5.80 | c. In First floor | 1 Sqm. | 921.00 | 5341.8 | 1394.99 | 8090.942 | 5.80 |  | 5.8 | 5341.8 |  |  | -33.978 |  | 11200 | 921.00 | 5341.8 | 3507.24
81 | 7.20 | d. In Second floor | 1 Sqm. | 927.00 | 6674.4 | 1402.85 | 10100.52 | 7.20 |  | 7.2 | 6674.4 |  |  | -33.9202 |  | 16960 | 927.00 | 6674.4 | 0
82 | 5.80 | e. In Third floor | 1 Sqm. | 932.00 | 5405.6 | 1410.71 | 8182.118 | 5.80 |  | 5.8 | 5405.6 |  |  | -33.934 |  | 16960 | 932.00 | 5405.6 | 934.07
83 | 2.20 | 16.4) Precast Jally ventilator 50mm tk.using standardised concrete mix M25 without vibrating charges d. In Third floor | 1 Sqm. | 1663.00 | 3658.6 | 2537.05 | 5581.51 | 2.20 |  | 2.2 | 3658.6 |  |  | -34.4514 |  | 16960 | 1663.00 | 3658.6
84 | 339.30 | 18.1) Formwork using M.S.Sheet a.For Column footings, plinth beam, Grade beam, Raftbeam, Raft slab etc., | 1 Sqm | 478.00 | 162185.4 | 722.82 | 245252.826 | 339.30 |  | 339.3 | 162185.4 |  |  | -33.8701 |  | 16960 | 478.00 | 162185.4 | 67.58
85 | 1023.40 | b.Plain surfaces such as Roof slab, floorslab, Beams, lintels, lofts, sill slab, staircase, portico slab and other similar works | 1 Sqm | 543.00 | 555706.2 | 813.94 | 832986.196 | 1023.40 |  | 1023.4 | 555706.2 |  |  | -33.2875 |  | 315000 | 543.00 | 555706.2 | 67.58
86 | 496.00 | c.For Square and rectangular columns and small quantities | 1 Sqm | 651.00 | 322896 | 976.73 | 484458.08 | 496.00 |  | 496 | 322896 |  |  | -33.349 |  | 118750 | 651.00 | 322896 | 67.58
87 | 27.80 | d.Vertical wall | 1 Sqm | 597.00 | 16596.6 | 895.33 | 24890.174 | 27.80 |  | 27.8 | 16596.6 |  |  | -33.3207 |  | 12120 | 597.00 | 16596.6 | 868.53
88 | 73.60 | f.Curved surface | 1 Sqm | 814.00 | 59910.4 | 1220.91 | 89858.976 | 73.60 |  | 73.6 | 59910.4 |  |  | -33.3284 |  | 1796640 | 814.00 | 59910.4 | 2556.9
89 | 18.40 | 21.5.2.2) Supply and Fixing Solid UPVC door Shutter with frame | 1 Sqm | 2141.00 | 39394.4 | 2828 | 52035.2 | 18.40 |  | 18.4 | 39394.4 |  |  | -24.2928 |  | 18180 | 2141.00 | 39394.4 | 100.73
90 | 3.00 | 21.6.1.3) R.C.C.Door frames of size 100 x 75mm with one edge grooves size 't' x 20 mm using M25 grade a. 900 x 2100 mm | 1 No | 1592.00 | 4776 | 2347.28 | 7041.84 | 3.00 |  | 3 | 4776 |  |  | -32.1768 |  | 119000 | 1592.00 | 4776 | 126.07
91 | 17.00 | c. 1000 x 2100 mm | 1 No | 1605.00 | 27285 | 2365.02 | 40205.34 | 17.00 |  | 17 | 27285 |  |  | -32.1359 |  | 193500 | 1400 | 23800 | 0
92 | 27.80 | 22.3.3) T.W. frame & TW styles & rails with BWR double leaf shutters for cup board/ ward robes including two coat enamel paint & one coat primer. | 1 Sqm | 2896.00 | 80508.8 | 3966.1 | 110257.58 | 27.80 |  | 27.8 | 80508.8 |  |  | -26.9812 |  | 19590 | 2896.00 | 80508.8 | 23.76
93 | 12.60 | 22.3.9) Providing T.W.frame with shutter using 18mm thk BWR ply wood for rest room cupboard /ward robes of size 3000 x2100mm | 1 Sqm | 2779.00 | 35015.4 | 3635.52 | 45807.552 | 12.60 |  | 12.6 | 35015.4 |  |  | -23.5598 |  | 239200 | 2779.00 | 35015.4 | 10
94 | 31.00 | 23.1.8) TW styles & rails with 9mm thick BWR single leaf shutters with brass screws a. 1000 x 2100 mm | 1 Sqm | 2375.00 | 73625 | 3247.17 | 100662.27 | 31.00 |  | 31 | 73625 |  |  | -26.8594 |  | 18.48 | 2375.00 | 73625 | 10
95 | 4.90 | b. 900 x 2100 mm | 1 Sqm | 2461.00 | 12058.9 | 3359.98 | 16463.902 | 4.90 |  | 4.9 | 12058.9 |  |  | -26.7555 |  |  | 2461.00 | 12058.9
96 | 58.50 | 23.2.1) 4mm thick pin headed Glass panels with Aluminium beedings | 1 Sqm | 518.00 | 30303 | 704.8 | 41230.8 | 58.50 |  | 58.5 | 30303 |  |  | -26.504 |  | 19590 | 518.00 | 30303 | 23.76
97 | 1.00 | 23.5) Supply & Fixing of MS door (for lockup door) MS door of Size 1000 x 2100mm | 1 No | 5706.00 | 5706 | 7463.70 | 7463.7 | 1.00 |  | 1 | 5706 |  |  | -23.55 |  | 101000 | 5706.00 | 5706 | 20.88
98 | .90 | 24.1) Supply & Fixing of MS ventilator of size (lockup) MS Ventilator of Size 1350 x 600mm | 1 Sqm | 2562.00 | 2305.8 | 3351.56 | 3016.404 | .90 |  | 0.9 | 2305.8 |  |  | -23.558 |  | 103000 | 600 | 540 | 14.4
99 | 105.20 | 29.8) Glazed tiles using Grout (Tile Joint Filler) | 1 Sqm | 829.00 | 87210.8 | 1199.67 | 126205.284 | 105.20 |  | 105.2 | 87210.8 |  |  | -30.8977 |  | 592800 | 700 | 73640
100 | 27.00 | 29.9) Floor ceramic tiles (Anti-skid) using Grout (Tile Joint Filler). | 1 Sqm | 736.00 | 19872 | 1048.55 | 28310.85 | 27.00 |  | 27 | 19872 |  |  | -29.8078 |  |  | 30 | 810 | 7.18
101 | 146.00 | 31.4) Finishing the top of Terrace floor with one course of solar reflective Ceramic tiles without base concrete | 1 Sqm. | 893.00 | 130378 | 1268.22 | 185160.12 | 146.00 |  | 146 | 130378 |  |  | -29.5863 |  | 18.25 | 893.00 | 130378 | 6.48
102 | 1751.00 | 38.6) One coat white cement for new walls and other similar works. | 1 Sqm | 35.00 | 61285 | 52.84 | 92522.84 | 1751.00 |  | 1751 | 61285 |  |  | -33.7623 |  | 20000 | 35.00 | 61285 | 2.88
103 | 1751.00 | 38.8) Two coat of OBD over one coat white cement for inner walls | 1 Sqm | 72.00 | 126072 | 107.65 | 188495.15 | 1751.00 |  | 1751 | 126072 |  |  | -33.1166 |  | 70000 | 72.00 | 126072
104 | 30.816 | 43.1) Fabrication of Mild steel / RTS grills (without cement slurry) for all sizes of rods. | 1 MT | 51396.00 | 1583819.136 | 71117 | 2191541.472 | 30.816 |  | 30.816 | 1583819.136 |  |  | -27.7304 |  |  | 51396.00 | 1583819.136
105 | 7.00 | 44.2.3) Rain water harvesting using defunct borewell and providing precasted standardised concrete mix M25 grade cover slab a). Providing pit | 1 No | 1140.00 | 7980 | 3020.44 | 21143.08 | 7.00 |  | 7 | 7980 |  |  | -62.2572 |  | 67800 | 1140.00 | 7980 | 0
106 | 21.00 | b) Augering 30cm dia | 1 Rmt | 279.00 | 5859 | 418.52 | 8788.92 | 21.00 |  | 21 | 5859 |  |  | -33.3365 |  | 3828720 | 279.00 | 5859 | 66
107 | 7.00 | 44.5.5) Providing R.W.H. Well ring of 90cm dia, 60cm depth, 50mm thick using standardised M25 grade concrete. | 1 No | 852.00 | 5964 | 1114.00 | 7798 | 7.00 |  | 7 | 5964 |  |  | -23.5189 |  | 70738 | 852.00 | 5964 | 0
108 | 83.50 | 44.6) PVC SWR 110 mm dia with ISI mark type- A for Rain water down fall pipe | 1 Rmt | 228.00 | 19038 | 316.46 | 26424.41 | 83.50 |  | 83.5 | 19038 |  |  | -27.953 |  | 70738 | 228.00 | 19038 | 0
109 | 10.10 | 50.6) Precast slab 50 mm tk.in C.C. 1:3:6 with fibre | 1 Sqm | 247.00 | 2494.7 | 347.44 | 3509.144 | 10.10 |  | 10.1 | 2494.7 |  |  | -28.9086 |  | 70738 | 247.00 | 2494.7 | 0
110 | 72.00 | 52.4) 20mm dia PVC water supply ASTM pipe (fully consealed in walls) | 1 Rmt | 138.00 | 9936 | 202.75 | 14598 | 72.00 |  | 72 | 9936 |  |  | -31.9359 |  | 1013840 | 138.00 | 9936 | 0
111 | 1.00 | 52.9) Supply and fixing of MS clamp set of 40mm dia including transporting charge. | 1 No | 130.00 | 130 | 178.5 | 178.5 | 1.00 |  | 1 | 130 |  |  | -27.1709 |  | 6800 | 130.00 | 130 | 1
112 | 3.00 | 53.4) S & F of C.I Manhole cover 60 x 60 cm (50 kg weight ) | 1 No | 1384.00 | 4152 | 1828 | 5484 | 3.00 |  | 3 | 4152 |  |  | -24.2888
113 | 7.00 | 53.5) Wash Hand Basin of size 550 x 400 mm | 1 No | 2178.00 | 15246 | 3399.82 | 23798.74 | 7.00 |  | 7 | 15246 |  |  | -35.9378 |  | 1064250 | 200 | 1400 | 0
114 | 17.00 | 54.1.1) S & F of 15mm dia half turn CP long body tap | 1 No | 340.00 | 5780 | 464 | 7888 | 17.00 |  | 17 | 5780 |  |  | -26.7241 |  | 1026375 | 340.00 | 5780 | 0
115 | 18.00 | 54.2.1) S & F of 15mm dia half turn CP short body tap | 1 No | 304.00 | 5472 | 416 | 7488 | 18.00 |  | 18 | 5472 |  |  | -26.9231 |  |  | 100 | 1800
116 | 1.00 | 56.3.1) S & F of Indian Water closet white glazed (Oriya type) of size 580 x 440mm with PVC SWR grade ' P' or "S' trap - in G.F. | 1 No | 2067.00 | 2067 | 2965.56 | 2965.56 | 1.00 |  | 1 | 2067 |  |  | -30.2998 |  | 1026375 | 80 | 80 | 0
117 | 1.00 | 56.4.1) S & F of Indian Water closet white glazed (Oriya type) of size 580 x 440mm with PVC SWR grade ' P' or "S' trap- Other than G.F. | 1 No | 3238.00 | 3238 | 4630.97 | 4630.97 | 1.00 |  | 1 | 3238 |  |  | -30.0794 |  | 1036150 | 3238.00 | 3238 | 0
118 | 7.00 | 57.1.1) S & F of E.W.C.(White) 500 mm with PVC SWR grade "P" or "S" TRAP | 1 No | 4498.00 | 31486 | 6410.25 | 44871.75 | 7.00 |  | 7 | 31486 |  |  | -29.8311 |  | 1045925 | 4498.00 | 31486
119 | 82.00 | 58.3) PVC SWR pipe (Soil line) with ISI mark - type 'B'. a. 110 mm dia. | 1 Rmt | 451.00 | 36982 | 641.9 | 52635.8 | 82.00 |  | 82 | 36982 |  |  | -29.7398 |  | 1045925 | 451.00 | 36982
120 | 107.40 | b. 75 mm dia. | 1 Rmt | 364.00 | 39093.6 | 529.1 | 56825.34 | 107.40 |  | 107.4 | 39093.6 |  |  | -31.2039 |  | 1055700 | 1700 | 182580 | 285.86
121 | 30.00 | 58.4) Supplying, Laying & Concealing the 50mm dia PVC (SWR) pipe with ISI mark type - 'B' with relevant specials. | 1 Rmt | 62.00 | 1860 | 81.2 | 2436 | 30.00 |  | 30 | 1860 |  |  | -23.6453 |  | 1065475 | 62.00 | 1860 | 1497.41
122 | 1.00 | 58.5) PVC(SWR) pipe with ISI mark - type 'A' for Ventilating shaft with cowl | 1 No | 338.00 | 338 | 441.7 | 441.7 | 1.00 |  | 1 | 338 |  |  | -23.4775 |  | 1075250 | 338.00 | 338 | 382.05
123 | 45.00 | 61.3) UPVC Non Pressure pipe of SN8 SDR 34 ( S 16.5) as per IS 15328/2003 a. 110 mm UPVC Non Pressure pipe | 1 Rmt | 252.00 | 11340 | 359.93 | 16196.85 | 45.00 |  | 45 | 11340 |  |  | -29.9864 |  | 1085025 | 2200 | 99000 | 0
124 | 18.00 | b. 160 mm UPVC Non Pressure pipe | 1 Rmt | 417.00 | 7506 | 587.2 | 10569.6 | 18.00 |  | 18 | 7506 |  |  | -28.985 |  | 1094800 | 2900 | 52200 | 18.9
125 | 2.00 | 62.1.1) PVC Specials as per IS 10124/1982 Part II a. 110 mm dia PVC bend | 1 No | 119.00 | 238 | 160 | 320 | 2.00 |  | 2 | 238 |  |  | -25.625 |  | 1104575 | 3900 | 7800
126 | 2.00 | b. 160 mm dia PVC bend | 1 No | 380.00 | 760 | 510 | 1020 | 2.00 |  | 2 | 760 |  |  | -25.4902 |  |  | 380.00 | 760
127 | 2.00 | 62.2.1) PVC Equal Tee as per BIS 7834/1975 a. 110 mm dia PVC Equal Tee | 1 No | 142.00 | 284 | 237 | 474 | 2.00 |  | 2 | 284 |  |  | -40.0844 |  | 1114350 | 350 | 700 | 21
128 | 2.00 | b. 160 mm dia PVC Equal tee | 1 No | 251.00 | 502 | 464 | 928 | 2.00 |  | 2 | 502 |  |  | -45.9052 |  | 1124125 | 250 | 500 | 63
129 | 75.00 | 64.1) Wiring with 1.5 Sqmm PVC insulated single core multi strand fire retardant flexible copper cable with ISI mark confirming IS: 694:1990. a. Light point with ceiling rose | 1 No | 920.00 | 69000 | 1340 | 100500 | 75.00 |  | 75 | 69000 |  |  | -31.3433 |  |  | 920.00 | 69000
130 | 40.00 | b. Light point without ceiling rose | 1 No | 923.00 | 36920 | 1344 | 53760 | 40.00 |  | 40 | 36920 |  |  | -31.3244 |  |  | 923.00 | 36920
131 | 4.00 | c. Calling bell point with Buzzer/Calling bell | 1 No | 944.00 | 3776 | 1372 | 5488 | 4.00 |  | 4 | 3776 |  |  | -31.1953 |  | 1133900 | 250 | 1000
132 | 30.00 | 65.1) Wiring with 1.5 Sqmm PVC insulated single core multi strand fire retardant flexible copper cable with ISI mark confirming IS: 694:1990 for Fan point. | 1 No | 964.00 | 28920 | 1398 | 41940 | 30.00 |  | 30 | 28920 |  |  | -31.0443 |  | 1001520 | 400 | 12000 | 38.75
133 | 4.00 | 66.1) Wiring with 1.5 Sqmm PVC insulated single core multi strand fire retardant flexible copper cable with ISI mark confirming IS: 694:1990 for Staircase Light Point. | 1 No | 1706.00 | 6824 | 2506 | 10024 | 4.00 |  | 4 | 6824 |  |  | -31.9234 |  |  | 1706.00 | 6824
134 | 28.00 | 67.1) Wiring with 1.5 Sqmm PVC insulated single core multi strand fire retardant flexible copper cable with ISI mark confirming IS: 694:1990 for 5 amps 5 pin plug socket point @ Switch Board Itself. | 1 No | 468.00 | 13104 | 688 | 19264 | 28.00 |  | 28 | 13104 |  |  | -31.9767 |  | 1133900 | 250 | 7000
135 | 45.00 | 68.2) Wiring with 1.5 Sqmm PVC insulated single core multi strand fire retardant flexible copper cable with ISI mark confirming IS: 694:1990 for 5 amps 5 pin plug socket point @ Convenient Places. | 1 No | 644.00 | 28980 | 932 | 41940 | 45.00 |  | 45 | 28980 |  |  | -30.9013 |  |  | 644.00 | 28980
136 | 30.00 | 75.2) Supply and delivery of 48" (1200 mm) Fan with ISI mark with Electronic Dimmer | 1 No | 972.00 | 29160 | 1284.5 | 38535 | 30.00 |  | 30 | 29160 |  |  | -24.3285 |  | 1133900 | 250 | 7500
137 | 735.00 | 77.7) Run off 2 Wires of 2.5 Sqmm PVC insulated single core multi strand fire retardant flexible copper cable with ISI mark confirming IS: 694:1990. | 1 Rmt | 131.00 | 96285 | 187 | 137445 | 735.00 |  | 735 | 96285 |  |  | -29.9465 |  |  | 131.00 | 96285
138 | 1.00 | 80.2) 450 x 375 x 20 mm thick TW plank | 1 No | 831.00 | 831 | 1170 | 1170 | 1.00 |  | 1 | 831 |  |  | -28.9744 |  | 513890 | 750 | 750
139 | 8.00 | 82.3) Supply and Fixing 25W LED Street light with fittings | 1 No | 2125.00 | 17000 | 2993.1 | 23944.8 | 8.00 |  | 8 | 17000 |  |  | -29.0034 |  | 87465 | 750 | 6000 | 2
140 | 130.00 | 84.3) Run off 2 Wires of 4 Sqmm PVC insulated single core multi strand fire retardant flexible copper cable with ISI mark confirming IS: 694:1990. | 1 Rmt | 155.00 | 20150 | 219 | 28470 | 130.00 |  | 130 | 20150 |  |  | -29.2237
141 | 10.00 | 85.1) Supply of G.I pipe 40mm dia 'B' Class | 1 Rmt | 124.00 | 1240 | 165 | 1650 | 10.00 |  | 10 | 1240 |  |  | -24.8485 |  | 460000 | 750 | 7500 | 122.85
142 | 19.70 | 93.1) Plastering with CM 1:3, 12mm with WPC | 1 Sqm | 158.00 | 3112.6 | 231.32 | 4557.004 | 19.70 |  | 19.7 | 3112.6 |  |  | -31.6964 |  | 470000 | 1200 | 23640 | 30.54
143 | 70.00 | 105.3) Run off 4 Wires of 6 Sqmm PVC insulated single core multi strand fire retardant flexible copper cable with ISI mark | 1 Rmt | 282.00 | 19740 | 403 | 28210 | 70.00 |  | 70 | 19740 |  |  | -30.0248 |  | 480000 | 450 | 31500 | 200.84
144 | 11.00 | 112.1) S & F of Exhaust Fan 225mm dia | 1 No | 1272.00 | 13992 | 1768 | 19448 | 11.00 |  | 11 | 13992 |  |  | -28.0543 |  | 490000 | 450 | 4950 | 0
145 | 4.00 | 144.2.1) Supplying and fixing of 250 Watts Metal halide Flood light etc., | 1 No | 6317.00 | 25268 | 8462 | 33848 | 4.00 |  | 4 | 25268 |  |  | -25.3486 |  | 500000 | 195 | 780 | 2289.09
146 | 1.00 | 171.1.2) Labour charges for the erection of submersible pumpset in borewell / openwell | 1 No | 6544.00 | 6544 | 9758.34 | 9758.34 | 1.00 |  | 1 | 6544 |  |  | -32.9394 |  | 520000 | 1000 | 1000 | 44.376
147 | 1.00 | 171.2.7) Supply and Delivery of Submersible motor Pumpset with ISI mark IS8034 without panel board (Single phase) 1.5 Hp - 20 Lpm x125m | 1 No | 21287.00 | 21287 | 28679 | 28679 | 1.00 |  | 1 | 21287 |  |  | -25.775 |  | 530000 | 21287.00 | 21287
148 | 4.00 | 175.1.4) Supplying and fixing of 1 No.of MCB DB for 4 way phase , 1 No.of isolator 63 amps, 6 amps to 32 amps MCB 12 1 No with neutral link necessary interconnection and earth connection cost of all materials | 1 No | 5766.00 | 23064 | 7542.00 | 30168 | 4.00 |  | 4 | 23064 |  |  | -23.5481 |  | 329400 | 5766.00 | 23064 | 0
149 | 8.00 | 180.2.1) Labour charges for laying of flat cable in trenches | 1 Rmt. | 74.00 | 592 | 100 | 800 | 8.00 |  | 8 | 592 |  |  | -26 |  | 81200 | 74.00 | 592 | 62.8
150 | 10.00 | 180.2.2) Labour charges for laying of flat cable below ground level. | 1 Rmt. | 115.00 | 1150 | 155 | 1550 | 10.00 |  | 10 | 1150 |  |  | -25.8065 |  | 17000 | 115.00 | 1150 | 22.7
151 | 1087.60 | 207.3.1) Plastic Emulsion paint including primer for outer walls | 1 Sqm | 138.00 | 150088.8 | 203.84 | 221696.384 | 1087.60 |  | 1087.6 | 150088.8 |  |  | -32.2998 |  | 283750 | 138.00 | 150088.8 | 0
152 | 13.00 | 213) Manhole Cover SFRC of size a) 600mm x 600mm | 1 No | 2007.00 | 26091 | 2650 | 34450 | 13.00 |  | 13 | 26091 |  |  | -24.2642 |  | 283750 | 2007.00 | 26091 | 0
153 | 9.00 | b) 300mm x 300mm Heavy Duty | 1 No | 341.00 | 3069 | 446.00 | 4014 | 9.00 |  | 9 | 3069 |  |  | -23.5426 |  |  | 341.00 | 3069
154 | 3.82 | 238.1) Anticorrosive treatment for window grills | 1 MT | 1767.00 | 6749.94 | 2566.5 | 9804.03 | 3.82 |  | 3.82 | 6749.94 |  |  | -31.1514 |  | 283750 | 1767.00 | 6749.94
155 | 5.00 | 255.6.2) Supply & fixing of bulk head fitting suitable for 12W bulb | 1 No | 329.00 | 1645 | 431.00 | 2155 | 5.00 |  | 5 | 1645 |  |  | -23.6659 |  | 283750 | 329.00 | 1645 | 132
156 | 39.00 | 255.7.2) Supplying and fixing of LED Bulb suitable for fixing it to pendent / bakelite battern holder a. 9 watts LED bulb | 1 No | 62.00 | 2418 | 81.00 | 3159 | 39.00 |  | 39 | 2418 |  |  | -23.4568 |  | 283750 | 62.00 | 2418
157 | 5.00 | b. 12 watts LED bulb | 1 No | 130.00 | 650 | 170.00 | 850 | 5.00 |  | 5 | 650 |  |  | -23.5294 |  | 283750 | 130.00 | 650 | 90
158 | 7.00 | 344.2) S & F of Bevelled edge mirror 500 x 400 x 5.5mm | 1 No | 284.00 | 1988 | 375.7 | 2629.9 | 7.00 |  | 7 | 1988 |  |  | -24.4078 |  | 283750 | 284.00 | 1988 | 90
159 | 74.10 | 359.3.1) Concrete designer tiles flooring | 1 Sqm | 928.00 | 68764.8 | 1299.55 | 96296.655 | 74.10 |  | 74.1 | 68764.8 |  |  | -28.5907 |  |  | 928.00 | 68764.8
160 | 211.20 | 361.5) Vitrified Tiles flooring (Ivory) | 1 Sqm | 793.00 | 167481.6 | 1123.71 | 237327.552 | 211.20 |  | 211.2 | 167481.6 |  |  | -29.4302 |  | 16600 | 793.00 | 167481.6 | 0
161 | 19.20 | 379.7.1.1) Providing of PVC beeding for suitable size for corner of wall tile including cost of material and labour charges etc. | 1 Rmt | 69.00 | 1324.8 | 90.00 | 1728 | 19.20 |  | 19.2 | 1324.8 |  |  | -23.3333 |  |  | 69.00 | 1324.8
162 | 80.00 | 379.8.2) Granite Tiles flooring in CM 1:3 using 10mm thk Ruby red tiles | 1 Sqm | 1049.00 | 83920 | 1458.41 | 116672.8 | 80.00 |  | 80 | 83920 |  |  | -28.0724 |  |  | 1049.00 | 83920
163 | 7.00 | 448.2) Providing 32mm dia PVC Tee with end cap | 1 No | 80.00 | 560 | 118.08 | 826.56 | 7.00 |  | 7 | 560 |  |  | -32.2493 |  | 106860 | 80.00 | 560 | 7
164 | 1.00 | 450) Supply and fixing of 160 mm dia PVC top end cap for borewell | 1 No | 70.00 | 70 | 97 | 97 | 1.00 |  | 1 | 70 |  |  | -27.8351 |  |  | 70.00 | 70
165 | 62.00 | 504) Supply and delivery of 12mm thick Nylon rope | 1 Rmt. | 46.00 | 2852 | 60.6 | 3757.2 | 62.00 |  | 62 | 2852 |  |  | -24.0924 |  |  | 46.00 | 2852
166 | 25.00 | 609.6.1) Supply and delivery of 150 mm OD of PVC casing pipes [6Kg/CM2] as per IS 12818 / 1992 of approved quality for borewells. | 1 Rmt | 322.00 | 8050 | 442 | 11050 | 25.00 |  | 25 | 8050 |  |  | -27.1493 |  | 283750 | 322.00 | 8050 | 90
167 | 35.00 | 609.6.2) Supply and delivery of 150 mm OD of PVC ribbed screen pipes [6Kg/CM2] as per IS 12818 / 1992 of approved quality confirming of ISI mark of borewells | 1 Rmt | 552.00 | 19320 | 722.00 | 25270 | 35.00 |  | 35 | 19320 |  |  | -23.5457 |  | 283750 | 552.00 | 19320 | 3
168 | 60.00 | 609.6.3) Labour Charges for inserting PVC casing pipes assembly (with slots or without slots) a) 150mm dia casing pipes assembly. | 1 Rmt. | 219.00 | 13140 | 325.9 | 19554 | 60.00 |  | 60 | 13140 |  |  | -32.8015 |  | 283750 | 219.00 | 13140 | 3
169 | 1.00 | 615.3.5) Supplying and fixing single phase DOL with two level guard and auto start with ISI mark | 1 No | 4205.00 | 4205 | 5544 | 5544 | 1.00 |  | 1 | 4205 |  |  | -24.1522 |  | 130130 | 4205.00 | 4205 | 50
170 | 50.00 | 616.4.1) Supply and delivery of 32mm Dia HDPE pipes | 1 Rmt. | 56.00 | 2800 | 73.90 | 3695 | 50.00 |  | 50 | 2800 |  |  | -24.2219 |  | 5.642 | 56.00 | 2800 | 0
171 | 1.00 | 619) Supplying and delivery of specials with ISI mark of best approved quality. a) 32mm dia GM Gate Valve | 1 No | 647.00 | 647 | 746 | 746 | 1.00 |  | 1 | 647 |  |  | -13.2708 |  |  | 647.00 | 647
172 | 60.00 | 707.3.1) Supply and laying of 2.5 Sqmm 3 core flat cable | 1 Rmt | 83.00 | 4980 | 111 | 6660 | 60.00 |  | 60 | 4980 |  |  | -25.2252 |  | 10000 | 83.00 | 4980 | 0
173 | 75.00 | 724.1) Supplying and fixing of 3.5 core 35 Sq.mm PVC armoured LTUG cable (Below G.L) | 1 Rmt | 367.00 | 27525 | 480.00 | 36000 | 75.00 |  | 75 | 27525 |  |  | -23.5417 |  | 15150 | 1500 | 112500 | 34.92
174 | 4.00 | 741.1.1) Supply and fixing of 20 Amps DP plug and socket in sheet enclosure with 32 A DP MCB in Flush with wall with earth connection (For AC Plug) approved / Superior variety | 1 No | 1358.00 | 5432 | 1830 | 7320 | 4.00 |  | 4 | 5432 |  |  | -25.7923 |  | 283750 | 1358.00 | 5432 | 3
175 | 60.00 | 799.1.1) Drilling of borewell anywhere including transportation from one place to another place in alluvial soil or sedimentary starta (Calyx drills are to be used) (a) Drilling of borewell in upto 60m | 1 Rmt. | 729.00 | 43740 | 1491.39 | 89483.4 | 60.00 |  | 60 | 43740 |  |  | -51.1194
176 | 60.00 | 799.2.1) Reaming of borewell from 150mm dia pilot bore up to 300mm dia bore as directed by the departmental officers upto 60m depth below ground level | 1 Rmt | 206.00 | 12360 | 374.5 | 22470 | 60.00 |  | 60 | 12360 |  |  | -44.9933
177 | 8.00 | 799.3.1) Charges for developing the borewell for the entire depth with air compressor of 300cfm capacity [Minimum 8 hours] | 1 Hr | 1146.00 | 9168 | 1909.45 | 15275.6 | 8.00 |  | 8 | 9168 |  |  | -39.9827 |  | 140000 | 1146.00 | 9168 | 13
178 | 1.00 | 912) Supplying and laying of 1000 x 1000 x 300mm size ms 16 swg powder coated cable terminal box with two compartment with necessary bus bar connected with TNEB etc., | 1 No | 25300.00 | 25300 | 39046 | 39046 | 1.00 |  | 1 | 25300 |  |  | -35.2046 |  | 29050 | 25300.00 | 25300 | 16
179 | 3.00 | 943.5.2) Safety First fire 4Kg (ABC type) Fire Extinguisher Mono Ammonium phosphate powder,Stored pressure type,pressure gauge,Gross weight 8 Kg including delivery and installation charges | 1 No | 1414.00 | 4242 | 1850.00 | 5550 | 3.00 |  | 3 | 4242 |  |  | -23.5676 |  | 29050 | 600 | 1800 | 15
180 | 2.00 | 944) Safety first fire 4.5Kg ,Co2 gas type fire extinguisher,Easy weight management ,used Unused mechanism, Gross weight 19.1 kg including delivery and installation charges | 1 No | 4396.00 | 8792 | 5750.00 | 11500 | 2.00 |  | 2 | 8792 |  |  | -23.5478 |  | 29050 | 900 | 1800 | 7
181 | 60.00 | 960.4.5.1) Supply & fixing of 18 watts LED Tube Light of 4' long with fittings a. 4'-18w (Crystal glass) LED | 1 No | 459.00 | 27540 | 600.00 | 36000 | 60.00 |  | 60 | 27540 |  |  | -23.5 |  | 29050 | 459.00 | 27540
182 | 1.00 | 961) Supplying & fixing of 18" height TNPHC Emblem with approved colour coat in finishing matt. | 1 No | 3211.00 | 3211 | 4200.00 | 4200 | 1.00 |  | 1 | 3211 |  |  | -23.5476 |  | 29050 | 3211.00 | 3211 | 132
183 | 20.00 | 961.1) Supplying & fixing of Aluminium Letters with approved colour coat in finishing matt a. 12" height | 1 No | 642.00 | 12840 | 840.00 | 16800 | 20.00 |  | 20 | 12840 |  |  | -23.5714
184 | 15.00 | b. 9" height | 1 No | 550.00 | 8250 | 720.00 | 10800 | 15.00 |  | 15 | 8250 |  |  | -23.6111
185 | 29.00 | 961.2) Supplying and fixing of plastic foam name plate with vinyl cutting letter with approved colors etc., a. Size - 20" x 5" | 1 No | 245.00 | 7105 | 320.00 | 9280 | 29.00 |  | 29 | 7105 |  |  | -23.4375
186 | 1.00 | b. Size - 24" x 8" | 1 No | 344.00 | 344 | 450.00 | 450 | 1.00 |  | 1 | 344 |  |  | -23.5556
187 | 57.00 | 961.3) Providing ornamental work engaging skilled Mason I class / Shape design works/sthapahy works as per the drawing including cost of materials like cement and labour charge | 1 Sqm | 630.00 | 35910 | 918.23 | 52339.11 | 57.00 |  | 57 | 35910 |  |  | -31.3897
188 | 15.00 | 961.4) Providing ornamental border design for button shape works (9" x9") 25mm thick Projection /Sthapay works as per the drawing including cost of materials like cement and labour charge | 1 No | 445.00 | 6675 | 636.53 | 9547.95 | 15.00 |  | 15 | 6675 |  |  | -30.0897
|  | Sub-Total -I |  |  | 8933289.728 |  | 12719308.761 |  |  |  | 8933289.778 | 0.05 | 0.05
|  | Gst 12% |  |  | 1071994.7674 |  | 1526317.0513 |  |  |  | 1071994.7734 | 0.006 | 0.006 |  |  |  |  | 9135259.928
|  | Total |  |  | 10005284.4954 |  | 14245625.8123 |  |  |  | 10005284.5514 | 0.056 | 0.056 |  |  | 44592672.972
-0.056
0
F.S. Allotted |  |  | RS. | 12433000 |  |  |  |  | Asper Excess Amount |  |  |  | 0.056
Technically sanctioned amount |  |  | RS. | 12400000 |  |  |  |  | As per Savings Amount |  |  |  | 0.056
Estimate amount put in tender |  |  | RS. | 12107763.61 |  |  |  |  | Net Excess |  |  |  | 0
Tender / Agreement value |  |  | RS. | 8755105.79
Less amount |  |  | RS. | 3352657.82
Percentage less |  |  |  | 27.69%
Value of work executed |  |  | RS. | 10005284.5514
Exess amount due to this proposal |  |  | RS. | 0.056
Savings amount due to this proposal |  |  | RS. | 0.056
Net Excess amount comparing to agt - value |  |  | RS. | -1250178.7614
Net Excess percentage comparing to agt - value |  |  | RS. | -14.28%
Net savings amount comparing to estimate value put in tender |  |  | RS. | 2102479.0586
Net savings percentage comparing to estimate value put in tender |  |  | RS. | 17.3647
1117822.1208
4670546.4288
10.9344

## Main BBS -Revised ok
Name of work :- Construction of New Police Station Building with development works at S-4 Nandambakkam Police station in Chennai City.
Bar Bending Schedule
Sl.No. | ID | Description | Shape | Dia ø | Set | Nos. |  | Length |  |  |  |  | Cutting Length (m) | Total Length (m) | Unit Weight | Weight in kgs | [6 empty] | Remarks
[8 empty] | A | B | C | D | E |  |  |  | 8 | 10 | 12 | 16 | 20 | 25 | 32
| Retaining wall | [14 empty] | 0 | 0 | 0 | 0 | 0 | 0 | 0
| Footing |  |  | 10 | 62 | 2 | 7 | [5 empty] | 1.2 | 1041.6 | 0.617 | 0 | 642.667 | 0 | 0 | 0 | 0 | 0
| Gate Footing |  |  | 10 | 4 | 2 | 7 | [5 empty] | 1.2 | 67.2 | 0.617 | 0 | 41.462 | 0 | 0 | 0 | 0 | 0
| Column rod |  |  | 12 | 62 | 1 | 4 | [5 empty] | 2.65 | 657.2 | 0.888 | 0 | 0 | 583.594 | 0 | 0 | 0 | 0
| Strirrups |  |  | 8 | 62 | 1 | 16 | [5 empty] | 0.87 | 863.04 | 0.395 | 340.901 | 0 | 0 | 0 | 0 | 0 | 0
| Column rod Gate pillar |  |  | 12 | 4 | 1 | 8 | [5 empty] | 4.15 | 132.8 | 0.888 | 0 | 0 | 117.926 | 0 | 0 | 0 | 0
| Strirrups |  |  | 8 | 4 | 2 | 24 | [5 empty] | 0.87 | 167.04 | 0.395 | 65.981 | 0 | 0 | 0 | 0 | 0 | 0
| Lapping |  |  | 12 | 25 | 1 | 2 | [5 empty] | 0.6 | 30 | 0.888 | 0 | 0 | 26.64 | 0 | 0 | 0
| Grade Beam Rear side 1 |  |  | 12 | 1 | 1 | 6 | [5 empty] | 38.84 | 233.04 | 0.888 | 0 | 0 | 206.94 | 0 | 0 | 0 | 0
| Lapping |  |  | 12 | 1 | 4 | 6 | [5 empty] | 0.6 | 14.4 | 0.888 | 0 | 0 | 12.787 | 0 | 0 | 0 | 0
| Strirrups |  |  | 8 | 1 | 1 | 255 | [5 empty] | 0.97 | 247.35 | 0.395 | 97.703 | 0 | 0 | 0 | 0 | 0 | 0
| Grade Beam Rear side 2 |  |  | 12 | 1 | 1 | 6 | [5 empty] | 53.44 | 320.64 | 0.888 | 0 | 0 | 284.728 | 0 | 0 | 0 | 0
| Lapping |  |  | 12 | 1 | 5 | 6 | [5 empty] | 0.6 | 18 | 0.888 | 0 | 0 | 15.984 | 0 | 0 | 0 | 0
| Strirrups |  |  | 8 | 1 | 1 | 356 | [5 empty] | 0.97 | 345.32 | 0.395 | 136.401 | 0 | 0 | 0 | 0 | 0 | 0
| Grade Beam Front side |  |  | 12 | 1 | 1 | 6 | [5 empty] | 66.44 | 398.64 | 0.888 | 0 | 0 | 353.992 | 0 | 0 | 0 | 0
| Lapping |  |  | 12 | 1 | 6 | 6 | [5 empty] | 0.6 | 21.6 | 0.888 | 0 | 0 | 19.181 | 0 | 0 | 0 | 0
| Strirrups |  |  | 8 | 1 | 1 | 440 | [5 empty] | 0.97 | 426.8 | 0.395 | 168.586 | 0 | 0 | 0 | 0 | 0 | 0
| RCC wall Rear side 1vertical rod |  |  | 10 | 1 | 2 | 257 | [5 empty] | 1.5 | 771 | 0.617 | 0 | 475.707 | 0 | 0 | 0 | 0 | 0
| RCC wall Rear side1horizontal rod |  |  | 10 | 1 | 2 | 7 | [5 empty] | 39.2 | 548.8 | 0.617 | 0 | 338.61 | 0 | 0 | 0 | 0 | 0
| Lapping |  |  | 10 | 4 | 2 | 7 | [5 empty] | 0.5 | 28 | 0.617 | 0 | 17.276 | 0 | 0 | 0 | 0 | 0
| RCC wall Rear side 2vertical rod |  |  | 10 | 1 | 2 | 354 | [5 empty] | 1.5 | 1062 | 0.617 | 0 | 655.254 | 0 | 0 | 0 | 0 | 0
| RCC wall Rear side1horizontal rod |  |  | 10 | 1 | 2 | 7 | [5 empty] | 53.44 | 748.16 | 0.617 | 0 | 461.615 | 0 | 0 | 0 | 0 | 0
| Lapping |  |  | 10 | 6 | 2 | 7 | [5 empty] | 0.5 | 42 | 0.617 | 0 | 25.914 | 0 | 0 | 0 | 0 | 0
Stilt Floor lintel
| GD1 Lintel Mr |  |  | 10 | 2 | 1 | 5 | [5 empty] | 3.45 | 34.5 | 0.617 | 0 | 21.287 | 0 | 0 | 0 | 0 | 0
| GD1 Lintel Stirrups |  |  | 8 | 2 | 1 | 24 | [5 empty] | 0.75 | 36 | 0.395 | 14.22 | 0 | 0 | 0 | 0 | 0 | 0
| GW1 Lintel cum sunshade Mr |  |  | 10 | 1 | 1 | 5 | [5 empty] | 3.91 | 19.55 | 0.617 | 0 | 12.062 | 0 | 0 | 0 | 0 | 0
| GW1 Lintel Stirrups |  |  | 8 | 1 | 1 | 27 | [5 empty] | 1.52 | 41.04 | 0.395 | 16.211 | 0 | 0 | 0 | 0 | 0 | 0
| GW1 Sunshade Distributors |  |  | 8 | 1 | 1 | 5 | [5 empty] | 3.91 | 19.55 | 0.395 | 7.722 | 0 | 0 | 0 | 0 | 0 | 0
| GW Lintel cum sunshade Mr |  |  | 10 | 1 | 1 | 5 | [5 empty] | 2.075 | 10.375 | 0.617 | 0 | 6.401 | 0 | 0 | 0 | 0 | 0
| GW Lintel Stirrups |  |  | 8 | 1 | 1 | 13 | [5 empty] | 1.52 | 19.76 | 0.395 | 7.805 | 0 | 0 | 0 | 0 | 0 | 0
| GW Sunshade Distributors |  |  | 8 | 1 | 1 | 5 | [5 empty] | 1.77 | 8.85 | 0.395 | 3.496 | 0 | 0 | 0 | 0 | 0 | 0
Third Floor lintel
| D1 Lintel Mr |  |  | 10 | 2 | 1 | 5 | [5 empty] | 1.42 | 14.2 | 0.617 | 0 | 8.761 | 0 | 0 | 0 | 0 | 0
| D1 Lintel Stirrups |  |  | 8 | 2 | 1 | 10 | [5 empty] | 0.75 | 15 | 0.395 | 5.925 | 0 | 0 | 0 | 0 | 0 | 0
| D1 Lintel cum sunshade Mr |  |  | 10 | 1 | 1 | 5 | [5 empty] | 1.42 | 7.1 | 0.617 | 0 | 4.381 | 0 | 0 | 0 | 0 | 0
| D1 Lintel Stirrups |  |  | 8 | 1 | 1 | 11 | [5 empty] | 1.52 | 16.72 | 0.395 | 6.604 | 0 | 0 | 0 | 0 | 0 | 0
| D1 Sunshade Distributors |  |  | 8 | 1 | 1 | 5 | [5 empty] | 1.42 | 7.1 | 0.395 | 2.805 | 0 | 0 | 0 | 0 | 0 | 0
| D2 Lintel cum loft Mr |  |  | 10 | 2 | 1 | 4 | [5 empty] | 4.81 | 38.48 | 0.617 | 0 | 23.742 | 0 | 0 | 0 | 0 | 0
| D2 Lintel Stirrups |  |  | 8 | 2 | 1 | 10 | [5 empty] | 1.32 | 26.4 | 0.395 | 10.428 | 0 | 0 | 0 | 0 | 0 | 0
| D2 Sunshade Distributors |  |  | 8 | 2 | 1 | 5 | [5 empty] | 4.81 | 48.1 | 0.395 | 19 | 0 | 0 | 0 | 0 | 0 | 0
| D3 Lintel Mr |  |  | 10 | 2 | 1 | 4 | [5 empty] | 5.03 | 40.24 | 0.617 | 0 | 24.828 | 0 | 0 | 0 | 0 | 0
| D3 Lintel Stirrups |  |  | 8 | 2 | 1 | 35 | [5 empty] | 0.55 | 38.5 | 0.395 | 15.208 | 0 | 0 | 0 | 0 | 0 | 0
| cross wall Lintel Mr |  |  | 10 | 4 | 1 | 4 | [5 empty] | 1.8 | 28.8 | 0.617 | 0 | 17.77 | 0 | 0 | 0 | 0 | 0
| cross wall Lintel Mr |  |  | 8 | 4 | 1 | 12 | [5 empty] | 1.8 | 86.4 | 0.395 | 34.128 | 0 | 0 | 0 | 0 | 0 | 0
| W Lintel cum sunshade Mr |  |  | 10 | 4 | 1 | 5 | [5 empty] | 1.77 | 35.4 | 0.617 | 0 | 21.842 | 0 | 0 | 0 | 0 | 0
| W Lintel Stirrups |  |  | 8 | 4 | 1 | 11 | [5 empty] | 1.52 | 66.88 | 0.395 | 26.418 | 0 | 0 | 0 | 0 | 0 | 0
| W Sunshade Distributors |  |  | 8 | 4 | 1 | 5 | [5 empty] | 1.77 | 35.4 | 0.395 | 13.983 | 0 | 0 | 0 | 0 | 0 | 0
| V1 Lintel Mr |  |  | 10 | 8 | 1 | 5 | [5 empty] | 1.17 | 46.8 | 0.617 | 0 | 28.876 | 0 | 0 | 0 | 0 | 0
| V1 Lintel Stirrups |  |  | 8 | 8 | 1 | 9 | [5 empty] | 0.75 | 54 | 0.395 | 21.33 | 0 | 0 | 0 | 0 | 0 | 0
| LD Lintel Mr |  |  | 10 | 1 | 1 | 5 | [5 empty] | 1.17 | 5.85 | 0.617 | 0 | 3.609 | 0 | 0 | 0 | 0 | 0
| LD Lintel Stirrups |  |  | 8 | 1 | 1 | 9 | [5 empty] | 0.75 | 6.75 | 0.395 | 2.666 | 0 | 0 | 0 | 0 | 0 | 0
| W1 Lintel cum sunshade Mr |  |  | 10 | 2 | 1 | 5 | [5 empty] | 1.32 | 13.2 | 0.617 | 0 | 8.144 | 0 | 0 | 0 | 0 | 0
| W1 Lintel Stirrups |  |  | 8 | 2 | 1 | 10 | [5 empty] | 1.52 | 30.4 | 0.395 | 12.008 | 0 | 0 | 0 | 0 | 0 | 0
| W1 Sunshade Distributors |  |  | 8 | 2 | 1 | 5 | [5 empty] | 1.32 | 13.2 | 0.395 | 5.214 | 0 | 0 | 0 | 0 | 0 | 0
Machine Room Base Slab
| Beam 1 |  |  | 12 | 2 | 1 | 5 | [5 empty] | 2.6 | 26 | 0.888 | 0 | 0 | 23.088 | 0 | 0 | 0 | 0
| Beam 1 stirups |  |  | 8 | 2 | 1 | 15 | [5 empty] | 1.15 | 34.5 | 0.395 | 13.628 | 0 | 0 | 0 | 0 | 0 | 0
| Beam 2 |  |  | 12 | 2 | 1 | 5 | [5 empty] | 2.8 | 28 | 0.888 | 0 | 0 | 24.864 | 0 | 0 | 0 | 0
| Beam 2 stirups |  |  | 8 | 2 | 1 | 16 | [5 empty] | 1.15 | 36.8 | 0.395 | 14.536 | 0 | 0 | 0 | 0 | 0 | 0
| Slab T&B MR |  |  | 10 | 2 | 1 | 14 | [5 empty] | 2.32 | 64.96 | 0.617 | 0 | 40.08 | 0 | 0 | 0 | 0 | 0
| Slab T&B DR |  |  | 10 | 2 | 1 | 13 | [5 empty] | 2.52 | 65.52 | 0.617 | 0 | 40.426 | 0 | 0 | 0 | 0 | 0
| Slab Chair rod |  |  | 10 | 1 | 1 | 10 | [5 empty] | 1.2 | 12 | 0.617 | 0 | 7.404 | 0 | 0 | 0 | 0 | 0
| Slab MS Hook rod |  |  | 16 | 1 | 1 | 4 | [5 empty] | 1.6 | 6.4 | 1.579 | 0 | 0 | 0 | 10.106 | 0 | 0 | 0
Water Tank
Water Tank Base Slab
| Beam1 |  |  | 20 | 1 | 1 | 4 | [5 empty] | 4.39 | 17.56 | 2.467 | 0 | 0 | 0 | 0 | 43.321 | 0 | 0
| Beam1 stirups |  |  | 8 | 1 | 1 | 31 | [5 empty] | 1.15 | 35.65 | 0.395 | 14.082 | 0 | 0 | 0 | 0 | 0 | 0
| Beam2 |  |  | 20 | 1 | 1 | 4 | [5 empty] | 2.9 | 11.6 | 2.467 | 0 | 0 | 0 | 0 | 28.617 | 0 | 0
| Beam2 stirups |  |  | 8 | 1 | 1 | 17 | [5 empty] | 1.15 | 19.55 | 0.395 | 7.722 | 0 | 0 | 0 | 0 | 0 | 0
| Beam3 |  |  | 20 | 2 | 1 | 4 | [5 empty] | 5.51 | 44.08 | 2.467 | 0 | 0 | 0 | 0 | 108.745 | 0 | 0
| Beam3 stirups |  |  | 8 | 2 | 1 | 35 | [5 empty] | 1.15 | 80.5 | 0.395 | 31.798 | 0 | 0 | 0 | 0 | 0 | 0
| Beam4 |  |  | 20 | 2 | 1 | 4 | [5 empty] | 2.1 | 16.8 | 2.467 | 0 | 0 | 0 | 0 | 41.446 | 0 | 0
| Beam4 stirups |  |  | 8 | 2 | 1 | 9 | [5 empty] | 1.15 | 20.7 | 0.395 | 8.177 | 0 | 0 | 0 | 0 | 0 | 0
| Slab T&B MR |  |  | 10 | 2 | 1 | 15 | [5 empty] | 1.82 | 54.6 | 0.617 | 0 | 33.688 | 0 | 0 | 0 | 0 | 0
| Slab T&B DR |  |  | 10 | 2 | 1 | 9 | [5 empty] | 2.72 | 48.96 | 0.617 | 0 | 30.208 | 0 | 0 | 0 | 0 | 0
| Slab Chair rod |  |  | 10 | 1 | 1 | 10 | [5 empty] | 1.2 | 12 | 0.617 | 0 | 7.404 | 0 | 0 | 0 | 0 | 0
| Wall Rod vertical |  |  | 10 | 2 | 1 | 28 | [5 empty] | 1.65 | 92.4 | 0.617 | 0 | 57.011 | 0 | 0 | 0 | 0 | 0
| Wall Rod horizontal inner |  |  | 10 | 1 | 1 | 9 | [5 empty] | 7.6 | 68.4 | 0.617 | 0 | 42.203 | 0 | 0 | 0 | 0 | 0
| Wall Rod horizontal outer |  |  | 10 | 1 | 1 | 9 | [5 empty] | 9.04 | 81.36 | 0.617 | 0 | 50.199 | 0 | 0 | 0 | 0 | 0
| Lapping |  |  | 10 | 2 | 1 | 9 | [5 empty] | 0.5 | 9 | 0.617 | 0 | 5.553 | 0 | 0 | 0 | 0 | 0
| Spacer |  |  | 10 | 2 | 1 | 9 | [5 empty] | 1.2 | 21.6 | 0.617 | 0 | 13.327 | 0 | 0 | 0 | 0 | 0
| Water Tank Top Slab |  |  | 8 | 2 | 1 | 18 | [5 empty] | 1.62 | 58.32 | 0.395 | 23.036 | 0 | 0 | 0 | 0 | 0 | 0
| Water Tank Top Slab |  |  | 8 | 2 | 1 | 9 | [5 empty] | 2.52 | 45.36 | 0.395 | 17.917 | 0 | 0 | 0 | 0 | 0 | 0
| Slab Chair rod |  |  | 10 | 1 | 1 | 10 | [5 empty] | 1.2 | 12 | 0.617 | 0 | 7.404 | 0 | 0 | 0 | 0 | 0
[16 empty] | 1165.639 | 3175.115 | 1669.724 | 10.106 | 222.129 | 0 |  | 6242.713
6.2427

## Electrical (hidden)
Name Of Work: Construction of New Police Station Building for S-9 Palavanthangal Police station at Palavanthangal in Chennai City. EB Load Calculation
S.No | Location | Light point With Ceiling Rose | Light point With out Ceiling Rose | Fan Point | Satircase light point | 5A Convinient place | 5A Switch board itself | 15A Switch board | Calling bell point | AC Point | Telephone Point | TV Point | 4way DB | 6 Way DB | 18w LED Tub Light | Fan | 9W | 12W | Bulk Head Fittings | 250W Metal Haleid | Exughst Fan | Street Light | Pump set
Stilt Floor
| PCP Room | 1 | 2 | 1 |  | 1 | 1 | [7 empty] | 2 | 1 | 1
| Sentry Room | 2 | 2 | 1 |  | 1 | 1 | [7 empty] | 2 | 1 | 1
| Common Toilet |  | 2 | [12 empty] | 0 | 2 |  |  |  | 1
| PCP Toilet | 1 | 2 | [12 empty] | 0 | 2 |  |  |  | 1
| Carparking | 9 | 1 |  |  |  |  | 2 |  |  |  |  | 1 |  | 7 | 0 | 1 |  |  |  |  | 8
| Street light & Metal Healied | 10 | [17 empty] | 2
| S/C passage | 1 | [12 empty] | 1
| Staircase |  |  |  | 1 | [9 empty] | 1
| Bore well | [21 empty] | 1200 | 745.7 | 1118.55
| Sump | [21 empty] | 2250 | 745.7 | 2237.1
First Floor
| Property room | 1 |  | 1 |  |  | 1 | [7 empty] | 1 | 1 | 0
| Ammunitions room | 1 | 1 | 1 |  |  | 1 | [7 empty] | 1 | 1 | 1
| SI Room | 2 | 1 | 2 |  | 2 | 1 | 1 |  |  | 1 |  |  |  | 2 | 2 | 1
| Common Toilet | 1 | 1 | [12 empty] | 0 | 1 |  |  |  | 1
| Writer room | 2 | 1 | 1 |  | 2 | 1 | 1 |  |  | 1 |  |  |  | 2 | 1 | 1
| Multiparpose room /Ins | 2 | 1 | 1 |  | 2 | 1 |  |  |  | 1 |  |  |  | 2 | 1 | 1
| Inspector Room | 3 | 1 | 2 |  | 6 | 2 | 1 | 1 | 1 | 1 | 1 |  |  | 3 | 2 | 1
| Inspector Room Toilet | 1 | 1 |  |  |  |  | 1 | [7 empty] | 0 | 1 |  |  |  | 1
| Corridor | 4 | 2 | 2 |  |  | 2 | [6 empty] | 1 | 4 | 2 | 2 | 2 | 2
| S/C passage | 1 | [12 empty] | 1
| Staircase |  |  |  | 1 | [9 empty] | 1
Second Floor
| CCTNS Room | 2 | 1 | 1 |  | 2 | 1 | 2 |  | 1 | 1 |  |  |  | 2 | 1 | 1
| Property room | 1 |  | 1 |  |  | 1 | [7 empty] | 1 | 1 | 0
| Meeting hall | 4 | 1 | 2 |  | 5 | 1 | 1 |  | 1 |  |  |  |  | 4 | 2 | 1
| Common Toilet | 1 | 2 | [12 empty] | 0 | 1 |  |  |  | 1
| Writer room | 2 | 1 | 1 |  | 2 | 1 | 1 |  |  | 1 |  |  |  | 2 | 1 | 1
| Multiparpose room /PC/HC | 2 | 2 | 1 |  | 2 | 1 |  |  |  | 1 |  |  |  | 2 | 1 | 1
| Inspector Room | 3 | 1 | 2 |  | 6 | 2 | 1 | 1 | 1 | 1 | 1 |  |  | 3 | 2 | 1
| Inspector Room Toilet | 1 | 1 |  |  |  |  | 1 | [7 empty] | 0 | 1 |  |  |  | 1
| Corridor | 4 | 2 | 2 |  |  | 2 | [6 empty] | 1 | 4 | 2 | 2 | 1 | 1
| S/C passage | 1 | [12 empty] | 1
| Staircase |  |  |  | 1 | [9 empty] | 1
Third Floor
| Men Rest Room | 3 | 2 | 2 |  | 4 | 2 |  |  |  | 1 |  |  |  | 4 | 2 | 1
| Toilet | 1 | 1 | [13 empty] | 1 |  |  |  | 1
| Women Rest Room | 3 | 2 | 2 |  | 4 | 2 |  |  |  | 1 |  |  |  | 4 | 2 | 1
| Toilet | 1 | 1 | [13 empty] | 1 |  |  |  | 1
| Head room | 1 | [12 empty] | 1
| Passage | 1 | 2 |  | 1 |  | 1 | [5 empty] | 1 |  | 1 | 0
| Low Terrace | 2 |  |  |  |  | 1 | [5 empty] | 1 |  |  | 0 |  | 3 | 3
|  | 75 | 37 | 26 | 4 | 39 | 26 | 12 | 2 | 4 | 10 | 2 | 3 | 2 | 60 | 26 | 29 | 6 | 6 | 2 | 8 | 8 | 3450
| Load for Electrical Equipments in Watts |  |  |  |  | 75 | 75 | 1200 | 20 | 1500 |  |  |  |  | 18 | 60 | 9 | 12 |  | 250 | 50 | 25 | 3450
| Total Load in watts |  |  |  |  | 2925 | 1950 | 14400 | 40 | 6000 |  |  |  |  | 1080 | 1560 | 261 | 72 | 0 | 500 | 400 | 200 | 3450
[9 empty] | Total Load |  | 32838 | or | 32.838 | KW
24.6285

## Ex 2 (hidden)
Name of work: Construction of New Building For S4 Nandabakkam police station at chennai city.
COMPARITIVE STATEMENT
FS Value |  | RS.124.33 Lakhs | Estimate No | [6 empty] | CER No: 505/2019-2020 |  |  |  |  | DHO |  | 12.07.2021
G.O.Ms.No.399 Home (Police -X) Dept, Dt: 02.08.2019 |  |  | Estimate Amount | [6 empty] | Rs. 1,24,00,000.00 |  |  |  |  | DDC |  | 11.03.2022
Agt no |  | SE /03/2021-2022 | Estimate Amount put in tender | [6 empty] | RS. 1,21,07,763.61
Agt Amount |  | RS. 87,55,105.79 | Less Percentage | [6 empty] | (-) 27.69% |  |  |  |  | N/C : Tr.P.Manoharan, Chennai
Sl. No | Agt.Qty | Description | As per Aggrement |  |  | Estimate Rate | Estimate Amount | So far Executed |  | To be Executed Quantity |  | Total Execution |  | Difference |  | Ab -Normal / Sub Normal | Remarks
|  |  | Unit | RATE | AMOUNT |  |  | Qty | Amount | Qty | Amount | Qty | Amount | Excess | Savings
1 | 350.30 | 1.1) Earth work excavation in all soils (including refilling) a. 0 to 2 mt. | 1 Cum. | 130.00 | 45539 | 195.54 | 68497.662 | 161.5 | 20995 |  | 0 | 161.5 | 20995 |  | 24544 | -33.5174
2 | 11.20 | b. 2 to 3 mt. | 1 Cum. | 136.00 | 1523.2 | 203.64 | 2280.768 | 77.5 | 10540 |  | 0 | 77.5 | 10540 | 9016.8 |  | -33.2155 |  | 61650 | 136.00 | 10540 | 109.59
3 | 82.50 | 1.5) Earth work excavation for Open foundation (excluding refilling) a. 0 to 2 mt. | 1 Cum. | 61.00 | 5032.5 | 92.5 | 7631.25 | 74.21 | 4526.81 |  | 0 | 74.21 | 4526.81 |  | 505.69 | -34.0541 |  | 61650 | 61.00 | 4526.81 | 109.59
4 | 16.30 | b. 2 to 3 mt. | 1 Cum. | 67.00 | 1092.1 | 100.5 | 1638.15 | 5.84 | 391.28 |  | 0 | 5.84 | 391.28 |  | 700.82 | -33.3333 |  |  | 67.00 | 391.28
5 | 4.80 | 2.3) Supply and filling of 40mm Brick jelly | 1 Cum. | 607.00 | 2913.6 | 806.23 | 3869.904 |  | 0 |  | 0 | 0 | 0 |  | 2913.6 | -24.7113 |  | 1600 | 607.00 | 0
6 | 1.60 | 2.4) Supply and filling of 20mm Brick jelly | 1 Cum. | 665.00 | 1064 | 883.23 | 1413.168 |  | 0 |  | 0 | 0 | 0 |  | 1064 | -24.7082 |  | 76800 | 665.00 | 0 | 0
7 | 53.00 | 3.1) C.C.1:5:10 for Foundation & Basement | 1 Cum. | 2818.00 | 149354 | 3963.93 | 210088.29 | 6.62 | 18655.16 |  | 0 | 6.62 | 18655.16 |  | 130698.84 | -28.9089 |  | 179100 | 2818.00 | 18655.16 | 0
8 | 40.00 | 3.2) P.C.C. 1:2:4 for Foundation & Basement and other similar works | 1 Cum. | 3937.00 | 157480 | 5446.05 | 217842 | 2.92 | 11496.04 |  | 0 | 2.92 | 11496.04 |  | 145983.96 | -27.7091 |  | 100000 | 3937.00 | 11496.04 | 9.75
9 | 0.2 | 3.3) P.C.C. 1:8:16 using 20 mm broken brick jelly | 1 Cum. | 2422.00 | 484.4 | 3426.72 | 685.344 |  | 0 |  | 0 | 0 | 0 |  | 484.4 | -29.3202 |  | 320000 | 2422.00 | 0 | 9.75
10 | 65.40 | 6.2) Brick work in C.M. 1:5 (F& B) using chamber Burnt bricks of size 23 x 11.4 x 7.5 cm (9" x 4 1/2"x 3") | 1 Cum. | 4185.00 | 273699 | 5843.77 | 382182.558 | 35.68 | 149320.8 |  | 0 | 35.68 | 149320.8 |  | 124378.2 | -28.3853 |  | 151700 | 4185.00 | 149320.8 | 18.53
11 | 17.70 | 7.2) Supply and fixing of Bituminous filler pad, 20 mm tk. for expansion joint | 1 Sqm. | 534.00 | 9451.8 | 705 | 12478.5 |  | 0 |  | 0 | 0 | 0 |  | 9451.8 | -24.2553 |  | 420000 | 534.00 | 0
12 | 15.60 | 9.2) Brick work in C.M. 1:6 using chamber Burnt bricks of size 23 x 11.4 x 7.5 cm (9" x 4 1/2"x 3") a. In Ground Floor/Stilt floor | 1 Cum. | 4186.00 | 65301.6 | 5853.21 | 91310.076 | 24.9 | 104231.4 |  | 0 | 24.9 | 104231.4 | 38929.8 |  | -28.4837 |  | 430000 | 4186.00 | 104231.4 | 17.73
13 | 31.90 | b. In First Floor | 1 Cum. | 4273.00 | 136308.7 | 5984.44 | 190903.636 | 48.07 | 205403.11 |  | 0 | 48.07 | 205403.11 | 69094.41 |  | -28.5982 |  |  | 4273.00 | 205403.11
14 | 46.60 | c. In Second Floor | 1 Cum. | 4360.00 | 203176 | 6115.67 | 284990.222 | 27.16 | 118417.6 |  | 0 | 27.16 | 118417.6 |  | 84758.4 | -28.7077 |  | 440000 | 4360.00 | 118417.6 | 85.67
15 | 39.20 | d. In Third Floor | 1 Cum. | 4448.00 | 174361.6 | 6246.9 | 244878.48 |  | 0 |  | 0 | 0 | 0 |  | 174361.6 | -28.7967 |  | 450000 | 4448.00 | 0 | 89.24
16 | 8.40 | 10.2) Brick partition work in C.M. 1:4 using chamber Burnt bricks of size 23 x 11.4 x 7.5 cm (9" x 4 1/2"x 3") 114 mm tk (B.P.) a. In Foundation and basement | 1 Sqm. | 521.00 | 4376.4 | 737.17 | 6192.228 |  | 0 |  | 0 | 0 | 0 |  | 4376.4 | -29.3243 |  | 28100 | 521.00 | 0 | 63.67
17 | 116.70 | b. In Ground Floor/stilt floor | 1 Sqm. | 526.00 | 61384.2 | 744.59 | 86893.653 | 1.26 | 662.76 |  | 0 | 1.26 | 662.76 |  | 60721.44 | -29.3571 |  | 283750 | 526.00 | 662.76
18 | 97.50 | c. In First Floor | 1 Sqm. | 536.00 | 52260 | 759.55 | 74056.125 | 31.69 | 16985.84 |  | 0 | 31.69 | 16985.84 |  | 35274.16 | -29.4319 |  | 283750 | 536.00 | 16985.84
19 | 77.00 | d. In Second Floor | 1 Sqm. | 546.00 | 42042 | 774.51 | 59637.27 |  | 0 |  | 0 | 0 | 0 |  | 42042 | -29.5038 |  | 283750 | 546.00 | 0 | 57.63
20 | 31.10 | e. In Third Floor | 1 Sqm. | 556.00 | 17291.6 | 789.47 | 24552.517 |  | 0 |  | 0 | 0 | 0 |  | 17291.6 | -29.573 |  | 283750 | 556.00 | 0 | 96.5
21 | 2.60 | 11.2) Brick work in C.M. 1:4 using chamber Burnt bricks of size 23 x 11.4 x 7.5 cm (9" x 4 1/2"x 3") 75 mm tk (B.P.) a. In Ground Floor /stilt floor | 1 Sqm. | 365.00 | 949 | 518.8 | 1348.88 |  | 0 |  | 0 | 0 | 0 |  | 949 | -29.6453 |  | 29050 | 365.00 | 0 | 47.2
22 | 18.00 | b. In First Floor | 1 Sqm. | 372.00 | 6696 | 528.64 | 9515.52 |  | 0 |  | 0 | 0 | 0 |  | 6696 | -29.6308 |  | 29050 | 372.00 | 0
23 | 20.20 | c. In Second Floor | 1 Sqm. | 378.00 | 7635.6 | 538.48 | 10877.296 |  | 0 |  | 0 | 0 | 0 |  | 7635.6 | -29.8024 |  | 283750 | 378.00 | 0
24 | 10.10 | d. In Third Floor | 1 Sqm. | 385.00 | 3888.5 | 548.32 | 5538.032 |  | 0 |  | 0 | 0 | 0 |  | 3888.5 | -29.7855 |  | 283750 | 385.00 | 0 | 57.63
25 | 81.80 | 13.1) Filling with Excavated Earth | 1 Cum. | 21.00 | 1717.8 | 32.23 | 2636.414 | 36.69 | 770.49 |  | 0 | 36.69 | 770.49 |  | 947.31 | -34.8433 |  | 283750 | 21.00 | 770.49 | 96.5
26 | 19.00 | 23.3) S & F of Magnetic door catches | 1 No | 40.00 | 760 | 52 | 988 |  | 0 |  | 0 | 0 | 0 |  | 760 | -23.0769 |  | 6000 | 40.00 | 0 | 18
27 | 2040.00 | 24.0) Manufacturing & supply of steel windows (Weight basis) | 1 Kg. | 47.00 | 95880 | 61.5 | 125460 |  | 0 |  | 0 | 0 | 0 |  | 95880 | -23.5772 |  | 5400 | 47.00 | 0 | 0
28 | 114.00 | 25.0) M.S.Holdfast | 1 No | 7.00 | 798 | 9.6 | 1094.4 |  | 0 |  | 0 | 0 | 0 |  | 798 | -27.0833 |  | 5000 | 7.00 | 0 | 0
29 | 13.50 | 26.0) Flooring in C.C.1:5:10 | 1 Cum. | 2818.00 | 38043 | 3963.93 | 53513.055 | 12.2 | 34379.6 |  | 0 | 12.2 | 34379.6 |  | 3663.4 | -28.9089 |  | 29050 | 2818.00 | 34379.6 | 47.2
30 | 4.40 | 28.0) Floor plastering in C.M.1:4, 20mm tk. | 1 Sqm. | 288.00 | 1267.2 | 425.81 | 1873.564 |  | 0 |  | 0 | 0 | 0 |  | 1267.2 | -32.3642 |  | 29050 | 288.00 | 0
31 | 16.00 | 30) Ellispattern | 1 Sqm. | 267.00 | 4272 | 386.35 | 6181.6 |  | 0 |  | 0 | 0 | 0 |  | 4272 | -30.8917 |  | 283750 | 267.00 | 0
32 | 8.00 | 31.0) Weathering course | 1 Cum. | 2380.00 | 19040 | 3374.21 | 26993.68 |  | 0 |  | 0 | 0 | 0 |  | 19040 | -29.465 |  | 283750 | 2380.00 | 0 | 57.63
33 | 2763.00 | 33.0) Plastering in C.M. 1:5, 12 mm tk. | 1 Sqm. | 140.00 | 386820 | 207.35 | 572908.05 | 529.63 | 74148.2 |  | 0 | 529.63 | 74148.2 |  | 312671.8 | -32.4813 |  | 283750 | 140.00 | 74148.2 | 96.5
34 | 70.80 | 34.0) Plastering in C.M. 1:4, 12 mm tk. | 1 Sqm. | 144.00 | 10195.2 | 213.2 | 15094.56 | 57.77 | 8318.88 |  | 0 | 57.77 | 8318.88 |  | 1876.32 | -32.4578 |  | 29050 | 144.00 | 8318.88 | 47.2
35 | 595.00 | 35.0) Spl. Ceiling plastering in C.M. 1:3, 10 mm tk. | 1 Sqm. | 162.00 | 96390 | 241.09 | 143448.55 | 268.52 | 43500.24 |  | 0 | 268.52 | 43500.24 |  | 52889.76 | -32.8052 |  | 29050 | 162.00 | 43500.24
36 | 83.10 | 36.0) Cement mortar Border in C.M. 1:5, 12 mm tk. a. 150 mm wide | 1 Rmt | 44.00 | 3656.4 | 67.4 | 5600.94 |  | 0 |  | 0 | 0 | 0 |  | 3656.4 | -34.7181 |  | 29050 | 44.00 | 0 | 12.6
37 | 83.10 | b. 75 mm wide | 1 Rmt | 29.00 | 2409.9 | 44.02 | 3658.062 |  | 0 |  | 0 | 0 | 0 |  | 2409.9 | -34.1209 |  | 3720 | 29.00 | 0 | 15.12
38 | 124.50 | c. 50 mm wide | 1 Rmt | 21.00 | 2614.5 | 32.81 | 4084.845 |  | 0 |  | 0 | 0 | 0 |  | 2614.5 | -35.9951 |  |  | 21.00 | 0
39 | 595.00 | 37.1) White washing 3 coats (slaked) | 1 Sqm. | 26.00 | 15470 | 38.54 | 22931.3 |  | 0 |  | 0 | 0 | 0 |  | 15470 | -32.5376 |  | 3720 | 26.00 | 0
40 | 1776.00 | 39.0) M.s Grills | 1 Kg. | 42.00 | 74592 | 54.5 | 96792 |  | 0 |  | 0 | 0 | 0 |  | 74592 | -22.9358 |  | 10000 | 42.00 | 0 | 0
41 | 107.60 | 40.0) Painting - New "wood work" | 1 Sqm. | 145.00 | 15602 | 209.27 | 22517.452 |  | 0 |  | 0 | 0 | 0 |  | 15602 | -30.7115 |  | 10000 | 145.00 | 0 | 242.6
42 | 281.80 | 41.0) Painting - New "iron work" | 1 Sqm. | 86.00 | 24234.8 | 124.12 | 34977.016 |  | 0 |  | 0 | 0 | 0 |  | 24234.8 | -30.7122 |  | 224000 | 86.00 | 0 | 11
43 | 12.00 | 46.0) S & F 20 mm dia Alu. Hanger Rod | 1 Rmt | 44.00 | 528 | 58.00 | 696 |  | 0 |  | 0 | 0 | 0 |  | 528 | -24.1379 |  | 747855 | 44.00 | 0 | 44.373
44 | 16.00 | 47.0) S & F Alu Towel rail 75 cm long | 1 No | 73.00 | 1168 | 95.00 | 1520 |  | 0 |  | 0 | 0 | 0 |  | 1168 | -23.1579 |  | 60000 | 73.00 | 0
45 | 32.00 | 48.0) S & F 5 pin Coat stand | 1 No | 42.00 | 1344 | 55.00 | 1760 |  | 0 |  | 0 | 0 | 0 |  | 1344 | -23.6364 |  | 400000 | 42.00 | 0 | 596.57
46 | 128.00 | 49.0) S & F chromium plated 8 gauge Picture Hook | 1 No | 1.00 | 128 | 1.50 | 192 |  | 0 |  | 0 | 0 | 0 |  | 128 | -33.3333 |  | 11200 | 1.00 | 0
47 | 133.60 | 50.2) Providing precast Kerb stone in C.C. 1:3:6, 450 x 300 x 150 mm | 1 Rmt | 160.00 | 21376 | 222.3 | 29699.28 |  | 0 |  | 0 | 0 | 0 |  | 21376 | -28.0252 |  | 48120 | 160.00 | 0 | 42
48 | 5.00 | 50.3) Supply and planting avenue trees | 1 No | 238.00 | 1190 | 315.79 | 1578.95 |  | 0 |  | 0 | 0 | 0 |  | 1190 | -24.6335 |  | 3720 | 238.00 | 0 | 5.56
49 | 5.00 | 50.4) Providing Tree guard | 1 No | 563.00 | 2815 | 790.6 | 3953 |  | 0 |  | 0 | 0 | 0 |  | 2815 | -28.7883 |  |  | 563.00 | 0
50 | 1.00 | 50.5) Supplying. Fabricating and erection of M.S Scheme Name board | 1 No | 11086.00 | 11086 | 15357.62 | 15357.62 |  | 0 |  | 0 | 0 | 0 |  | 11086 | -27.8143 |  | 60000 | 11086.00 | 0
51 | 134.80 | 52.0) PVC Water supply (ASTM) a. 32 mm dia | 1 Rmt | 152.00 | 20489.6 | 222.3 | 29966.04 |  | 0 |  | 0 | 0 | 0 |  | 20489.6 | -31.6239 |  | 3720 | 152.00 | 0 | 5.36
52 | 183.00 | b. 25 mm dia | 1 Rmt | 140.00 | 25620 | 205.54 | 37613.82 |  | 0 |  | 0 | 0 | 0 |  | 25620 | -31.8867 |  | 400000 | 140.00 | 0 | 596.57
53 | 24.00 | 52.1) G.I Pipe 20mm dia for Hot water line (Fully Concealed in walls) | 1 Rmt | 197.00 | 4728 | 281.14 | 6747.36 |  | 0 |  | 0 | 0 | 0 |  | 4728 | -29.9281 |  | 11200 | 197.00 | 0
54 | 8.00 | 53.3) C.I. Steps ( 5 kg) | 1 No | 23.00 | 184 | 30 | 240 |  | 0 |  | 0 | 0 | 0 |  | 184 | -23.3333 |  | 800 | 23.00 | 0
55 | 9.00 | 59.2) Gully Trap using chamber burnt bricks of size 23x11.4x7.5cm | 1 No | 1151.00 | 10359 | 1707.76 | 15369.84 |  | 0 |  | 0 | 0 | 0 |  | 10359 | -32.6018 |  |  | 1151.00 | 0
56 | 26.00 | 60.0) PVC Nahani trap (4way/2way) | 1 No | 104.00 | 2704 | 136.7 | 3554.2 |  | 0 |  | 0 | 0 | 0 |  | 2704 | -23.921 |  | 1200 | 104.00 | 0 | 1
57 | 16.00 | 61.2) Stoneware pipe dry condition a. 100 mm dia | 1 Rmt | 154.00 | 2464 | 219.48 | 3511.68 |  | 0 |  | 0 | 0 | 0 |  | 2464 | -29.8342 |  | 30150 | 154.00 | 0 | 20.12
58 | 38.00 | Electrical arrangements 69.0) 15 Amp. Power plug | 1 No | 98.00 | 3724 | 129 | 4902 |  | 0 |  | 0 | 0 | 0 |  | 3724 | -24.031 |  | 11500 | 98.00 | 0
59 | 42.00 | 72.0) Box type Fibre Fan hook | 1 No | 26.00 | 1092 | 33.90 | 1423.8 |  | 0 |  | 0 | 0 | 0 |  | 1092 | -23.3038 |  | 61050 | 2000 | 0 | 55.39
60 | 42.00 | 74.0) Charges for fixing of "Fan" | 1 No | 309.00 | 12978 | 467 | 19614 |  | 0 |  | 0 | 0 | 0 |  | 12978 | -33.833 |  | 1200 | 309.00 | 0 | 55.57
61 | 30.00 | 76.0) 8 SWG wire | 1 Rmt | 15.00 | 450 | 21 | 630 |  | 0 |  | 0 | 0 | 0 |  | 450 | -28.5714 |  |  | 1500 | 0
62 | 20.00 | 77.3) S & F of TV/Telephone line Socket | 1 No | 58.00 | 1160 | 76 | 1520 |  | 0 |  | 0 | 0 | 0 |  | 1160 | -23.6842 |  | 15150 | 1500 | 0 | 34.92
63 | 60.00 | 77.4) S & F of 20mm dia PVC pipe for TV/Telephone line | 1 Rmt | 51.00 | 3060 | 73.6 | 4416 |  | 0 |  | 0 | 0 | 0 |  | 3060 | -30.7065 |  | 15000 | 51.00 | 0
64 | 1.00 | 78.0) Earthing Station IS3043 (Type I) | 1 No | 1685.00 | 1685 | 2588 | 2588 |  | 0 |  | 0 | 0 | 0 |  | 1685 | -34.8918 |  | 15000 | 1685.00 | 0
65 | 1.00 | 81) Meter cupboard | 1 Sqm | 1664.00 | 1664 | 2292.07 | 2292.07 |  | 0 |  | 0 | 0 | 0 |  | 1664 | -27.4019 |  |  | 1500 | 0
66 | 150.00 | 86.0) Anti termite treatment | 1 Sqm. | 26.00 | 3900 | 34.00 | 5100 | 152.44 | 3963.44 |  | 0 | 152.44 | 3963.44 | 63.44 |  | -23.5294 |  | 3720 | 26.00 | 3963.44 | 5.36
67 | 30.816 | 238.0) Anticorrosive treatment for steel grills | 1 MT | 3147.00 | 96977.952 | 4366.75 | 134565.768 | 22.278 | 70108.866 |  | 0 | 22.278 | 70108.866 |  | 26869.086 | -27.9327 |  | 2540 | 3147.00 | 70108.866 | 5.36
68 | 609.70 | ANNEXURE 2.15) Supplying and filling stone dust | 1 Cum. | 180.00 | 109746 | 242.09 | 147602.273 | 100.99 | 18178.2 |  | 0 | 100.99 | 18178.2 |  | 91567.8 | -25.6475 |  | 2540 | 180.00 | 18178.2 | 5.36
69 | 11.20 | 3.8) P.C.C. 1:4:8 using 40 mm HBSJ | 1 Cum | 2961.00 | 33163.2 | 4151.85 | 46500.72 | 8.73 | 25849.53 |  | 0 | 8.73 | 25849.53 |  | 7313.67 | -28.6824 |  | 38600 | 2961.00 | 25849.53 | 83.65
70 | 120.70 | 8.2.4.1) Standardised concrete Mix M25 Grade Concrete a. In Foundation and basement | 1 Cum | 4930.00 | 595051 | 6899.97 | 832826.379 | 65.96 | 325182.8 |  | 0 | 65.96 | 325182.8 |  | 269868.2 | -28.5504 |  | 38600 | 4930.00 | 325182.8
71 | 38.80 | b. In Ground Floor/stilt floor | 1 Cum | 4995.00 | 193806 | 6998.86 | 271555.768 | 35.27 | 176173.65 |  | 0 | 35.27 | 176173.65 |  | 17632.35 | -28.6312 |  | 38600 | 4995.00 | 176173.65 | 0
72 | 36.20 | c. In First Floor | 1 Cum | 5125.00 | 185525 | 7193.56 | 260406.872 | 36.76 | 188395 |  | 0 | 36.76 | 188395 | 2870 |  | -28.7557 |  | 38600 | 5125.00 | 188395 | 0
73 | 37.20 | d. In Second Floor | 1 Cum | 5254.00 | 195448.8 | 7388.26 | 274843.272 | 33.18 | 174327.72 |  | 0 | 33.18 | 174327.72 |  | 21121.08 | -28.8872 |  | 6100 | 5254.00 | 174327.72 | 0
74 | 30.70 | e. In Third floor | 1 Cum | 5384.00 | 165288.8 | 7582.96 | 232796.872 | 22.24 | 119740.16 |  | 0 | 22.24 | 119740.16 |  | 45548.64 | -28.9987 |  |  | 5384.00 | 119740.16
75 | 2.90 | 14.2.I) Precast Cupboard slab 20 mm tk.using standardised concrete mix M25 a. In Ground Floor | 1 Sqm. | 823.00 | 2386.7 | 1256.89 | 3644.981 |  | 0 |  | 0 | 0 | 0 |  | 2386.7 | -34.5209 |  | 5500 | 823.00 | 0 | 126
76 | 23.10 | b. In First floor | 1 Sqm. | 826.00 | 19080.6 | 1260.82 | 29124.942 |  | 0 |  | 0 | 0 | 0 |  | 19080.6 | -34.4871 |  | 5500 | 826.00 | 0 | 20.12
77 | 26.00 | c. In Second floor | 1 Sqm. | 829.00 | 21554 | 1264.75 | 32883.5 |  | 0 |  | 0 | 0 | 0 |  | 21554 | -34.4534 |  | 5500 | 829.00 | 0 | 0
78 | 11.60 | d. In Third floor | 1 Sqm. | 831.00 | 9639.6 | 1268.68 | 14716.688 |  | 0 |  | 0 | 0 | 0 |  | 9639.6 | -34.4988 |  | -3335 | 831.00 | 0 | 0
79 | .80 | 14.2.II) Precast cupboard slab 40 mm tkusing standardised concrete mix M25 b. In Ground floor | 1 Sqm. | 916.00 | 732.8 | 1387.13 | 1109.704 |  | 0 |  | 0 | 0 | 0 |  | 732.8 | -33.9644 |  | 5500 | 916.00 | 0 | 8.25
80 | 5.80 | c. In First floor | 1 Sqm. | 921.00 | 5341.8 | 1394.99 | 8090.942 |  | 0 |  | 0 | 0 | 0 |  | 5341.8 | -33.978 |  | 11200 | 921.00 | 0 | 3507.24
81 | 7.20 | d. In Second floor | 1 Sqm. | 927.00 | 6674.4 | 1402.85 | 10100.52 |  | 0 |  | 0 | 0 | 0 |  | 6674.4 | -33.9202 |  | 16960 | 927.00 | 0 | 0
82 | 5.80 | e. In Third floor | 1 Sqm. | 932.00 | 5405.6 | 1410.71 | 8182.118 |  | 0 |  | 0 | 0 | 0 |  | 5405.6 | -33.934 |  | 16960 | 932.00 | 0 | 934.07
83 | 2.20 | 16.4) Precast Jally ventilator 50mm tk.using standardised concrete mix M25 without vibrating charges d. In Third floor | 1 Sqm. | 1663.00 | 3658.6 | 2537.05 | 5581.51 |  | 0 |  | 0 | 0 | 0 |  | 3658.6 | -34.4514 |  | 16960 | 1663.00 | 0
84 | 339.30 | 18.1) Formwork using M.S.Sheet a.For Column footings, plinth beam, Grade beam, Raftbeam, Raft slab etc., | 1 Sqm | 478.00 | 162185.4 | 722.82 | 245252.826 | 170.98 | 81728.44 |  | 0 | 170.98 | 81728.44 |  | 80456.96 | -33.8701 |  | 16960 | 478.00 | 81728.44 | 67.58
85 | 1023.40 | b.Plain surfaces such as Roof slab, floorslab, Beams, lintels, lofts, sill slab, staircase, portico slab and other similar works | 1 Sqm | 543.00 | 555706.2 | 813.94 | 832986.196 | 906.37 | 492158.91 |  | 0 | 906.37 | 492158.91 |  | 63547.29 | -33.2875 |  | 315000 | 543.00 | 492158.91 | 67.58
86 | 496.00 | c.For Square and rectangular columns and small quantities | 1 Sqm | 651.00 | 322896 | 976.73 | 484458.08 | 379.27 | 246904.77 |  | 0 | 379.27 | 246904.77 |  | 75991.23 | -33.349 |  | 118750 | 651.00 | 246904.77 | 67.58
87 | 27.80 | d.Vertical wall | 1 Sqm | 597.00 | 16596.6 | 895.33 | 24890.174 | 28.42 | 16966.74 |  | 0 | 28.42 | 16966.74 | 370.14 |  | -33.3207 |  | 12120 | 597.00 | 16966.74 | 868.53
88 | 73.60 | f.Curved surface | 1 Sqm | 814.00 | 59910.4 | 1220.91 | 89858.976 | 63.24 | 51477.36 |  | 0 | 63.24 | 51477.36 |  | 8433.04 | -33.3284 |  | 1796640 | 814.00 | 51477.36 | 2556.9
89 | 18.40 | 21.5.2.2) Supply and Fixing Solid UPVC door Shutter with frame | 1 Sqm | 2141.00 | 39394.4 | 2828 | 52035.2 |  | 0 |  | 0 | 0 | 0 |  | 39394.4 | -24.2928 |  | 18180 | 2141.00 | 0 | 100.73
90 | 3.00 | 21.6.1.3) R.C.C.Door frames of size 100 x 75mm with one edge grooves size 't' x 20 mm using M25 grade a. 900 x 2100 mm | 1 No | 1592.00 | 4776 | 2347.28 | 7041.84 | 3.00 | 4776 |  | 0 | 3 | 4776 |  |  | -32.1768 |  | 119000 | 1592.00 | 4776 | 126.07
91 | 17.00 | c. 1000 x 2100 mm | 1 No | 1605.00 | 27285 | 2365.02 | 40205.34 | 14 | 22470 |  | 0 | 14 | 22470 |  | 4815 | -32.1359 |  | 193500 | 1400 | 19600 | 0
92 | 27.80 | 22.3.3) T.W. frame & TW styles & rails with BWR double leaf shutters for cup board/ ward robes including two coat enamel paint & one coat primer. | 1 Sqm | 2896.00 | 80508.8 | 3966.1 | 110257.58 |  | 0 |  | 0 | 0 | 0 |  | 80508.8 | -26.9812 |  | 19590 | 2896.00 | 0 | 23.76
93 | 12.60 | 22.3.9) Providing T.W.frame with shutter using 18mm thk BWR ply wood for rest room cupboard /ward robes of size 3000 x2100mm | 1 Sqm | 2779.00 | 35015.4 | 3635.52 | 45807.552 |  | 0 |  | 0 | 0 | 0 |  | 35015.4 | -23.5598 |  | 239200 | 2779.00 | 0 | 10
94 | 31.00 | 23.1.8) TW styles & rails with 9mm thick BWR single leaf shutters with brass screws a. 1000 x 2100 mm | 1 Sqm | 2375.00 | 73625 | 3247.17 | 100662.27 |  | 0 |  | 0 | 0 | 0 |  | 73625 | -26.8594 |  | 18.48 | 2375.00 | 0 | 10
95 | 4.90 | b. 900 x 2100 mm | 1 Sqm | 2461.00 | 12058.9 | 3359.98 | 16463.902 |  | 0 |  | 0 | 0 | 0 |  | 12058.9 | -26.7555 |  |  | 2461.00 | 0
96 | 58.50 | 23.2.1) 4mm thick pin headed Glass panels with Aluminium beedings | 1 Sqm | 518.00 | 30303 | 704.8 | 41230.8 |  | 0 |  | 0 | 0 | 0 |  | 30303 | -26.504 |  | 19590 | 518.00 | 0 | 23.76
97 | 1.00 | 23.5) Supply & Fixing of MS door (for lockup door) MS door of Size 1000 x 2100mm | 1 No | 5706.00 | 5706 | 7463.70 | 7463.7 |  | 0 |  | 0 | 0 | 0 |  | 5706 | -23.55 |  | 101000 | 5706.00 | 0 | 20.88
98 | .90 | 24.1) Supply & Fixing of MS ventilator of size (lockup) MS Ventilator of Size 1350 x 600mm | 1 Sqm | 2562.00 | 2305.8 | 3351.56 | 3016.404 |  | 0 |  | 0 | 0 | 0 |  | 2305.8 | -23.558 |  | 103000 | 600 | 0 | 14.4
99 | 105.20 | 29.8) Glazed tiles using Grout (Tile Joint Filler) | 1 Sqm | 829.00 | 87210.8 | 1199.67 | 126205.284 |  | 0 |  | 0 | 0 | 0 |  | 87210.8 | -30.8977 |  | 592800 | 700 | 0
100 | 27.00 | 29.9) Floor ceramic tiles (Anti-skid) using Grout (Tile Joint Filler). | 1 Sqm | 736.00 | 19872 | 1048.55 | 28310.85 |  | 0 |  | 0 | 0 | 0 |  | 19872 | -29.8078 |  |  | 30 | 0 | 7.18
101 | 146.00 | 31.4) Finishing the top of Terrace floor with one course of solar reflective Ceramic tiles without base concrete | 1 Sqm. | 893.00 | 130378 | 1268.22 | 185160.12 |  | 0 |  | 0 | 0 | 0 |  | 130378 | -29.5863 |  | 0 | 893.00 | 0 | 6.48
102 | 1751.00 | 38.6) One coat white cement for new walls and other similar works. | 1 Sqm | 35.00 | 61285 | 52.84 | 92522.84 |  | 0 |  | 0 | 0 | 0 |  | 61285 | -33.7623 |  | 20000 | 35.00 | 0 | 2.88
103 | 1751.00 | 38.8) Two coat of OBD over one coat white cement for inner walls | 1 Sqm | 72.00 | 126072 | 107.65 | 188495.15 |  | 0 |  | 0 | 0 | 0 |  | 126072 | -33.1166 |  | 70000 | 72.00 | 0
104 | 30.816 | 43.1) Fabrication of Mild steel / RTS grills (without cement slurry) for all sizes of rods. | 1 MT | 51396.00 | 1583819.136 | 71117 | 2191541.472 | 22.278 | 1145000.088 |  | 0 | 22.278 | 1145000.088 |  | 438819.048 | -27.7304 |  |  | 51396.00 | 1145000.088
105 | 7.00 | 44.2.3) Rain water harvesting using defunct borewell and providing precasted standardised concrete mix M25 grade cover slab a). Providing pit | 1 No | 1140.00 | 7980 | 3020.44 | 21143.08 |  | 0 |  | 0 | 0 | 0 |  | 7980 | -62.2572 |  | 67800 | 1140.00 | 0 | 0
106 | 21.00 | b) Augering 30cm dia | 1 Rmt | 279.00 | 5859 | 418.52 | 8788.92 |  | 0 |  | 0 | 0 | 0 |  | 5859 | -33.3365 |  | 3828720 | 279.00 | 0 | 66
107 | 7.00 | 44.5.5) Providing R.W.H. Well ring of 90cm dia, 60cm depth, 50mm thick using standardised M25 grade concrete. | 1 No | 852.00 | 5964 | 1114.00 | 7798 |  | 0 |  | 0 | 0 | 0 |  | 5964 | -23.5189 |  | 70738 | 852.00 | 0 | 0
108 | 83.50 | 44.6) PVC SWR 110 mm dia with ISI mark type- A for Rain water down fall pipe | 1 Rmt | 228.00 | 19038 | 316.46 | 26424.41 |  | 0 |  | 0 | 0 | 0 |  | 19038 | -27.953 |  | 70738 | 228.00 | 0 | 0
109 | 10.10 | 50.6) Precast slab 50 mm tk.in C.C. 1:3:6 with fibre | 1 Sqm | 247.00 | 2494.7 | 347.44 | 3509.144 |  | 0 |  | 0 | 0 | 0 |  | 2494.7 | -28.9086 |  | 70738 | 247.00 | 0 | 0
110 | 72.00 | 52.4) 20mm dia PVC water supply ASTM pipe (fully consealed in walls) | 1 Rmt | 138.00 | 9936 | 202.75 | 14598 |  | 0 |  | 0 | 0 | 0 |  | 9936 | -31.9359 |  | 1013840 | 138.00 | 0 | 0
111 | 1.00 | 52.9) Supply and fixing of MS clamp set of 40mm dia including transporting charge. | 1 No | 130.00 | 130 | 178.5 | 178.5 |  | 0 |  | 0 | 0 | 0 |  | 130 | -27.1709 |  | 6800 | 130.00 | 0 | 1
112 | 3.00 | 53.4) S & F of C.I Manhole cover 60 x 60 cm (50 kg weight ) | 1 No | 1384.00 | 4152 | 1828 | 5484 |  | 0 |  | 0 | 0 | 0 |  | 4152 | -24.2888
113 | 7.00 | 53.5) Wash Hand Basin of size 550 x 400 mm | 1 No | 2178.00 | 15246 | 3399.82 | 23798.74 |  | 0 |  | 0 | 0 | 0 |  | 15246 | -35.9378 |  | 1064250 | 200 | 0 | 0
114 | 17.00 | 54.1.1) S & F of 15mm dia half turn CP long body tap | 1 No | 340.00 | 5780 | 464 | 7888 |  | 0 |  | 0 | 0 | 0 |  | 5780 | -26.7241 |  | 1026375 | 340.00 | 0 | 0
115 | 18.00 | 54.2.1) S & F of 15mm dia half turn CP short body tap | 1 No | 304.00 | 5472 | 416 | 7488 |  | 0 |  | 0 | 0 | 0 |  | 5472 | -26.9231 |  |  | 100 | 0
116 | 1.00 | 56.3.1) S & F of Indian Water closet white glazed (Oriya type) of size 580 x 440mm with PVC SWR grade ' P' or "S' trap - in G.F. | 1 No | 2067.00 | 2067 | 2965.56 | 2965.56 |  | 0 |  | 0 | 0 | 0 |  | 2067 | -30.2998 |  | 1026375 | 80 | 0 | 0
117 | 1.00 | 56.4.1) S & F of Indian Water closet white glazed (Oriya type) of size 580 x 440mm with PVC SWR grade ' P' or "S' trap- Other than G.F. | 1 No | 3238.00 | 3238 | 4630.97 | 4630.97 |  | 0 |  | 0 | 0 | 0 |  | 3238 | -30.0794 |  | 1036150 | 3238.00 | 0 | 0
118 | 7.00 | 57.1.1) S & F of E.W.C.(White) 500 mm with PVC SWR grade "P" or "S" TRAP | 1 No | 4498.00 | 31486 | 6410.25 | 44871.75 |  | 0 |  | 0 | 0 | 0 |  | 31486 | -29.8311 |  | 1045925 | 4498.00 | 0
119 | 82.00 | 58.3) PVC SWR pipe (Soil line) with ISI mark - type 'B'. a. 110 mm dia. | 1 Rmt | 451.00 | 36982 | 641.9 | 52635.8 |  | 0 |  | 0 | 0 | 0 |  | 36982 | -29.7398 |  | 1045925 | 451.00 | 0
120 | 107.40 | b. 75 mm dia. | 1 Rmt | 364.00 | 39093.6 | 529.1 | 56825.34 |  | 0 |  | 0 | 0 | 0 |  | 39093.6 | -31.2039 |  | 1055700 | 1700 | 0 | 285.86
121 | 30.00 | 58.4) Supplying, Laying & Concealing the 50mm dia PVC (SWR) pipe with ISI mark type - 'B' with relevant specials. | 1 Rmt | 62.00 | 1860 | 81.2 | 2436 |  | 0 |  | 0 | 0 | 0 |  | 1860 | -23.6453 |  | 1065475 | 62.00 | 0 | 1497.41
122 | 1.00 | 58.5) PVC(SWR) pipe with ISI mark - type 'A' for Ventilating shaft with cowl | 1 No | 338.00 | 338 | 441.7 | 441.7 |  | 0 |  | 0 | 0 | 0 |  | 338 | -23.4775 |  | 1075250 | 338.00 | 0 | 382.05
123 | 45.00 | 61.3) UPVC Non Pressure pipe of SN8 SDR 34 ( S 16.5) as per IS 15328/2003 a. 110 mm UPVC Non Pressure pipe | 1 Rmt | 252.00 | 11340 | 359.93 | 16196.85 |  | 0 |  | 0 | 0 | 0 |  | 11340 | -29.9864 |  | 1085025 | 2200 | 0 | 0
124 | 18.00 | b. 160 mm UPVC Non Pressure pipe | 1 Rmt | 417.00 | 7506 | 587.2 | 10569.6 |  | 0 |  | 0 | 0 | 0 |  | 7506 | -28.985 |  | 1094800 | 2900 | 0 | 18.9
125 | 2.00 | 62.1.1) PVC Specials as per IS 10124/1982 Part II a. 110 mm dia PVC bend | 1 No | 119.00 | 238 | 160 | 320 |  | 0 |  | 0 | 0 | 0 |  | 238 | -25.625 |  | 1104575 | 3900 | 0
126 | 2.00 | b. 160 mm dia PVC bend | 1 No | 380.00 | 760 | 510 | 1020 |  | 0 |  | 0 | 0 | 0 |  | 760 | -25.4902 |  |  | 380.00 | 0
127 | 2.00 | 62.2.1) PVC Equal Tee as per BIS 7834/1975 a. 110 mm dia PVC Equal Tee | 1 No | 142.00 | 284 | 237 | 474 |  | 0 |  | 0 | 0 | 0 |  | 284 | -40.0844 |  | 1114350 | 350 | 0 | 21
128 | 2.00 | b. 160 mm dia PVC Equal tee | 1 No | 251.00 | 502 | 464 | 928 |  | 0 |  | 0 | 0 | 0 |  | 502 | -45.9052 |  | 1124125 | 250 | 0 | 63
129 | 75.00 | 64.1) Wiring with 1.5 Sqmm PVC insulated single core multi strand fire retardant flexible copper cable with ISI mark confirming IS: 694:1990. a. Light point with ceiling rose | 1 No | 920.00 | 69000 | 1340 | 100500 |  | 0 |  | 0 | 0 | 0 |  | 69000 | -31.3433 |  |  | 920.00 | 0
130 | 40.00 | b. Light point without ceiling rose | 1 No | 923.00 | 36920 | 1344 | 53760 |  | 0 |  | 0 | 0 | 0 |  | 36920 | -31.3244 |  |  | 923.00 | 0
131 | 4.00 | c. Calling bell point with Buzzer/Calling bell | 1 No | 944.00 | 3776 | 1372 | 5488 |  | 0 |  | 0 | 0 | 0 |  | 3776 | -31.1953 |  | 1133900 | 250 | 0
132 | 30.00 | 65.1) Wiring with 1.5 Sqmm PVC insulated single core multi strand fire retardant flexible copper cable with ISI mark confirming IS: 694:1990 for Fan point. | 1 No | 964.00 | 28920 | 1398 | 41940 |  | 0 |  | 0 | 0 | 0 |  | 28920 | -31.0443 |  | 1001520 | 400 | 0 | 38.75
133 | 4.00 | 66.1) Wiring with 1.5 Sqmm PVC insulated single core multi strand fire retardant flexible copper cable with ISI mark confirming IS: 694:1990 for Staircase Light Point. | 1 No | 1706.00 | 6824 | 2506 | 10024 |  | 0 |  | 0 | 0 | 0 |  | 6824 | -31.9234 |  |  | 1706.00 | 0
134 | 28.00 | 67.1) Wiring with 1.5 Sqmm PVC insulated single core multi strand fire retardant flexible copper cable with ISI mark confirming IS: 694:1990 for 5 amps 5 pin plug socket point @ Switch Board Itself. | 1 No | 468.00 | 13104 | 688 | 19264 |  | 0 |  | 0 | 0 | 0 |  | 13104 | -31.9767 |  | 1133900 | 250 | 0
135 | 45.00 | 68.2) Wiring with 1.5 Sqmm PVC insulated single core multi strand fire retardant flexible copper cable with ISI mark confirming IS: 694:1990 for 5 amps 5 pin plug socket point @ Convenient Places. | 1 No | 644.00 | 28980 | 932 | 41940 |  | 0 |  | 0 | 0 | 0 |  | 28980 | -30.9013 |  |  | 644.00 | 0
136 | 30.00 | 75.2) Supply and delivery of 48" (1200 mm) Fan with ISI mark with Electronic Dimmer | 1 No | 972.00 | 29160 | 1284.5 | 38535 |  | 0 |  | 0 | 0 | 0 |  | 29160 | -24.3285 |  | 1133900 | 250 | 0
137 | 735.00 | 77.7) Run off 2 Wires of 2.5 Sqmm PVC insulated single core multi strand fire retardant flexible copper cable with ISI mark confirming IS: 694:1990. | 1 Rmt | 131.00 | 96285 | 187 | 137445 |  | 0 |  | 0 | 0 | 0 |  | 96285 | -29.9465 |  |  | 131.00 | 0
138 | 1.00 | 80.2) 450 x 375 x 20 mm thick TW plank | 1 No | 831.00 | 831 | 1170 | 1170 |  | 0 |  | 0 | 0 | 0 |  | 831 | -28.9744 |  | 513890 | 750 | 0
139 | 8.00 | 82.3) Supply and Fixing 25W LED Street light with fittings | 1 No | 2125.00 | 17000 | 2993.1 | 23944.8 |  | 0 |  | 0 | 0 | 0 |  | 17000 | -29.0034 |  | 87465 | 750 | 0 | 2
140 | 130.00 | 84.3) Run off 2 Wires of 4 Sqmm PVC insulated single core multi strand fire retardant flexible copper cable with ISI mark confirming IS: 694:1990. | 1 Rmt | 155.00 | 20150 | 219 | 28470 |  | 0 |  | 0 | 0 | 0 |  | 20150 | -29.2237
141 | 10.00 | 85.1) Supply of G.I pipe 40mm dia 'B' Class | 1 Rmt | 124.00 | 1240 | 165 | 1650 |  | 0 |  | 0 | 0 | 0 |  | 1240 | -24.8485 |  | 460000 | 750 | 0 | 122.85
142 | 19.70 | 93.1) Plastering with CM 1:3, 12mm with WPC | 1 Sqm | 158.00 | 3112.6 | 231.32 | 4557.004 |  | 0 |  | 0 | 0 | 0 |  | 3112.6 | -31.6964 |  | 470000 | 1200 | 0 | 30.54
143 | 70.00 | 105.3) Run off 4 Wires of 6 Sqmm PVC insulated single core multi strand fire retardant flexible copper cable with ISI mark | 1 Rmt | 282.00 | 19740 | 403 | 28210 |  | 0 |  | 0 | 0 | 0 |  | 19740 | -30.0248 |  | 480000 | 450 | 0 | 200.84
144 | 11.00 | 112.1) S & F of Exhaust Fan 225mm dia | 1 No | 1272.00 | 13992 | 1768 | 19448 |  | 0 |  | 0 | 0 | 0 |  | 13992 | -28.0543 |  | 490000 | 450 | 0 | 0
145 | 4.00 | 144.2.1) Supplying and fixing of 250 Watts Metal halide Flood light etc., | 1 No | 6317.00 | 25268 | 8462 | 33848 |  | 0 |  | 0 | 0 | 0 |  | 25268 | -25.3486 |  | 500000 | 195 | 0 | 2289.09
146 | 1.00 | 171.1.2) Labour charges for the erection of submersible pumpset in borewell / openwell | 1 No | 6544.00 | 6544 | 9758.34 | 9758.34 |  | 0 |  | 0 | 0 | 0 |  | 6544 | -32.9394 |  | 520000 | 1000 | 0 | 44.376
147 | 1.00 | 171.2.7) Supply and Delivery of Submersible motor Pumpset with ISI mark IS8034 without panel board (Single phase) 1.5 Hp - 20 Lpm x125m | 1 No | 21287.00 | 21287 | 28679 | 28679 |  | 0 |  | 0 | 0 | 0 |  | 21287 | -25.775 |  | 530000 | 21287.00 | 0
148 | 4.00 | 175.1.4) Supplying and fixing of 1 No.of MCB DB for 4 way phase , 1 No.of isolator 63 amps, 6 amps to 32 amps MCB 12 1 No with neutral link necessary interconnection and earth connection cost of all materials | 1 No | 5766.00 | 23064 | 7542.00 | 30168 |  | 0 |  | 0 | 0 | 0 |  | 23064 | -23.5481 |  | 329400 | 5766.00 | 0 | 0
149 | 8.00 | 180.2.1) Labour charges for laying of flat cable in trenches | 1 Rmt. | 74.00 | 592 | 100 | 800 |  | 0 |  | 0 | 0 | 0 |  | 592 | -26 |  | 81200 | 74.00 | 0 | 62.8
150 | 10.00 | 180.2.2) Labour charges for laying of flat cable below ground level. | 1 Rmt. | 115.00 | 1150 | 155 | 1550 |  | 0 |  | 0 | 0 | 0 |  | 1150 | -25.8065 |  | 17000 | 115.00 | 0 | 22.7
151 | 1087.60 | 207.3.1) Plastic Emulsion paint including primer for outer walls | 1 Sqm | 138.00 | 150088.8 | 203.84 | 221696.384 |  | 0 |  | 0 | 0 | 0 |  | 150088.8 | -32.2998 |  | 283750 | 138.00 | 0 | 0
152 | 13.00 | 213) Manhole Cover SFRC of size a) 600mm x 600mm | 1 No | 2007.00 | 26091 | 2650 | 34450 |  | 0 |  | 0 | 0 | 0 |  | 26091 | -24.2642 |  | 283750 | 2007.00 | 0 | 0
153 | 9.00 | b) 300mm x 300mm Heavy Duty | 1 No | 341.00 | 3069 | 446.00 | 4014 |  | 0 |  | 0 | 0 | 0 |  | 3069 | -23.5426 |  |  | 341.00 | 0
154 | 3.82 | 238.1) Anticorrosive treatment for window grills | 1 MT | 1767.00 | 6749.94 | 2566.5 | 9804.03 |  | 0 |  | 0 | 0 | 0 |  | 6749.94 | -31.1514 |  | 283750 | 1767.00 | 0
155 | 5.00 | 255.6.2) Supply & fixing of bulk head fitting suitable for 12W bulb | 1 No | 329.00 | 1645 | 431.00 | 2155 |  | 0 |  | 0 | 0 | 0 |  | 1645 | -23.6659 |  | 283750 | 329.00 | 0 | 132
156 | 39.00 | 255.7.2) Supplying and fixing of LED Bulb suitable for fixing it to pendent / bakelite battern holder a. 9 watts LED bulb | 1 No | 62.00 | 2418 | 81.00 | 3159 |  | 0 |  | 0 | 0 | 0 |  | 2418 | -23.4568 |  | 283750 | 62.00 | 0
157 | 5.00 | b. 12 watts LED bulb | 1 No | 130.00 | 650 | 170.00 | 850 |  | 0 |  | 0 | 0 | 0 |  | 650 | -23.5294 |  | 283750 | 130.00 | 0 | 90
158 | 7.00 | 344.2) S & F of Bevelled edge mirror 500 x 400 x 5.5mm | 1 No | 284.00 | 1988 | 375.7 | 2629.9 |  | 0 |  | 0 | 0 | 0 |  | 1988 | -24.4078 |  | 283750 | 284.00 | 0 | 90
159 | 74.10 | 359.3.1) Concrete designer tiles flooring | 1 Sqm | 928.00 | 68764.8 | 1299.55 | 96296.655 |  | 0 |  | 0 | 0 | 0 |  | 68764.8 | -28.5907 |  |  | 928.00 | 0
160 | 211.20 | 361.5) Vitrified Tiles flooring (Ivory) | 1 Sqm | 793.00 | 167481.6 | 1123.71 | 237327.552 |  | 0 |  | 0 | 0 | 0 |  | 167481.6 | -29.4302 |  | 16600 | 793.00 | 0 | 0
161 | 19.20 | 379.7.1.1) Providing of PVC beeding for suitable size for corner of wall tile including cost of material and labour charges etc. | 1 Rmt | 69.00 | 1324.8 | 90.00 | 1728 |  | 0 |  | 0 | 0 | 0 |  | 1324.8 | -23.3333 |  |  | 69.00 | 0
162 | 80.00 | 379.8.2) Granite Tiles flooring in CM 1:3 using 10mm thk Ruby red tiles | 1 Sqm | 1049.00 | 83920 | 1458.41 | 116672.8 |  | 0 |  | 0 | 0 | 0 |  | 83920 | -28.0724 |  |  | 1049.00 | 0
163 | 7.00 | 448.2) Providing 32mm dia PVC Tee with end cap | 1 No | 80.00 | 560 | 118.08 | 826.56 |  | 0 |  | 0 | 0 | 0 |  | 560 | -32.2493 |  | 106860 | 80.00 | 0 | 7
164 | 1.00 | 450) Supply and fixing of 160 mm dia PVC top end cap for borewell | 1 No | 70.00 | 70 | 97 | 97 | 1.00 | 70 |  | 0 | 1 | 70 |  |  | -27.8351 |  |  | 70.00 | 70
165 | 62.00 | 504) Supply and delivery of 12mm thick Nylon rope | 1 Rmt. | 46.00 | 2852 | 60.6 | 3757.2 |  | 0 |  | 0 | 0 | 0 |  | 2852 | -24.0924 |  |  | 46.00 | 0
166 | 25.00 | 609.6.1) Supply and delivery of 150 mm OD of PVC casing pipes [6Kg/CM2] as per IS 12818 / 1992 of approved quality for borewells. | 1 Rmt | 322.00 | 8050 | 442 | 11050 | 25.00 | 8050 |  | 0 | 25 | 8050 |  |  | -27.1493 |  | 283750 | 322.00 | 8050 | 90
167 | 35.00 | 609.6.2) Supply and delivery of 150 mm OD of PVC ribbed screen pipes [6Kg/CM2] as per IS 12818 / 1992 of approved quality confirming of ISI mark of borewells | 1 Rmt | 552.00 | 19320 | 722.00 | 25270 | 34 | 18768 |  | 0 | 34 | 18768 |  | 552 | -23.5457 |  | 283750 | 552.00 | 18768 | 3
168 | 60.00 | 609.6.3) Labour Charges for inserting PVC casing pipes assembly (with slots or without slots) a) 150mm dia casing pipes assembly. | 1 Rmt. | 219.00 | 13140 | 325.9 | 19554 | 59 | 12921 |  | 0 | 59 | 12921 |  | 219 | -32.8015 |  | 283750 | 219.00 | 12921 | 3
169 | 1.00 | 615.3.5) Supplying and fixing single phase DOL with two level guard and auto start with ISI mark | 1 No | 4205.00 | 4205 | 5544 | 5544 |  | 0 |  | 0 | 0 | 0 |  | 4205 | -24.1522 |  | 130130 | 4205.00 | 0 | 50
170 | 50.00 | 616.4.1) Supply and delivery of 32mm Dia HDPE pipes | 1 Rmt. | 56.00 | 2800 | 73.90 | 3695 |  | 0 |  | 0 | 0 | 0 |  | 2800 | -24.2219 |  | 5.642 | 56.00 | 0 | 0
171 | 1.00 | 619) Supplying and delivery of specials with ISI mark of best approved quality. a) 32mm dia GM Gate Valve | 1 No | 647.00 | 647 | 746 | 746 |  | 0 |  | 0 | 0 | 0 |  | 647 | -13.2708 |  |  | 647.00 | 0
172 | 60.00 | 707.3.1) Supply and laying of 2.5 Sqmm 3 core flat cable | 1 Rmt | 83.00 | 4980 | 111 | 6660 |  | 0 |  | 0 | 0 | 0 |  | 4980 | -25.2252 |  | 10000 | 83.00 | 0 | 0
173 | 75.00 | 724.1) Supplying and fixing of 3.5 core 35 Sq.mm PVC armoured LTUG cable (Below G.L) | 1 Rmt | 367.00 | 27525 | 480.00 | 36000 |  | 0 |  | 0 | 0 | 0 |  | 27525 | -23.5417 |  | 15150 | 1500 | 0 | 34.92
174 | 4.00 | 741.1.1) Supply and fixing of 20 Amps DP plug and socket in sheet enclosure with 32 A DP MCB in Flush with wall with earth connection (For AC Plug) approved / Superior variety | 1 No | 1358.00 | 5432 | 1830 | 7320 |  | 0 |  | 0 | 0 | 0 |  | 5432 | -25.7923 |  | 283750 | 1358.00 | 0 | 3
175 | 60.00 | 799.1.1) Drilling of borewell anywhere including transportation from one place to another place in alluvial soil or sedimentary starta (Calyx drills are to be used) (a) Drilling of borewell in upto 60m | 1 Rmt. | 729.00 | 43740 | 1491.39 | 89483.4 | 59 | 43011 |  | 0 | 59 | 43011 |  | 729 | -51.1194
176 | 60.00 | 799.2.1) Reaming of borewell from 150mm dia pilot bore up to 300mm dia bore as directed by the departmental officers upto 60m depth below ground level | 1 Rmt | 206.00 | 12360 | 374.5 | 22470 | 59 | 12154 |  | 0 | 59 | 12154 |  | 206 | -44.9933
177 | 8.00 | 799.3.1) Charges for developing the borewell for the entire depth with air compressor of 300cfm capacity [Minimum 8 hours] | 1 Hr | 1146.00 | 9168 | 1909.45 | 15275.6 | 8.00 | 9168 |  | 0 | 8 | 9168 |  |  | -39.9827 |  | 140000 | 1146.00 | 9168 | 13
178 | 1.00 | 912) Supplying and laying of 1000 x 1000 x 300mm size ms 16 swg powder coated cable terminal box with two compartment with necessary bus bar connected with TNEB etc., | 1 No | 25300.00 | 25300 | 39046 | 39046 |  | 0 |  | 0 | 0 | 0 |  | 25300 | -35.2046 |  | 29050 | 25300.00 | 0 | 16
179 | 3.00 | 943.5.2) Safety First fire 4Kg (ABC type) Fire Extinguisher Mono Ammonium phosphate powder,Stored pressure type,pressure gauge,Gross weight 8 Kg including delivery and installation charges | 1 No | 1414.00 | 4242 | 1850.00 | 5550 |  | 0 |  | 0 | 0 | 0 |  | 4242 | -23.5676 |  | 29050 | 600 | 0 | 15
180 | 2.00 | 944) Safety first fire 4.5Kg ,Co2 gas type fire extinguisher,Easy weight management ,used Unused mechanism, Gross weight 19.1 kg including delivery and installation charges | 1 No | 4396.00 | 8792 | 5750.00 | 11500 |  | 0 |  | 0 | 0 | 0 |  | 8792 | -23.5478 |  | 29050 | 900 | 0 | 7
181 | 60.00 | 960.4.5.1) Supply & fixing of 18 watts LED Tube Light of 4' long with fittings a. 4'-18w (Crystal glass) LED | 1 No | 459.00 | 27540 | 600.00 | 36000 |  | 0 |  | 0 | 0 | 0 |  | 27540 | -23.5 |  | 29050 | 459.00 | 0
182 | 1.00 | 961) Supplying & fixing of 18" height TNPHC Emblem with approved colour coat in finishing matt. | 1 No | 3211.00 | 3211 | 4200.00 | 4200 |  | 0 |  | 0 | 0 | 0 |  | 3211 | -23.5476 |  | 29050 | 3211.00 | 0 | 132
183 | 20.00 | 961.1) Supplying & fixing of Aluminium Letters with approved colour coat in finishing matt a. 12" height | 1 No | 642.00 | 12840 | 840.00 | 16800 |  | 0 |  | 0 | 0 | 0 |  | 12840 | -23.5714
184 | 15.00 | b. 9" height | 1 No | 550.00 | 8250 | 720.00 | 10800 |  | 0 |  | 0 | 0 | 0 |  | 8250 | -23.6111
185 | 29.00 | 961.2) Supplying and fixing of plastic foam name plate with vinyl cutting letter with approved colors etc., a. Size - 20" x 5" | 1 No | 245.00 | 7105 | 320.00 | 9280 |  | 0 |  | 0 | 0 | 0 |  | 7105 | -23.4375
186 | 1.00 | b. Size - 24" x 8" | 1 No | 344.00 | 344 | 450.00 | 450 |  | 0 |  | 0 | 0 | 0 |  | 344 | -23.5556
187 | 57.00 | 961.3) Providing ornamental work engaging skilled Mason I class / Shape design works/sthapahy works as per the drawing including cost of materials like cement and labour charge | 1 Sqm | 630.00 | 35910 | 918.23 | 52339.11 |  | 0 |  | 0 | 0 | 0 |  | 35910 | -31.3897
188 | 15.00 | 961.4) Providing ornamental border design for button shape works (9" x9") 25mm thick Projection /Sthapay works as per the drawing including cost of materials like cement and labour charge | 1 No | 445.00 | 6675 | 636.53 | 9547.95 |  | 0 |  | 0 | 0 | 0 |  | 6675 | -30.0897
|  | Sub-Total -I |  |  | 8933289.728 |  | 12719308.761 |  | 4090286.884 |  |  |  | 4090286.934 | 120344.64 | 4963347.484
|  | Gst 12% |  |  | 1071994.7674 |  | 1526317.0513 |  | 490834.4261 |  |  |  | 490834.4321 | 14441.3568 | 595601.6981 |  |  |  |  | 4011256.884
|  | Total |  |  | 10005284.4954 |  | 14245625.8123 |  | 4581121.3101 |  |  |  | 4581121.3661 | 134785.9968 | 5558949.1821 |  |  | 44592643.122
5424163.1293
-5424163.1853
F.S. Allotted |  |  | RS. | 12433000 | [5 empty] | Asper Excess Amount |  |  |  |  | 134785.9968
Technically sanctioned amount |  |  | RS. | 12400000 | [5 empty] | As per Savings Amount |  |  |  |  | 5558949.1821
Estimate amount put in tender |  |  | RS. | 12107763.61 | [5 empty] | Net Excess |  |  |  |  | 5424163.1853
Tender / Agreement value |  |  | RS. | 8755105.79
Less amount |  |  | RS. | 3352657.82
Percentage less |  |  |  | 27.69%
Value of work executed |  |  | RS. | 4581121.3661
Exess amount due to this proposal |  |  | RS. | 134785.9968
Savings amount due to this proposal |  |  | RS. | 5558949.1821
Net Excess amount comparing to agt - value |  |  | RS. | 4173984.4239
Net Excess percentage comparing to agt - value |  |  | RS. | 47.67%
Net savings amount comparing to estimate value put in tender |  |  | RS. | 7526642.2439
Net savings percentage comparing to estimate value put in tender |  |  | RS. | 62.1638
1117822.1208
4670546.4288
10.9344

## excess
CHENNAI DIVISION-II
Name of work: Construction of New Police Station Building with development works at S-4 Nandambakkam in Chennai city
|  | Estimate No : CER No.501/2019-2020 |  |  |  | Estimate Amount:- |  |  |  | Agreement No : SE/04/2021-2022 | [9 empty] | Agreement Amount:Rs.1,00,05,284.5/-
S.No | Description | Rate | Unit | As Per Agreement |  | So far Executed |  | To be Executed |  | Total Execution |  | Excess | Savings | Excess |  | Savings |  |  |  | Remarks
|  |  |  | Qty | Amount | Qty | Amount | Qty | Amount | Qty | Amount | Amount | Amount | Qty | Amount | Qty | Amount |  |  |  | Ab-Sub
[7 empty] | 0 |  | 0 | 0 | 0 |  |  | 0 | 0 | 0 | 0
1 | 1.1) Earth work excavation in all soils (including refilling) a. 0 to 2 mt. | 130.00 | 1 Cum. | 350.30 | 45539 | 161.5 | 20995 | 151.25 | 19662.5 | 312.75 | 40657.5 | 0 | 4881.5 |  | 0 | 37.55 | 4881.5 | 0 | 0 |  | -33.5174
2 | b. 2 to 3 mt. | 136.00 | 1 Cum. | 11.20 | 1523.2 | 77.5 | 10540 |  | 0 | 77.5 | 10540 | 9016.8 | 0 | 66.3 | 9016.8 | -66.3 | -9016.8 | 0 | 9016.8 | Qty Excess due to depth of footing excavation increased to 3.0 m as per structural design.but in original estimate 2.1 m only provided. | -33.2155
3 | 1.5) Earth work excavation for Open foundation (excluding refilling) a. 0 to 2 mt. | 61.00 | 1 Cum. | 82.50 | 5032.5 | 74.21 | 4526.81 |  | 0 | 74.21 | 4526.81 | 0 | 505.69 | -8.29 | -505.69 |  | 0 | -505.69 | 505.69 |  | -34.0541
4 | b. 2 to 3 mt. | 67.00 | 1 Cum. | 16.30 | 1092.1 | 5.84 | 391.28 |  | 0 | 5.84 | 391.28 | 0 | 700.82 | -10.46 | -700.82 |  |  | -700.82 | 700.82 |  | -33.3333
5 | 2.3) Supply and filling of 40mm Brick jelly | 607.00 | 1 Cum. | 4.80 | 2913.6 |  | 0 | 4.8 | 2913.6 | 4.8 | 2913.6 | 0 | 0 |  | 0 | 0 | 0 | 0 | 0 |  | -24.7113
6 | 2.4) Supply and filling of 20mm Brick jelly | 665.00 | 1 Cum. | 1.60 | 1064 |  | 0 | 1.6 | 1064 | 1.6 | 1064 | 0 | 0 |  | 0 | 0 | 0 | 0 | 0 |  | -24.7082
7 | 3.1) C.C.1:5:10 for Foundation & Basement | 2818.00 | 1 Cum. | 53.00 | 149354 | 6.62 | 18655.16 | 55.83 | 157328.94 | 62.45 | 175984.1 | 26630.1 | 0 | 9.45 | 26630.1 |  | 0 | 0 | 0 | Excess due to concrete Road provided for 4.5m including building Ramp which is 3.0 m provided in original Estimate. | -28.9089
8 | 3.2) P.C.C. 1:2:4 for Foundation & Basement and other similar works | 3937.00 | 1 Cum. | 40.00 | 157480 | 2.92 | 11496.04 | 32.33 | 127283.21 | 35.25 | 138779.25 | 0 | 18700.75 | -4.75 | -18700.75 |  |  | -18700.75 | 18700.75 |  | -27.7091
9 | 3.3) P.C.C. 1:8:16 using 20 mm broken brick jelly | 2422.00 | 1 Cum. | 0.2 | 484.4 |  | 0 | 0.2 | 484.4 | 0.2 | 484.4 | 0 | 0 | 0 | 0 |  | 0 | 0 | 0 |  | -29.3202
10 | 6.2) Brick work in C.M. 1:5 (F& B) using chamber Burnt bricks of size 23 x 11.4 x 7.5 cm (9" x 4 1/2"x 3") | 4185.00 | 1 Cum. | 65.40 | 273699 | 35.68 | 149320.8 | 23.28 | 97426.8 | 58.96 | 246747.6 | 0 | 26951.4 | -6.44 | -26951.4 | 6.44 | 26951.4 | -26951.4 | -3.638e-11 |  | -28.3853
11 | 7.2) Supply and fixing of Bituminous filler pad, 20 mm tk. for expansion joint | 534.00 | 1 Sqm. | 17.70 | 9451.8 |  | 0 | 15.79 | 8431.86 | 15.79 | 8431.86 | 0 | 1019.94 | -1.91 | -1019.94 |  | 0 | -1019.94 | 1019.94 |  | -24.2553
12 | 9.2) Brick work in C.M. 1:6 using chamber Burnt bricks of size 23 x 11.4 x 7.5 cm (9" x 4 1/2"x 3") a. In Ground Floor/Stilt floor | 4186.00 | 1 Cum. | 15.60 | 65301.6 | 24.94 | 104398.84 | 14.39 | 60236.54 | 39.33 | 164635.38 | 99333.78 | 0 | 23.73 | 99333.78 |  | 0 | 0 | 0 | Type Design changed.AS per New type design pcp Reception Room size increased &As per the user Department Requested stilt/ground floor Guard room to be constructed.Hence qty excess. | -28.4837
13 | b. In First Floor | 4273.00 | 1 Cum. | 31.90 | 136308.7 | 48.45 | 207026.85 | 0.54 | 2307.42 | 48.99 | 209334.27 | 73025.57 | 0 | 17.09 | 73025.57 |  | 0 | 0 | 0 | Type Design changed. Estimate provided as per old type design.but as per site Excuted New ttype design.CMD/TNPHCL Instructed on 02.09.21.type design changed. | -28.5982
14 | c. In Second Floor | 4360.00 | 1 Cum. | 46.60 | 203176 | 42.85 | 186826 | 5.51 | 24023.6 | 48.36 | 210849.6 | 7673.6 | 0 | 1.76 | 7673.6 |  | 0 | 0 | 0 | Type Design changed. Estimate provided as per old type design.but as per site Excuted New ttype design.CMD/TNPHCL Instructed on 02.09.21.type design changed. | -28.7077
15 | d. In Third Floor | 4448.00 | 1 Cum. | 39.20 | 174361.6 | 23.59 | 104928.32 | 17.07 | 75927.36 | 40.66 | 180855.68 | 6494.08 | 0 | 1.46 | 6494.08 |  | 0 | -4.5475e-11 | 0 | Type Design changed. Estimate provided as per old type design.but as per site Excuted New ttype design.CMD/TNPHCL Instructed on 02.09.21.type design changed. | -28.7967
16 | 10.2) Brick partition work in C.M. 1:4 using chamber Burnt bricks of size 23 x 11.4 x 7.5 cm (9" x 4 1/2"x 3") 114 mm tk (B.P.) a. In Foundation and basement | 521.00 | 1 Sqm. | 8.40 | 4376.4 |  | 0 | 8.35 | 4350.35 | 8.35 | 4350.35 | 0 | 26.05 | -0.05 | -26.05 | 0.05 | 26.05 | -26.05 | 1.8119e-13 |  | -29.3243
17 | b. In Ground Floor/stilt floor | 526.00 | 1 Sqm. | 116.70 | 61384.2 | 1.26 | 662.76 | 194.07 | 102080.82 | 195.33 | 102743.58 | 41359.38 | 0 |  | 0 | -78.63 | -41359.38 | -41359.38 | 41359.38 | Type Design changed. Estimate provided as per old type design.but as per site Excuted New ttype design.CMD/TNPHCL Instructed on Ground 02.09.21.type design changed. | -29.3571
18 | c. In First Floor | 536.00 | 1 Sqm. | 97.50 | 52260 | 31.69 | 16985.84 | 11.8528 | 6353.1276 | 43.5428 | 23338.9676 | 0 | 28921.0324 |  | 0 | 53.96 | 28922.56 | 0 | -1.5276 |  | -29.4319
19 | d. In Second Floor | 546.00 | 1 Sqm. | 77.00 | 42042 | 34 | 18564 | 1.5854 | 865.642 | 35.5854 | 19429.642 | 0 | 22612.358 |  | 0 | 41.41 | 22609.86 | 0 | 2.498 |  | -29.5038
20 | e. In Third Floor | 556.00 | 1 Sqm. | 31.10 | 17291.6 |  | 0 | 74.2959 | 41308.5204 | 74.2959 | 41308.5204 | 24016.9204 | 0 |  | 0 | -43.2 | -24019.2 | -24016.9204 | 24019.2 | Type Design changed. Estimate provided as per old type design.but as per site Excuted New ttype design.CMD/TNPHCL Instructed on02.09.21.type design changed. | -29.573
21 | 11.2) Brick work in C.M. 1:4 using chamber Burnt bricks of size 23 x 11.4 x 7.5 cm (9" x 4 1/2"x 3") 75 mm tk (B.P.) a. In Ground Floor /stilt floor | 365.00 | 1 Sqm. | 2.60 | 949 | 1.89 | 689.85 |  | 0 | 1.89 | 689.85 | 0 | 259.15 |  | 0 | 0.71 | 259.15 | 0 | 0 |  | -29.6453
22 | b. In First Floor | 372.00 | 1 Sqm. | 18.00 | 6696 | 12.29 | 4571.88 |  | 0 | 12.29 | 4571.88 | 0 | 2124.12 |  | 0 | 5.71 | 2124.12 | 0 | 0 |  | -29.6308
23 | c. In Second Floor | 378.00 | 1 Sqm. | 20.20 | 7635.6 |  | 0 | 10.4 | 3931.2 | 10.4 | 3931.2 | 0 | 3704.4 |  | 0 | 9.8 | 3704.4 | 0 | 0 |  | -29.8024
24 | d. In Third Floor | 385.00 | 1 Sqm. | 10.10 | 3888.5 |  | 0 | 12.6 | 4851 | 12.6 | 4851 | 962.5 | 0 |  | 0 | -2.5 | -962.5 | -962.5 | 962.5 | Type Design changed. Estimate provided as per old type design.but as per site Excuted New ttype design.CMD/TNPHCL Instructed on02.09.21.type design changed. | -29.7855
25 | 13.1) Filling with Excavated Earth | 21.00 | 1 Cum. | 81.80 | 1717.8 | 36.69 | 770.49 |  | 0 | 36.69 | 770.49 | 0 | 947.31 |  | 0 | 45.11 | 947.31 | 0 | 0 |  | -34.8433
26 | 23.3) S & F of Magnetic door catches | 40.00 | 1 No | 19.00 | 760 |  | 0 |  | 0 | 0 | 0 | 0 | 760 |  | 0 | 19 | 760 | 0 | 0 |  | -23.0769
27 | 24.0) Manufacturing & supply of steel windows (Weight basis) | 47.00 | 1 Kg. | 2040.00 | 95880 |  | 0 |  | 0 | 0 | 0 | 0 | 95880 |  | 0 | 2040 | 95880 | 0 | 0 |  | -23.5772
28 | 25.0) M.S.Holdfast | 7.00 | 1 No | 114.00 | 798 |  | 0 | 102 | 714 | 102 | 714 | 0 | 84 |  | 0 | 12 | 84 | 0 | 0 |  | -27.0833
29 | 26.0) Flooring in C.C.1:5:10 | 2818.00 | 1 Cum. | 13.50 | 38043 | 12.2 | 34379.6 |  | 0 | 12.2 | 34379.6 | 0 | 3663.4 |  | 0 | 1.3 | 3663.4 | 0 | 0 |  | -28.9089
30 | 28.0) Floor plastering in C.M.1:4, 20mm tk. | 288.00 | 1 Sqm. | 4.40 | 1267.2 |  | 0 | 4.32 | 1244.16 | 4.32 | 1244.16 | 0 | 23.04 |  | 0 | 0.08 | 23.04 | 0 | -3.5527e-14 |  | -32.3642
31 | 30) Ellispattern | 267.00 | 1 Sqm. | 16.00 | 4272 |  | 0 | 26.4 | 7048.8 | 26.4 | 7048.8 | 2776.8 | 0 |  | 0 | -10.4 | -2776.8 | -2776.8 | 2776.8 | Type Design changed. Estimate provided as per old type design.but as per site Excuted New ttype design.CMD/TNPHCL Instructed on02.09.21.type design changed. | -30.8917
32 | 31.0) Weathering course | 2380.00 | 1 Cum. | 8.00 | 19040 |  | 0 | 7.96 | 18944.8 | 7.96 | 18944.8 | 0 | 95.2 |  | 0 | 0.04 | 95.2 | 0 | 7.2475e-13 |  | -29.465
33 | 33.0) Plastering in C.M. 1:5, 12 mm tk. | 140.00 | 1 Sqm. | 2763.00 | 386820 | 529.63 | 74148.2 | 2651.35 | 371189 | 3180.98 | 445337.2 | 58517.2 | 0 |  | 0 | -417.98 | -58517.2 | -58517.2 | 58517.2 | Type Design changed. Estimate provided as per old type design.but as per site Excuted New ttype design.CMD/TNPHCL Instructed oin C.M. 1:5, 12 02.09.21.type design changed. | -32.4813
34 | 34.0) Plastering in C.M. 1:4, 12 mm tk. | 144.00 | 1 Sqm. | 70.80 | 10195.2 | 57.77 | 8318.88 | 66.71 | 9606.24 | 124.48 | 17925.12 | 7729.92 | 0 | 53.68 | 7729.92 |  | 0 | 0 | 0 | Type Design changed. Estimate provided as per old type design.but as per site Excuted New ttype design.CMD/TNPHCL Instructed oin C.M. 1:4, 12 02.09.21.type design changed. | -32.4578
35 | 35.0) Spl. Ceiling plastering in C.M. 1:3, 10 mm tk. | 162.00 | 1 Sqm. | 595.00 | 96390 | 390.03 | 63184.86 | 227.94 | 36926.28 | 617.97 | 100111.14 | 3721.14 | 0 | 22.97 | 3721.14 | -22.97 | -3721.14 | 1.5007e-11 | 3721.14 | Type Design changed. Estimate provided as per old type design.but as per site Excuted New ttype design.CMD/TNPHCL Instructed oeiling plastering in C.M. 1:3, 10 02.09.21.type design changed. | -32.8052
36 | 36.0) Cement mortar Border in C.M. 1:5, 12 mm tk. a. 150 mm wide | 44.00 | 1 Rmt | 83.10 | 3656.4 |  | 0 | 98.58 | 4337.52 | 98.58 | 4337.52 | 681.12 | 0 | 15.48 | 681.12 |  | 0 | 0 | 0 | Type Design changed. Estimate provided as per old type design.but as per site Excuted New ttype design.CMD/TNPHCL Instructed on02.09.21.type design changed. | -34.7181
37 | b. 75 mm wide | 29.00 | 1 Rmt | 83.10 | 2409.9 |  | 0 | 408.96 | 11859.84 | 408.96 | 11859.84 | 9449.94 | 0 | 325.86 | 9449.94 |  | 0 | 0 | 0 | Type Design changed. Estimate provided as per old type design.but as per site Excuted New ttype design.CMD/TNPHCL Instructed on02.09.21.type design changed. | -34.1209
38 | c. 50 mm wide | 21.00 | 1 Rmt | 124.50 | 2614.5 |  | 0 | 239.6 | 5031.6 | 239.6 | 5031.6 | 2417.1 | 0 | 115.1 | 2417.1 |  | 0 | 0 | 0 | Type Design changed. Estimate provided as per old type design.but as per site Excuted New ttype design.CMD/TNPHCL Instructed on02.09.21.type design changed. | -35.9951
39 | 37.1) White washing 3 coats (slaked) | 26.00 | 1 Sqm. | 595.00 | 15470 |  | 0 | 595.16 | 15474.16 | 595.16 | 15474.16 | 4.16 | 0 |  | 0 | -0.16 | -4.16 | -4.16 | 4.16 | Type Design changed. Estimate provided as per old type design.but as per site Excuted New ttype design.CMD/TNPHCL Instructed on02.09.21.type design changed. | -32.5376
40 | 39.0) M.s Grills | 42.00 | 1 Kg. | 1776.00 | 74592 |  | 0 | 2771.57 | 116405.94 | 2771.57 | 116405.94 | 41813.94 | 0 | 995.57 | 41813.94 |  | 0 | 0 | 0 | Type Design changed. Estimate provided as per old type design.but as per site Excuted New ttype design.CMD/TNPHCL Instructed on02.09.21.type design changed. | -22.9358
41 | 40.0) Painting - New "wood work" | 145.00 | 1 Sqm. | 107.60 | 15602 |  | 0 | 91.18 | 13221.1 | 91.18 | 13221.1 | 0 | 2380.9 |  | 0 | 16.42 | 2380.9 | 0 | 0 |  | -30.7115
42 | 41.0) Painting - New "iron work" | 86.00 | 1 Sqm. | 281.80 | 24234.8 |  | 0 | 248.91 | 21406.26 | 248.91 | 21406.26 | 0 | 2828.54 |  | 0 | 32.89 | 2828.54 | 0 | 0 |  | -30.7122
43 | 46.0) S & F 20 mm dia Alu. Hanger Rod | 44.00 | 1 Rmt | 12.00 | 528 |  | 0 |  | 0 | 0 | 0 | 0 | 528 |  | 0 | 12 | 528 | 0 | 0 |  | -24.1379
44 | 47.0) S & F Alu Towel rail 75 cm long | 73.00 | 1 No | 16.00 | 1168 |  | 0 | 16 | 1168 | 16 | 1168 | 0 | 0 |  | 0 | 0 | 0 | 0 | 0 |  | -23.1579
45 | 48.0) S & F 5 pin Coat stand | 42.00 | 1 No | 32.00 | 1344 |  | 0 | 32 | 1344 | 32 | 1344 | 0 | 0 | 0 | 0 |  |  | 0 | 0 |  | -23.6364
46 | 49.0) S & F chromium plated 8 gauge Picture Hook | 1.00 | 1 No | 128.00 | 128 |  | 0 | 102 | 102 | 102 | 102 | 0 | 26 |  | 0 | 26 | 26 | 0 | 0 |  | -33.3333
47 | 50.2) Providing precast Kerb stone in C.C. 1:3:6, 450 x 300 x 150 mm | 160.00 | 1 Rmt | 133.60 | 21376 |  | 0 | 71.3 | 11408 | 71.3 | 11408 | 0 | 9968 |  | 0 | 62.3 | 9968 | 0 | 0 |  | -28.0252
48 | 50.3) Supply and planting avenue trees | 238.00 | 1 No | 5.00 | 1190 |  | 0 | 5 | 1190 | 5 | 1190 | 0 | 0 | 0 | 0 | 0 | 0 | 0 | 0 |  | -24.6335
49 | 50.4) Providing Tree guard | 563.00 | 1 No | 5.00 | 2815 |  | 0 | 5 | 2815 | 5 | 2815 | 0 | 0 | 0 | 0 |  |  | 0 | 0 |  | -28.7883
50 | 50.5) Supplying. Fabricating and erection of M.S Scheme Name board | 11086.00 | 1 No | 1.00 | 11086 |  | 0 |  | 0 | 0 | 0 | 0 | 11086 | -1 | -11086 |  |  | -11086 | 11086 |  | -27.8143
51 | 52.0) PVC Water supply (ASTM) a. 32 mm dia | 152.00 | 1 Rmt | 134.80 | 20489.6 |  | 0 | 74 | 11248 | 74 | 11248 | 0 | 9241.6 |  | 0 | 60.8 | 9241.6 | 0 | 0 |  | -31.6239
52 | b. 25 mm dia | 140.00 | 1 Rmt | 183.00 | 25620 |  | 0 | 150 | 21000 | 150 | 21000 | 0 | 4620 |  | 0 | 33 | 4620 | 0 | 0 |  | -31.8867
53 | 52.1) G.I Pipe 20mm dia for Hot water line (Fully Concealed in walls) | 197.00 | 1 Rmt | 24.00 | 4728 |  | 0 | 6 | 1182 | 6 | 1182 | 0 | 3546 | -18 | -3546 |  |  | -3546 | 3546 |  | -29.9281
54 | 53.3) C.I. Steps ( 5 kg) | 23.00 | 1 No | 8.00 | 184 |  | 0 | 8 | 184 | 8 | 184 | 0 | 0 |  | 0 | 0 | 0 | 0 | 0 |  | -23.3333
55 | 59.2) Gully Trap using chamber burnt bricks of size 23x11.4x7.5cm | 1151.00 | 1 No | 9.00 | 10359 |  | 0 | 13 | 14963 | 13 | 14963 | 4604 | 0 |  | 0 | -4 | -4604 | -4604 | 4604 | Type Design changed. Estimate provided as per old type design.but as per site Excuted New ttype design.CMD/TNPHCL Instructed on02.09.21.type design changed. | -32.6018
56 | 60.0) PVC Nahani trap (4way/2way) | 104.00 | 1 No | 26.00 | 2704 |  | 0 | 26 | 2704 | 26 | 2704 | 0 | 0 |  | 0 | 0 | 0 | 0 | 0 |  | -23.921
57 | 61.2) Stoneware pipe dry condition a. 100 mm dia | 154.00 | 1 Rmt | 16.00 | 2464 |  | 0 | 10 | 1540 | 10 | 1540 | 0 | 924 | -6 | -924 |  | 0 | -924 | 924 |  | -29.8342
58 | Electrical arrangements 69.0) 15 Amp. Power plug | 98.00 | 1 No | 38.00 | 3724 |  | 0 | 20 | 1960 | 20 | 1960 | 0 | 1764 |  | 0 | 18 | 1764 | 0 | 0 |  | -24.031
59 | 72.0) Box type Fibre Fan hook | 26.00 | 1 No | 42.00 | 1092 |  | 0 | 37 | 962 | 37 | 962 | 0 | 130 |  | 0 | 5 | 130 | 0 | 0 |  | -23.3038
60 | 74.0) Charges for fixing of "Fan" | 309.00 | 1 No | 42.00 | 12978 |  | 0 | 30 | 9270 | 30 | 9270 | 0 | 3708 | -12 | -3708 | 12 | 3708 | -3708 | 0 |  | -33.833
61 | 76.0) 8 SWG wire | 15.00 | 1 Rmt | 30.00 | 450 |  | 0 | 30 | 450 | 30 | 450 | 0 | 0 | 0 | 0 | 0 | 0 | 0 | 0 |  | -28.5714
62 | 77.3) S & F of TV/Telephone line Socket | 58.00 | 1 No | 20.00 | 1160 |  | 0 | 12 | 696 | 12 | 696 | 0 | 464 | -8 | -464 | 8 | 464 | -464 | 0 |  | -23.6842
63 | 77.4) S & F of 20mm dia PVC pipe for TV/Telephone line | 51.00 | 1 Rmt | 60.00 | 3060 |  | 0 | 60 | 3060 | 60 | 3060 | 0 | 0 |  | 0 | 0 | 0 | 0 | 0 |  | -30.7065
64 | 78.0) Earthing Station IS3043 (Type I) | 1685.00 | 1 No | 1.00 | 1685 |  | 0 | 3 | 5055 | 3 | 5055 | 3370 | 0 |  |  | -2 | -3370 | -3370 | 3370 | qty Excess due to lift.Type design changed.as per old type design lift not provided. | -34.8918
65 | 81) Meter cupboard | 1664.00 | 1 Sqm | 1.00 | 1664 |  | 0 |  | 0 | 0 | 0 | 0 | 1664 |  | 0 | 1 | 1664 | 0 | 0 |  | -27.4019
66 | 86.0) Anti termite treatment | 26.00 | 1 Sqm. | 150.00 | 3900 | 152.44 | 3963.44 |  | 0 | 152.44 | 3963.44 | 63.44 | 0 | 2.44 | 63.44 |  |  | -5.6843e-14 | 0 | Type Design changed. Estimate provided as per old type design.but as per site Excuted New ttype design.CMD/TNPHCL Instructed on02.09.21.type design changed. | -23.5294
67 | 238.0) Anticorrosive treatment for steel grills | 3147.00 | 1 MT | 30.816 | 96977.95 | 23.017 | 72434.5 | 6.2427 | 19645.8178 | 29.2597 | 92080.3168 | 0 | 4897.6332 | -1.56 | -4909.32 | 1.56 | 4909.32 | -4909.32 | -11.6868 |  | -27.9327
68 | ANNEXURE 2.15) Supplying and filling stone dust | 180.00 | 1 Cum. | 609.70 | 109746 | 100.99 | 18178.2 | 68.73 | 12371.4 | 169.72 | 30549.6 | 0 | 79196.4 | -439.98 | -79196.4 |  |  | -79196.4 | 79196.4 |  | -25.6475
69 | 3.8) P.C.C. 1:4:8 using 40 mm HBSJ | 2961.00 | 1 Cum | 11.20 | 33163.2 | 8.73 | 25849.53 |  | 0 | 8.73 | 25849.53 | 0 | 7313.67 | -2.47 | -7313.67 |  |  | -7313.67 | 7313.67 |  | -28.6824
70 | 8.2.4.1) Standardised concrete Mix M25 Grade Concrete a. In Foundation and basement | 4930.00 | 1 Cum | 120.70 | 595051 | 65.96 | 325182.8 | 49.96 | 246302.8 | 115.92 | 571485.6 | 0 | 23565.4 |  | 0 | 4.78 | 23565.4 | 0 | 0 |  | -28.5504
71 | b. In Ground Floor/stilt floor | 4995.00 | 1 Cum | 38.80 | 193806 | 35.27 | 176173.65 | 1.53 | 7642.35 | 36.8 | 183816 | 0 | 9990 |  | 0 | 2 | 9990 | 0 | -2.9104e-11 |  | -28.6312
72 | c. In First Floor | 5125.00 | 1 Cum | 36.20 | 185525 | 36.76 | 188395 |  | 0 | 36.76 | 188395 | 2870 | 0 |  | 0 | -0.56 | -2870 | -2870 | 2870 | Type Design changed. Estimate provided as per old type design.but as per site Excuted New ttype design.CMD/TNPHCL Instructed on02.09.21.type design changed. | -28.7557
73 | d. In Second Floor | 5254.00 | 1 Cum | 37.20 | 195448.8 | 35.98 | 189038.92 |  | 0 | 35.98 | 189038.92 | 0 | 6409.88 | -1.22 | -6409.88 |  | 0 | -6409.88 | 6409.88 |  | -28.8872
74 | e. In Third floor | 5384.00 | 1 Cum | 30.70 | 165288.8 | 22.92 | 123401.28 | 7.54 | 40595.36 | 30.46 | 163996.64 | 0 | 1292.16 |  | 0 | 0.24 | 1292.16 | 0 | -2.5693e-11 |  | -28.9987
75 | 14.2.I) Precast Cupboard slab 20 mm tk.using standardised concrete mix M25 a. In Ground Floor | 823.00 | 1 Sqm. | 2.90 | 2386.7 | 1.42 | 1168.66 |  | 0 | 1.42 | 1168.66 | 0 | 1218.04 |  | 0 | 1.48 | 1218.04 | 0 | 0 |  | -34.5209
76 | b. In First floor | 826.00 | 1 Sqm. | 23.10 | 19080.6 | 12.56 | 10374.56 |  | 0 | 12.56 | 10374.56 | 0 | 8706.04 | -10.54 | -8706.04 | 10.54 | 8706.04 | -8706.04 | 0 |  | -34.4871
77 | c. In Second floor | 829.00 | 1 Sqm. | 26.00 | 21554 | 11.14 | 9235.06 |  | 0 | 11.14 | 9235.06 | 0 | 12318.94 | -14.86 | -12318.94 | 14.86 | 12318.94 | -12318.94 | 0 |  | -34.4534
78 | d. In Third floor | 831.00 | 1 Sqm. | 11.60 | 9639.6 | 7.2 | 5983.2 |  | 0 | 7.2 | 5983.2 | 0 | 3656.4 | -4.4 | -3656.4 |  | 0 | -3656.4 | 3656.4 |  | -34.4988
79 | 14.2.II) Precast cupboard slab 40 mm tkusing standardised concrete mix M25 b. In Ground floor | 916.00 | 1 Sqm. | .80 | 732.8 | 0.47 | 430.52 |  | 0 | 0.47 | 430.52 | 0 | 302.28 | -0.33 | -302.28 | 0.33 | 302.28 | -302.28 | 0 |  | -33.9644
80 | c. In First floor | 921.00 | 1 Sqm. | 5.80 | 5341.8 | 1.35 | 1243.35 |  | 0 | 1.35 | 1243.35 | 0 | 4098.45 | -4.45 | -4098.45 |  | 0 | -4098.45 | 4098.45 |  | -33.978
81 | d. In Second floor | 927.00 | 1 Sqm. | 7.20 | 6674.4 | 0.88 | 815.76 |  | 0 | 0.88 | 815.76 | 0 | 5858.64 | -6.32 | -5858.64 | 6.32 | 5858.64 | -5858.64 | 0 |  | -33.9202
82 | e. In Third floor | 932.00 | 1 Sqm. | 5.80 | 5405.6 |  | 0 |  | 0 | 0 | 0 | 0 | 5405.6 | -5.8 | -5405.6 | 5.8 | 5405.6 | -5405.6 | 0 |  | -33.934
83 | 16.4) Precast Jally ventilator 50mm tk.using standardised concrete mix M25 without vibrating charges d. In Third floor | 1663.00 | 1 Sqm. | 2.20 | 3658.6 |  | 0 | 7.2 | 11973.6 | 7.2 | 11973.6 | 8315 | 0 | 5 | 8315 |  |  | 0 | 0 | Qty Excess due to as per the Elevation. | -34.4514
84 | 18.1) Formwork using M.S.Sheet a.For Column footings, plinth beam, Grade beam, Raftbeam, Raft slab etc., | 478.00 | 1 Sqm | 339.30 | 162185.4 | 170.98 | 81728.44 | 144.84 | 69233.52 | 315.82 | 150961.96 | 0 | 11223.44 | -23.48 | -11223.44 |  |  | -11223.44 | 11223.44 |  | -33.8701
85 | b.Plain surfaces such as Roof slab, floorslab, Beams, lintels, lofts, sill slab, staircase, portico slab and other similar works | 543.00 | 1 Sqm | 1023.40 | 555706.2 | 932.41 | 506298.63 | 66.58 | 36152.94 | 998.99 | 542451.57 | 0 | 13254.63 | -24.41 | -13254.63 |  |  | -13254.63 | 13254.63 |  | -33.2875
86 | c.For Square and rectangular columns and small quantities | 651.00 | 1 Sqm | 496.00 | 322896 | 403.07 | 262398.57 | 142.35 | 92669.85 | 545.42 | 355068.42 | 32172.42 | 0 |  | 0 | -49.42 | -32172.42 | -32172.42 | 32172.42 | Type Design changed. Estimate provided as per old type design.but as per site Excuted New ttype design.CMD/TNPHCL Instructed oor Square and rectangular columns and 02.09.21.type design changed. | -33.349
87 | d.Vertical wall | 597.00 | 1 Sqm | 27.80 | 16596.6 | 28.42 | 16966.74 | 236.59 | 141244.23 | 265.01 | 158210.97 | 141614.37 | 0 |  | 0 | -237.21 | -141614.37 | -141614.37 | 141614.37 | Excess due to Revised type design,lift pit has been provided additionally which is not provided in original estimate and also concrete Retaining wall . | -33.3207
88 | f.Curved surface | 814.00 | 1 Sqm | 73.60 | 59910.4 | 63.24 | 51477.36 |  | 0 | 63.24 | 51477.36 | 0 | 8433.04 |  | 0 | 10.36 | 8433.04 | 0 | 0 |  | -33.3284
89 | 21.5.2.2) Supply and Fixing Solid UPVC door Shutter with frame | 2141.00 | 1 Sqm | 18.40 | 39394.4 |  | 0 | 19.36 | 41449.76 | 19.36 | 41449.76 | 2055.36 | 0 |  | 0 | -0.96 | -2055.36 | -2055.36 | 2055.36 | Type Design changed. Estimate provided as per old type design.but as per site Excuted New ttype design.CMD/TNPHCL Instructed on02.09.21.type design changed. | -24.2928
90 | 21.6.1.3) R.C.C.Door frames of size 100 x 75mm with one edge grooves size 't' x 20 mm using M25 grade a. 900 x 2100 mm | 1592.00 | 1 No | 3.00 | 4776 | 3 | 4776 |  | 0 | 3 | 4776 | 0 | 0 |  | 0 | 0 | 0 | 0 | 0 |  | -32.1768
91 | c. 1000 x 2100 mm | 1605.00 | 1 No | 17.00 | 27285 | 14 | 22470 |  | 0 | 14 | 22470 | 0 | 4815 |  | 0 | 3 | 4815 | 0 | 0 |  | -32.1359
92 | 22.3.3) T.W. frame & TW styles & rails with BWR double leaf shutters for cup board/ ward robes including two coat enamel paint & one coat primer. | 2896.00 | 1 Sqm | 27.80 | 80508.8 |  | 0 | 22.06 | 63885.76 | 22.06 | 63885.76 | 0 | 16623.04 |  | 0 | 5.74 | 16623.04 | 0 | 0 |  | -26.9812
93 | 22.3.9) Providing T.W.frame with shutter using 18mm thk BWR ply wood for rest room cupboard /ward robes of size 3000 x2100mm | 2779.00 | 1 Sqm | 12.60 | 35015.4 |  | 0 | 13.02 | 36182.58 | 13.02 | 36182.58 | 1167.18 | 0 |  | 0 | -0.42 | -1167.18 | -1167.18 | 1167.18 | Type Design changed. Estimate provided as per old type design.but as per site Excuted New ttype design.CMD/TNPHCL Instructed on02.09.21.type design changed. | -23.5598
94 | 23.1.8) TW styles & rails with 9mm thick BWR single leaf shutters with brass screws a. 1000 x 2100 mm | 2375.00 | 1 Sqm | 31.00 | 73625 |  | 0 | 25.84 | 61370 | 25.84 | 61370 | 0 | 12255 |  | 0 | 5.16 | 12255 | 0 | 0 |  | -26.8594
95 | b. 900 x 2100 mm | 2461.00 | 1 Sqm | 4.90 | 12058.9 |  | 0 | 4.92 | 12108.12 | 4.92 | 12108.12 | 49.22 | 0 |  | 0 | -0.02 | -49.22 | -49.22 | 49.22 | Type Design changed. Estimate provided as per old type design.but as per site Excuted New ttype design.CMD/TNPHCL Instructed on02.09.21.type design changed. | -26.7555
96 | 23.2.1) 4mm thick pin headed Glass panels with Aluminium beedings | 518.00 | 1 Sqm | 58.50 | 30303 |  | 0 |  | 0 | 0 | 0 | 0 | 30303 |  | 0 | 58.5 | 30303 | 0 | 0 |  | -26.504
97 | 23.5) Supply & Fixing of MS door (for lockup door) MS door of Size 1000 x 2100mm | 5706.00 | 1 No | 1.00 | 5706 |  | 0 | 2 | 11412 | 2 | 11412 | 5706 | 0 |  | 0 | -1 | -5706 | -5706 | 5706 | Type Design changed. Estimate provided as per old type design.but as per site Excuted New ttype design.CMD/TNPHCL Instructed on02.09.21.type design changed. | -23.55
98 | 24.1) Supply & Fixing of MS ventilator of size (lockup) MS Ventilator of Size 1350 x 600mm | 2562.00 | 1 Sqm | .90 | 2305.8 |  | 0 | 0.81 | 2075.22 | 0.81 | 2075.22 | 0 | 230.58 |  | 0 | 0.09 | 230.58 | 0 | 0 |  | -23.558
99 | 29.8) Glazed tiles using Grout (Tile Joint Filler) | 829.00 | 1 Sqm | 105.20 | 87210.8 |  | 0 | 115.36 | 95633.44 | 115.36 | 95633.44 | 8422.64 | 0 |  | 0 | -10.16 | -8422.64 | -8422.64 | 8422.64 | Type Design changed. Estimate provided as per old type design.but as per site Excuted New ttype design.CMD/TNPHCL Instructed on02.09.21.type design changed. | -30.8977
100 | 29.9) Floor ceramic tiles (Anti-skid) using Grout (Tile Joint Filler). | 736.00 | 1 Sqm | 27.00 | 19872 |  | 0 | 46.3 | 34076.8 | 46.3 | 34076.8 | 14204.8 | 0 | 19.3 | 14204.8 |  |  | 0 | 0 | Type Design changed. Estimate provided as per old type design.but as per site Excuted New ttype design.CMD/TNPHCL Instructed on02.09.21.type design changed. | -29.8078
101 | 31.4) Finishing the top of Terrace floor with one course of solar reflective Ceramic tiles without base concrete | 893.00 | 1 Sqm. | 146.00 | 130378 |  | 0 | 160.44 | 143272.92 | 160.44 | 143272.92 | 12894.92 | 0 |  | 0 | -14.44 | -12894.92 | -12894.92 | 12894.92 | Type Design changed. Estimate provided as per old type design.but as per site Excuted New ttype design.CMD/TNPHCL Instructed on02.09.21.type design changed. | -29.5863
102 | 38.6) One coat white cement for new walls and other similar works. | 35.00 | 1 Sqm | 1751.00 | 61285 |  | 0 | 1792.57 | 62739.95 | 1792.57 | 62739.95 | 1454.95 | 0 | 41.57 | 1454.95 | -41.57 | -1454.95 | 2.4784e-11 | 1454.95 | Type Design changed. Estimate provided as per old type design.but as per site Excuted New ttype design.CMD/TNPHCL Instructed on02.09.21.type design changed. | -33.7623
103 | 38.8) Two coat of OBD over one coat white cement for inner walls | 72.00 | 1 Sqm | 1751.00 | 126072 |  | 0 | 1792.57 | 129065.04 | 1792.57 | 129065.04 | 2993.04 | 0 | 41.57 | 2993.04 |  | 0 | 5.0022e-11 | 0 | Type Design changed. Estimate provided as per old type design.but as per site Excuted New ttype design.CMD/TNPHCL Instructed on02.09.21.type design changed. | -33.1166
104 | 43.1) Fabrication of Mild steel / RTS grills (without cement slurry) for all sizes of rods. | 51396.00 | 1 MT | 30.816 | 1583819.14 | 23.017 | 1182981.73 | 6.2427 | 320850.4773 | 29.2597 | 1503832.2093 | 0 | 79986.9307 | -1.56 | -80177.76 |  | 0 | -80177.76 | 79986.9307 |  | -27.7304
105 | 44.2.3) Rain water harvesting using defunct borewell and providing precasted standardised concrete mix M25 grade cover slab a). Providing pit | 1140.00 | 1 No | 7.00 | 7980 |  | 0 | 6 | 6840 | 6 | 6840 | 0 | 1140 | -1 | -1140 |  | 0 | -1140 | 1140 |  | -62.2572
106 | b) Augering 30cm dia | 279.00 | 1 Rmt | 21.00 | 5859 |  | 0 | 18 | 5022 | 18 | 5022 | 0 | 837 | -3 | -837 |  | 0 | -837 | 837 |  | -33.3365
107 | 44.5.5) Providing R.W.H. Well ring of 90cm dia, 60cm depth, 50mm thick using standardised M25 grade concrete. | 852.00 | 1 No | 7.00 | 5964 |  | 0 | 6 | 5112 | 6 | 5112 | 0 | 852 | -1 | -852 |  |  | -852 | 852 |  | -23.5189
108 | 44.6) PVC SWR 110 mm dia with ISI mark type- A for Rain water down fall pipe | 228.00 | 1 Rmt | 83.50 | 19038 |  | 0 | 103.5 | 23598 | 103.5 | 23598 | 4560 | 0 | 20 | 4560 |  |  | 0 | 0 | Type Design changed. Estimate provided as per old type design.but as per site Excuted New ttype design.CMD/TNPHCL Instructed on02.09.21.type design changed. | -27.953
109 | 50.6) Precast slab 50 mm tk.in C.C. 1:3:6 with fibre | 247.00 | 1 Sqm | 10.10 | 2494.7 |  | 0 | 10.1 | 2494.7 | 10.1 | 2494.7 | 0 | 0 | 0 | 0 |  |  | 0 | 0 |  | -28.9086
110 | 52.4) 20mm dia PVC water supply ASTM pipe (fully consealed in walls) | 138.00 | 1 Rmt | 72.00 | 9936 | 30 | 4140 | 61.5 | 8487 | 91.5 | 12627 | 2691 | 0 | 19.5 | 2691 |  |  | 0 | 0 | Type Design changed. Estimate provided as per old type design.but as per site Excuted New ttype design.CMD/TNPHCL Instructed odia PVC water supply ASTM pipe (fully consealed 02.09.21.type design changed. | -31.9359
111 | 52.9) Supply and fixing of MS clamp set of 40mm dia including transporting charge. | 130.00 | 1 No | 1.00 | 130 |  | 0 | 1 | 130 | 1 | 130 | 0 | 0 | 0 | 0 |  |  | 0 | 0 |  | -27.1709
112 | 53.4) S & F of C.I Manhole cover 60 x 60 cm (50 kg weight ) | 1384.00 | 1 No | 3.00 | 4152 |  | 0 | 1 | 1384 | 1 | 1384 | 0 | 2768 | -2 | -2768 |  |  | -2768 | 2768 |  | -24.2888
113 | 53.5) Wash Hand Basin of size 550 x 400 mm | 2178.00 | 1 No | 7.00 | 15246 |  | 0 | 10 | 21780 | 10 | 21780 | 6534 | 0 |  | 0 | -3 | -6534 | -6534 | 6534 | Type Design changed. Estimate provided as per old type design.but as per site Excuted New ttype design.CMD/TNPHCL Instructed on02.09.21.type design changed. | -35.9378
114 | 54.1.1) S & F of 15mm dia half turn CP long body tap | 340.00 | 1 No | 17.00 | 5780 |  | 0 | 15 | 5100 | 15 | 5100 | 0 | 680 | -2 | -680 | 2 | 680 | -680 | 0 |  | -26.7241
115 | 54.2.1) S & F of 15mm dia half turn CP short body tap | 304.00 | 1 No | 18.00 | 5472 |  | 0 | 13 | 3952 | 13 | 3952 | 0 | 1520 |  | 0 | 5 | 1520 | 0 | 0 |  | -26.9231
116 | 56.3.1) S & F of Indian Water closet white glazed (Oriya type) of size 580 x 440mm with PVC SWR grade ' P' or "S' trap - in G.F. | 2067.00 | 1 No | 1.00 | 2067 |  | 0 | 1 | 2067 | 1 | 2067 | 0 | 0 |  | 0 | 0 | 0 | 0 | 0 |  | -30.2998
117 | 56.4.1) S & F of Indian Water closet white glazed (Oriya type) of size 580 x 440mm with PVC SWR grade ' P' or "S' trap- Other than G.F. | 3238.00 | 1 No | 1.00 | 3238 |  | 0 | 2 | 6476 | 2 | 6476 | 3238 | 0 |  | 0 | -1 | -3238 | -3238 | 3238 | Type Design changed. Estimate provided as per old type design.but as per site Excuted New ttype design.CMD/TNPHCL Instructed on02.09.21.type design changed. | -30.0794
118 | 57.1.1) S & F of E.W.C.(White) 500 mm with PVC SWR grade "P" or "S" TRAP | 4498.00 | 1 No | 7.00 | 31486 |  | 0 | 9 | 40482 | 9 | 40482 | 8996 | 0 |  | 0 | -2 | -8996 | -8996 | 8996 | Type Design changed. Estimate provided as per old type design.but as per site Excuted New ttype design.CMD/TNPHCL Instructed on02.09.21.type design changed. | -29.8311
119 | 58.3) PVC SWR pipe (Soil line) with ISI mark - type 'B'. a. 110 mm dia. | 451.00 | 1 Rmt | 82.00 | 36982 | 36 | 16236 | 66 | 29766 | 102 | 46002 | 9020 | 0 |  | 0 | -20 | -9020 | -9020 | 9020 | Type Design changed. Estimate provided as per old type design.but as per site Excuted New ttype design.CMD/TNPHCL Instructed ooil line) with ISI mark - type 'B'. a. 110 02.09.21.type design changed. | -29.7398
120 | b. 75 mm dia. | 364.00 | 1 Rmt | 107.40 | 39093.6 | 42 | 15288 | 51.5 | 18746 | 93.5 | 34034 | 0 | 5059.6 |  | 0 | 13.9 | 5059.6 | 0 | 0 |  | -31.2039
121 | 58.4) Supplying, Laying & Concealing the 50mm dia PVC (SWR) pipe with ISI mark type - 'B' with relevant specials. | 62.00 | 1 Rmt | 30.00 | 1860 |  | 0 | 20 | 1240 | 20 | 1240 | 0 | 620 |  | 0 | 10 | 620 | 0 | 0 |  | -23.6453
122 | 58.5) PVC(SWR) pipe with ISI mark - type 'A' for Ventilating shaft with cowl | 338.00 | 1 No | 1.00 | 338 |  | 0 | 1 | 338 | 1 | 338 | 0 | 0 |  | 0 | 0 | 0 | 0 | 0 |  | -23.4775
123 | 61.3) UPVC Non Pressure pipe of SN8 SDR 34 ( S 16.5) as per IS 15328/2003 a. 110 mm UPVC Non Pressure pipe | 252.00 | 1 Rmt | 45.00 | 11340 |  | 0 | 30 | 7560 | 30 | 7560 | 0 | 3780 |  | 0 | 15 | 3780 | 0 | 0 |  | -29.9864
124 | b. 160 mm UPVC Non Pressure pipe | 417.00 | 1 Rmt | 18.00 | 7506 |  | 0 | 15 | 6255 | 15 | 6255 | 0 | 1251 |  | 0 | 3 | 1251 | 0 | 0 | Type Design changed. Estimate provided as per old type design.but as per site Excuted New ttype design.CMD/TNPHCL Instructed on02.09.21.type design changed. | -28.985
125 | 62.1.1) PVC Specials as per IS 10124/1982 Part II a. 110 mm dia PVC bend | 119.00 | 1 No | 2.00 | 238 |  | 0 | 2 | 238 | 2 | 238 | 0 | 0 | 0 | 0 |  |  | 0 | 0 |  | -25.625
126 | b. 160 mm dia PVC bend | 380.00 | 1 No | 2.00 | 760 |  | 0 | 2 | 760 | 2 | 760 | 0 | 0 | 0 | 0 | 0 | 0 | 0 | 0 |  | -25.4902
127 | 62.2.1) PVC Equal Tee as per BIS 7834/1975 a. 110 mm dia PVC Equal Tee | 142.00 | 1 No | 2.00 | 284 |  | 0 | 2 | 284 | 2 | 284 | 0 | 0 |  | 0 | 0 | 0 | 0 | 0 |  | -40.0844
128 | b. 160 mm dia PVC Equal tee | 251.00 | 1 No | 2.00 | 502 |  | 0 | 2 | 502 | 2 | 502 | 0 | 0 |  | 0 | 0 | 0 | 0 | 0 |  | -45.9052
129 | 64.1) Wiring with 1.5 Sqmm PVC insulated single core multi strand fire retardant flexible copper cable with ISI mark confirming IS: 694:1990. a. Light point with ceiling rose | 920.00 | 1 No | 75.00 | 69000 | 30 | 27600 | 30 | 27600 | 60 | 55200 | 0 | 13800 |  | 0 | 15 | 13800 | 0 | 0 |  | -31.3433
130 | b. Light point without ceiling rose | 923.00 | 1 No | 40.00 | 36920 | 14 | 12922 | 41 | 37843 | 55 | 50765 | 13845 | 0 |  | 0 | -15 | -13845 | -13845 | 13845 | Type Design changed. Estimate provided as per old type design.but as per site Excuted New ttype design.CMD/TNPHCL Instructed oight point without 02.09.21.type design changed. | -31.3244
131 | c. Calling bell point with Buzzer/Calling bell | 944.00 | 1 No | 4.00 | 3776 |  | 0 | 2 | 1888 | 2 | 1888 | 0 | 1888 |  | 0 | 2 | 1888 | 0 | 0 |  | -31.1953
132 | 65.1) Wiring with 1.5 Sqmm PVC insulated single core multi strand fire retardant flexible copper cable with ISI mark confirming IS: 694:1990 for Fan point. | 964.00 | 1 No | 30.00 | 28920 | 14 | 13496 | 16 | 15424 | 30 | 28920 | 0 | 0 |  | 0 | 0 | 0 | 0 | 0 |  | -31.0443
133 | 66.1) Wiring with 1.5 Sqmm PVC insulated single core multi strand fire retardant flexible copper cable with ISI mark confirming IS: 694:1990 for Staircase Light Point. | 1706.00 | 1 No | 4.00 | 6824 |  | 0 | 4 | 6824 | 4 | 6824 | 0 | 0 |  | 0 | 0 | 0 | 0 | 0 |  | -31.9234
134 | 67.1) Wiring with 1.5 Sqmm PVC insulated single core multi strand fire retardant flexible copper cable with ISI mark confirming IS: 694:1990 for 5 amps 5 pin plug socket point @ Switch Board Itself. | 468.00 | 1 No | 28.00 | 13104 |  | 0 | 28 | 13104 | 28 | 13104 | 0 | 0 |  | 0 | 0 | 0 | 0 | 0 |  | -31.9767
135 | 68.2) Wiring with 1.5 Sqmm PVC insulated single core multi strand fire retardant flexible copper cable with ISI mark confirming IS: 694:1990 for 5 amps 5 pin plug socket point @ Convenient Places. | 644.00 | 1 No | 45.00 | 28980 |  | 0 | 45 | 28980 | 45 | 28980 | 0 | 0 |  | 0 | 0 | 0 | 0 | 0 |  | -30.9013
136 | 75.2) Supply and delivery of 48" (1200 mm) Fan with ISI mark with Electronic Dimmer | 972.00 | 1 No | 30.00 | 29160 |  | 0 | 30 | 29160 | 30 | 29160 | 0 | 0 |  | 0 | 0 | 0 | 0 | 0 |  | -24.3285
137 | 77.7) Run off 2 Wires of 2.5 Sqmm PVC insulated single core multi strand fire retardant flexible copper cable with ISI mark confirming IS: 694:1990. | 131.00 | 1 Rmt | 735.00 | 96285 |  | 0 | 562 | 73622 | 562 | 73622 | 0 | 22663 | -173 | -22663 | 173 | 22663 | -22663 | 0 |  | -29.9465
138 | 80.2) 450 x 375 x 20 mm thick TW plank | 831.00 | 1 No | 1.00 | 831 |  | 0 | 1 | 831 | 1 | 831 | 0 | 0 |  | 0 | 0 | 0 | 0 | 0 |  | -28.9744
139 | 82.3) Supply and Fixing 25W LED Street light with fittings | 2125.00 | 1 No | 8.00 | 17000 |  | 0 | 8 | 17000 | 8 | 17000 | 0 | 0 |  | 0 | 0 | 0 | 0 | 0 |  | -29.0034
140 | 84.3) Run off 2 Wires of 4 Sqmm PVC insulated single core multi strand fire retardant flexible copper cable with ISI mark confirming IS: 694:1990. | 155.00 | 1 Rmt | 130.00 | 20150 |  | 0 | 130 | 20150 | 130 | 20150 | 0 | 0 |  | 0 | 0 | 0 | 0 | 0 |  | -29.2237
141 | 85.1) Supply of G.I pipe 40mm dia 'B' Class | 124.00 | 1 Rmt | 10.00 | 1240 |  | 0 | 10 | 1240 | 10 | 1240 | 0 | 0 |  | 0 | 0 | 0 | 0 | 0 |  | -24.8485
142 | 93.1) Plastering with CM 1:3, 12mm with WPC | 158.00 | 1 Sqm | 19.70 | 3112.6 |  | 0 | 14.47 | 2286.26 | 14.47 | 2286.26 | 0 | 826.34 |  | 0 | 5.23 | 826.34 | 0 | 0 |  | -31.6964
143 | 105.3) Run off 4 Wires of 6 Sqmm PVC insulated single core multi strand fire retardant flexible copper cable with ISI mark | 282.00 | 1 Rmt | 70.00 | 19740 |  | 0 | 70 | 19740 | 70 | 19740 | 0 | 0 |  | 0 | 0 | 0 | 0 | 0 |  | -30.0248
144 | 112.1) S & F of Exhaust Fan 225mm dia | 1272.00 | 1 No | 11.00 | 13992 |  | 0 | 10 | 12720 | 10 | 12720 | 0 | 1272 |  | 0 | 1 | 1272 | 0 | 0 |  | -28.0543
145 | 144.2.1) Supplying and fixing of 250 Watts Metal halide Flood light etc., | 6317.00 | 1 No | 4.00 | 25268 |  | 0 | 4 | 25268 | 4 | 25268 | 0 | 0 |  | 0 | 0 | 0 | 0 | 0 |  | -25.3486
146 | 171.1.2) Labour charges for the erection of submersible pumpset in borewell / openwell | 6544.00 | 1 No | 1.00 | 6544 |  | 0 | 1 | 6544 | 1 | 6544 | 0 | 0 |  | 0 | 0 | 0 | 0 | 0 |  | -32.9394
147 | 171.2.7) Supply and Delivery of Submersible motor Pumpset with ISI mark IS8034 without panel board (Single phase) 1.5 Hp - 20 Lpm x125m | 21287.00 | 1 No | 1.00 | 21287 |  | 0 | 1 | 21287 | 1 | 21287 | 0 | 0 |  | 0 | 0 | 0 | 0 | 0 |  | -25.775
148 | 175.1.4) Supplying and fixing of 1 No.of MCB DB for 4 way phase , 1 No.of isolator 63 amps, 6 amps to 32 amps MCB 12 1 No with neutral link necessary interconnection and earth connection cost of all materials | 5766.00 | 1 No | 4.00 | 23064 |  | 0 | 4 | 23064 | 4 | 23064 | 0 | 0 |  | 0 | 0 | 0 | 0 | 0 |  | -23.5481
149 | 180.2.1) Labour charges for laying of flat cable in trenches | 74.00 | 1 Rmt. | 8.00 | 592 |  | 0 | 8 | 592 | 8 | 592 | 0 | 0 | 0 | 0 |  | 0 | 0 | 0 |  | -26
150 | 180.2.2) Labour charges for laying of flat cable below ground level. | 115.00 | 1 Rmt. | 10.00 | 1150 |  | 0 | 10 | 1150 | 10 | 1150 | 0 | 0 | 0 | 0 | 0 | 0 | 0 | 0 |  | -25.8065
151 | 207.3.1) Plastic Emulsion paint including primer for outer walls | 138.00 | 1 Sqm | 1087.60 | 150088.8 |  | 0 | 1366.33 | 188553.54 | 1366.33 | 188553.54 | 38464.74 | 0 |  | 0 | -278.73 | -38464.74 | -38464.74 | 38464.74 | Type Design changed. Estimate provided as per old type design.but as per site Excuted New ttype design.CMD/TNPHCL Instructed on02.09.21.type design changed. | -32.2998
152 | 213) Manhole Cover SFRC of size a) 600mm x 600mm | 2007.00 | 1 No | 13.00 | 26091 |  | 0 | 17 | 34119 | 17 | 34119 | 8028 | 0 |  | 0 | -4 | -8028 | -8028 | 8028 | Type Design changed. Estimate provided as per old type design.but as per site Excuted New ttype design.CMD/TNPHCL Instructed on02.09.21.type design changed. | -24.2642
153 | b) 300mm x 300mm Heavy Duty | 341.00 | 1 No | 9.00 | 3069 |  | 0 | 13 | 4433 | 13 | 4433 | 1364 | 0 |  | 0 | -4 | -1364 | -1364 | 1364 | Type Design changed. Estimate provided as per old type design.but as per site Excuted New ttype design.CMD/TNPHCL Instructed on02.09.21.type design changed. | -23.5426
154 | 238.1) Anticorrosive treatment for window grills | 1767.00 | 1 MT | 3.82 | 6749.94 |  | 0 | 2.7716 | 4897.3642 | 2.7716 | 4897.3642 | 0 | 1852.5758 |  | 0 | 1.05 | 1855.35 | 0 | -2.7742 |  | -31.1514
155 | 255.6.2) Supply & fixing of bulk head fitting suitable for 12W bulb | 329.00 | 1 No | 5.00 | 1645 |  | 0 | 5 | 1645 | 5 | 1645 | 0 | 0 |  | 0 | 0 | 0 | 0 | 0 |  | -23.6659
156 | 255.7.2) Supplying and fixing of LED Bulb suitable for fixing it to pendent / bakelite battern holder a. 9 watts LED bulb | 62.00 | 1 No | 39.00 | 2418 |  | 0 | 39 | 2418 | 39 | 2418 | 0 | 0 |  | 0 | 0 | 0 | 0 | 0 |  | -23.4568
157 | b. 12 watts LED bulb | 130.00 | 1 No | 5.00 | 650 |  | 0 | 5 | 650 | 5 | 650 | 0 | 0 |  | 0 | 0 | 0 | 0 | 0 |  | -23.5294
158 | 344.2) S & F of Bevelled edge mirror 500 x 400 x 5.5mm | 284.00 | 1 No | 7.00 | 1988 |  | 0 | 10 | 2840 | 10 | 2840 | 852 | 0 |  | 0 | -3 | -852 | -852 | 852 | Type Design changed. Estimate provided as per old type design.but as per site Excuted New ttype design.CMD/TNPHCL Instructed on02.09.21.type design changed. | -24.4078
159 | 359.3.1) Concrete designer tiles flooring | 928.00 | 1 Sqm | 74.10 | 68764.8 |  | 0 | 62.8 | 58278.4 | 62.8 | 58278.4 | 0 | 10486.4 |  | 0 | 11.3 | 10486.4 | 0 | 0 |  | -28.5907
160 | 361.5) Vitrified Tiles flooring (Ivory) | 793.00 | 1 Sqm | 211.20 | 167481.6 |  | 0 | 229.9 | 182310.7 | 229.9 | 182310.7 | 14829.1 | 0 |  | 0 | -18.7 | -14829.1 | -14829.1 | 14829.1 | Type Design changed. Estimate provided as per old type design.but as per site Excuted New ttype design.CMD/TNPHCL Instructed on02.09.21.type design changed. | -29.4302
161 | 379.7.1.1) Providing of PVC beeding for suitable size for corner of wall tile including cost of material and labour charges etc. | 69.00 | 1 Rmt | 19.20 | 1324.8 |  | 0 | 24.9 | 1718.1 | 24.9 | 1718.1 | 393.3 | 0 |  | 0 | -5.7 | -393.3 | -393.3 | 393.3 | Type Design changed. Estimate provided as per old type design.but as per site Excuted New ttype design.CMD/TNPHCL Instructed on02.09.21.type design changed. | -23.3333
162 | 379.8.2) Granite Tiles flooring in CM 1:3 using 10mm thk Ruby red tiles | 1049.00 | 1 Sqm | 80.00 | 83920 |  | 0 | 79.91 | 83825.59 | 79.91 | 83825.59 | 0 | 94.41 |  | 0 | 0.09 | 94.41 | 0 | 3.4959e-12 |  | -28.0724
163 | 448.2) Providing 32mm dia PVC Tee with end cap | 80.00 | 1 No | 7.00 | 560 |  | 0 | 10 | 800 | 10 | 800 | 240 | 0 |  | 0 | -3 | -240 | -240 | 240 | Type Design changed. Estimate provided as per old type design.but as per site Excuted New ttype design.CMD/TNPHCL Instructed on02.09.21.type design changed. | -32.2493
164 | 450) Supply and fixing of 160 mm dia PVC top end cap for borewell | 70.00 | 1 No | 1.00 | 70 | 1 | 70 |  | 0 | 1 | 70 | 0 | 0 |  | 0 | 0 | 0 | 0 | 0 |  | -27.8351
165 | 504) Supply and delivery of 12mm thick Nylon rope | 46.00 | 1 Rmt. | 62.00 | 2852 |  | 0 | 62 | 2852 | 62 | 2852 | 0 | 0 |  | 0 | 0 | 0 | 0 | 0 |  | -24.0924
166 | 609.6.1) Supply and delivery of 150 mm OD of PVC casing pipes [6Kg/CM2] as per IS 12818 / 1992 of approved quality for borewells. | 322.00 | 1 Rmt | 25.00 | 8050 | 25 | 8050 |  | 0 | 25 | 8050 | 0 | 0 | 0 | 0 | 0 | 0 | 0 | 0 |  | -27.1493
167 | 609.6.2) Supply and delivery of 150 mm OD of PVC ribbed screen pipes [6Kg/CM2] as per IS 12818 / 1992 of approved quality confirming of ISI mark of borewells | 552.00 | 1 Rmt | 35.00 | 19320 | 34 | 18768 |  | 0 | 34 | 18768 | 0 | 552 |  | 0 | 1 | 552 | 0 | 0 |  | -23.5457
168 | 609.6.3) Labour Charges for inserting PVC casing pipes assembly (with slots or without slots) a) 150mm dia casing pipes assembly. | 219.00 | 1 Rmt. | 60.00 | 13140 | 59 | 12921 |  | 0 | 59 | 12921 | 0 | 219 |  | 0 | 1 | 219 | 0 | 0 |  | -32.8015
169 | 615.3.5) Supplying and fixing single phase DOL with two level guard and auto start with ISI mark | 4205.00 | 1 No | 1.00 | 4205 |  | 0 | 1 | 4205 | 1 | 4205 | 0 | 0 |  | 0 | 0 | 0 | 0 | 0 |  | -24.1522
170 | 616.4.1) Supply and delivery of 32mm Dia HDPE pipes | 56.00 | 1 Rmt. | 50.00 | 2800 |  | 0 | 50 | 2800 | 50 | 2800 | 0 | 0 |  | 0 | 0 | 0 | 0 | 0 |  | -24.2219
171 | 619) Supplying and delivery of specials with ISI mark of best approved quality. a) 32mm dia GM Gate Valve | 647.00 | 1 No | 1.00 | 647 |  | 0 | 1 | 647 | 1 | 647 | 0 | 0 |  | 0 | 0 | 0 | 0 | 0 |  | -13.2708
172 | 707.3.1) Supply and laying of 2.5 Sqmm 3 core flat cable | 83.00 | 1 Rmt | 60.00 | 4980 |  | 0 | 75 | 6225 | 75 | 6225 | 1245 | 0 |  | 0 | -15 | -1245 | -1245 | 1245 |  | -25.2252
173 | 724.1) Supplying and fixing of 3.5 core 35 Sq.mm PVC armoured LTUG cable (Below G.L) | 367.00 | 1 Rmt | 75.00 | 27525 |  | 0 | 75 | 27525 | 75 | 27525 | 0 | 0 |  | 0 | 0 | 0 | 0 | 0 |  | -23.5417
174 | 741.1.1) Supply and fixing of 20 Amps DP plug and socket in sheet enclosure with 32 A DP MCB in Flush with wall with earth connection (For AC Plug) approved / Superior variety | 1358.00 | 1 No | 4.00 | 5432 |  | 0 | 4 | 5432 | 4 | 5432 | 0 | 0 |  | 0 | 0 | 0 | 0 | 0 |  | -25.7923
175 | 799.1.1) Drilling of borewell anywhere including transportation from one place to another place in alluvial soil or sedimentary starta (Calyx drills are to be used) (a) Drilling of borewell in upto 60m | 729.00 | 1 Rmt. | 60.00 | 43740 | 59 | 43011 |  | 0 | 59 | 43011 | 0 | 729 |  | 0 | 1 | 729 | 0 | 0 |  | -51.1194
176 | 799.2.1) Reaming of borewell from 150mm dia pilot bore up to 300mm dia bore as directed by the departmental officers upto 60m depth below ground level | 206.00 | 1 Rmt | 60.00 | 12360 | 59 | 12154 |  | 0 | 59 | 12154 | 0 | 206 |  | 0 | 1 | 206 | 0 | 0 |  | -44.9933
177 | 799.3.1) Charges for developing the borewell for the entire depth with air compressor of 300cfm capacity [Minimum 8 hours] | 1146.00 | 1 Hr | 8.00 | 9168 | 8 | 9168 |  | 0 | 8 | 9168 | 0 | 0 |  | 0 | 0 | 0 | 0 | 0 |  | -39.9827
178 | 912) Supplying and laying of 1000 x 1000 x 300mm size ms 16 swg powder coated cable terminal box with two compartment with necessary bus bar connected with TNEB etc., | 25300.00 | 1 No | 1.00 | 25300 |  | 0 | 1 | 25300 | 1 | 25300 | 0 | 0 |  | 0 | 0 | 0 | 0 | 0 |  | -35.2046
179 | 943.5.2) Safety First fire 4Kg (ABC type) Fire Extinguisher Mono Ammonium phosphate powder,Stored pressure type,pressure gauge,Gross weight 8 Kg including delivery and installation charges | 1414.00 | 1 No | 3.00 | 4242 |  | 0 | 3 | 4242 | 3 | 4242 | 0 | 0 |  | 0 | 0 | 0 | 0 | 0 |  | -23.5676
180 | 944) Safety first fire 4.5Kg ,Co2 gas type fire extinguisher,Easy weight management ,used Unused mechanism, Gross weight 19.1 kg including delivery and installation charges | 4396.00 | 1 No | 2.00 | 8792 |  | 0 | 2 | 8792 | 2 | 8792 | 0 | 0 |  | 0 | 0 | 0 | 0 | 0 |  | -23.5478
181 | 960.4.5.1) Supply & fixing of 18 watts LED Tube Light of 4' long with fittings a. 4'-18w (Crystal glass) LED | 459.00 | 1 No | 60.00 | 27540 |  | 0 | 60 | 27540 | 60 | 27540 | 0 | 0 |  | 0 | 0 | 0 | 0 | 0 |  | -23.5
182 | 961) Supplying & fixing of 18" height TNPHC Emblem with approved colour coat in finishing matt. | 3211.00 | 1 No | 1.00 | 3211 |  | 0 | 1 | 3211 | 1 | 3211 | 0 | 0 | 0 | 0 | 0 | 0 | 0 | 0 |  | -23.5476 |  | .
183 | 961.1) Supplying & fixing of Aluminium Letters with approved colour coat in finishing matt a. 12" height | 642.00 | 1 No | 20.00 | 12840 |  | 0 | 20 | 12840 | 20 | 12840 | 0 | 0 |  | 0 | 0 | 0 | 0 | 0 |  | -23.5714
184 | b. 9" height | 550.00 | 1 No | 15.00 | 8250 |  | 0 | 15 | 8250 | 15 | 8250 | 0 | 0 |  | 0 | 0 | 0 | 0 | 0 |  | -23.6111
185 | 961.2) Supplying and fixing of plastic foam name plate with vinyl cutting letter with approved colors etc., a. Size - 20" x 5" | 245.00 | 1 No | 29.00 | 7105 |  | 0 | 29 | 7105 | 29 | 7105 | 0 | 0 |  | 0 | 0 | 0 | 0 | 0 |  | -23.4375 | 59
186 | b. Size - 24" x 8" | 344.00 | 1 No | 1.00 | 344 |  | 0 | 1 | 344 | 1 | 344 | 0 | 0 |  | 0 | 0 | 0 | 0 | 0 |  | -23.5556
187 | 961.3) Providing ornamental work engaging skilled Mason I class / Shape design works/sthapahy works as per the drawing including cost of materials like cement and labour charge | 630.00 | 1 Sqm | 57.00 | 35910 |  | 0 | 71.94 | 45322.2 | 71.94 | 45322.2 | 9412.2 | 0 |  | 0 | -14.94 | -9412.2 | -9412.2 | 9412.2 | Type Design changed. Estimate provided as per old type design.but as per site Excuted New ttype design.CMD/TNPHCL Instructed on02.09.21.type design changed. | -31.3897
188 | 961.4) Providing ornamental border design for button shape works (9" x9") 25mm thick Projection /Sthapay works as per the drawing including cost of materials like cement and labour charge | 445.00 | 1 No | 15.00 | 6675 |  | 0 | 20 | 8900 | 20 | 8900 | 2225 | 0 |  | 0 | -5 | -2225 | -2225 | 2225 | Type Design changed. Estimate provided as per old type design.but as per site Excuted New ttype design.CMD/TNPHCL Instructed on02.09.21.type design changed. | -30.0897
| Supplement- I - 1 UPVC Window: Supplying and fixing of UPVC (Un Plasticized Polyvinyl Chloride) windows of casement Type | 5260 | sqm |  | 0 |  | 0 | 58.5225 | 307828.35 | 58.5225 | 307828.35 | 307828.35 | 0 |  | 0 | -58.52 | -307815.2 | -307828.35 | 307815.2 | Excess due to as per CE/TNPHCL instrcution on 06.10.2022, UPVC windows provided instead of steel windows
| Supplement- I - 2 Supplying and fixing UPVC (Un-Plasticized Polyvinyl Chloride) Louvered Ventilators of from the profile the size of outer frame. | 5680 | sqm |  | 0 |  | 0 | 7.2 | 40896 | 7.2 | 40896 | 40896 | 0 |  | 0 | -7.2 | -40896 | -40896 | 40896 | Excess due to UPVC lowered ventilators provided instead of steel ventilators
| Supplement- I - 3 Supply and filling of quary rubbish in outer portion of S-4 Nandambakkam Police Station building with consolidated thickness of 150mm | 170 | cum |  | 0 |  |  | 788.8656 | 134107.1536 | 788.8656 | 134107.1536 | 134107.1536 | 0 |  | 0 | -788.87 | -134107.9 | -134107.1536 | 134107.9 | Excess due to as per CE/TNPHCL instrcution on 06.10.2022, quarry rubbish provided instead of stone dust for building outer portion
[5 empty] | 0 |  | 0 |  | 0 | 0 | 0 | 0 | 0 |  | 0 | 0 | 0 | 0 | 0
| Total amount |  |  |  | 8933289.73 |  | 4516171.36 |  | 4994278.883 |  | 9510450.244 | 1266350.234 | 689189.72 |  | -17134.78 |  | -516280.47
| GST 12% |  |  |  | 1071994.7676 |  | 541940.5632 |  | 599313.466 |  | 1141254.0293 | 151962.0281 | 82702.7664 |  | -2056.1736 |  | -61953.6564
| Grand total |  |  |  | 10005284.4976 |  | 5058111.9232 |  | 5593592.349 |  | 10651704.2733 | 1418312.2621 | 771892.4864 |  | -19190.9536 | #REF! | -578234.1264
[17 empty] | 559043.1728 | 559043.1728
[9 empty] | Estimate put in tender value |  |  | 14239539.77 |  |  |  | 359031340.32
[9 empty] | Tender Value (Agreement value) |  |  | 10005284.4976 |  |  |  | 299814466.34
[9 empty] | Tender Savings |  |  | 4234255.2724 |  |  |  | 59216873.98
[5 empty] | 10697437 |  |  |  | Tender savings % |  |  | 29.7359 |  |  |  | 16.49
[9 empty] | Net Executed value as per Excess Qty Statement including of supplental |  |  | 10651704.2733 |  |  |  | 10651704.2733
[9 empty] | Net Excess amount compare to Agt Value |  |  | 646419.7757 |  |  |  | nil
[9 empty] | % age |  |  | 6.4608 |  |  |  | nil
[9 empty] | Net Saving amount compared to put in tender value |  |  | 3587835.4967 |  |  |  | 348379636.0467
[5 empty] | 48.2467 |  |  |  | % age |  |  | 25.1963 |  |  |  | 97.0332
[9 empty] | Revised agt value |  |  | 10651752.52
[9 empty] | Net Saving amount compared to Rev Agt Amount |  |  | 48.2467
[9 empty] | % age |  |  | 0.00045295

## DETAILED (2)
Name of work: Construction of New Building For S4 Nandabakkam police station at chennai city.
Detailed Estimate
Item.no | Description of work | Nos. |  |  | Measurements |  |  | QTY | Units
[5 empty] | L | B | D
1.1) | Earth work excavation in all soils (including refilling) a. 0 to 2 mt.
| Compound wall at Front side Footing | 1 | x | 23 | 1.1 | 1.1 | 1.2 | 33.4
| Rear side(West face) Footing | 1 | x | 14 | 1.1 | 1.1 | 1.2 | 20.33
| Rear side(East face1) Footing | 1 | x | 3 | 1.1 | 1.1 | 1.2 | 4.36
| Rear side(East face2) Footing | 1 | x | 18 | 1.1 | 1.1 | 1.2 | 26.14
| Expansion Joint Footing | 2 | x | 2 | 1.1 | 1.1 | 1.2 | 5.81
| Gate Footing | 2 | x | 2 | 1.4 | 1.4 | 1.2 | 9.41
| Grade Beam Front side | 1 | x | 1 | 66 | 0.38 | 0.5 | 12.54
| Rear side(East face1) Grade Beam | 1 | x | 1 | 3 | 0.38 | 0.5 | 0.57
| Rear side(East face2) Grade Beam | 1 | x | 1 | 50 | 0.38 | 0.5 | 9.5
| Grade Beam Reart side (West face) | 1 | x | 1 | 38.4 | 0.38 | 0.5 | 7.3
| Inspection Chamber | 1 | x | 10 | 1.21 | 1.21 | 1 | 14.64
| bore Chamber | 1 | x | 1 | 1.21 | 1.21 | 1 | 1.46
| Meter Chamber | 1 | x | 2 | 1.21 | 1.21 | 1 | 2.93
| Plinth protection | 1 | x | 1 | 16.7 | 0.38 | 0.45 | 2.86
[8 empty] | 151.25 | Cum
2.3 | Supply and filling of 40mm Brick jelly
| Septic tank trench | 1 | x | 1 | 8 | 1 | 0.6 | 4.8 | Cum
2.4 | Supply and filling of 20mm Brick jelly
| Septic tank trench | 1 | x | 1 | 8 | 1 | 0.2 | 1.6 | Cum
3.1) | C.C.1:5:10 for Foundation & Basement
| Compound wall at Front side Footing | 1 | x | 23 | 1.1 | 1.1 | 0.1 | 2.78
| Rear side(West face) Footing | 1 | x | 14 | 1.1 | 1.1 | 0.1 | 1.69
| Rear side(East face1) Footing | 1 | x | 3 | 1.1 | 1.1 | 0.1 | 0.36
| Rear side(East face2) Footing | 1 | x | 18 | 1.1 | 1.1 | 0.1 | 2.18
| Expansion Joint Footing | 2 | x | 2 | 1.1 | 1.1 | 0.1 | 0.48
| Gate Footing | 2 | x | 2 | 1.4 | 1.4 | 0.1 | 0.78
| Grade Beam Front side | 1 | x | 1 | 66 | 0.38 | 0.075 | 1.88
| Rear side(East face1) Grade Beam | 1 | x | 1 | 3 | 0.38 | 0.075 | 0.09
| Rear side(East face2) Grade Beam | 1 | x | 1 | 50 | 0.38 | 0.075 | 1.43
| Grade Beam Reart side (West face) | 1 | x | 1 | 38.4 | 0.38 | 0.075 | 1.09
| Inspection Chamber | 1 | x | 10 | 1.21 | 1.21 | 0.1 | 1.46
| bore Chamber | 1 | x | 1 | 1.21 | 1.21 | 0.1 | 0.15
| Meter Chamber | 1 | x | 2 | 1.21 | 1.21 | 0.1 | 0.29
| Plinth protection | 1 | x | 1 | 16.7 | 0.38 | 0.075 | 0.48
| Road at Right and Left side | 1 | x | 2 | 11.5 | 3.5 | 0.15 | 12.08
| Road at Front side | 1 | x | 1 | 28.7 | 4.5 | 0.15 | 19.37
| Ramp | 1 | x | 2 | 4.5 | 3.5 | 0.15 | 4.73
| Ramp | 1 | x | 1 | 1.5 | 3.5 | 0.15 | 0.79
| Ramp jams | 1 | x | 2 | 4.5 | 1 | 0.15 | 1.35
| Splay | 0.5 | x | 4 | 1.5 | 3.5 | 0.15 | 1.58
| Splay | 0.5 | x | 2 | 1.5 | 3.5 | 0.15 | 0.79
[8 empty] | 55.83 | Cum
3.2) | P.C.C. 1:2:4 for Foundation & Basement and other similar works
| Parking Area | 1 | x | 1 | 14.7 | 10.14 | 0.1 | 14.91
| d/f Lift | -1 | x | 1 | 5.02 | 3.56 | 0.1 | -1.79
| d/f Toilet | -1 | x | 1 | 3.23 | 2.93 | 0.1 | -0.95
| d/f columns | -1 | x | 7 | 0.38 | 0.23 | 0.1 | -0.06
| d/f columns | -1 | x | 2 | 0.3 | 0.23 | 0.1 | -0.01 |  |  |  | 8700
| d/f Walls | -1 | x | 1 | 4.79 | 0.23 | 0.1 | -0.11
| Road at Right and Left side | 1 | x | 2 | 11.5 | 3.5 | 0.075 | 6.04
| Road at Front side | 1 | x | 1 | 28.7 | 4.5 | 0.075 | 9.69
| Ramp | 1 | x | 2 | 4.5 | 3.5 | 0.075 | 2.36
| Ramp | 1 | x | 1 | 1.5 | 3.5 | 0.075 | 0.39
| Ramp jams | 1 | x | 2 | 4.5 | 1 | 0.075 | 0.68
| Splay | 0.5 | x | 4 | 1.5 | 3.5 | 0.075 | 0.79
| Splay | 0.5 | x | 2 | 1.5 | 3.5 | 0.075 | 0.39
[8 empty] | 32.33 | Cum
3.3 | P.C.C. 1:8:16 using 20 mm broken brick jelly
| septick Tank Inlet & outlet chamber | 1 | x | 2 | 0.6 | 0.6 | 0.28 | 0.2 | Cum
6.2 | Brick work in C.M. 1:5 (F& B) using chamber Burnt bricks of size 23 x 11.4 x 7.5 cm (9" x 4 1/2"x 3")
| Compound wall at Front side | 1 | x | 1 | 66 | 0.23 | 0.9 | 13.66
| Inspection Chamber | 1 | x | 10 | 3.32 | 0.23 | 0.9 | 6.87
| Bore Chamber | 1 | x | 1 | 3.32 | 0.23 | 0.9 | 0.69
| EB cable Chamber | 1 | x | 2 | 3.32 | 0.23 | 0.9 | 1.37
| Meter Chamber | 1 | x | 1 | 3.32 | 0.23 | 0.9 | 0.69
[8 empty] | 23.28 | Cum
7.2 | Supply and fixing of Bituminous filler pad, 20 mm tk. for expansion joint
| Compound wall | 1 | x | 2 | 0.23 |  | 3.3 | 1.52
| Road | 1 | x | 8 | 3.5 |  | 0.225 | 6.3
| Road | 2 | x | 2 | 4.5 |  | 0.225 | 4.05
| Road | 1 | x | 4 | 3.5 |  | 0.225 | 3.15
| Road | 1 | x | 2 | 1.7 |  | 0.225 | 0.77
[8 empty] | 15.79 | Sqm
9.2 | Brick work in Cement Mortar 1:6 (One of cement and six of sand) using Chamber burnt bricks of size 9”x4½X3” (23x11.4x 7.5cm) for super structure in the following floors including labour for fixing the doors, windows and ventilator frames in position, fixing of hold fasts, scaffoldings, curing etc., complete in all respect complying with relevant standard specifications and drawings.
(a) Stilt Floor
| Guard Room allround | 1 | x | 1 | 12.41 | 0.23 | 3.02 | 8.62
| d/f Window GW1&2 East side | -1 | x | 2 | 1.35 | 0.23 | 1.35 | -0.84
| d/f Window GW1 Lintel | -1 | x | 1 | 3.16 | 0.23 | 0.23 | -0.17
| d/f Window GW South side | -1 | x | 1 | 1.35 | 0.23 | 1.35 | -0.42
| d/f Window GW Lintel | -1 | x | 1 | 1.81 | 0.23 | 0.15 | -0.06
| d/f Window GD West side | -1 | x | 1 | 1 | 0.23 | 2.1 | -0.48
| d/f Window GW West side | -1 | x | 1 | 1.35 | 0.23 | 1.35 | -0.42
| d/f Window GD & GW Lintel | -1 | x | 1 | 3.3 | 0.23 | 0.15 | -0.11
| Pipe Crossing wall | 1 | x | 4 | 0.6 | 0.23 | 3.02 | 1.67
| Cupboard bed | 1 | x | 1 | 0.9 | 0.45 | 0.1 | 0.04
| Compound Wall | [6 empty] | 0
| Compound wall Pillar front side | 2 | x | 20 | 0.23 | 0.23 | 0.837 | 1.77
| Arch Above wall | 1 | x | 20 | 0.8 | 0.23 | 0.559 | 2.06
| d/f Arch portion | -0.5 | x | 20 | 3.14 | 0.0289 | 0.23 | -0.21
| Compound wall Pillar Rear side | 1 | x | 37 | 0.23 | 0.23 | 1.5 | 2.94
[6 empty] | Total |  | 14.39 | Cum
(b) First Floor
| Cupboard side wall INS Room | 1 | x | 1 | 0.23 | 0.23 | 2.92 | 0.15
| Cupboard Ams Room | 1 | x | 1 | 4.21 | 0.6 | 0.1 | 0.25
| Cupboard bed Record | 1 | x | 4 | 0.8 | 0.45 | 0.1 | 0.14
[6 empty] | Total |  | 0.54 | Cum
(c) Second Floor
| Meeting hall/ Corrider | 1 | x | 1 | 2.67 | 0.23 | 2.92 | 1.79
| d/f Door D | -1 | x | 1 | 1 | 0.23 | 2.1 | -0.48
| d/f Door Lintel D | -1 | x | 1 | 1.46 | 0.23 | 0.15 | -0.05
| d/f Window W | -1 | x | 3 | 1.35 | 0.23 | 1.35 | -1.26
| d/f Window W Lintel | -1 | x | 3 | 1.81 | 0.23 | 0.15 | -0.19
| Cupboard bed INS, Writer | 1 | x | 2 | 0.9 | 0.45 | 0.1 | 0.08
| Cupboard bed Record | 1 | x | 4 | 0.8 | 0.45 | 0.1 | 0.14
| Cupboard bed SI | 1 | x | 3 | 1.15 | 0.45 | 0.1 | 0.16
| Parapet (3.45+14.70+3.45-0.60-0.60) | 1 | x | 1 | 20.4 | 0.23 | 1.2 | 5.63
| d/f column | -1 | x | 1 | 0.38 | 0.23 | 1.2 | -0.1
| d/f column | -1 | x | 2 | 0.23 | 0.23 | 1.2 | -0.13
| d/f column | -1 | x | 1 | 0.3 | 0.23 | 1.2 | -0.08
[8 empty] | 5.51 | Cum
(d) Third Floor
| Alround ((14.47+6.69+14.47+6.69) | 1 | x | 1 | 42.32 | 0.23 | 2.92 | 28.42
| Staircase/side wall | 1 | x | 2 | 6.23 | 0.23 | 2.92 | 8.37
| Lift allround | 1 | x | 1 | 8.12 | 0.23 | 2.92 | 5.45
| Projection wall | 1 | x | 2 | 0.6 | 0.23 | 2.92 | 0.81
| d/f Door D,GD | -1 | x | 3 | 1 | 0.23 | 2.1 | -1.45
| d/f Door Lintel D,GD,D5 | -1 | x | 3 | 1.46 | 0.23 | 0.15 | -0.15
| d/f Window W | -1 | x | 4 | 1.35 | 0.23 | 1.35 | -1.68
| d/f Window W Lintel | -1 | x | 4 | 1.81 | 0.23 | 0.15 | -0.25
| d/f Lift Door LD | -1 | x | 1 | 0.75 | 0.23 | 2.1 | -0.36
| d/f Lift Door LD Lintel | -1 | x | 1 | 1.21 | 0.23 | 0.15 | -0.04
| d/f Ventilator V1 | -1 | x | 8 | 0.75 | 0.23 | 0.6 | -0.83
| d/f Ventilator V1 Lintel | -1 | x | 8 | 1.21 | 0.23 | 0.15 | -0.33
| d/f Window W1 | -1 | x | 2 | 0.9 | 0.23 | 0.9 | -0.37
| d/f Window W1 Lintel | -1 | x | 2 | 1.36 | 0.23 | 0.15 | -0.09
| d/f column | -1 | x | 7 | 0.38 | 0.23 | 2.92 | -1.79
| d/f column | -1 | x | 10 | 0.23 | 0.23 | 2.92 | -1.54
| d/f column | -1 | x | 1 | 0.3 | 0.23 | 2.92 | -0.2
| Cupboard bed | 2 | x | 4 | 0.7 | 0.6 | 0.1 | 0.34
| Tank wall (4.61+1.93) | 1 | x | 1 | 6.54 | 0.23 | 1.2 | 1.81
| Lift wall (2.36+1.70*2) | 1 | x | 1 | 8.12 | 0.23 | 0.82 | 1.53
| Parapet (14.47+6.69+6.69+0.60+0.60) | 1 | x | 1 | 29.05 | 0.23 | 0.45 | 3.01
| add pillar | 1 | x | 7 | 0.23 | 0.23 | 0.45 | 0.17
| d/f column | -1 | x | 4 | 0.23 | 0.23 | 0.82 | -0.17
40.66
| So for Billed | [6 empty] | -23.59
[7 empty] | Say | 17.07 | Cum
10.2 | Brick partition wall in Cement Mortar 1:4 (One of cement and four of sand) 114mm thick for super structure in the following floors using chamber burnt bricks of size 9”x4½”x3” (23x11.4x7.5cm) including labour for fixing the doors, windows and ventilator frames in position, fixing of hold fasts, scaffoldings, curing etc., complete in all respect complying with relevant standard specifications and drawings.
a) In Foundation & Basement
| Plinth Protection | 1 | x | 1 | 16.7 |  | 0.5 | 8.35 | Sqm
b) In Stilt floor
| Compound Wall | [6 empty] | 0
| Compound wall at Front side | 1 | x | 1 | 66 |  | 1.5 | 99
| d/f Gate Opening | -1 | x | 2 | 4.5 |  | 1.5 | -13.5
| d/f Pillar | -2 | x | 20 | 0.23 |  | 1.5 | -13.8
| d/f Arch above portion | -1 | x | 20 | 0.34 |  | 0.389 | -2.65
| Compound wall East side | 1 | x | 1 | 53 |  | 1.5 | 79.5
| d/f pillar Rear side | -1 | x | 21 | 0.23 |  | 1.5 | -7.25
| Compound wall West side | 1 | x | 1 | 38.4 |  | 1.5 | 57.6
| d/f pillar Rear side | -1 | x | 14 | 0.23 |  | 1.5 | -4.83
[8 empty] | 194.07 | Sqm
c) In First floor
| S.I front wall | 1 | x | 1 | 6.67 |  | 2.92 | 19.4764
| PC/HC front wall | 1 | x | 1 | 2.18 |  | 2.92 | 6.3656
| Common toilet front wall | 1 | x | 1 | 1.85 |  | 2.92 | 5.402
| I/B CCTNs &Visitor | 1 | x | 1 | 1.91 |  | 2.92 | 5.5772
| Lockup Toilet wall | 1 | x | 1 | 2.215 |  | 1.35 | 2.9903
| Ins Rest room front wall | 1 | x | 1 | 4.12 |  | 2.92 | 12.0304
| I/B toilet & rest room | 1 | x | 1 | 2.075 |  | 2.92 | 6.059
| Deduction | [6 empty] | 0
| D | -1 | x | 3 | 1 |  | 2.1 | -6.3
| D Lintel | -1 | x | 2 | 1.46 |  | 0.15 | -0.438
| D2 | -1 | x | 1 | 0.9 |  | 2.1 | -1.89
| D2 Lintel | -1 | x | 1 | 1.36 |  | 0.15 | -0.204
| D3 | -1 | x | 2 | 0.75 |  | 2.1 | -3.15
| D3 Toilet | -1 | x | 1 | 0.75 |  | 1.35 | -1.0125
| D3 Lintel | -1 | x | 2 | 1.21 |  | 0.15 | -0.363
| Loft Lintel | -1 | x | 1 | 6.67 |  | 0.15 | -1.0005
43.5428
| So far Billed | [6 empty] | -31.69
[8 empty] | 11.8528 | Sqm
d) In Second floor
| S.I front wall | 1 | x | 1 | 6.67 |  | 2.92 | 19.4764
| I/B Visitor & Writer | 1 | x | 1 | 1.835 |  | 3.175 | 5.8261
| Lockup Toilet wall | 1 | x | 1 | 2.215 |  | 1.35 | 2.9903
| Ins Rest room front wall | 1 | x | 1 | 4.12 |  | 2.92 | 12.0304
| I/B toilet & rest room | 1 | x | 1 | 2.19 |  | 3.175 | 6.9532
Deduction
| D | -1 | x | 2 | 1 |  | 2.1 | -4.2
| D Lintel | -1 | x | 1 | 1.46 |  | 0.15 | -0.219
| D3 | -1 | x | 1 | 0.75 |  | 2.1 | -1.575
| D3 Toilet | -1 | x | 1 | 0.75 |  | 1.35 | -1.0125
| D3 Lintel | -1 | x | 1 | 1.21 |  | 0.15 | -0.1815
| Loft Lintel | -1 | x | 1 | 6.67 |  | 0.15 | -1.0005
| GD Lintel | -1 | x | 1 | 1.835 |  | 0.15 | -0.27525
| GD | -1 | x | 1 | 1 |  | 2.1 | -2.1
| GD Grill open | -1 | x | 1 | 0.835 |  | 1.35 | -1.1273
35.5854
| So far Billed | [6 empty] | -34
[7 empty] | Say | 1.5854 | Sqm
e) In Third floor
| front wall men &women Rest | 1 | x | 2 | 4.61 |  | 2.92 | 26.9224
| Toilet Front wall | 1 | x | 2 | 4.61 |  | 3.175 | 29.2735
| Toilet wall Cross wall | 2 | x | 2 | 1.485 |  | 3.175 | 18.8595
Deduction
| D2 | -1 | x | 2 | 0.9 |  | 2.1 | -3.78
| D2 Lintel | -1 | x | 2 | 1.46 |  | 0.15 | -0.438
| D3 | -1 | x | 6 | 0.75 |  | 2.1 | -9.45
| D3 Toilet lintel | -1 | x | 1 | 4.61 |  | 0.15 | -0.6915
| Parapet Elevation | 1 | x | 1 | 14.7 |  | 0.45 | 6.62
| Parapet Elevation Tapper portion | 1 | x | 1 | 14.7 |  | 0.3 | 4.41
| Lift slab Top | 1 | x | 1 | 8.58 |  | 0.3 | 2.57
[7 empty] | Say | 74.2959 | Sqm
11.2 | Brick partition walls 75mm thick using chamber burnt bricks of size 9”x4½”x3” (23x11.4x7.5cm) in cement mortar 1:4 (One of cement and four of sand) for super structure in the following floors including scaffoldings, curing etc., complete in all respect complying with relevant standard specifications and drawings.
(c) Second Floor
| Ins | 1 | x | 2 | 0.45 |  | 2.1 | 1.89
| SI | 1 | x | 5 | 0.45 |  | 2.1 | 4.73
| Record | 2 | x | 2 | 0.45 |  | 2.1 | 3.78
[6 empty] | Total |  | 10.4 | Sqm
(d) Third Floor
| Rest room men/women | 2 | x | 5 | 0.6 |  | 2.1 | 12.6
[6 empty] | Total |  | 12.6 | Sqm
25 | Supplying of mild steel holdfasts horizontally twisted of size 230x40x4mm with pair of suitable iron screws.
| GF Door frame | 1 | x | 6 |  |  |  | 6
| In First floor | 7 | x | 6 |  |  |  | 42
| In Second floor | 5 | x | 6 |  |  |  | 30
| In Third floor | 4 | x | 6 |  |  |  | 24
[6 empty] | Total |  | 102 | Nos
28 | Plastering the top of flooring in cm 1:4 (One of cement and four of sand) 20mm thick including surface rendered smooth including providing proper slopes, thread lining, curing and 150mm wide skirting al-round with the same cement mortar etc., complete in all respects.
| Ins chamber bott | 1 | x | 10 | 0.6 | 0.6 |  | 3.6
| Meter Chamber bott | 1 | x | 2 | 0.6 | 0.6 |  | 0.72
[7 empty] | Say | 4.32 | Sqm
30 | Finishing the top of flooring with cement concrete 1:3 (One of cement and three of blue granite chips of size 10mm and below) 20 mm thick Ellis Pattern Flooring (No Sand) and surface rendered smooth including 150mm wide skirting, providing proper slopes, thread lining, curing etc., complete in all floors complying with relevant standard specifications.
| For Arms & Ammunition | 1 | x | 1 | 2.53 | 1.68 |  | 4.25
| For Arms & Ammunition Jams | 1 | x | 1 | 1 | 0.23 |  | 0.23
| For lock up | 1 | x | 2 | 2.66 | 3.33 |  | 17.72
| For lock up Jams | 1 | x | 2 | 1 | 0.23 |  | 0.46
| d/f WC | -1 | x | 2 | 0.58 | 0.44 |  | -0.51
| Water tank Top | 1 | x | 1 | 2.56 | 1.66 |  | 4.25
[6 empty] | Total |  | 26.4 | Sqm
31 | Weathering Course with concrete broken brick jelly 20mm gauge in pure burnt stone lime slaked and screened (No Sand) over RCC Roof Slab with proportion of brick jelly to lime (fat lime) being 32: 12 1/2 by volume well beaten with wooden beaters for giving the required slope and thickness complying with relevant standard specification and as directed by the departmental officers.
| Toilet sunken portion INS ( FF,SF) | 1 | x | 2 | 2.075 | 1.32 | 0.325 | 1.78
| Common Toilet (FF) | 1 | x | 2 | 1.85 | 1.1 | 0.325 | 1.32
| Men Rest & Women Rest | 1 | x | 2 | 1.32 | 1.485 | 0.485 | 1.9
| Men Rest & Women Rest | 1 | x | 2 | 1.21 | 1.485 | 0.325 | 1.17
| Men Rest & Women Rest | 1 | x | 2 | 1.85 | 1.485 | 0.325 | 1.79
[6 empty] | Total |  | 7.96 | Cum
33 | Plastering with cm 1:5 (One of cement and five of sand) 12mm thick finished with neat cement including providing band cornice, ceiling cornice, curing, scaffolding, etc., complete in all respects and complying with relevant standard specifications.
Ground/Stilt Floor
| Toilet (W & M) | 1 | x | 2 | 8.4 |  | 3.175 | 53.34
| outer | 1 | x | 1 | 7.175 |  | 3.175 | 22.78
| Jams Column | 1 | x | 1 | 0.23 |  | 3.175 | 0.73
| Jams wall | 1 | x | 1 | 0.23 |  | 2.92 | 0.67
| Physical challenged | 1 | x | 1 | 15.36 |  | 3.175 | 48.77
| do outer | 1 | x | 1 | 4.99 |  | 3.175 | 15.84
| Jams Column | 1 | x | 1 | 0.23 |  | 3.175 | 0.73
| Jams wall | 1 | x | 1 | 0.23 |  | 2.92 | 0.67
| Lift Front | 1 | x | 1 | 2.16 |  | 3.175 | 6.86
| Deduction | [6 empty] | 0
| D, SD | -2 | x | 2 | 1 |  | 2.1 | -8.4
| Add Jams For D | 1 | x | 1 | 5.2 | 0.13 |  | 0.68
| Add Jams For SD | 1 | x | 1 | 5.2 | 0.23 |  | 1.2
| D3 | -1 | x | 2 | 0.75 |  | 2.1 | -3.15
| Add Jams For D3 | 1 | x | 1 | 4.95 | 0.23 |  | 1.14
| W | -1 | x | 2 | 1.35 |  | 1.35 | -3.65
| Add Jams For W | 1 | x | 2 | 5.4 | 0.23 |  | 2.48
| V1 | -1 | x | 2 | 0.75 |  | 0.6 | -0.9
| Add Jams For V1 | 1 | x | 2 | 2.7 | 0.23 |  | 1.24
| Guard Room Inner | 1 | x | 1 | 11.05 |  | 3.175 | 35.08
| Guard Room outter | 1 | x | 1 | 6.575 |  | 3.175 | 20.88
| GW | -1 | x | 3 | 1.35 |  | 1.35 | -5.47
| Add Jams For GW | 1 | x | 2 | 5.4 | 0.23 |  | 2.48
| GD | -1 | x | 2 | 1 |  | 2.1 | -4.2
| Add Jams For GD | 1 | x | 1 | 5.2 | 0.23 |  | 1.2
| GW2 | -1 | x | 2 | 1.35 |  | 1.35 | -3.65
| Add Jams For GW | 1 | x | 2 | 5.4 | 0.23 |  | 2.48
| Jams Column | 1 | x | 2 | 0.23 |  | 2.92 | 1.34
| Jams wall | 1 | x | 1 | 0.3 |  | 2.92 | 0.88
| First floor | [6 empty] | 0
| S.I | 1 | x | 1 | 20.47 |  | 3.15 | 64.48
| Ins | 1 | x | 1 | 18.54 |  | 3.15 | 58.4
| rest room | 1 | x | 1 | 9.52 |  | 3.175 | 30.23
| Toilet | 1 | x | 1 | 6.79 |  | 3.175 | 21.56
| Corrridor | 1 | x | 1 | 28.84 |  | 3.175 | 91.57
| Arm Ammunition | 1 | x | 1 | 8.42 |  | 3.175 | 26.73 |  | 192.05
| CCTNS | 1 | x | 1 | 9.11 |  | 3.175 | 28.92
| Writer | 1 | x | 1 | 9.81 |  | 3.175 | 31.15
| Record | 1 | x | 1 | 9.32 |  | 3.175 | 29.59
| Lockup | 1 | x | 1 | 11.98 |  | 3.175 | 38.04
| Lockup Toilet | 1 | x | 2 | 2.215 |  | 1.35 | 5.98
| Common Toilet | 1 | x | 1 | 6.21 |  | 3.175 | 19.72
| PC/HC room | 1 | x | 1 | 9.65 |  | 3.175 | 30.64
| Deduction | [6 empty] | 0
| D | -2 | x | 6 | 1 |  | 2.1 | -25.2
| Add Jams For D | 1 | x | 3 | 5.2 | 0.13 |  | 2.03
| Add Jams For D | 1 | x | 3 | 5.2 | 0.05 |  | 0.78
| D5 | -2 | x | 1 | 1 |  | 2.1 | -4.2
| Add Jams For D | 1 | x | 1 | 5.2 | 0.23 |  | 1.2
| D2 | -2 | x | 1 | 0.9 |  | 2.1 | -3.78
| Add Jams For D2 | 1 | x | 1 | 5.1 | 0.05 |  | 0.26
| D3 | -2 | x | 2 | 0.75 |  | 2.1 | -6.3
| Add Jams For D3 | 1 | x | 2 | 4.95 | 0.115 |  | 1.14
| D3 Lockup | -2 | x | 1 | 0.75 |  | 1.35 | -2.03
| Add Jams For D3 | 1 | x | 2 | 1.35 | 0.115 |  | 0.31
| Add Jams For wall Top | 1 | x | 1 | 1.465 | 0.115 |  | 0.17
| v1 | -1 | x | 3 | 0.75 |  | 0.6 | -1.35
| Add jams for v1 | 1 | x | 3 | 2.7 | 0.23 |  | 1.86
| V | -1 | x | 1 | 0.9 |  | 0.45 | -0.41
| Add jams for V | 1 | x | 1 | 2.7 | 0.23 |  | 0.62
| W | -1 | x | 11 | 1.35 |  | 1.35 | -20.05
| Add Jams For W | 1 | x | 11 | 5.4 | 0.23 |  | 13.66
| GD | -2 | x | 1 | 1 |  | 2.1 | -4.2
| GD Grill open | -2 | x | 1 | 0.72 |  | 1.35 | -1.94
| Add Jams For GD | 1 | x | 1 | 5.912 | 0.23 |  | 1.36
| LD | -1 | x | 1 | 0.75 |  | 2.1 | -1.58
| Add jams for LD | 1 | x | 1 | 4.95 | 0.23 |  | 1.14
| S/C open | -2 | x | 1 | 1.2 |  | 2.92 | -7.01
| Add Jams For Column | 2 | x | 2 | 0.15 |  | 2.92 | 1.75
| Add Jams For Column | 1 | x | 2 | 0.265 |  | 2.92 | 1.55
| Add Loft Top SI | 1 | x | 1 | 6.67 | 0.6 |  | 4
| Add Loft Top Record | 1 | x | 1 | 4.06 | 0.6 |  | 2.44
| Cup Board Wall | [6 empty] | 0
| INS, Writer, PC/HC | 3 | x | 2 | 0.45 |  | 2.1 | 5.67
| SI | 4 | x | 2 | 0.45 |  | 2.1 | 7.56
| Record | 4 | x | 2 | 0.45 |  | 2.1 | 7.56
| Cup Board Bed | [6 empty] | 0
| INS, Writer, PC/HC | 3 | x | 1 | 1.05 | 0.45 |  | 1.42
| SI | 1 | x | 3 | 1.2 | 0.45 |  | 1.62
| Record | 1 | x | 4 | 0.9 | 0.45 |  | 1.62
| Second Floor | [6 empty] | 0
| S.I | 1 | x | 1 | 20.47 |  | 3.15 | 64.48
| Ins | 1 | x | 1 | 18.54 |  | 3.15 | 58.4
| rest room | 1 | x | 1 | 9.52 |  | 3.175 | 30.23
| Toilet | 1 | x | 1 | 6.79 |  | 3.175 | 21.56
| Corrridor | 1 | x | 1 | 18.6 |  | 3.175 | 59.06
| Writer | 1 | x | 1 | 10.04 |  | 3.175 | 31.88 |  | 458.68
| Record | 1 | x | 1 | 9.09 |  | 3.175 | 28.86
| Lockup | 1 | x | 1 | 11.98 |  | 3.175 | 38.04
| Lockup Toilet | 1 | x | 2 | 2.215 |  | 1.35 | 5.98
| Meeting hall | 1 | x | 1 | 21.68 |  | 3.175 | 68.83
| Deduction | [6 empty] | 0
| D | -2 | x | 5 | 1 |  | 2.1 | -21
| Add Jams For D | 1 | x | 2 | 5.2 | 0.13 |  | 1.35
| Add Jams For D | 1 | x | 3 | 5.2 | 0.05 |  | 0.78
| D5 | -2 | x | 1 | 1 |  | 2.1 | -4.2
| Add Jams For D5 | 1 | x | 1 | 5.2 | 0.23 |  | 1.2
| D3 | -1 | x | 2 | 0.75 |  | 2.1 | -3.15
| Add Jams For D3 | 1 | x | 1 | 4.95 | 0.115 |  | 0.57
| D3 Lockup | -1 | x | 2 | 0.75 |  | 1.35 | -2.03
| Add Jams For D3 | 1 | x | 2 | 1.35 | 0.115 |  | 0.31
| Add Jams For wall Top | 1 | x | 1 | 1.465 | 0.115 |  | 0.17
| v1 | -1 | x | 3 | 0.75 |  | 0.6 | -1.35
| Add jams for v1 | 1 | x | 3 | 2.7 | 0.23 |  | 1.86
| V | -1 | x | 1 | 0.9 |  | 0.45 | -0.41
| Add jams for V | 1 | x | 1 | 2.7 | 0.23 |  | 0.62
| W | -1 | x | 12 | 1.35 |  | 1.35 | -21.87
| Add Jams For W | 1 | x | 12 | 5.4 | 0.23 |  | 14.9
| GD | -2 | x | 1 | 1 |  | 2.1 | -4.2
| GD Grill open | -2 | x | 1 | 0.72 |  | 1.35 | -1.94
| Add Jams For GD | 1 | x | 1 | 5.912 | 0.23 |  | 1.36
| LD | -1 | x | 1 | 0.75 |  | 2.1 | -1.58
| Add jams for LD | 1 | x | 1 | 4.95 | 0.23 |  | 1.14
| S/C open | -2 | x | 1 | 1.2 |  | 2.92 | -7.01
| Add Jams For Column | 2 | x | 2 | 0.15 |  | 2.92 | 1.75
| Add Jams For Column | 1 | x | 2 | 0.265 |  | 2.92 | 1.55
| Add Loft Top SI | 1 | x | 1 | 6.67 | 0.6 |  | 4
| Add Loft Top Record | 1 | x | 1 | 4.06 | 0.6 |  | 2.44
| Cup Board Wall | [6 empty] | 0
| INS, Writer, | 2 | x | 2 | 0.45 |  | 2.1 | 3.78
| SI | 1 | x | 8 | 0.45 |  | 2.1 | 7.56
| Record | 1 | x | 8 | 0.45 |  | 2.1 | 7.56
| Cup Board Bed | [6 empty] | 0
| INS, Writer, | 2 | x | 1 | 1.05 | 0.45 |  | 0.95
| SI | 1 | x | 3 | 1.2 | 0.45 |  | 1.62
| Record | 1 | x | 4 | 0.9 | 0.45 |  | 1.62
| Third Floor | [6 empty] | 0
| Men Rest Room | 1 | x | 1 | 15.31 |  | 3.175 | 48.61
| Women Rest Room | 1 | x | 1 | 15.31 |  | 3.175 | 48.61
| Toilet Passage | 1 | x | 2 | 12.16 |  | 3.175 | 77.22
| Bath Room | 1 | x | 2 | 5.61 |  | 3.175 | 35.62
| Toilet Room 1 | 1 | x | 2 | 5.39 |  | 3.175 | 34.23 |  | 395.67
| Toilet Room 2 | 1 | x | 2 | 6.67 |  | 3.175 | 42.35
| Corrider | 1 | x | 1 | 14.46 |  | 3.175 | 45.91
| Deduction | [6 empty] | 0
| D | -2 | x | 2 | 1 |  | 2.1 | -8.4
| Add Jams For D | 1 | x | 2 | 5.2 | 0.13 |  | 1.35
| GD | -1 | x | 1 | 1 |  | 2.1 | -2.1
| Add Jams For GD | 1 | x | 1 | 5.2 | 0.23 |  | 1.2
| D3 | -6 | x | 2 | 0.75 |  | 2.1 | -18.9
| Add Jams For D3 | 6 | x | 1 | 4.95 | 0.115 |  | 3.42
| D2 | -2 | x | 2 | 0.9 |  | 2.1 | -7.56
| Add Jams For D2 | 2 | x | 2 | 5.1 | 0.05 |  | 1.02
| v1 | -8 | x | 1 | 0.75 |  | 0.6 | -3.6
| Add jams for v1 | 8 | x | 1 | 2.7 | 0.23 |  | 4.97
| W | -1 | x | 4 | 1.35 |  | 1.35 | -7.29
| Add Jams For W | 1 | x | 4 | 5.4 | 0.23 |  | 4.97
| LD | -1 | x | 1 | 0.75 |  | 2.1 | -1.58
| Add jams for LD | 1 | x | 1 | 4.95 | 0.23 |  | 1.14
| S/C open | -1 | x | 1 | 1.2 |  | 2.92 | -3.5
| S/C open | -1 | x | 1 | 1.2 |  | 1.92 | -2.3
| Add Jams For Column | 1 | x | 2 | 0.15 |  | 2.92 | 0.88
| Add Loft Top | 1 | x | 2 | 4.61 | 0.6 |  | 5.53
| Cup Board Wall | [6 empty] | 0
| Men & Women Rest | 2 | x | 8 | 0.6 |  | 2.1 | 20.16
| Cup Board Bed | [6 empty] | 0
| Men & Women Rest | 2 | x | 4 | 0.75 | 0.6 |  | 3.6
| StairCase | [6 empty] | 0
| Allround | 1 | x | 1 | 11.68 |  | 13.075 | 152.72
| Allround Lift outer wall | 1 | x | 1 | 6.88 |  | 13.075 | 89.96
| d/f W1 | -1 | x | 7 | 0.9 |  | 0.9 | -5.67
| Add Jams For W1 | 1 | x | 7 | 3.6 | 0.23 |  | 5.8
| d/f Flight Slab | -1 | x | 3 | 10.5 |  | 0.15 | -4.73
| d/f Flight Slab | -1 | x | 3 | 6.9 |  | 0.15 | -3.11 |  | 325.56
| d/f Step | -3 | x | 19 | 0.3 | 0.5 | 0.15 | -1.28
| Lift Well | [6 empty] | 0
| Allround Lift inner wall | 1 | x | 1 | 7.2 |  | 16.05 | 115.56
| d/f LD | -1 | x | 4 | 0.75 |  | 2.1 | -6.3
| Add Jams For LD | 1 | x | 4 | 4.95 | 0.23 |  | 4.55
| Inner Plastering Qty |  |  |  |  | (A) |  | 1719.46 | Sqm
Outer Plastering
| Front Side | 1 | x | 1 | 14.7 |  | 8.18 | 120.25
| d/f W | -1 | x | 12 | 1.35 |  | 1.35 | -21.87
| Add Jams sunshade top | 1 | x | 12 | 1.81 | 0.6 |  | 13.03
| Reart Side | 1 | x | 1 | 14.7 |  | 13.65 | 200.66
| d/f W | -1 | x | 5 | 1.35 |  | 1.35 | -9.11 |  | 347.5
| Add Jams sunshade top | 1 | x | 5 | 1.81 | 0.6 |  | 5.43 |  | 1719.46
| d/f W1 | -1 | x | 7 | 0.9 |  | 0.9 | -5.67
| Add Jams sunshade top | 1 | x | 7 | 1.36 | 0.6 |  | 5.71
| West Side (ff to sf parapet) | 1 | x | 1 | 10.37 |  | 8.18 | 84.83
| West Side (sf parapet to tf parapet) | 1 | x | 1 | 7.29 |  | 2.55 | 18.59
| d/f W | -1 | x | 6 | 1.35 |  | 1.35 | -10.94
| Add Jams sunshade top | 1 | x | 6 | 1.81 | 0.6 |  | 6.52
| d/f V | -1 | x | 2 | 0.75 |  | 0.6 | -0.9
| West Side (ff to basement) | 1 | x | 1 | 3.53 |  | 3.02 | 10.66
| East Side (ff to sf parapet) | 1 | x | 1 | 10.37 |  | 8.18 | 84.83
| East Side (sf parapet to tf parapet) | 1 | x | 1 | 7.29 |  | 3.3 | 24.06
| d/f W | -1 | x | 2 | 1.35 |  | 1.35 | -3.65
| Add Jams sunshade top | 1 | x | 2 | 1.81 | 0.6 |  | 2.17
| d/f V | -1 | x | 6 | 0.75 |  | 0.6 | -2.7
| d/f V1 | -1 | x | 2 | 0.9 |  | 0.45 | -0.81
| East Side (Guard Room) | 1 | x | 1 | 4.58 |  | 3.02 | 13.83
| d/f W2 grill | -1 | x | 2 | 1.35 |  | 1.35 | -3.65
| Add Jams sunshade top | 1 | x | 2 | 1.81 | 0.6 |  | 2.17
| Front Side (Guard Room) | 1 | x | 1 | 2.535 |  | 3.02 | 7.66
| d/f W2 grill | -1 | x | 1 | 1.35 |  | 1.35 | -1.82
| Add Jams sunshade top | 1 | x | 1 | 1.81 | 0.6 |  | 1.09
| Add Jams Pipe support wall allround | 1 | x | 3 | 1.66 |  | 3.02 | 15.04
| third floor outer Front side | 1 | x | 1 | 14.7 |  | 3.75 | 55.13
| Elevation wall | 1 | x | 1 | 14.7 |  | 0.3 | 4.41
| Third floor Parapet Inside | 1 | x | 1 | 42.14 |  | 0.45 | 18.96
| Third floor Parapet Top | 1 | x | 1 | 43.06 | 0.23 |  | 9.9
| Second floor Parapet Inside | 1 | x | 1 | 21.14 |  | 1.2 | 25.37
| Second floor Parapet Top | 1 | x | 1 | 21.6 | 0.23 |  | 4.97
| Second floor Projection wall Inside | 1 | x | 2 | 0.6 |  | 2.1 | 2.52
| Lift Machine Room Outer | 1 | x | 1 | 9.04 |  | 1.2 | 10.85
| Lift Machine Top | 1 | x | 1 | 2.36 | 2.16 |  | 5.1
| Water tank outer alround | 1 | x | 1 | 9.28 |  | 1.2 | 11.14
| Water tank Below wall | 1 | x | 1 | 11 |  | 0.75 | 8.25
| Water tank Beam | 1 | x | 2 | 3.71 |  | 1.22 | 9.05
| Water tank Beam | 2 | x | 2 | 1.15 |  | 1.22 | 5.61
| Water tank Top | 1 | x | 1 | 3.1 | 1.63 |  | 5.05
| d/f mh open | -1 | x | 1 | 0.6 | 0.6 |  | -0.36
| Basement alround | 1 | x | 1 | 50.14 |  | 1.2 | 60.17
| Inspection Chamber Top | 1 | x | 10 | 3.32 | 0.23 |  | 7.64
| Outside alround | 1 | x | 10 | 4.24 |  | 0.9 | 38.16
| Sunshade Top W | 1 | x | 32 | 1.81 | 0.6 |  | 34.75
| Sunshade Top W1 | 1 | x | 7 | 1.36 | 0.6 |  | 5.71
| Sunshade Top GD | 1 | x | 1 | 1.46 | 0.6 |  | 0.88
| Sunshade side edge | 2 | x | 40 | 0.6 |  | 0.08 | 3.84
| Outer Plastering Qty |  |  |  |  | (B) |  | 882.51 | Sqm
| Compound wall Front Outer | 1 | x | 1 | 66 |  | 2.4 | 158.4 |  | 2523.18
| Compound wall Front Inner | 1 | x | 1 | 66 |  | 1.5 | 99 |  | 2556.79
| Compound wall Top | 1 | x | 1 | 66 | 0.23 |  | 15.18 |  | 2556.79
| Compound wall pillar jams | 2 | x | 20 | 1.25 | 0.12 |  | 6 |  | 2556.79
| Compound wall Arch jams | 1 | x | 20 | 2.54 | 0.12 |  | 6.1 |  | 872.08
| D/f Gate | -2 | x | 2 | 4.5 |  | 1.5 | -27 |  | 2597.25
| Compound wall Rear side East | 1 | x | 2 | 53 |  | 1.5 | 159 |  | 877.79
| Compound wall Top | 1 | x | 1 | 53 | 0.23 |  | 12.19 |  | 877.79
| Compound wall pillar jams | 2 | x | 21 | 1.5 | 0.12 |  | 7.56 |  | 877.79
| Compound wall Rear side West | 1 | x | 2 | 38.4 |  | 1.5 | 115.2 |  | 1653.61
| Compound wall Top | 1 | x | 1 | 38.4 | 0.23 |  | 8.83 |  | 1653.61
| Compound wall pillar jams | 2 | x | 14 | 1.5 | 0.12 |  | 5.04 |  | 1653.61
| Plinth Protection | [8 empty] | 878.67
| Rear Side | 1 | x | 1 | 18.94 |  | 0.6 | 11.36 |  | 882.51
| Rear Side top | 1 | x | 1 | 18.71 | 0.115 |  | 2.15
[6 empty] | (C) |  | 579.01
| Total |  |  |  |  | (A+B+C) |  | 3180.98 | Sqm
| so for billed | [6 empty] | -529.63
[7 empty] | Say | 2651.35 | Sqm
34 | Plastering with CM 1:4 (one of cement and four of sand) 12mm thick finished with neat cement including providing band cornice, ceiling cornice, curing, scaffolding etc., complete in all respects and complying with standard specifications.
| Ins chamber inside alround | 1 | x | 10 | 2.4 |  | 0.9 | 21.6
| Bore chamber inside alround | 1 | x | 2 | 2.4 |  | 0.9 | 4.32
| Toilet sunken portion FF Inspector | 1 | x | 1 | 2.075 | 1.32 |  | 2.74
| Toilet sunken portion FF Inspector side | 1 | x | 1 | 6.79 |  | 0.325 | 2.21
| Toilet sunken portion FF Common Toilet | 1 | x | 1 | 1.85 | 1.255 |  | 2.32
| Toilet sunken portion FF Common Toilet side | 1 | x | 1 | 6.21 |  | 0.325 | 2.02
| Toilet sunken portion FF Lockup | 1 | x | 1 | 1.2 | 0.9 |  | 1.08
| Toilet sunken portion FF Lockup side | 1 | x | 1 | 4.2 |  | 0.475 | 2
| Toilet sunken portion SF Inspector | 1 | x | 1 | 2.075 | 1.32 |  | 2.74
| Toilet sunken portion SF Inspector side | 1 | x | 1 | 6.79 |  | 0.325 | 2.21
| Toilet sunken portion SF Lockup | 1 | x | 1 | 1.2 | 0.9 |  | 1.08
| Toilet sunken portion SF Lockup side | 1 | x | 1 | 4.2 |  | 0.475 | 2
| Toilet sunken portion TF Rest Room Toilet | 1 | x | 2 | 4.61 | 1.485 |  | 13.69
| Toilet sunken portion TF Rest Room Toilet side | 1 | x | 2 | 12.19 |  | 0.275 | 6.7
[7 empty] | Say | 66.71 | Sqm
35 | Special ceiling plastering in cement mortar 1:3 (One of cement and three of sand) 10mm thick for bottom of roof, stair, waist, landing and sunshades in all floors finished with neat cement including hacking the areas, providing band cornice, scaffolding, curing etc., complete.
In Ground/Stilt Floor
| Alround | 1 | x | 1 | 14.7 | 10.37 |  | 152.44
| d/f staircase | -1 | x | 1 | 5.02 | 3.56 |  | -17.87
| d/f wall | -1 | x | 1 | 14.7 | 0.23 |  | -3.38
| d/f wall | -1 | x | 1 | 4.84 | 0.23 |  | -1.11
| d/f wall | -1 | x | 1 | 3.07 | 0.23 |  | -0.71
| d/f wall | -1 | x | 1 | 2.07 | 0.23 |  | -0.48
| d/f wall | -1 | x | 1 | 3.46 | 0.23 |  | -0.8
| d/f Columns | -1 | x | 7 | 0.38 | 0.23 |  | -0.61
| d/f Columns | -1 | x | 2 | 0.3 | 0.23 |  | -0.14
| Add Beam side | 1 | x | 2 | 14.24 |  | 0.3 | 8.54
| Add Beam side | 1 | x | 2 | 6.81 |  | 0.3 | 4.09
| Add Beam side | 1 | x | 2 | 4.12 |  | 0.3 | 2.47
| Add Beam side | 1 | x | 2 | 3.62 |  | 0.3 | 2.17
| Add Beam side | 1 | x | 2 | 3.3 |  | 0.255 | 1.68
| Add Beam side | 2 | x | 2 | 1.85 |  | 0.255 | 1.89
| Add Beam side | 1 | x | 2 | 2.53 |  | 0.255 | 1.29
| Add Beam side | 1 | x | 2 | 2.33 |  | 0.475 | 2.21
| 1st Flight | 1 | x | 1 | 2.65 | 1.2 |  | 3.18
| 2nd Flight | 1 | x | 1 | 2.35 | 1.2 |  | 2.82
| 3rd Flight | 1 | x | 1 | 2.5 | 1.2 |  | 3
| ML1 | 1 | x | 1 | 1.2 | 1.2 |  | 1.44
| ML2 | 1 | x | 1 | 1.43 | 1.2 |  | 1.72
| Add Beam side | 2 | x | 2 | 1.2 |  | 0.255 | 1.22
| Add Columns | 1 | x | 7 | 1.22 |  | 2.92 | 24.94
| Add Columns | 1 | x | 2 | 1.06 |  | 2.92 | 6.19
| Add sunshade W | 1 | x | 5 | 1.81 | 0.6 |  | 5.43
| Add sunshade W1 | 1 | x | 1 | 1.36 | 0.6 |  | 0.82
| In First Floor | [6 empty] | 0
| S.I | 1 | x | 1 | 6.67 | 3.565 |  | 23.78
| S.I Loft | 1 | x | 1 | 6.67 | 0.6 |  | 4
| INS | 1 | x | 1 | 5.15 | 4.12 |  | 21.22
| INS Rest | 1 | x | 1 | 2.075 | 2.685 |  | 5.57
| INS Toilet | 1 | x | 1 | 2.075 | 1.32 |  | 2.74
| Arm Ammunition | 1 | x | 1 | 2.53 | 1.68 |  | 4.25
| CCTNS | 1 | x | 1 | 2.645 | 1.91 |  | 5.05
| PC/HC | 1 | x | 1 | 2.645 | 2.18 |  | 5.77
| Writer | 1 | x | 1 | 1.72 | 3.185 |  | 5.48
| Lockup | 1 | x | 1 | 2.66 | 3.33 |  | 8.86
| property | 1 | x | 1 | 2.545 | 2 |  | 5.09
| property Loft | 1 | x | 1 | 3.945 | 0.6 |  | 2.37
| Visitor area | 1 | x | 1 | 1.85 | 4.86 |  | 8.99
| Common Toilet | 1 | x | 1 | 1.85 | 1.255 |  | 2.32
| Corrider | 1 | x | 1 | 6.87 | 2 |  | 13.74
| Corrider | 1 | x | 1 | 2.06 | 0.67 |  | 1.38
| Add Beam side | 1 | x | 2 | 2 |  | 0.3 | 1.2
| Add Beam side | 1 | x | 2 | 1.85 |  | 0.255 | 0.94
| 1st Flight | 1 | x | 1 | 2.65 | 1.2 |  | 3.18
| 2nd Flight | 1 | x | 1 | 2.35 | 1.2 |  | 2.82
| 3rd Flight | 1 | x | 1 | 2.5 | 1.2 |  | 3
| ML1 | 1 | x | 1 | 1.2 | 1.2 |  | 1.44
| ML2 | 1 | x | 1 | 1.43 | 1.2 |  | 1.72
| Sunshade/W1 | 1 | x | 11 | 1.81 | 0.6 |  | 11.95
| Sunshade/W | 1 | x | 2 | 1.36 | 0.6 |  | 1.63
| In Second Floor | [6 empty] | 0
| S.I | 1 | x | 1 | 6.67 | 3.565 |  | 23.78
| S.I Loft | 1 | x | 1 | 6.67 | 0.6 |  | 4
| INS | 1 | x | 1 | 5.15 | 4.12 |  | 21.22
| INS Beam jams | 1 | x | 2 | 5.15 |  | 0.3 | 3.09
| INS Rest | 1 | x | 1 | 2.075 | 2.685 |  | 5.57
| INS Toilet | 1 | x | 1 | 2.075 | 1.32 |  | 2.74
| Toilet Beam jams | 1 | x | 2 | 2.075 |  | 0.3 | 1.25
| Meeting hall | 1 | x | 1 | 4.61 | 6.23 |  | 28.72
| Add Beam side | 1 | x | 2 | 2.535 |  | 0.255 | 1.29
| Add Beam side | 1 | x | 2 | 6.23 |  | 0.255 | 3.18
| Writer | 1 | x | 1 | 1.835 | 3.185 |  | 5.84
| Lockup | 1 | x | 1 | 2.66 | 3.33 |  | 8.86
| property | 1 | x | 1 | 2.545 | 2 |  | 5.09
| property Loft | 1 | x | 1 | 3.945 | 0.6 |  | 2.37
| Corrider | 1 | x | 1 | 6.87 | 2 |  | 13.74
| Corrider | 1 | x | 1 | 2.06 | 0.67 |  | 1.38
| Add Beam side | 1 | x | 2 | 2 |  | 0.3 | 1.2
| Add Beam side | 1 | x | 2 | 1.85 |  | 0.255 | 0.94
| 1st Flight | 1 | x | 1 | 2.65 | 1.2 |  | 3.18
| 2nd Flight | 1 | x | 1 | 2.35 | 1.2 |  | 2.82
| 3rd Flight | 1 | x | 1 | 2.5 | 1.2 |  | 3
| ML1 | 1 | x | 1 | 1.2 | 1.2 |  | 1.44
| ML2 | 1 | x | 1 | 1.43 | 1.2 |  | 1.72
| Sunshade/W1 | 1 | x | 12 | 1.81 | 0.6 |  | 13.03
| Sunshade/W | 1 | x | 2 | 1.36 | 0.6 |  | 1.63
| In Third Floor | [6 empty] | 0
| Rest room (women& men) | 1 | x | 2 | 4.61 | 3.045 |  | 28.07
| Bath | 1 | x | 2 | 1.32 | 1.485 |  | 3.92
| Toilet | 1 | x | 2 | 1.21 | 1.485 |  | 3.59
| Toilet | 1 | x | 2 | 1.85 | 1.485 |  | 5.49
| Urinal & Wash area | 1 | x | 2 | 4.61 | 1.47 |  | 13.55
| Corrider | 1 | x | 1 | 4.56 | 2.67 |  | 12.18
| Head room | 1 | x | 1 | 4.56 | 3.56 |  | 16.23
| d/f Lift | -1 | x | 1 | 2.36 | 2.16 |  | -5.1
| Sunshade/W | 1 | x | 4 | 1.81 | 0.6 |  | 4.34
| Sunshade/D | 1 | x | 1 | 1.46 | 0.6 |  | 0.88
| Sunshade/W1 | 1 | x | 2 | 1.36 | 0.6 |  | 1.63
| Add Beam side | 4 | x | 2 | 1.2 |  | 0.255 | 2.45
| Add Beam side | 2 | x | 2 | 4.61 |  | 0.255 | 4.7
| Water Tank | 1 | x | 1 | 3.1 | 1.63 |  | 5.05
| Water Tank top slab | 1 | x | 1 | 2.64 | 1.15 |  | 3.04
| Water Tank Beam | 1 | x | 1 | 3.185 | 0.23 |  | 0.73
| Water Tank Beam | 1 | x | 2 | 2 | 0.23 |  | 0.92
| Water Tank Beam | 2 | x | 2 | 1.15 | 0.23 |  | 1.06
| Machine Room | 1 | x | 1 | 1.9 | 1.7 |  | 3.23
617.97
| So for Billed | [6 empty] | -390.03
[7 empty] | Say | 227.94 | Sqm
36 | Plastering in cm 1:5 (One of cement and five of sand) 12mm thick for border finish in all floors for elevation purposes, including scaffolding, curing, finishing etc., all complete.
a) 150mm wide
| Second Floor Front side | 1 | x | 1 | 22.06 |  |  | 22.06
| FF & SF Front side | 1 | x | 2 | 14.7 |  |  | 29.4
| third floor allround | 1 | x | 1 | 43.98 |  |  | 43.98
| Compound wall Arch pillar | 1 | x | 20 | 1.26 |  |  | 25.2
[7 empty] | Say | 98.58 | Rmt
b) 75mm wide
| third floor allround | 1 | x | 1 | 43.98 |  |  | 43.98
| Second Floor Parapet Front side | 1 | x | 1 | 22.06 |  |  | 22.06
| FF & SF Front side | 1 | x | 2 | 14.7 |  |  | 29.4
| FF & SF Front side Uruttu | 1 | x | 3 | 14.7 |  |  | 44.1
| GF allround | 1 | x | 1 | 50.14 |  |  | 50.14
| FF, SF 3 sides | 1 | x | 2 | 35.44 |  |  | 70.88
| Compound wall front side | 1 | x | 1 | 66 |  |  | 66
| Compound wall West side | 1 | x | 1 | 38.4 |  |  | 38.4
| Compound wall East side | 1 | x | 1 | 53 |  |  | 53
| d/f Compound wall Gate open | -1 | x | 2 | 4.5 |  |  | -9
[7 empty] | Say | 408.96 | Rmt
c) 50mm wide
| Jolly allround | 1 | x | 10 | 3.9 |  |  | 39
| V1 alround border | 1 | x | 2 | 2.9 |  |  | 5.8
| V alround border | 1 | x | 16 | 2.9 |  |  | 46.4
| Compound wall front side | 1 | x | 1 | 66 |  |  | 66
| Compound wall West side | 1 | x | 1 | 38.4 |  |  | 38.4
| Compound wall East side | 1 | x | 1 | 53 |  |  | 53
| d/f Compound wall Gate open | -1 | x | 2 | 4.5 |  |  | -9
[7 empty] | Say | 239.6 | Rmt
37.1 | White washing three coats using clean shell lime slaked including cost of lime, gum, blue, brushes, including scaffolding etc., complete in all respects
| item no:35 special ceiling plastering area | [6 empty] | 617.97 | Sqm
| Deduction | [6 empty] | 0
In Ground/Stilt Floor
| Add Beam side | -1 | x | 2 | 14.24 |  | 0.3 | -8.54
| Add Beam side | -1 | x | 2 | 6.81 |  | 0.3 | -4.09
| Add Beam side | -1 | x | 2 | 4.12 |  | 0.3 | -2.47
| Add Beam side | -1 | x | 2 | 3.62 |  | 0.3 | -2.17
| Add Beam side | -1 | x | 2 | 3.3 |  | 0.255 | -1.68
| Add Beam side | -2 | x | 2 | 1.85 |  | 0.255 | -1.89
| Add Beam side | -1 | x | 2 | 2.53 |  | 0.255 | -1.29
| Add Beam side | -1 | x | 2 | 2.33 |  | 0.475 | -2.21
| Add Beam side | -2 | x | 2 | 1.2 |  | 0.255 | -1.22
| Add Columns | -1 | x | 7 | 1.22 |  | 2.92 | -24.94
| Add Columns | -1 | x | 2 | 1.06 |  | 2.92 | -6.19
| In First Floor | [6 empty] | 0
| Add Beam side | -1 | x | 2 | 2 |  | 0.3 | -1.2
| Add Beam side | -1 | x | 2 | 1.85 |  | 0.255 | -0.94
In Second Floor
| Toilet Beam jams | -1 | x | 2 | 2.075 |  | 0.3 | -1.25
| Add Beam side | -1 | x | 2 | 2.535 |  | 0.255 | -1.29
| Add Beam side | -1 | x | 2 | 6.23 |  | 0.255 | -3.18
| Add Beam side | -1 | x | 2 | 2 |  | 0.3 | -1.2
| Add Beam side | -1 | x | 2 | 1.85 |  | 0.255 | -0.94
| Water Tank Beam | -1 | x | 1 | 3.185 | 0.23 |  | -0.73
| Water Tank Beam | -1 | x | 2 | 2 | 0.23 |  | -0.92
| Water Tank Beam | -2 | x | 2 | 1.15 | 0.23 |  | -1.06
| Sump wall | 1 | x | 1 | 10.99 |  | 2.1 | 23.08
| Sump ceiling | 1 | x | 1 | 3.14 | 1.75 | 1.75 | 9.62
| water tank wall | 1 | x | 2 | 4.82 |  | 1.2 | 11.57
| water tank ceiling | 1 | x | 1 | 2.64 | 1.15 |  | 3.04
| D/f MH | -1 | x | 2 | 0.6 | 0.6 |  | -0.72
[8 empty] | 595.16 | Sqm
39 | Supplying and fixing Mild Steel grills as per the design approved to verandah enclosure or gate including one coat of primer and labour for fixing in position etc. all complete.
| W | 1 | x | 32 | 1.35 | 20 | 1.35 | 1166.4
| W1 | 1 | x | 7 | 0.9 | 20 | 0.9 | 113.4
| V | 1 | x | 16 | 0.75 | 20 | 0.6 | 144
| Terrace Gate | 1 | x | 1 | 1 | 20 | 2.1 | 42
| Writer Gate | 1 | x | 2 | 1 | 20 | 2.1 | 84
| Writer Grill | 1 | x | 2 | 0.835 | 20 | 1.35 | 45.09
| Arms Room | 1 | x | 1 | 0.9 | 20 | 0.15 | 2.7
| Lader | 1 | x | 1 | 0.6 | 40 | 4.2 | 100.8
| Guard Room Gate | 1 | x | 1 | 1 | 35 | 2.1 | 73.5
| Guard Room Grill | 1 | x | 1 | 1.35 | 30 | 1.35 | 54.68
| Main Gate | 1 | x | 2 | 4.5 | 45 | 1.8 | 729
| Vacate Gate | 1 | x | 2 | 1.5 | 40 | 1.8 | 216
[7 empty] | Say | 2771.57 | Kg
40 | Painting the new wood work with two coats of approved first class synthetic enamel ready mixed paint in addition to one coat of primer of approved quality and shade, the paint should be supplied by the contractor at his own cost (The quality and the shade of paint should be got approved by the Executive Engineer before use) complying with relevant standard specifications.
| For door D | 1 | x | 14 | 1 | 2.6 | 2.1 | 76.44
| For door D2 | 1 | x | 3 | 0.9 | 2.6 | 2.1 | 14.74
[6 empty] | Total |  | 91.18 | Sqm
41 | Painting the new Iron work and other similar works such as PVC /ASTM Pipes, Kerb Stone and grills with two coats of approved first class synthetic enamel ready mixed paint of approved quality and brand, the paint should be supplied by the contractor at his own cost. (The quality and the brand of paint should be got approved by the Executive Engineer before use) complying with relevant Standard specifications.
| W | 1 | x | 32 | 1.35 |  | 1.35 | 58.32
| W1 | 1 | x | 7 | 0.9 |  | 0.9 | 5.67
| V | 1 | x | 16 | 0.75 |  | 0.6 | 7.2
| Terrace Gate | 1 | x | 1 | 1 |  | 2.1 | 2.1
| Writer Gate | 1 | x | 2 | 1 |  | 2.1 | 4.2
| Writer Grill | 1 | x | 2 | 0.835 |  | 1.35 | 2.25
| Arms Room | 1 | x | 1 | 0.9 |  | 0.15 | 0.14
| Lader | 1 | x | 1 | 0.6 |  | 4.2 | 2.52
| Guard Room Gate | 1 | x | 1 | 1 |  | 2.1 | 2.1
| Guard Room Grill | 1 | x | 1 | 1.35 |  | 1.35 | 1.82
| Main Gate | 2 | x | 2 | 4.5 |  | 1.8 | 32.4
| Vacate Gate | 1 | x | 2 | 1.5 |  | 1.8 | 5.4
| Kerb Stone | 1 | x | 1 | 71.3 | 0.3 |  | 21.39
| Rain Water PVC Pipe | 1 | x | 5 | 0.35 | 15 |  | 26.25
| SWR PVC soil line 110mm dia | 1 | x | 6 | 0.3454 | 15 |  | 31.09
| 75mm dia | 1 | x | 7 | 0.2355 | 15 |  | 24.73
| Water line ASTM pipe 32mm dia | 1 | x | 1 | 0.10048 | 95 |  | 9.55
| 25mm dia | 1 | x | 1 | 0.0785 | 150 |  | 11.78
[7 empty] | Say | 248.91 | Sqm
47 | Supplying and fixing of aluminium towel rails of 75cm long, including cost of screws, TW plugs and labour charges for fixing in position etc. complete in all respects and as directed by the departmental officers.
| GF for Toilet | 1 | x | 2 |  |  |  | 2
| FF for Toilet,restroom,wash area | 1 | x | 2 |  |  |  | 2
| SF for Toilet,restroom,wash area | 1 | x | 2 |  |  |  | 2
| TF for Toilet,bath,urinal | 1 | x | 10 |  |  |  | 10
[6 empty] | Total |  | 16 | Nos
48 | Supplying and fixing of aluminium plate with five pins for coat stand including cost of plugs, nails, screws, and labour for fixing in position etc, all complete and as directed by the departmental officers.
First floor
| SI , Insp,rest room | 3 | x | 3 |  |  |  | 9
| Pc/Hc | 1 | x | 2 |  |  |  | 2
| writer | 1 | x | 1 |  |  |  | 1
| Second floor | [6 empty] | 0
| SI , Insp,rest room | 3 | x | 3 |  |  |  | 9
| writer | 1 | x | 1 |  |  |  | 1
| Pc/Hc | 1 | x | 2 |  |  |  | 2
| Third floor | [6 empty] | 0
| Rest Room (men &women) | 2 | x | 4 |  |  |  | 8
[6 empty] | Total |  | 32 | Nos
49 | Providing and fixing iron chromium plated 8 gauge Picture hooks including fixing in position etc., all complete in all respects and as directed by the departmental officers.
| For door | 1 | x | 17 | 2 |  |  | 34
| For Window | 1 | x | 32 | 2 |  |  | 64
| For Toilet | 1 | x | 2 | 2 |  |  | 4
[8 empty] | 102 | Nos
50.2 | Providing precast Kerb stone in C.C. 1:3:6, 450 x 300 x 150 mm
| Building side | 1 | x | 2 | 17 |  |  | 34
| Building front | 1 | x | 1 | 27.3 |  |  | 27.3
| Splay | 2 | x | 2 | 2.5 |  |  | 10
[8 empty] | 71.3 | Rmt
50.3 | Supply and planting of avenue trees including earth work excavation for pit of size 60x60x60cm filled with manure for 20cm depth and filling with river sand and red earth mix in the ratio of 1:1 for 40cm depth in the same pit and planting etc.,
| For building | 1 | x | 5 |  |  |  | 5 | Nos
50.4 | Supplying and fixing of triangular shape chicken mesh Tree guard using 8cm dia casurina vertical post and middle tie using country wood reeper of size 50x25mm and 25 gauge chicken mesh including labour charge for fixing the triangular tree guard and as directed by the departmental officers
| For building trees | 1 | x | 5 |  |  |  | 5
[6 empty] | Total |  | 5 | No
52 | Supplying, laying, fixing and jointing the following PVC pipes as per ASTM -D - 1785 of schedule 40 of wall thickness not less than the specified in IS 4985 suitable for plumbing by threading of wall thickness including the cost of suitable PVC/GI specials /GM specials like Elbow, Tee reducers, Plug, union, bend, coupler, nipple/ GM gate valve, check and wheel valve etc., wherever required above the ground level including the cost of teflon tape, special clamps, nails, etc., fixing on wall to the proper gradiant and alignment and redoing the chipped of masonry etc., as directed by the departmental officers.
a. 32mm dia
| For building to tank | 1 | x | 1 | 39 |  |  | 39
| For Tank | 1 | x | 4 | 5 |  |  | 20
| Inter Connection | 1 | x | 3 | 5 |  |  | 15
[6 empty] | Total |  | 74 | Rmt
b. 25mm dia
| Tank to Third floor toilet (men& women) | 1 | x | 2 | 15 |  |  | 30
| Add bath | 1 | x | 3 | 8 |  |  | 24
| FF Inspector (toilet) | 1 | x | 1 | 14 |  |  | 14
| SF common toilet | 1 | x | 1 | 14 |  |  | 14
| SF lock up | 1 | x | 1 | 14 |  |  | 14
| FF Inspector (toilet) | 1 | x | 1 | 17 |  |  | 17
| FF common toilet | 1 | x | 1 | 17 |  |  | 17
| stilt floor toilet (men & women) | 1 | x | 1 | 20 |  |  | 20
[6 empty] | Total |  | 150 | Rmt
52.1 | G.I Pipe 20mm dia for Hot water line (Fully Concealed in walls)
| inspector toilet | 1 | x | 2 | 3 |  |  | 6
[7 empty] | total | 6 | Rmt
53.3 | C.I. Steps ( 5 kg)
| Sump | 1 | x | 2 | 4 |  |  | 8
[7 empty] | total | 8 | nos
59.2 | Supplying and fixing 150mm x 100mm size stone ware Gully trap with iron gratings over a bed of 150mm thick brick jelly concrete in CC 1:8:16 (one of cement, eight of sand and sixteen of broken brick jelly) using 40mm size brick jelly and brick masonry wall 114 mm thick using chamber burnt bricks of size 9”x4½”x3” (23x11.4x7.5cm) in Cm 1:5 (One of cement and five of sand) plastered with CM 1:3 (One of cement and three of sand) 12mm thick etc., complete and as directed by the departmental officers.
| Building allround | 1 | x | 13 |  |  |  | 13 | Nos
60 | Supplying and fixing of PVC Nahani Trap not less than 75mm 4way / 2 way (Superior variety) having minimum of water seal of 50mm confirm to relevant I.S. specifications with its latest amendments including resting on the bed of brick jelly concrete 1:5:10 (One of cement, five of sand and ten of 40 mm gauge brick jelly) etc., complete as directed by the departmental officers (The PVC Nahani Trap should be got approved from the EE before use)
| GF for Toilet | 1 | x | 4 |  |  |  | 4
| FF for Toilet | 2 | x | 2 |  |  |  | 4
| SF for toilet | 2 | x | 2 |  |  |  | 4
| TF for Toilet | 2 | x | 5 |  |  |  | 10
| TF for Bath | 2 | x | 2 |  |  |  | 4
[6 empty] | Total |  | 26 | No.s
61.2 | Stoneware pipe dry condition a. 100 mm dia
| Septick tank to Soak pit | 1 | x | 1 | 10 |  |  | 10
[7 empty] | total | 10 | Rmt
69 | Supplying and fixing 15amps 3 pin plug type socket on a suitable MS box 16g thick concealed and covered with 3 mm thick laminated hylem sheet inclusive of all connections and cost of all materials.
Stilt floor
| physically changelled person/car parking | 1 | x | 1 |  |  |  | 1
| lift | 1 | x | 2 |  |  |  | 2
| s/c EB Room | 1 | x | 1 |  |  |  | 1
First Floor
| Insp | 1 | x | 1 |  |  |  | 1
| Toilets | 1 | x | 1 |  |  |  | 1
| CCTNs | 1 | x | 2 |  |  |  | 2
| station writer | 1 | x | 1 |  |  |  | 1
| hall for SI | 1 | x | 1 |  |  |  | 1
| Lift | 1 | x | 2 |  |  |  | 2
| Second Floor | [6 empty] | 0
| Insp | 1 | x | 1 |  |  |  | 1
| Toilets | 1 | x | 1 |  |  |  | 1
| CCTNs | 1 | x |  |  |  |  | 1
| station writer | 1 | x | 1 |  |  |  | 1
| hall for SI | 1 | x | 1 |  |  |  | 1
| Meeting | 1 | x | 3 |  |  |  | 3
[8 empty] | 20 | Nos
72 | Supply and fixing of best approved superior variety concealed type Fibre box with M.S. Fan Hook of 100mm dia, 75mm depth and 3mm thick including cost and fixing in position etc., complete and as directed by the departmental officers. (The quality should be got approved by the Executive Engineer before use).
Stilt floor
| physically challenged persons | 1 | x | 2 |  |  |  | 2
| Parking | 1 | x | 4 |  |  |  | 4
| First floor | [6 empty] | 0
| Inspector | 1 | x | 2 |  |  |  | 2
| Inspector rest | 1 | x | 1 |  |  |  | 1
| Sub Inspector | 1 | x | 3 |  |  |  | 3
| CCTNS | 1 | x | 1 |  |  |  | 1
| Writer | 1 | x | 1 |  |  |  | 1
| Record | 1 | x | 1 |  |  |  | 1
| corridor | 1 | x | 2 |  |  |  | 2
| PC/HC room | 1 | x | 1 |  |  |  | 1
| Second floor | [6 empty] | 0
| Inspector | 1 | x | 2 |  |  |  | 2
| Rest Room | 1 | x | 1 |  |  |  | 1
| Sub Inspector | 1 | x | 3 |  |  |  | 3
| Property | 1 | x | 1 |  |  |  | 1
| CCTNS | 1 | x | 1 |  |  |  | 1
| corridor | 1 | x | 2 |  |  |  | 2
| Writer | 1 | x | 1 |  |  |  | 1
| Meeting hall | 1 | x | 4 |  |  |  | 4
| Third floor | [6 empty] | 0
| Rest room (men &women) | 2 | x | 2 |  |  |  | 4
| Total | [6 empty] | 37 | No.s
74 | Charges for assembling and fixing of ceiling fan of different sweep with necessary connections and fixing of fan regulator on the existing board etc., all complete (Excluding cost of fan)
Stilt floor
| physically challenged persons | 1 | x | 2 |  |  |  | 2
| First floor | [6 empty] | 0
| Inspector | 1 | x | 2 |  |  |  | 2
| Inspector rest | 1 | x | 1 |  |  |  | 1
| Sub Inspector | 1 | x | 3 |  |  |  | 3
| CCTNS | 1 | x | 1 |  |  |  | 1
| Writer | 1 | x | 1 |  |  |  | 1
| corridor | 1 | x | 2 |  |  |  | 2
| visitors area | 1 | x | 1 |  |  |  | 1
| PC/HC room | 1 | x | 1 |  |  |  | 1
| Second floor | [6 empty] | 0
| Inspector | 1 | x | 2 |  |  |  | 2
| Rest Rm | 1 | x | 1 |  |  |  | 1
| Sub Inspector | 1 | x | 3 |  |  |  | 3
| Property | 1 | x | 1 |  |  |  | 1
| Meeting hall | 1 | x | 3 |  |  |  | 3
| corridor | 1 | x | 1 |  |  |  | 1
| Writer | 1 | x | 1 |  |  |  | 1
| Third floor | [6 empty] | 0
| Rest room (men &women) | 1 | x | 4 |  |  |  | 4
| Total | [6 empty] | 30 | Nos
76 | Supplying and laying of 8SWG GI wire on wall below ground levels with necessary ‘U’ Nails, earth work excavation and refilling etc., including cost of all materials etc., all complete. | 1 | x | 1 | 30 |  |  | 30 | Rmt
77.3 | Supplying, fixing and concealing T.W box of size 8"x6"x4" covered with 3mm thick hylem sheet including Cost of TV line socket / Telephone line Socket etc., all complete and as directed by the departmental officers.
First floor
| SI & Ins | 1 | x | 2 |  |  |  | 2
| CCTNs | 1 | x | 1 |  |  |  | 1
| station writer | 1 | x | 1 |  |  |  | 1
| Pc/Hc room | 1 | x | 1 |  |  |  | 1
| corrider | 1 | x | 1 |  |  |  | 1
| Second floor | [6 empty] | 0
| SI & Ins | 1 | x | 2 |  |  |  | 2
| CCTNs | 1 | x | 1 |  |  |  | 1
| station writer | 1 | x | 1 |  |  |  | 1
| corrider | 1 | x | 1 |  |  |  | 1
| Meeting hall | 1 | x | 1 |  |  |  | 1
[8 empty] | 12 | Nos
77.4 | Supplying, laying and concealing of PVC pipe of 20mm dia with necessary specials and other materials including Run of 1No.Fish wire (G.I.22g) for drawing cable for T.V./Telephone etc., all complete and as directed by the departmental officers.
| First floor PVC pipe | 1 | x | 1 | 20 |  |  | 20
| Second floor PVC pipe | 1 | x | 1 | 20 |  |  | 20
| Third floor PVC pipe | 1 | x | 1 | 20 |  |  | 20
[8 empty] | 60 | No.s
78 | Providing Earthing Station IS3043 (Type I using pipe electrode as per IS 3043 using 2.5 mm of 40mm and 1m of 20 mm B class | 1 | x | 3 |  |  |  | 3 | No.s
238 | Anticorrosive Treatment For steel grill
| As per steel qty | [6 empty] | 6.2427 | MT
2.15 | Supplying and filling in foundation and basement with stone dust
| Compound wall at Front side Footing | 1 | x | 23 | 1.1 | 1.1 | 0.15 | 4.17
| Rear side(West face) Footing | 1 | x | 14 | 1.1 | 1.1 | 0.15 | 2.54
| Rear side(East face) Footing | 1 | x | 21 | 1.1 | 1.1 | 0.15 | 3.81
| Expansion Joint Footing | 2 | x | 2 | 1.1 | 1.1 | 0.15 | 0.73
| Gate Footing | 2 | x | 2 | 1.4 | 1.4 | 0.15 | 1.18
| Inspection Chamber | 1 | x | 10 | 1.21 | 1.21 | 0.1 | 1.46
| bore Chamber | 1 | x | 1 | 1.21 | 1.21 | 0.1 | 0.15
| Meter Chamber | 1 | x | 2 | 1.21 | 1.21 | 0.1 | 0.29
| Plinth protection | 1 | x | 1 | 14.7 | 0.95 | 0.45 | 6.28
| Road at Right and Left side | 1 | x | 2 | 11.5 | 3.5 | 0.15 | 12.08
| Road at Front side | 1 | x | 1 | 41.7 | 4.5 | 0.15 | 28.15
| Ramp | 1 | x | 2 | 4.5 | 3.5 | 0.15 | 4.73
| Ramp | 1 | x | 1 | 1.5 | 3.5 | 0.15 | 0.79
| Splay | 0.5 | x | 4 | 1.5 | 3.5 | 0.15 | 1.58
| Splay | 0.5 | x | 2 | 1.5 | 3.5 | 0.15 | 0.79
[8 empty] | 68.73 | Cum
8.2.3.1 | Providing and laying in position, Standardised Concrete Mix M-25 Grade Concrete
(a)Foundation & Basement
| Compound wall at Front side Footing | 1 | x | 23 | 0.9 | 0.9 | 0.2 | 3.73
| Rear side(West face) Footing | 1 | x | 14 | 0.9 | 0.9 | 0.2 | 2.27
| Rear side(East face) Footing | 1 | x | 21 | 0.9 | 0.9 | 0.2 | 3.4
| Expansion Joint Footing | 2 | x | 2 | 0.9 | 0.9 | 0.2 | 0.65
| Gate Footing | 2 | x | 2 | 1.2 | 1.2 | 0.3 | 1.73
| Pedastal Columns | 1 | x | 66 | 0.23 | 0.23 | 0.6 | 2.09
| Grade Beam Front side | 1 | x | 1 | 66 | 0.23 | 0.3 | 4.55
| Grade Beam Reart side (East face) | 1 | x | 1 | 53 | 0.23 | 0.3 | 3.66
| Grade Beam Reart side (West face) | 1 | x | 1 | 38.4 | 0.23 | 0.3 | 2.65
| Rcc Wall at West side | 1 | x | 1 | 38.4 | 0.23 | 1.2 | 10.6
| Rcc Wall at East side | 1 | x | 1 | 53 | 0.23 | 1.2 | 14.63
[8 empty] | 49.96 | Cum
(b) In Ground Floor/Stilt Floor
| Guard Room sill Slab | 1 | x | 1 | 2.22 | 0.23 | 0.05 | 0.03
| Guard Room sill Slab | 1 | x | 1 | 2.075 | 0.23 | 0.05 | 0.02
| Guard Room sill Slab | 1 | x | 1 | 4.12 | 0.23 | 0.05 | 0.05
| Guard Room GD Lintel | 1 | x | 1 | 3.45 | 0.23 | 0.15 | 0.12
| Guard Room GW Lintel | 1 | x | 1 | 2.075 | 0.23 | 0.15 | 0.07
| Guard Room GW Lintel | 1 | x | 1 | 4.12 | 0.23 | 0.15 | 0.14
| Guard Room GW Sunshade | 1 | x | 1 | 2.075 | 0.6 | 0.0625 | 0.08
| Guard Room GW Sunshade | 1 | x | 1 | 4.12 | 0.6 | 0.0625 | 0.15
| Gate pillar | 2 | x | 2 | 0.38 | 0.23 | 2.5 | 0.87
[6 empty] | Total |  | 1.53 | Cum
(e) In Third Floor
| W1 Lintel | 1 | x | 4 | 1.81 | 0.23 | 0.15 | 0.25
| Sunshade | 1 | x | 4 | 1.81 | 0.6 | 0.0625 | 0.27
| W2 Lintel | 1 | x | 2 | 1.36 | 0.23 | 0.15 | 0.09
| Sunshade | 1 | x | 2 | 1.36 | 0.6 | 0.0625 | 0.1
| V1 lintel | 1 | x | 8 | 1.21 | 0.23 | 0.15 | 0.33
| D3 lintel | 1 | x | 2 | 4.61 | 0.12 | 0.15 | 0.17
| D lintel | 1 | x | 3 | 1.46 | 0.23 | 0.15 | 0.15
| Sunshade | 1 | x | 1 | 1.46 | 0.6 | 0.0625 | 0.05
| Loft Rest | 1 | x | 2 | 4.61 | 0.115 | 0.15 | 0.16
| LD Lintel | 1 | x | 1 | 1.21 | 0.23 | 0.15 | 0.04
| water tank beam | 1 | x | 2 | 5.07 | 0.23 | 0.4 | 0.93
| water tank beam | 1 | x | 2 | 4.09 | 0.23 | 0.4 | 0.75
| water tank beam | 1 | x | 2 | 1.61 | 0.23 | 0.4 | 0.3
| Slab | 1 | x | 1 | 2.3 | 3 | 0.15 | 1.04
| tank cover slab | 1 | x | 1 | 3.5 | 2.78 | 0.15 | 1.46
| d/f manhole | -1 | x | 1 | 0.6 | 0.6 | 0.15 | -0.05
| Machine Room Base Slab Beam | 1 | x | 2 | 2.36 | 0.23 | 0.4 | 0.43
| Machine Room Base Slab Beam | 1 | x | 2 | 1.7 | 0.23 | 0.4 | 0.31
| Machine Room Base Slab | 1 | x | 1 | 2.36 | 2.16 | 0.15 | 0.76
[6 empty] | Total |  | 7.54 | Cum
18.1 | Providing formwork and centering for RCC sump including shuttering upto 3.30m thk
a) For column footing,plinth beam,grade beam,raft beam,raft slab.etc
| Compound wall at Front side Footing | 1 | x | 23 | 3.6 |  | 0.2 | 16.56
| Rear side(West face) Footing | 1 | x | 14 | 3.6 |  | 0.2 | 10.08
| Rear side(East face) Footing | 1 | x | 21 | 3.6 |  | 0.2 | 15.12
| Expansion Joint Footing | 2 | x | 2 | 3.6 |  | 0.2 | 2.88
| Gate Footing | 2 | x | 2 | 4.8 |  | 0.3 | 5.76
| Grade Beam Front side | 1 | x | 2 | 66 |  | 0.3 | 39.6
| Grade Beam Reart side (East face) | 1 | x | 2 | 53 |  | 0.3 | 31.8
| Grade Beam Reart side (West face) | 1 | x | 2 | 38.4 |  | 0.3 | 23.04
[8 empty] | 144.84 | Sqm
b) plain surfaces such as beam, lintel,slabs,waist and landing slab etc. completed
In Stilt Floor
| GD bot | 1 | x | 1 | 1 | 0.23 |  | 0.23
| GW bot | 1 | x | 4 | 1.35 | 0.23 |  | 1.24
| GW side | 2 | x | 1 | 1.81 |  | 0.15 | 0.54
| GD & GW side | 2 | x | 2 | 3.45 |  | 0.15 | 2.07
| GD & GW side | 1 | x | 4 | 0.23 |  | 0.15 | 0.14
| In Third Floor | [6 empty] | 0
| Lintel W bot | 1 | x | 4 | 1.35 | 0.23 |  | 1.24
| Lintel W Side | 2 | x | 4 | 1.81 |  | 0.15 | 2.17
| Lintel W Side | 2 | x | 4 | 0.23 |  | 0.15 | 0.28
| Lintel W1 bot | 1 | x | 2 | 0.9 | 0.23 |  | 0.41
| Lintel W1 Side | 2 | x | 2 | 1.36 |  | 0.15 | 0.82
| Lintel W1 Side | 2 | x | 2 | 0.23 |  | 0.15 | 0.14
| Lintel D bot | 1 | x | 3 | 1 | 0.23 |  | 0.69
| Lintel D Side | 2 | x | 3 | 1.46 |  | 0.15 | 1.31
| Lintel D Side | 2 | x | 3 | 0.23 |  | 0.15 | 0.21
| Lintel D2 bot | 1 | x | 2 | 0.9 | 0.23 |  | 0.41
| Lintel D2 Side & loft side | 2 | x | 2 | 4.61 |  | 0.15 | 2.77
| Lintel D3 bot | 2 | x | 3 | 0.75 | 0.115 |  | 0.52
| Lintel Bath side | 1 | x | 2 | 2.805 |  | 0.15 | 0.84
| Lintel Toilet side | 1 | x | 2 | 4.18 |  | 0.15 | 1.25
| Lintel Toilet side | 1 | x | 2 | 3.335 |  | 0.15 | 1
| Lintel side | 1 | x | 2 | 4.61 |  | 0.15 | 1.38
| Lintel V1 bot | 1 | x | 4 | 0.75 | 0.23 |  | 0.69
| Lintel V1 side | 2 | x | 4 | 1.21 |  | 0.15 | 1.45
| Loft bot | 1 | x | 2 | 4.61 | 0.6 |  | 5.53
| Loft side | 2 | x | 2 | 0.6 |  | 0.05 | 0.12
| LD bot | 1 | x | 1 | 0.75 | 0.23 |  | 0.17
| LD side | 1 | x | 2 | 1.21 |  | 0.15 | 0.36
| dowel rod closer wall | 1 | x | 2 | 1.2 |  | 1.2 | 2.88
| Elevation open bot | 1 | x | 6 | 1.2 | 0.23 |  | 1.66
| Elevation open side | 2 | x | 6 | 1.66 |  | 0.1 | 1.99
| water tank base slab | [6 empty] | 0
| beam bot | 1 | x | 1 | 3.185 | 0.23 |  | 0.73
| beam bot | 1 | x | 1 | 1.93 | 0.23 |  | 0.44
| beam bot | 1 | x | 2 | 4.61 | 0.23 |  | 2.12
| beam bot | 1 | x | 2 | 1.2 | 0.23 |  | 0.55
| beam side inner | 1 | x | 1 | 6.6 |  | 0.23 | 1.52
| beam side outer | 1 | x | 1 | 18.03 |  | 0.38 | 6.85
| beam side outer duct | 1 | x | 2 | 4.7 |  | 0.38 | 3.57
| beam side outer duct end | 1 | x | 2 | 0.75 |  | 0.38 | 0.57
| Slab bot | 1 | x | 1 | 2.1 | 1.2 |  | 2.52
| Top Slab bot | 1 | x | 1 | 2.1 | 1.2 |  | 2.52
| d/f MH | -1 | x | 1 | 0.6 | 0.6 |  | -0.36
| Top Slab side | 1 | x | 1 | 8.44 |  | 0.125 | 1.06
| Machine room base slab | [6 empty] | 0
| beam bot | 1 | x | 2 | 1.7 | 0.23 |  | 0.78
| beam bot | 1 | x | 2 | 1.9 | 0.23 |  | 0.87
| beam inner | 1 | x | 1 | 7.2 |  | 0.23 | 1.66
| beam outer | 1 | x | 1 | 9.04 |  | 0.38 | 3.44
| slab | 1 | x | 1 | 1.7 | 1.9 |  | 3.23
[6 empty] | Total |  | 66.58 | Sqm
c) Square and rectangular column and small quantities
| Pedestal Columns Compound wall | 1 | x | 62 | 0.92 |  | 0.6 | 34.22
| Ground floor Columns Compound wall Rear side | 1 | x | 62 | 0.92 |  | 1.5 | 85.56
| Gate pillar | 1 | x | 4 | 1.22 |  | 2.4 | 11.71
| Guard Room sunshade | 1 | x | 1 | 3.45 | 0.6 |  | 2.07
| sunshsde Edge | 1 | x | 2 | 0.6 |  | 0.0625 | 0.08
| Guard Room sunshade GW | 1 | x | 1 | 2.075 | 0.6 |  | 1.25
| sunshsde Edge | 1 | x | 2 | 0.6 |  | 0.0625 | 0.08
| Third Floor sunshade W | 1 | x | 4 | 1.81 | 0.6 |  | 4.34
| sunshsde Edge | 2 | x | 4 | 0.6 |  | 0.0625 | 0.3
| Third Floor sunshade D | 1 | x | 1 | 1.46 | 0.6 |  | 0.88
| sunshsde Edge | 2 | x | 1 | 0.6 |  | 0.0625 | 0.08
| Third Floor sunshade W1 | 1 | x | 2 | 1.36 | 0.6 |  | 1.63
| sunshsde Edge | 2 | x | 2 | 0.6 |  | 0.0625 | 0.15
[7 empty] | Say | 142.35 | Sqm
d)Vertical wall
| Retaining wall West side | 1 | x | 2 | 38.4 |  | 1.2 | 92.16
| Retaining wall East side | 1 | x | 2 | 53 |  | 1.2 | 127.2
| tank inner | 1 | x | 1 | 6.6 |  | 1.075 | 7.1
| tank outer | 1 | x | 1 | 8.44 |  | 1.2 | 10.13
[6 empty] | say |  | 236.59 | Sqm
21.5.2 | Providing and fixing Factory made polyvinyl chloride (PVC) Door frame of size 50 X 47 mm with a wall thickness of 5mm, made out Extruded 5mm rigid UPVC foam sheet
| In GF toilet door | 1 | x | 1 | 0.75 |  | 2.1 | 1.58
| FF,SF & TF for toilet | 1 | x | 10 | 0.75 |  | 2.1 | 15.75
| Lock-up | 1 | x | 2 | 0.75 |  | 1.35 | 2.03
[6 empty] | Total |  | 19.36 | sqm
22.3.3 | Proving T.W double leaf shutter with 9mm thick BWR plywood for cupboard/ward robes
| (b) First Floor | [6 empty] | 0
| INS | 1 | x | 1 | 1.2 |  | 2.1 | 2.52
| SI | 1 | x | 3 | 1.35 |  | 2.1 | 8.51
(c) Second Floor
| INS | 1 | x | 1 | 1.2 |  | 2.1 | 2.52
| SI | 1 | x | 3 | 1.35 |  | 2.1 | 8.51
[7 empty] | Say | 22.06
22.3.9 | Providing T.W double leaf shutter with 18mm thick BWR Ply wood for Cupboard/ward robes shutters. All round frame made up of T.W scantling of 75mmx37.50mm and the styles made up of T.W scantlings of 75mmx37.50mm and shutter middle rail (Horizontal) made up up of T.W handle and brass screws, lock and key arrangements of best approved quality and also with two coats of approved 1st class synthetic enamel paint over one coat of primer and as directed by the departmental officers. (The quality and brand of materials should be got approved from the Executive Engineer before use.)
(d) Third Floor
| Rest room men/women | 1 | x | 2 | 3.1 |  | 2.1 | 13.02 | Sqm
23.1.8 | TW single leaf door shutters using 9mm tk. Phynol bonded BWR grade plywood
b. 900 x 2100 mm
| In first floor | 1 | x | 1 | 0.8 |  | 2.05 | 1.64
| In Third Floor | 1 | x | 2 | 0.8 |  | 2.05 | 3.28
[8 empty] | 4.92 | Sqm
a. 1000 x 2100 mm
| In Stilt floor | 1 | x | 1 | 0.9 |  | 2.05 | 1.85
| In First floor | 1 | x | 6 | 0.9 |  | 2.05 | 11.07
| In Second floor | 1 | x | 5 | 0.9 |  | 2.05 | 9.23
| In third floor | 1 | x | 2 | 0.9 |  | 2.05 | 3.69
[7 empty] | Say | 25.84 | Sqm
23.5 | Supply and fixing of steel door with M.S flat of size 50mmx10mm alround and the panel.
a. 1000 x 2100 mm
| Lockup room | 1 | x | 2 |  |  |  | 2 | Nos
24.1 | Supply and fixing of steel Ventilator with iron bars & MS flat of size 50x10mm alround and the panel.
a. 1350 x 600 mm
Second floor
| lock up | 1 | x | 2 | 0.9 |  | 0.45 | 0.81 | Sqm
29.8 | Supplying and fixing of Colour glazed tiles (Best approved quality and the same shall be got approved from the Executive Engineer before using) over cement plastering in CM 1:2 (One of cement and two of sand) 10mm thick including fixing in position, cutting the tiles to the required size wherever necessary, pointing the joints with Grout (Tile joint filler), curing, finishing etc., all complete and as directed by the departmental officers.
Stilt Floor
| Toilet (men & women) | 1 | x | 2 | 8.4 |  | 1.5 | 25.2
| d/f for door D3 | 1 | x | 1 | 0.75 |  | 1.425 | -1.07
| d/f for door SD | 1 | x | 1 | 1 |  | 1.425 | -1.43
| add for jams | 2 | x | 2 | 0.23 |  | 1.5 | 1.38
| First Floor | [6 empty] | 0
| Inspector toilet | 1 | x | 1 | 6.79 |  | 2.1 | 14.26
| d/f for door | 1 | x | 1 | 0.75 |  | 2.025 | -1.52
| add for jams | 1 | x | 2 | 0.115 |  | 2.1 | 0.48
| Common tiolet | 1 | x | 1 | 6.21 |  | 1.5 | 9.32
| d/f for door | 1 | x | 1 | 0.75 |  | 1.425 | -1.07
| add for jams | 1 | x | 2 | 0.115 |  | 1.5 | 0.35
| Second Floor | [6 empty] | 0
| Inspector toilet | 1 | x | 1 | 6.79 |  | 2.1 | 14.26
| d/f for door | 1 | x | 1 | 0.75 |  | 2.025 | -1.52
| add for jams | 1 | x | 2 | 0.115 |  | 2.1 | 0.48
| Common tiolet | 1 | x | 1 | 6.21 |  | 1.5 | 9.32
| d/f for door | 1 | x | 1 | 0.75 |  | 1.425 | -1.07
| add for jams | 1 | x | 2 | 0.115 |  | 1.5 | 0.35
Third floor
| Bath | 1 | x | 2 | 5.61 |  | 1.5 | 16.83
| d/f for door D3 | 1 | x | 2 | 0.75 |  | 1.425 | -2.14
| add for jams | 1 | x | 2 | 0.115 |  | 1.5 | 0.35
| Toilet | 1 | x | 2 | 5.39 |  | 1.5 | 16.17
| d/f for door D3 | 1 | x | 2 | 0.75 |  | 1.425 | -2.14
| add for jams | 1 | x | 2 | 0.115 |  | 1.5 | 0.35
| Toilet | 1 | x | 2 | 6.67 |  | 1.5 | 20.01
| d/f for door D3 | 1 | x | 2 | 0.75 |  | 1.425 | -2.14
| add for jams | 1 | x | 2 | 0.115 |  | 1.5 | 0.35
[7 empty] | Say | 115.36 | Sqm
29.9 | Supplying and fixing of colour Ceramic Tiles Anti skid without corrugated design for flooring and other similar works (Best approved quality, colour and shade shall be got approved from the Executive Engineer before using) over cement mortor 1:3 (One of cement and three of sand) 20mm thick including fixing in position, cutting the tiles to the required size wherever necessary, pointing the joints with Grout (Tile joint filler), curing, finishing etc., all complete and as directed by the departmental officers
Ground/Stilt Floor
| Ladies Toilet and Gents Toilet | 1 | x | 2 | 2.7 | 1.5 |  | 8.1
| d/f for wc | 1 | x | 1 | 0.55 | 0.45 |  | -0.25
| Add Floor Jambs | 1 | x | 2 | 0.75 | 0.23 |  | 0.35
| First Floor | [6 empty] | 0
| Inspector Toilet | 1 | x | 1 | 1.32 | 2.075 |  | 2.74
| Add Floor Jambs | 1 | x | 1 | 0.75 | 0.115 |  | 0.09
| Common Toilet | 1 | x | 1 | 1.85 | 1.255 |  | 2.32
| Add Floor Jambs | 1 | x | 1 | 0.75 | 0.115 |  | 0.09
| Second Floor | [6 empty] | 0
| Inspector Toilet | 1 | x | 1 | 1.32 | 2.075 |  | 2.74
| Add Floor Jambs | 1 | x | 1 | 0.75 | 0.115 |  | 0.09
| Common Toilet | 1 | x | 1 | 1.85 | 1.255 |  | 2.32
| Add Floor Jambs | 1 | x | 1 | 0.75 | 0.115 |  | 0.09
| Third Floor | [6 empty] | 0
| Rest room(men & women)Toilet | 1 | x | 2 | 1.85 | 1.485 |  | 5.49
| Add Floor Jambs | 1 | x | 2 | 0.75 | 0.115 |  | 0.17
| Bath | 1 | x | 2 | 1.32 | 1.485 |  | 3.92
| Add Floor Jambs | 1 | x | 2 | 0.75 | 0.115 |  | 0.17
| Toilet | 1 | x | 1 | 1.21 | 1.485 |  | 1.8
| Add Floor Jambs | 1 | x | 1 | 0.75 | 0.115 |  | 0.09
| wash basin area | 1 | x | 2 | 4.61 | 1.47 |  | 13.55
| wash basin area Skirting | 1 | x | 2 | 12.16 |  | 0.1 | 2.43
[7 empty] | Say | 46.3 | Sqm
31.4 | Finshing the top of Terrace floor with one course of solar reflective Ceramic tiles (without base concrete)
| For S.F open terrace | 1 | x | 1 | 14.24 | 3.45 |  | 49.13
| for skirting all round | 1 | x | 1 | 35.38 |  | 0.1 | 3.54
| for skirting all round | 2 | x | 4 | 0.15 |  | 0.1 | 0.12
| Terrace slab | 1 | x | 1 | 14.24 | 6.945 |  | 98.9
| for skirting | 1 | x | 1 | 42.37 |  | 0.1 | 4.24
| for skirting | 1 | x | 1 | 42.14 |  | 0.1 | 4.21
| for skirting Columns | 1 | x | 4 | 1.06 |  | 0.1 | 0.42
| for skirting Lader Bed | 1 | x | 1 | 2.1 |  | 0.1 | 0.21
| d/f Columns | -1 | x | 1 | 0.38 | 0.23 |  | -0.09
| d/f Columns | -1 | x | 4 | 0.23 | 0.23 |  | -0.21
| d/f Columns | -1 | x | 2 | 0.23 | 0.07 |  | -0.03
[6 empty] | Total |  | 160.44 | Sqm
38.6 | Painting primer coat using approved quality of white cement
| Inner Plastering Qty | [6 empty] | 1719.46
| Add Beam side | 2 | x | 2 | 14.24 |  | 0.3 | 17.09
| Add Beam side | 1 | x | 2 | 6.81 |  | 0.3 | 4.09
| Add Beam side | 2 | x | 2 | 4.12 |  | 0.3 | 4.94
| Add Beam side | 1 | x | 2 | 3.62 |  | 0.3 | 2.17
| Add Beam side | 2 | x | 2 | 3.3 |  | 0.255 | 3.37
| Add Beam side | 2 | x | 2 | 1.85 |  | 0.255 | 1.89
| Add Beam side | 1 | x | 2 | 2.53 |  | 0.255 | 1.29
| Add Beam side | 2 | x | 2 | 2.33 |  | 0.475 | 4.43
| Add Beam side | 2 | x | 2 | 1.2 |  | 0.255 | 1.22
| Add Columns | 1 | x | 7 | 1.22 |  | 2.92 | 24.94
| Add Columns | 1 | x | 2 | 1.06 |  | 2.92 | 6.19
| In First Floor | [6 empty] | 0
| Add Beam side | 1 | x | 2 | 6.81 |  | 0.3 | 4.09
| Add Beam side | 1 | x | 2 | 2 |  | 0.3 | 1.2
| Add Beam side | 1 | x | 2 | 1.85 |  | 0.255 | 0.94
| In Second Floor | [6 empty] | 0
| Add Beam side | 2 | x | 2 | 6.81 |  | 0.3 | 8.17
| Toilet Beam jams | 1 | x | 2 | 2.075 |  | 0.3 | 1.25
| Add Beam side | 2 | x | 2 | 2.535 |  | 0.255 | 2.59
| Add Beam side | 1 | x | 2 | 6.23 |  | 0.255 | 3.18
| Add Beam side | 1 | x | 2 | 2 |  | 0.3 | 1.2
| Add Beam side | 2 | x | 2 | 1.85 |  | 0.255 | 1.89
| Cupboard slab GF PCP | 2 | x | 4 | 1.05 |  | 0.45 | 3.78
| Cupboard slab ff Record | 2 | x | 16 | 0.9 |  | 0.45 | 12.96
| Cupboard slab ff SI | 2 | x | 12 | 1.2 |  | 0.45 | 12.96
| Cupboard slab ff INS, PC/HC | 2 | x | 8 | 1.05 |  | 0.45 | 7.56
| Cupboard slab SF Record | 2 | x | 16 | 0.9 |  | 0.45 | 12.96
| Cupboard slab SF SI | 2 | x | 12 | 1.2 |  | 0.45 | 12.96
| Cupboard slab SF INS, PC/HC | 2 | x | 8 | 1.05 |  | 0.45 | 7.56
| Cupboard slab TF Rest Room | 2 | x | 24 | 0.75 |  | 0.6 | 21.6
1907.93
| d/f Colour glazed tiles in CM 1:2 ,10mm thick | [6 empty] | -115.36
[7 empty] | say | 1792.57 | Sqm
38.8 | Painting the wall two coats using OBD oil bound distemper
| Painting primer coat using approved quality of white cement | [6 empty] | 1792.57 | Sqm
43.1 | Supplying ,Fabrication and placing the position 0f Mild steel / RTS grills(with out cement slurry wash) for all sizes of rods.
| As Per Barbending Schedule | [6 empty] | 6.2427 | MT
44.2.3 | Providing Rain water harvesting pit by augering 300mm dia bore pits to a depth of 5.50m overall depth and filling with stone jelly of 40mm size including earth work excavation 1m dia, 600mm depth and filling with filling sand to a depth of 300mm filling sand over the stone jelly and covered with Pre-cast RCC Perforated slab of standardized cement concrete M30 grade of 40mm thick excluding the cost and fabrication of reinforcement grills but including precasting, moulding, curing, finishing and fixing in position etc and all complete as directed by the departmental officer.
| a. For providing pit | 1 | x | 6 |  |  |  | 6 | Nos
b. Augering 30 cm dia
| For Rain water | 1 | x | 6 | 3 |  |  | 18 | Rmt
44.5.5 | Providing Rain water Harvesting well ring of circular shape of 90cm dia, 60cm depth ( 30cm depth 2 Nos), 50mm thickness using Standadised Mix design M25 Using 20mm HBSJ including cost steel fabrication, labour charges, cost of material moulding, curing and hire charges for tools and plants etc., all complete and as directed by the departmental officers.
| for pit | 1 | x | 6 |  |  |  | 6 | Nos
44.6 | Supplying & laying of Rain water down fall pipe 110mm dia
| For Low Terrace | 1 | x | 3 | 11.5 |  |  | 34.5
| From Gully trap to Pit | 1 | x | 6 | 2.5 |  |  | 15
| For Head room Terrace | 1 | x | 2 | 15 |  |  | 30 |  |  | 152.439 | 1640.8534
| Road Crossing | 1 | x | 2 | 6 |  |  | 12 |  |  | 457.317 | 3.6463
| Gate Light Road Crossing | 1 | x | 2 | 6 |  |  | 12 |  |  | 4922.5602
[6 empty] | Total |  | 103.5 | Rmt |  | 10.939
50.6 | Precast slab 50 mm tk.in C.C. 1:3:6 with fibre
| Building Rear side | 1 | x | 1 | 14.47 | 0.945 |  | 13.67
| d/f IC | -1 | x | 3 | 1.06 | 0.945 |  | -3.01
| d/f Gully | -1 | x | 2 | 0.53 | 0.53 |  | -0.56
[8 empty] | 10.1 | Sqm
52.4 | Supplying, laying, fixing and jointing the following PVC pipes as per ASTM D - 1785 of schedule 40 of wall thickness not less than the specified in IS 4985 suitable for plumbing by threading of wall thickness including the cost of suitable PVC/GI specials / GM specials like Elbow, Tee reducers, Plug, unions, bend, coupler, nipple / GM gate valve, check and wheel valve etc., wherever required above the ground level including the cost of teflon tape etc., Fully concealed in walls to the proper gradient and Alignment and redoing the Chipped portion of Masonry etc., all complete and as directed by the departmental officers.
c) 20mm ASTM D schedule 40 threaded Pvc pipe with necessary PVC/GI specials
| For GF toilet inner line | 1 | x | 2 | 5.75 |  |  | 11.5
| FF & SF inpector toilet | 1 | x | 2 | 7.5 |  |  | 15
| For FF & SF common toilet inner line | 1 | x | 2 | 5 |  |  | 10
| For FF & SF Lock up toilet | 1 | x | 2 | 2.3 |  |  | 4.6
| For TF toilet inner line | 1 | x | 4 | 4.5 |  |  | 18
| For TF Bath inner line | 1 | x | 2 | 4 |  |  | 8
| For Wash basin inner line | 1 | x | 2 | 8 |  |  | 16
| Spout Pipe | 1 | x | 14 | 0.6 |  |  | 8.4
| So for Billed | [6 empty] | -30
[6 empty] | Total |  | 61.5 | Rmt
52.9 | Supply and fixing of MS clamp set of 40mm dia including transporting charge.
| Bore motor | 1 | x | 1 | 1 |  |  | 1 | No
60 | supplying and Fixing CI Manhole cover 0.60mx.60m heavy weight with locking Arrangements
| For tank | 1 | x | 1 |  |  |  | 1 | Nos
53.5 | Supplying and fixing of porcelin wash hand basin (white without pedastal), superior variety of size 550x400mm with all accessories such as powder coated cast iron brackets, 32mm dia C.P. waste coupling, Rubber plug and aluminium chain, 32mm dia 'B' class G.I. / PVC waste pipe, Angle Valve, 15mm dia Nylon connection, 15mm dia Brass Nipples, 15mm C.P. pillar tap & required grating etc., complete in all respects (wash hand basin shall be got approved by the Executive Engineer before fixing).
| Stilt Floor Toilet | 1 | x | 2 |  |  |  | 2
| FF for toilet | 1 | x | 2 |  |  |  | 2
| SF for toilet | 1 | x | 2 |  |  |  | 2
| TF for toilet | 1 | x | 4 |  |  |  | 4
[6 empty] | Total |  | 10 | Nos
54.1.1 | Supplying and fixing of C.P Long body tap(Half Turn)
| GF/ Stilt for toilet | 1 | x | 2 |  |  |  | 2
| FF for toilet | 1 | x | 3 |  |  |  | 3
| SF for toilet | 1 | x | 3 |  |  |  | 3
| TF for toilet | 1 | x | 5 |  |  |  | 5
| Outer | 1 | x | 2 |  |  |  | 2
[6 empty] | Total |  | 15 | Each
54.2.1 | Supplying and fixing of CP Short body tap(Half Turn)
| GF/ Stilt for toilet | 1 | x | 2 |  |  |  | 2
| FF for toilet | 1 | x | 3 |  |  |  | 3
| SF for toilet | 1 | x | 3 |  |  |  | 3
| TF for toilet | 1 | x | 5 |  |  |  | 5
[6 empty] | Total |  | 13 | No.s
56.3.1 | Supplying and fixing of IWC in G.F
| GF toilet | 1 | x | 1 |  |  |  | 1
[6 empty] | Total |  | 1 | No.s
56.4.1 | Supplying and fixing of IWC in Other than GF
| Lockup Toilet FF, SF | 1 | x | 2 |  |  |  | 2
[6 empty] | Total |  | 2 | No.s
57.1.1 | Supplying and fixing of EWC (White)
| Stilt floor for toilet | 1 | x | 1 |  |  |  | 1
| FF for toilet | 1 | x | 2 |  |  |  | 2
| SF for toilet | 1 | x | 2 |  |  |  | 2
| TF for toilet | 1 | x | 4 |  |  |  | 4
[6 empty] | Total |  | 9 | No.s
58.3 | Supplying and fixing the following dia PVC (SWR) pipe with ISI mark confirming to IS 13952:1992- type 'B' for soil line with relevant specials confirming to IS 14735 including jointing with seal ring confirming to IS 5382 with leaving a gap about 10mm to allow thermal expansion, fixing the pipes into walls with necessary wooden plug, screws, holding wherever necessary and making good of the dismantled portion with necessary connections to sanitary fittings etc., complete in all respects and as directed by the departmental officers.
a. 110mm dia
| GF to SF for toilet East Side | 1 | x | 2 | 11 |  |  | 22
| GF to TF for toilet North Side | 1 | x | 4 | 15 |  |  | 60
| Add cross | 1 | x | 10 | 1 |  |  | 10
| Add Cross | 1 | x | 4 | 2.5 |  |  | 10
| So for Billed | [6 empty] | -36
[6 empty] | Total |  | 66 | Rmt
b. 75mm dia
| GF to SF for toilet East Side | 1 | x | 1 | 11 |  |  | 11
| GF to TF for toilet North Side | 1 | x | 5 | 15 |  |  | 75
| Add cross | 1 | x | 10 | 0.75 |  |  | 7.5
| So for Billed | [6 empty] | -42
[6 empty] | Total |  | 51.5 | Rmt
58.4 | Supplying, Laying & Concealing the 50mm dia PVC (SWR) Pipe with ISI Mark etc.,
| G.f, F.F , S.F ,T.F | 1 | x | 10 | 2 |  |  | 20 | Rmt
58.5 | PVC(SWR) pipe with ISI mark - type 'A' for Ventilating shaft with cowl
| Septic tank vent | 1 | x | 1 | 1 |  |  | 1 | Nos
61.3 | Supply and laying of SN8 PVC Pipe for Sewage
A) 100mm dia
| Between I.C/I.C | 1 |  | 1 | 30 |  |  | 30 | Rmt
B) 160mm dia
| From Man hole to Septic Tank | 1 |  | 1 | 15 |  |  | 15 | Rmt
62.1.1 | PVC Specials as per IS 10124/1982 Part II a. 110 mm dia PVC bend
| man hole to septic tank | 1 |  | 1 | 2 |  |  | 2 | Nos
b. 160 mm dia PVC bend
| man hole to septic tank | 1 |  | 1 | 2 |  |  | 2 | Nos
62.2.1 | PVC Equal Tee as per BIS 7834/1975 a. 110 mm dia PVC Equal Tee
| man hole to septic tank | 1 |  | 1 | 2 |  |  | 2 | Nos
b. 160 mm dia PVC Equal tee
| man hole to septic tank | 1 |  | 1 | 2 |  |  | 2 | Nos
64.1 | Wiring with 1.5 sqmm PVC insulated single core multi strand fire retardant flexible copper cablewith ISI mark conforming to IS: 694/1990, 1.1 K.v. grade cable with continuous earth by means of 1.5 sqmm PVC insulated single core multi strand fire retardant flexible copper cable with ISI mark conforming to IS: 694/1990, 1.1 k.v . grade cable in fully concealed PVC rigid conduit pipe heavy duty with ISI mark with suitable size MS box of 16 g thick concealed and covered with 3mm thick laminated hylem sheet controlled by 5 amps flush type switch including circuit mains cost of all materials, specials etc., all complete.
a) light point with ceiling rose
Stilt floor
| Parking | 1 | x | 10 |  |  |  | 10
| physically challenged | 1 | x | 2 |  |  |  | 2
| physically challenged toilet | 1 | x | 1 |  |  |  | 1
| common toilet | 1 | x | 1 |  |  |  | 1
| Lift | 1 | x | 2 |  |  |  | 2
| First Floor | [6 empty] | 0
| S.I | 1 | x | 4 |  |  |  | 4
| Inspector | 1 | x | 3 |  |  |  | 3
| Rest room | 1 | x | 1 |  |  |  | 1
| INS Toilet | 1 | x | 1 |  |  |  | 1
| Arms & ammunition | 1 | x | 1 |  |  |  | 1
| CCTNs | 1 | x | 2 |  |  |  | 2
| Writer | 1 | x | 2 |  |  |  | 2
| Visitor area | 1 | x | 2 |  |  |  | 2
| PC/HC area | 1 | x | 2 |  |  |  | 2
| Corridor | 1 | x | 4 |  |  |  | 4
| Second Floor | [6 empty] | 0
| S.I | 1 | x | 2 |  |  |  | 2
| Inspector | 1 | x | 2 |  |  |  | 2
| Rest room | 1 | x | 1 |  |  |  | 1
| property | 1 | x | 2 |  |  |  | 2
| writer | 1 | x | 2 |  |  |  | 2
| Corridor | 1 | x | 4 |  |  |  | 4
| Third floor | [6 empty] | 0
| Rest room Men & women | 2 | x | 4 |  |  |  | 8
| Bulk head Point | 1 | x | 1 |  |  |  | 1
| So for Billed | [6 empty] | -30
[8 empty] | 30 | Nos
b) Light point without ceiling rose
In stilt floor
| Gents and Ladies Toilet | 1 | x | 2 |  |  |  | 2
| physically challenged | 1 | x | 1 |  |  |  | 1
| Parking | 1 | x | 10 |  |  |  | 10
| street light | 1 | x | 8 |  |  |  | 8
| Eb Room | 1 | x | 1 |  |  |  | 1
| In FF | [6 empty] | 0
| S.I | 1 | x | 1 |  |  |  | 1
| Inspector | 1 | x | 4 |  |  |  | 4
| Arms & ammunition | 1 | x | 1 |  |  |  | 1
| CCTNs | 1 | x | 1 |  |  |  | 1
| Writer | 1 | x | 1 |  |  |  | 1
| Record | 1 | x | 1 |  |  |  | 1
| PC/HC area | 1 | x | 1 |  |  |  | 1
| toilet | 1 | x | 2 |  |  |  | 2
| wash area | 1 | x | 1 |  |  |  | 1
| corridor | 1 | x | 1 |  |  |  | 1
| In SF | [6 empty] | 0
| S.I | 1 | x | 1 |  |  |  | 1
| Inspector | 1 | x | 1 |  |  |  | 1
| rest room | 1 | x | 3 |  |  |  | 3
| property | 1 | x | 1 |  |  |  | 1
| Writer | 1 | x | 1 |  |  |  | 1
| wash area | 1 | x | 1 |  |  |  | 1
| Meeting hall | 1 | x | 1 |  |  |  | 1
| Lift | 1 | x | 1 |  |  |  | 1
| In TF | [6 empty] | 0
| Rest room men & women | 2 | x | 2 |  |  |  | 4
| wash area | 1 | x | 1 |  |  |  | 1
| Toilet | 1 | x | 2 |  |  |  | 2
| bath | 1 | x | 2 |  |  |  | 2
| So for Billed | [6 empty] | -14
[8 empty] | 41 | Nos
c.Calling bell point with Buzzer/Calling bell
| F.F Inspector (L&O) | 1 | x | 1 |  |  |  | 1
| S.F Inspector (Crime) | 1 | x | 1 |  |  |  | 1
[8 empty] | 2 | Nos
65.1 | Wiring with 1.5 sqmm PVC insulated single core multi strand fire retardant flexible copper cablewith ISI mark conforming to IS: 694/1990, 1.1.k.v. grade cable with continuous earth by means of 1.5 sqmm PVC insulated single core multi strand fire retardant flexible copper cablewith ISI mark conforming to IS: 694/1990, 1.1.k.v. grade cable in fully concealed PVC rigid conduit pipe heavy duty with ISI mark with suitable size MS box of 16g thick concealed and covered with 3mm thick laminated hylem sheet for Fan point controlled by 5 amps flush type switch including circuit mains, cost of all materials, specials, etc., all complete.
66.1 | Wiring with 1.5 sqmm PVC insulated single core multi strand fire retardant flexible copper cablewith ISI mark conforming to IS: 694/1990, 1.1.k.v. grade cable with continuous earth by means of 1.5 sqmm PVC insulated single core multi strand fire retardant flexible copper cablewith ISI mark conforming to IS: 694/1990, 1.1.k.v. grade cable in fully concealed PVC rigid conduit pipe heavy duty with ISI mark with suitable size MS box of 16g thick concealed and covered with 3mm thick laminated hylem sheet for Fan point controlled by 5 amps flush type switch including circuit mains, cost of all materials, specials, etc., all complete.
| physically challenged persons | 1 | x | 1 |  |  |  | 1
| First floor | [6 empty] | 0
| Inspector | 1 | x | 2 |  |  |  | 2
| Inspector rest | 1 | x | 1 |  |  |  | 1
| Sub Inspector | 1 | x | 2 |  |  |  | 2
| CCTNS | 1 | x | 1 |  |  |  | 1
| Writer | 1 | x | 1 |  |  |  | 1
| corridor | 1 | x | 2 |  |  |  | 2
| visitors area | 1 | x | 2 |  |  |  | 2
| PC/HC room | 1 | x | 2 |  |  |  | 2
| Second floor | [6 empty] | 0
| Inspector | 1 | x | 2 |  |  |  | 2
| Rest Rm | 1 | x | 1 |  |  |  | 1
| Sub Inspector | 1 | x | 2 |  |  |  | 2
| Property | 1 | x | 1 |  |  |  | 1
| CCTNS | 1 | x | 1 |  |  |  | 1
| corridor | 1 | x | 2 |  |  |  | 2
| Writer | 1 | x | 1 |  |  |  | 1
| PC/HC room | 1 | x | 2 |  |  |  | 2
| Third floor | [6 empty] | 0
| Rest room (men &women) | 1 | x | 4 |  |  |  | 4
| So for Billed | [6 empty] | -14
| Total | [6 empty] | 16 | Nos
66.1 | Wiring with 1.5 sqmm PVC insulated single core multi strand fire retardant flexible copper cablewith ISI mark conforming to IS: 694/1990, 1.1.k.v. grade cable with continuous earth by means of 1.5 sqmm PVC insulated single core multi strand fire retardant flexible copper cablewith ISI mark conforming to IS: 694/1990, 1.1.k.v. grade cable in fully concealed PVC rigid conduit pipe heavy duty with ISI mark with suitable size MS Box of 16g thick concealed and covered with 3mm thick laminated hylem sheet for Staircase light point controlled by 5 amps flush type two way switch including circuit mains, cost of all materials, specials, etc., all complete.
| Staircase Mid landing | 1 | x | 4 |  |  |  | 4 | Nos
67.1 | Wiring with 1.5 sqmm PVC insulated single core multi strand fire retardant flexible copper cablewith ISI mark conforming to IS: 694/1990, 1.1.k.v. grade cable with continuous earth by means of 1.5 sqmm PVC insulated single core multi strand fire retardant flexible copper cablewith ISI mark conforming to IS: 694/1990,1.1.k.v. grade cable in fully concealed PVC rigid conduit pipe heavy duty with ISI mark with suitable size MS box of 16g thick concealed and covered with 3mm thick laminated hylem sheet for 5 amps 5 pin plug socket point at Switch Board Itself including circuit mains, cost of all materials, specials, etc., all complete.
In GF
| Car Parking | 1 | x | 2 |  |  |  | 2
| Physical challenged | 1 | x | 1 |  |  |  | 1
| In FF | [6 empty] | 0
| Inspector/Toilet/Rest room | 1 | x | 2 |  |  |  | 2
| S.I | 1 | x | 1 |  |  |  | 1
| Arms Ammunition | 1 | x | 1 |  |  |  | 1
| CCTNs | 1 | x | 1 |  |  |  | 1
| Station Writer | 1 | x | 1 |  |  |  | 1
| Corridor | 1 | x | 1 |  |  |  | 1
| visitor area | 1 | x | 1 |  |  |  | 1
| common toilet | 1 | x | 1 |  |  |  | 1
| Pc/Hc room | 1 | x | 1 |  |  |  | 1
| In SF | [6 empty] | 0
| Inspector/Toilet/Rest room | 1 | x | 2 |  |  |  | 2
| S.I | 1 | x | 1 |  |  |  | 1
| Property Room | 1 | x | 1 |  |  |  | 1
| Station Writer | 1 | x | 1 |  |  |  | 1
| Corridor | 1 | x | 1 |  |  |  | 1
| common toilet | 1 | x | 1 |  |  |  | 1
| Pc/Hc room | 1 | x | 1 |  |  |  | 1
| CCTNs | 1 | x | 1 |  |  |  | 1
| Corridor | 1 | x | 2 |  |  |  | 2
| In TF | [6 empty] | 0
| Rest room Men | 1 | x | 2 |  |  |  | 2
| Rest room Women | 1 | x | 2 |  |  |  | 2
[8 empty] | 28 | Nos
68.2 | Wiring with 1.5 sqmm PVC insulated single core multi strand fire retardant flexible copper cablewith ISI mark conforming to IS: 694/1990, 1.1.k.v. grade cable with continuous earth by means of 1.5 sq.mm PVC insulated single core multi strand fire retardant flexible copper cablewith ISI mark conforming to IS: 694/1990, 1.1.k.v. grade cable in fully concealed PVC rigid conduit pipe heavy duty with ISI mark with suitable size MS box of 1 No (each) 16g thick concealed and covered with 3mm thick laminated hylem sheet for 5 amps. 5 pin plug socket point at convenient places including circuit mains, cost of all materials, specials, etc., all complete.
| In GF | [6 empty] | 0
| physically handicaped person | 1 | x | 1 |  |  |  | 1
| carparking | 1 | x | 2 |  |  |  | 2
| In FF | [6 empty] | 0
| S.I | 1 | x | 3 |  |  |  | 3
| Inspector | 1 | x | 4 |  |  |  | 4
| CCTNs | 1 | x | 5 |  |  |  | 5
| Station Writer | 1 | x | 2 |  |  |  | 2
| PC/HC Rm | 1 | x | 2 |  |  |  | 2
| In SF | [6 empty] | 0
| S.I | 1 | x | 3 |  |  |  | 3
| Inspector | 1 | x | 4 |  |  |  | 4
| CCTNs | 1 | x | 5 |  |  |  | 5
| Station Writer | 1 | x | 4 |  |  |  | 4
| property | 1 | x | 2 |  |  |  | 2
| PC/HC Rm | 1 | x | 2 |  |  |  | 2
| In T.F | [6 empty] | 0
| Rest Room | 2 | x | 3 |  |  |  | 6
[8 empty] | 45 | Nos
75.2 | Supply and delivery of following Electric Celling fan with ISI mark with blades and double ball bearing, capacitor, etc., complete with 300mm down rod, canopies, capacitor, shackleblades with speed regulator (resistance type) suitable for operation on 230 volts 50 HTZ single phase AC supply conforming to ISS No.374/79 and provided with insulation . (The brand should be got approved from the Executive Engineer before supply made).
a)48" Electric fan 1200mm sweep
Stilt floor
| physically challenged persons | 1 | x | 1 |  |  |  | 1
| First floor | [6 empty] | 0
| Inspector | 1 | x | 2 |  |  |  | 2
| Inspector rest | 1 | x | 1 |  |  |  | 1
| Sub Inspector | 1 | x | 2 |  |  |  | 2
| CCTNS | 1 | x | 1 |  |  |  | 1
| Writer | 1 | x | 1 |  |  |  | 1
| corridor | 1 | x | 2 |  |  |  | 2
| visitors area | 1 | x | 2 |  |  |  | 2
| PC/HC room | 1 | x | 2 |  |  |  | 2
| Second floor | [6 empty] | 0
| Inspector | 1 | x | 2 |  |  |  | 2
| Rest Rm | 1 | x | 1 |  |  |  | 1
| Sub Inspector | 1 | x | 2 |  |  |  | 2
| Property | 1 | x | 1 |  |  |  | 1
| CCTNS | 1 | x | 1 |  |  |  | 1
| corridor | 1 | x | 2 |  |  |  | 2
| Writer | 1 | x | 1 |  |  |  | 1
| PC/HC room | 1 | x | 2 |  |  |  | 2
| Third floor | [6 empty] | 0
| Rest room (men &women) | 1 | x | 4 |  |  |  | 4
| Total | [6 empty] | 30 | Nos
77.7 | Run of 2 Wires of 2.5 sqmm PVC insulated single core multi strand fire retardant flexible copper cable with ISI mark confirming IS: 694:1990.
| GF,FF -SF- TF ELCB | 1 | x | 4 | 15 |  |  | 60
| ELCB 15 amps power plug | 1 | x | 1 | 25 |  |  | 25
| inspector | 1 | x | 1 | 15 |  |  | 15
| Rest room | 1 | x | 1 | 5 |  |  | 5
| hall for Si | 1 | x | 1 | 10 |  |  | 10
| Sf inspector | 1 | x | 1 | 20 |  |  | 20
| Rest room | 1 | x | 1 | 7 |  |  | 7
| hall for Si | 1 | x | 1 | 20 |  |  | 20
| rest room men and women | 1 | x | 1 | 15 |  |  | 15
Main DB to Room Switch board
| stilt floor to S.B | 1 | x | 1 | 30 |  |  | 30
| F.F | 1 | x | 1 | 90 |  |  | 90
| S.F | 1 | x | 1 | 90 |  |  | 90
| T.F | 1 | x | 1 | 45 |  |  | 45
| from DB to 15 amp power plug | 1 | x | 1 | 40 |  |  | 40
| do CCTns | 1 | x | 3 | 30 |  |  | 90
[8 empty] | 562 | Rmt
80.2 | Supply and fixing of T.W plank 450x375x20mm varnished with 3 nos of 63 Amps and 1 No of copper plate of suitable scc fuse unit 3 phase EB service connection
| for building | 1 | x | 1 |  |  |  | 1 | Nos
82.3 | Supply and Fixing 25W LED Street light with fittings
| building allround | 1 | x | 1 | 8 |  |  | 8 | Nos
84.3 | Run of 2 wires of 4 sqmm with continuous earth by means of 2.5sqmm
| For main board to ELCB | 1 | x | 2 | 35 |  |  | 70
Main DB to AC point
| F.F Inspector room | 1 | x | 1 | 30 |  |  | 30
| S.F Inspector room | 1 | x | 1 | 30 |  |  | 30
[8 empty] | 130 | Rmt
85.1 | Supply and fixing of 40mm dia GI pipe
| For EB board | 1 | x | 1 | 10 |  |  | 10 | Nos
93.1 | plastering with CM 1:3 12mm thick mixed with water proof compound etc.., all complete
| water tank inner alround | 1 | x | 2 | 4.82 |  | 1.2 | 11.57
| bottom | 1 | x | 2 | 1.26 | 1.15 |  | 2.9
[7 empty] | Say | 14.47 | Sqm
105.3 | supply and runoff main with 4 wires of 6 sqmm copper pvc insulated unsheathed singlecore 1.1 kv grade cable
| From main panel to stilt floor DB | 1 | x | 1 | 10 |  |  | 10
| From main panel to First floor DB | 1 | x | 1 | 15 |  |  | 15
| From main panel to second floor DB | 1 | x | 1 | 20 |  |  | 20
| From main panel to Third floor DB | 1 | x | 1 | 25 |  |  | 25
[8 empty] | 70 | Rmt
112.1 | Supplying and fixing of 225 mm dia sweep AC exhaust fan of approved ISI Quality including necessary wall opening, fixing and finishing the wall opening and making good including cost of materials, labour for fixing, chipping and redoing necessary inter connection, scaffolding, hire charges for tools and plants etc., all complete and as directed by the departmental Officers.
| Stilt Floor toilet | 1 | x | 2 |  |  |  | 2
| First floor & Second Floor | 2 | x | 2 |  |  |  | 4
| Third Floor | 1 | x | 4 |  |  |  | 4
[8 empty] | 10 | Nos
144.2.1 | Supplying and fixing of 250 Watts Metal halide flood light of best quality including cost of all materials and labour for fixing in position and as directed by the departmental officers (The entire fitting should be got approved from the Executive Engineer
| For building outer side | 1 | x | 4 |  |  |  | 4 | No.
171.1.2 | Labour charges for the erection of submersible pumpset in borewell / openwell
| bore motor | 1 | x | 1 | 1 |  |  | 1 | Nos
171.2.7 | Supply and Delivery of Submersible motor Pumpset with ISI mark IS8034 without panel board (Single phase) 1.5 Hp - 20 Lpm x125m
| bore motor | 1 | x | 1 | 1 |  |  | 1 | Nos
175.1.4 | Supplying and fixing of 4 Way Vertical three pahse distribution board with MCB sheet steel distribution boards flush type / surface type fitted with bus bars and netural links with single / three phase MCB outgoing and separate 4 way provision for accommodating one on. 63 Amps 4 pole incoming isolator and outgoing 12no.s of SP MCB 6 amps to 32 amps and provisions for taking up cable for size not less than 35 sqmm etc complete.
| F.F & S.F | 1 | x | 1 | 4 |  |  | 4 | Nos
180.2.1 | Labour charges for laying of flat cable in trenches
| cable in trenches | 1 | x | 1 | 8 |  |  | 8 | Rmt
180.2.2 | Labour charges for laying of flat cable below ground level.
| cable in below ground | 1 | x | 1 | 10 |  |  | 10 | Rmt
207.3.1 | painting the false ceiling / walls with two coats of 1st class ready mixed plastic emulsion paint of best approved quality colour and shade including a primer coat etc.
| Outer Plastering | [6 empty] | 882.51
| d/f Basement alround | -1 | x | 1 | 50.14 |  | 1.2 | -60.17
| d/f Inspection Chamber Top | -1 | x | 10 | 3.32 | 0.23 |  | -7.64
| d/f Outside alround | -1 | x | 10 | 4.24 |  | 0.9 | -38.16
| Sunshade Top W | 1 | x | 32 | 1.81 | 0.6 |  | 34.75
| Sunshade Top W1 | 1 | x | 7 | 1.36 | 0.6 |  | 5.71
| Sunshade Top GD | 1 | x | 1 | 1.46 | 0.6 |  | 0.88
| Sunshade side edge | 2 | x | 40 | 0.6 |  | 0.08 | 3.84
| Columns | 1 | x | 6 | 1.22 |  | 2.92 | 21.37
| Columns | 1 | x | 2 | 1.06 |  | 2.92 | 6.19
| Guard Room wall | 1 | x | 1 | 3.45 |  | 3.175 | 10.95
| Compound wall | 1 | x | 2 | 157.4 |  | 1.5 | 472.2
| Compound wall Top | 1 | x | 1 | 157.4 | 0.23 |  | 36.2
| D/f Gate | -2 | x | 2 | 4.5 |  | 1.5 | -27
| Compound wall pillar jams | 2 | x | 20 | 1.25 | 0.12 |  | 6 |  | 1203.94
| Compound wall Arch jams | 1 | x | 20 | 2.54 | 0.12 |  | 6.1 |  | 1174.82
| Compound wall pillar jams | 2 | x | 35 | 1.5 | 0.12 |  | 12.6 |  | 1048.66
[6 empty] | Say |  | 1366.33 | Sqm
59.2 | Supplying and fixing SFRC cover slab (heavy duty)
a)600mmx600mm
| Inspection chamber | 1 | x | 1 | 10 |  |  | 10
| Sump | 1 | x | 2 | 1 |  |  | 2
| Septic tank | 1 | x | 2 | 1 |  |  | 2
| Bore and water meter, EB | 1 | x | 3 | 1 |  |  | 3
[8 empty] | 17 | No
b)300mmx300mm
| For gully trap | 1 | x | 1 | 13 |  |  | 13 | No
255.6.2 | Supply and fixing of bulk head fitting for LED bulb
| Lock Up | 1 | x | 1 |  |  |  | 1
| head room side | 1 | x | 4 |  |  |  | 4
[8 empty] | 5 | Nos
255.7.2 | Supplying and fixing of LED Bulb for suitable for fixing it to pendent / bakelite battern holder of best approved variety and as directed by the departmental officers. (The materials should be got approved from the EE before use)
a. 9 Watts LED Bulb
In stilt floor
| Gents and Ladies Toilet | 1 | x | 2 |  |  |  | 2
| physically challenged | 1 | x | 2 |  |  |  | 2
| In FF | [6 empty] | 0
| S.I | 1 | x | 2 |  |  |  | 2
| Inspector | 1 | x | 2 |  |  |  | 2
| Arms & ammunition | 1 | x | 1 |  |  |  | 1
| CCTNs | 1 | x | 1 |  |  |  | 1
| Writer | 1 | x | 1 |  |  |  | 1
| Visitor area | 1 | x | 1 |  |  |  | 1
| PC/HC area | 1 | x | 1 |  |  |  | 1
| toilet | 1 | x | 2 |  |  |  | 2
| Rest room | 1 | x | 1 |  |  |  | 1
| wash area | 1 | x | 1 |  |  |  | 1
| In SF | [6 empty] | 0
| S.I | 1 | x | 2 |  |  |  | 2
| Inspector | 1 | x | 2 |  |  |  | 2
| rest room | 1 | x | 1 |  |  |  | 1
| property | 1 | x | 2 |  |  |  | 2
| Writer | 1 | x | 1 |  |  |  | 1
| CCTNs | 1 | x | 1 |  |  |  | 1
| toilet | 1 | x | 2 |  |  |  | 2
| wash area | 1 | x | 1 |  |  |  | 1
| In TF | [6 empty] | 0
| Rest room men & women | 2 | x | 2 |  |  |  | 4
| wash area | 1 | x | 2 |  |  |  | 2
| Toilet | 1 | x | 2 |  |  |  | 2
| bath | 1 | x | 2 |  |  |  | 2
[8 empty] | 39 | Nos
b. 12 Watts bulb
| Lock Up | 1 | x | 1 |  |  |  | 1
| head room side | 1 | x | 4 |  |  |  | 4
[8 empty] | 5 | Nos
344.2 | Supply & Fixing of Bevelled edge mirror of approved quality and brand of size 500 x 400 x 5.5mm shelf type mounted in the PVC / Fibre Glass framed with necessary hard board backing including labour for fixing in position etc., complete and as directed by the departmental officers.
| for wash basin | 1 | x | 10 |  |  |  | 10
[6 empty] | Total |  | 10 | Nos
359.3.1 | Supplying and laying super variety concrete Designer tiles for flooring in C.M 1:3
| For Mid Landing | 1 | x | 6 | 1.2 | 1.2 |  | 8.64
| For staircase steps tread(G.F,F.F,S.F) | 3 | x | 22 | 1.2 | 0.3 |  | 23.76
| For staircase steps riser (G.F,F.F,S.F) | 3 | x | 22 | 1.2 |  | 0.15 | 11.88
| For landing | 1 | x | 3 | 1.2 | 0.6 |  | 2.16
| For landing | 1 | x | 3 | 1.2 | 0.23 |  | 0.83
| skirting tread | 3 | x | 22 | 0.3 |  | 0.15 | 2.97
| skirting Riser | 3 | x | 22 | 0.15 |  | 0.15 | 1.49
| For Mid Landing skirting | 1 | x | 6 | 2.7 |  | 0.15 | 2.43
| For landing skirting | 2 | x | 3 | 0.6 |  | 0.15 | 0.54
| Entrance step | 2 | x | 3 | 3 | 0.45 |  | 8.1
[6 empty] | Total |  | 62.8 | Sqm
Supplying and fixing of 6 Way Vertical three pahse distribution board with MCB sheet steel distribution boards flush type / surface type fitted with bus bars and netural links with single / three phase MCB outgoing and separate 4 way provision for accommodating one on. 63 Amps 4 pole incoming isolator and outgoing 18no.s of SP MCB 6 amps to 32 amps and provisions for taking up cable for size not less than 35 sqmm etc complete.
| first & second floor | 1 | x | 2 |  |  |  | 2
[8 empty] | 2 | Nos
16.4 | Precast cement concrete Jally ventilator in cement concrete 1:2:4 (One of cement, two of sand, and four of hard broken stone jelly) using 20mm gauge hard broken stone jelly for the following thickness excluding the cost and fabrication of reinforcement grills but including precasting, moulding, curing, finishing and fixing in position complying with relevant standard specifications etc., complete in the following floors. 50 mm thick
| Second floor (Parapet) | 1 | x | 10 | 1.2 |  | 0.6 | 7.2 | Sqm
46 | Supplying and fixing of 20mm dia aluminium hanger rods to the required length with aluminium end brackets including cost of screws, TW plugs and labour charges for fixing in postion etc. complete in all respects and as directed by the departmental officers
[6 empty] | Total |  | 0 | Rmt
ANNEXURE
21.6.1.3 | Supplying and fixing of Monolithic RCC door frame of size 100 x 75 mm with one edge groove size
a. 900 x 2100 mm
| In First floor | 1 | x | 1 |  |  |  | 1
| In Third Floor | 1 | x | 2 |  |  |  | 2
[6 empty] | Total |  | 3 | Nos
c.1000 x 2100mm
| In Stilt floor | 1 | x | 1 |  |  |  | 1
| In First floor | 1 | x | 6 |  |  |  | 6
| In Second floor | 1 | x | 5 |  |  |  | 5
| In Third floor | 1 | x | 2 |  |  |  | 2
[6 empty] | Total |  | 14 | Nos
361.5 | Supplying and laying of Vitrified tiles
Stilt Floor
| Physically challenged persons | 1 | x | 1 | 4.61 | 3.07 |  | 14.15
| skirting | 1 | x | 1 | 15.36 |  | 0.1 | 1.54
| Add Floor Jambs | 1 | x | 1 | 1 | 0.13 |  | 0.13
| First Floor | [6 empty] | 0
| Inspector | 1 | x | 1 | 5.15 | 4.12 |  | 21.22
| skirting | 1 | x | 1 | 18.54 |  | 0.1 | 1.85
| Add Floor Jambs | 1 | x | 2 | 1 | 0.13 |  | 0.26
| Rest room | 1 | x | 1 | 2.075 | 2.685 |  | 5.57
| skirting | 1 | x | 1 | 9.52 |  | 0.1 | 0.95
| Add Floor Jambs | 1 | x | 1 | 0.75 | 0.12 |  | 0.09
| Sub Inspector | 1 | x | 1 | 6.67 | 3.565 |  | 23.78
| Skirting | 1 | x | 1 | 20.47 |  | 0.1 | 2.05
| Add Floor Jambs | 1 | x | 1 | 1 | 0.13 |  | 0.13
| CCTNS | 1 | x | 1 | 2.645 | 1.91 |  | 5.05
| skirting | 1 | x | 1 | 9.11 |  | 0.1 | 0.91
| Add Floor Jambs | 1 | x | 1 | 1 | 0.13 |  | 0.13
| writer | 1 | x | 1 | 1.835 | 3.185 |  | 5.84
| skirting | 1 | x | 1 | 10.04 |  | 0.1 | 1
| Add Floor Jambs | 1 | x | 1 | 1 | 0.12 |  | 0.12
| PC/HC Room | 1 | x | 1 | 2.645 | 2.18 |  | 5.77
| skirting | 1 | x | 1 | 9.65 |  | 0.1 | 0.97
| Add Floor Jambs | 1 | x | 1 | 1 | 0.12 |  | 0.12
| Record Room | 1 | x | 1 | 2.66 | 2 |  | 5.32
| skirting | 1 | x | 1 | 9.32 |  | 0.1 | 0.93
| Add Floor Jambs | 1 | x | 1 | 1 | 0.13 |  | 0.13
| Second floor | [6 empty] | 0
| Inspector | 1 | x | 1 | 5.15 | 4.12 |  | 21.22
| skirting | 1 | x | 1 | 18.54 |  | 0.1 | 1.85
| Add Floor Jambs | 1 | x | 2 | 1 | 0.13 |  | 0.26
| Rest room | 1 | x | 1 | 2.075 | 2.685 |  | 5.57
| skirting | 1 | x | 1 | 9.52 |  | 0.1 | 0.95
| Add Floor Jambs | 1 | x | 1 | 0.75 | 0.12 |  | 0.09
| Sub Inspector | 1 | x | 1 | 6.67 | 3.565 |  | 23.78
| Skirting | 1 | x | 1 | 20.47 |  | 0.1 | 2.05
| Add Floor Jambs | 1 | x | 1 | 1 | 0.13 |  | 0.13
| Meeting Hall | 1 | x | 1 | 4.61 | 6.23 |  | 28.72
| skirting | 1 | x | 1 | 21.68 |  | 0.1 | 2.17
| add for jambs | 1 | x | 1 | 1 | 0.13 |  | 0.13
| writer | 1 | x | 1 | 1.835 | 3.185 |  | 5.84
| skirting | 1 | x | 1 | 10.04 |  | 0.1 | 1
| Add Floor Jambs | 1 | x | 1 | 1 | 0.12 |  | 0.12
| Record Room | 1 | x | 1 | 2.66 | 2 |  | 5.32
| skirting | 1 | x | 1 | 9.32 |  | 0.1 | 0.93
| Add Floor Jambs | 1 | x | 1 | 1 | 0.13 |  | 0.13
Third floor
| Rest room men | 1 | x | 1 | 4.61 | 3.045 |  | 14.04
| skirting | 1 | x | 1 | 15.31 |  | 0.1 | 1.53
| add for jambs | 1 | x | 1 | 1 | 0.13 |  | 0.13
| Rest room women | 1 | x | 1 | 4.61 | 3.045 |  | 14.04
| skirting | 1 | x | 1 | 15.31 |  | 0.1 | 1.53
| add for jambs | 1 | x | 1 | 1 | 0.13 |  | 0.13
| add for jambs | 1 | x | 2 | 0.9 | 0.13 |  | 0.23
[6 empty] | Total |  | 229.9 | sqm
379.7.1.1 | Providing of PVC beeding for suitable size for corner of wall tile including cost of material and labour charges etc.,
| At Stilt floor Toilet | 1 | x | 3 | 1.5 |  |  | 4.5
| First Floor inspector Toilet | 1 | x | 2 | 2.1 |  |  | 4.2
| Second Floor inspector Toilet | 1 | x | 2 | 2.1 |  |  | 4.2
| First floor common toilet | 1 | x | 2 | 1.5 |  |  | 3
| Third Floor Toilet | 1 | x | 6 | 1.5 |  |  | 9
[7 empty] | Say | 24.9 | Rmt
379.8.2 | Supplying and laying of Granite tiles 1:3, 10mm tk
Stilt Floor
| Lift side Area | 1 | x | 1 | 2.16 | 1.2 |  | 2.59
| Lift side Area | 1 | x | 1 | 3.56 | 1.2 |  | 4.27
| First Floor | [6 empty] | 0
| 2.00M wide Corridor | 1 | x | 1 | 4.68 | 2 |  | 9.36
| Skirting | 1 | x | 1 | 13.36 |  | 0.1 | 1.34
| Visitors Area | 1 | x | 1 | 3.91 | 2.67 |  | 10.44
| skirting | 1 | x | 1 | 13.16 |  | 0.1 | 1.32
| wash basin passage | 1 | x | 1 | 2.305 | 1.85 |  | 4.26
| Skirting | 1 | x | 1 | 8.32 |  | 0.1 | 0.83
| Second Floor | [6 empty] | 0
| 2.00M wide Corridor | 1 | x | 1 | 4.68 | 2 |  | 9.36
| Skirting | 1 | x | 1 | 13.36 |  | 0.1 | 1.34
| Visitors Area | 1 | x | 1 | 3.91 | 2.67 |  | 10.44
| skirting | 1 | x | 1 | 13.16 |  | 0.1 | 1.32
| wash basin passage | 1 | x | 1 | 2.305 | 1.85 |  | 4.26
| Skirting | 1 | x | 1 | 8.32 |  | 0.1 | 0.83
| Third Floor | [6 empty] | 0
| Corridor | 1 | x | 1 | 4.56 | 2.67 |  | 12.18
| Skirting | 1 | x | 1 | 14.46 |  | 0.1 | 1.45
| Corridor jams | 2 | x | 3 | 1.2 | 0.6 |  | 4.32
[7 empty] | Say | 79.91 | Sqm
448.2 | supplying and fixing of 32mm dia PVC Tee with end cap of best approved quality with IS ,connected to the sink and wash basin waste water pipeline etc.
| for wash basin | 1 | x | 10 |  |  |  | 10 | Nos
504 | Supply and delivery of 12mm thick Nylon rope
| bore motor | 1 | x | 1 | 62 |  |  | 62 | Rmt
615.3.5 | Supplying and fixing single phase DOL with two level guard and auto start with ISI mark
| bore motor | 1 | x | 1 | 1 |  |  | 1 | Nos
616.4.1 | Supply and delivery of 32mm Dia HDPE pipes
| bore line | 1 | x | 1 | 50 |  |  | 50 | Rmt
619 | Supplying and delivery of specials with ISI mark of best approved quality. a) 32mm dia GM Gate Valve
| Sump Delivery | 1 | x | 1 | 1 |  |  | 1 | Nos
707.3.1 | Supply and laying of 2.5 Sqmm 3 core flat cable
| Panel Board to Borewell | 1 | x | 1 | 75 |  |  | 75 | Rmt
| Panel Board to sump | 1 | x | 1 | 20 |  |  | 20 | Rmt
[8 empty] | 95 | Rmt
724.1 | Supplying and fixing of 3.5 core 35 Sq.mm PVC armoured LTUG cable (Below G.L)
| From EB Pole to Meter board | 1 | x | 1 | 75 |  |  | 75 | Rmt
741.1.1 | Supplying and fixing of 20A Double pole plug and socket in sheet steel enclosure with 32 amps DP MCB in Flush with wall.
| Inspector&Meeting hall | 1 | x | 4 |  |  |  | 4 | nos
912 | Supplying nd laying of 1000 x 1000 x 300mm size ms 16 swg powder coated cable terminal box with two compartment with necessary bus bar connected with TNEB etc.,
| At Electrical Rm | 1 | x | 1 |  |  |  | 1 | nos
Annexure
943.5.2 | Safety First 4kg Fire Extinguisher Mono Ammonium Phosphate Powder, Stored Pressure Type, Pressure gauge, Gross weight 8kg, Empty weight 3kg, Can Height 449M, Diameter150MM, Discharge mechanism, Range minimum 4Meters, applicable on Class A,B,C and electrically started fire, A-Rating -8A, B Rating 34B, Can Construction: Deep drawn & C02 mig welded, value Construction:Forging &machining, Internal coating:Epoxy Powder coating, External Coating:Epoxy Polyster Powder coating, Sheet metal thickness;1.60mm, ISI 2 Years Warranty | 1 | x | 3 |  |  |  | 3 | No.
944 | Safety first fire 4.5Kg, Co2Gas Type Fire Extinguisher, Easy weight management Used Unused Mechanism, Gross Weight 19.1Kg, empty Weight 14.6Kg, Can Height 857mm, Diameter 140MM, Discharge Time less than 10secs, Controllable discharge mechanism, Applicable on Class B&C Fire, B Rating 21B, Can Construction:Hot Spinning/Forging, Value Construction:Forging & machining, Internal Coating of can: Not Applicable, external Coating of can:Spray Painting, Sheet metal thickness:4.5MM, ISI Approved, 2 Year Warranty | 1 | x | 2 |  |  |  | 2 | No.
960.4.5.1 | Supply,assembling and fixing of 4' LED Tube Light on the wall including cost of all materials and labour for fixing in position and as directed by the departmental officers (The entire fitting should be got approved from the Executive Engineer before use)
| Stilt floor | 1 | x | 10 |  |  |  | 10
| physically challenged | 1 | x | 2 |  |  |  | 2
| staircase area | 1 | x | 1 |  |  |  | 1
| First Floor | [6 empty] | 0
| S.I | 1 | x | 3 |  |  |  | 3
| Inspector | 1 | x | 3 |  |  |  | 3
| Arms & ammunition | 1 | x | 2 |  |  |  | 2
| CCTNs | 1 | x | 3 |  |  |  | 3
| Writer | 1 | x | 2 |  |  |  | 2
| Visitor area | 1 | x | 2 |  |  |  | 2
| PC/HC area | 1 | x | 2 |  |  |  | 2
| Corridor | 1 | x | 3 |  |  |  | 3
| staircase area | 1 | x | 1 |  |  |  | 1
| Second Floor | [6 empty] | 0
| S.I | 1 | x | 3 |  |  |  | 3
| Inspector | 1 | x | 3 |  |  |  | 3
| property | 1 | x | 2 |  |  |  | 2
| writer | 1 | x | 2 |  |  |  | 2
| PC/HC area | 1 | x | 2 |  |  |  | 2
| CCTNs | 1 | x | 3 |  |  |  | 3
| Corridor | 1 | x | 3 |  |  |  | 3
| staircase area | 1 | x | 1 |  |  |  | 1
| Third floor | [6 empty] | 0
| Rest room Men & women | 2 | x | 2 |  |  |  | 4
| staircase area | 2 | x | 1 |  |  |  | 2
| head room | 1 | x | 1 |  |  |  | 1
[7 empty] | say | 60 | Nos
961 | Supplying and fixing of Aluminium TNPHC Emblem of 18" height with approved colour powder coat in finishing matt including cost of materials, necessary drilling holes, packing cement mortar, supporting the letter cement base bolds and fixing charges etc..,complete and as directed by the departmental officers.
| At Parapet Wall | 1 | x | 1 |  |  |  | 1 | No.
961.1(a) | Supplying and fixing of 12" Height Aluminium letters with approved colour powder coat in finishing matt including cost of materials, necessary drilling holes packing cement mortar, supporting the letter cement base bolds and fixing charges etc..,complete and as directed by the departmental officers.
| S4 நந்தம்பாக்கம் காவல் நிலையம் | 1 | x | 20 |  |  |  | 20 | No.
961.1(b) | Supplying and fixing of 9" Height Aluminium letters with approved colour powder coat in finishing matt including cost of materials, necessary drilling holes packing cement mortar, supporting the letter cement base bolds and fixing charges etc..,complete and as directed by the departmental officers.
| சென்னை பெரு நகர காவல் | 1 | x | 15 |  |  |  | 15 | No.
961.2(a) | Supply and fixing of 20"x 5" plastic foam name plate with vinyl cutting letters with approved colour etc..complete and as directed by the departmental officers.
| Stilt Floor | 1 | x | 3 |  |  |  | 3
| First Floor | 1 | x | 10 |  |  |  | 10
| Second Floor | 1 | x | 10 |  |  |  | 10
| Third Floor | 1 | x | 6 |  |  |  | 6
[8 empty] | 29 | No.
961.2(b) | Supply and fixing of 24"x 8" plastic foam name plate with vinyl cutting letters RWH Board with approved colour etc..complete and as directed by the departmental officers.
| இங்கு மழை நீர் சேகரிப்பு திட்டம் செயல்படுத்தப்பட்டுள்ளது | 1 | x | 1 |  |  |  | 1 | No.
961.3 | Providing ornamental work engaging skilled Mason I class / Shape deign works/stapahy works as per the drawing including cost of materials like cement and labour charge and as directed by the departmental office all complete
| Front side zig zag | 1 | x | 2 | 0.6 |  | 8.18 | 9.82
| Front At TF zig zag | 1 | x | 2 | 0.6 |  | 2.55 | 3.06
| Rear side zig zag | 1 | x | 2 | 0.6 |  | 14.4 | 17.28
| SS Arch Portion | 0.5 | x | 25 | 5.6834 |  | 0.45 | 31.97
| Column | 1 | x | 4 | 0.84 |  | 2.92 | 9.81
[8 empty] | 71.94 | Sqm
961.4 | Providing ornamental border design for botton shape works (9" x9") 25mm thick Projection /Stapay works as per the drawing including cost of materials like cement and labour charge and as directed by the departmental office .,all complete.
| At Elevation | 1 | x | 20 |  |  |  | 20 | Nos
Supplement-I
1 | Supply and fixing of upvc window
W- 1.35 x 1.35m
| Ground Floor | 1 | x | 2 | 1.35 |  | 1.35 | 3.645
| First Floor | 1 | x | 11 | 1.35 |  | 1.35 | 20.0475
| Second Floor | 1 | x | 12 | 1.35 |  | 1.35 | 21.87
| Third Floor | 1 | x | 4 | 1.35 |  | 1.35 | 7.29
| Staircase landing | 1 | x | 7 | 0.9 |  | 0.9 | 5.67
[8 empty] | 58.5225 | Sqm
2 | Supply and fixing of upvc louvered ventilator
V 1- 0.75 x 0.6 m
| Ground Floor | 1 | x | 2 | 0.75 |  | 0.6 | 0.9
| First Floor | 1 | x | 3 | 0.75 |  | 0.6 | 1.35
| Second Floor | 1 | x | 3 | 0.75 |  | 0.6 | 1.35
| Third Floor | 1 | x | 8 | 0.75 |  | 0.6 | 3.6
[8 empty] | 7.2 | Sqm
3 | Supply and filling of quary rubbish
| For entire site (layout area- 1052.25 sqm) | 1 | x | 1 | 1052.25 |  | 0.9 | 947.025
| D/f Building area | -1 | x | 1 | 14.7 | 10.37 | 0.9 | -137.1951
| D/f Sump | -0.25 | x | 3.14 | 3.96 | 3.96 | 0.9 | -11.0791
| D/f Septic Tank | -1 | x | 1 | 4.86 | 2.26 | 0.9 | -9.8852
[8 empty] | 788.8656 | Cum

## excess (2) (hidden)
CHENNAI DIVISION-II
Name of work: Construction of New Police Station Building with development works at S-4 Nandambakkam in Chennai city
|  | Estimate No : CER No.501/2019-2020 |  |  |  | Estimate Amount:- |  |  |  | Agreement No : SE/04/2021-2022 | [9 empty] | Agreement Amount:Rs.1,00,05,284.5/-
S.No | Description | Rate | Unit | As Per Agreement |  | So far Executed |  | To be Executed |  | Total Execution |  | Excess | Savings | Excess |  | Savings |  |  |  | Remarks
|  |  |  | Qty | Amount | Qty | Amount | Qty | Amount | Qty | Amount | Amount | Amount | Qty | Amount | Qty | Amount |  |  |  | Ab-Sub
[7 empty] | 0 |  | 0 | 0 | 0 |  |  | 0 | 0 | 0 | 0
1 | 1.1) Earth work excavation in all soils (including refilling) a. 0 to 2 mt. | 130.00 | 1 Cum. | 350.30 | 45539 | 161.5 | 20995 | 151.25 | 19662.5 | 312.75 | 40657.5 | 0 | 4881.5 |  | 0 | 37.55 | 4881.5 | 0 | 0 |  | -33.5174
2 | b. 2 to 3 mt. | 136.00 | 1 Cum. | 11.20 | 1523.2 | 77.5 | 10540 |  | 0 | 77.5 | 10540 | 9016.8 | 0 | 66.3 | 9016.8 | -66.3 | -9016.8 | 0 | 9016.8 |  | -33.2155
3 | 1.5) Earth work excavation for Open foundation (excluding refilling) a. 0 to 2 mt. | 61.00 | 1 Cum. | 82.50 | 5032.5 | 74.21 | 4526.81 |  | 0 | 74.21 | 4526.81 | 0 | 505.69 | -8.29 | -505.69 |  | 0 | -505.69 | 505.69 |  | -34.0541
4 | b. 2 to 3 mt. | 67.00 | 1 Cum. | 16.30 | 1092.1 | 5.84 | 391.28 |  | 0 | 5.84 | 391.28 | 0 | 700.82 | -10.46 | -700.82 |  |  | -700.82 | 700.82 |  | -33.3333
5 | 2.3) Supply and filling of 40mm Brick jelly | 607.00 | 1 Cum. | 4.80 | 2913.6 |  | 0 | 4.8 | 2913.6 | 4.8 | 2913.6 | 0 | 0 |  | 0 | 0 | 0 | 0 | 0 |  | -24.7113
6 | 2.4) Supply and filling of 20mm Brick jelly | 665.00 | 1 Cum. | 1.60 | 1064 |  | 0 | 1.6 | 1064 | 1.6 | 1064 | 0 | 0 |  | 0 | 0 | 0 | 0 | 0 |  | -24.7082
7 | 3.1) C.C.1:5:10 for Foundation & Basement | 2818.00 | 1 Cum. | 53.00 | 149354 | 6.62 | 18655.16 | 55.83 | 157328.94 | 62.45 | 175984.1 | 26630.1 | 0 | 9.45 | 26630.1 |  | 0 | 0 | 0 |  | -28.9089
8 | 3.2) P.C.C. 1:2:4 for Foundation & Basement and other similar works | 3937.00 | 1 Cum. | 40.00 | 157480 | 2.92 | 11496.04 | 32.33 | 127283.21 | 35.25 | 138779.25 | 0 | 18700.75 | -4.75 | -18700.75 |  |  | -18700.75 | 18700.75 |  | -27.7091
9 | 3.3) P.C.C. 1:8:16 using 20 mm broken brick jelly | 2422.00 | 1 Cum. | 0.2 | 484.4 |  | 0 | 0.2 | 484.4 | 0.2 | 484.4 | 0 | 0 | 0 | 0 |  | 0 | 0 | 0 |  | -29.3202
10 | 6.2) Brick work in C.M. 1:5 (F& B) using chamber Burnt bricks of size 23 x 11.4 x 7.5 cm (9" x 4 1/2"x 3") | 4185.00 | 1 Cum. | 65.40 | 273699 | 35.68 | 149320.8 | 23.28 | 97426.8 | 58.96 | 246747.6 | 0 | 26951.4 | -6.44 | -26951.4 | 6.44 | 26951.4 | -26951.4 | -3.638e-11 |  | -28.3853
11 | 7.2) Supply and fixing of Bituminous filler pad, 20 mm tk. for expansion joint | 534.00 | 1 Sqm. | 17.70 | 9451.8 |  | 0 | 15.79 | 8431.86 | 15.79 | 8431.86 | 0 | 1019.94 | -1.91 | -1019.94 |  | 0 | -1019.94 | 1019.94 |  | -24.2553
12 | 9.2) Brick work in C.M. 1:6 using chamber Burnt bricks of size 23 x 11.4 x 7.5 cm (9" x 4 1/2"x 3") a. In Ground Floor/Stilt floor | 4186.00 | 1 Cum. | 15.60 | 65301.6 | 24.94 | 104398.84 | 14.39 | 60236.54 | 39.33 | 164635.38 | 99333.78 | 0 | 23.73 | 99333.78 |  | 0 | 0 | 0 |  | -28.4837
13 | b. In First Floor | 4273.00 | 1 Cum. | 31.90 | 136308.7 | 48.45 | 207026.85 | 0.54 | 2307.42 | 48.99 | 209334.27 | 73025.57 | 0 | 17.09 | 73025.57 |  | 0 | 0 | 0 |  | -28.5982
14 | c. In Second Floor | 4360.00 | 1 Cum. | 46.60 | 203176 | 42.85 | 186826 | 5.51 | 24023.6 | 48.36 | 210849.6 | 7673.6 | 0 | 1.76 | 7673.6 |  | 0 | 0 | 0 |  | -28.7077
15 | d. In Third Floor | 4448.00 | 1 Cum. | 39.20 | 174361.6 | 23.59 | 104928.32 | 17.07 | 75927.36 | 40.66 | 180855.68 | 6494.08 | 0 | 1.46 | 6494.08 |  | 0 | -4.5475e-11 | 0 |  | -28.7967
16 | 10.2) Brick partition work in C.M. 1:4 using chamber Burnt bricks of size 23 x 11.4 x 7.5 cm (9" x 4 1/2"x 3") 114 mm tk (B.P.) a. In Foundation and basement | 521.00 | 1 Sqm. | 8.40 | 4376.4 |  | 0 | 8.35 | 4350.35 | 8.35 | 4350.35 | 0 | 26.05 | -0.05 | -26.05 | 0.05 | 26.05 | -26.05 | 1.8119e-13 |  | -29.3243
17 | b. In Ground Floor/stilt floor | 526.00 | 1 Sqm. | 116.70 | 61384.2 | 1.26 | 662.76 | 194.07 | 102080.82 | 195.33 | 102743.58 | 41359.38 | 0 |  | 0 | -78.63 | -41359.38 | -41359.38 | 41359.38 |  | -29.3571
18 | c. In First Floor | 536.00 | 1 Sqm. | 97.50 | 52260 | 31.69 | 16985.84 | 11.8528 | 6353.1276 | 43.5428 | 23338.9676 | 0 | 28921.0324 |  | 0 | 53.96 | 28922.56 | 0 | -1.5276 |  | -29.4319
19 | d. In Second Floor | 546.00 | 1 Sqm. | 77.00 | 42042 | 34 | 18564 | 1.5854 | 865.642 | 35.5854 | 19429.642 | 0 | 22612.358 |  | 0 | 41.41 | 22609.86 | 0 | 2.498 |  | -29.5038
20 | e. In Third Floor | 556.00 | 1 Sqm. | 31.10 | 17291.6 |  | 0 | 74.2959 | 41308.5204 | 74.2959 | 41308.5204 | 24016.9204 | 0 |  | 0 | -43.2 | -24019.2 | -24016.9204 | 24019.2 |  | -29.573
21 | 11.2) Brick work in C.M. 1:4 using chamber Burnt bricks of size 23 x 11.4 x 7.5 cm (9" x 4 1/2"x 3") 75 mm tk (B.P.) a. In Ground Floor /stilt floor | 365.00 | 1 Sqm. | 2.60 | 949 | 1.89 | 689.85 |  | 0 | 1.89 | 689.85 | 0 | 259.15 |  | 0 | 0.71 | 259.15 | 0 | 0 |  | -29.6453
22 | b. In First Floor | 372.00 | 1 Sqm. | 18.00 | 6696 | 12.29 | 4571.88 |  | 0 | 12.29 | 4571.88 | 0 | 2124.12 |  | 0 | 5.71 | 2124.12 | 0 | 0 |  | -29.6308
23 | c. In Second Floor | 378.00 | 1 Sqm. | 20.20 | 7635.6 |  | 0 | 10.4 | 3931.2 | 10.4 | 3931.2 | 0 | 3704.4 |  | 0 | 9.8 | 3704.4 | 0 | 0 |  | -29.8024
24 | d. In Third Floor | 385.00 | 1 Sqm. | 10.10 | 3888.5 |  | 0 | 12.6 | 4851 | 12.6 | 4851 | 962.5 | 0 |  | 0 | -2.5 | -962.5 | -962.5 | 962.5 |  | -29.7855
25 | 13.1) Filling with Excavated Earth | 21.00 | 1 Cum. | 81.80 | 1717.8 | 36.69 | 770.49 |  | 0 | 36.69 | 770.49 | 0 | 947.31 |  | 0 | 45.11 | 947.31 | 0 | 0 |  | -34.8433
26 | 23.3) S & F of Magnetic door catches | 40.00 | 1 No | 19.00 | 760 |  | 0 |  | 0 | 0 | 0 | 0 | 760 |  | 0 | 19 | 760 | 0 | 0 |  | -23.0769
27 | 24.0) Manufacturing & supply of steel windows (Weight basis) | 47.00 | 1 Kg. | 2040.00 | 95880 |  | 0 |  | 0 | 0 | 0 | 0 | 95880 |  | 0 | 2040 | 95880 | 0 | 0 |  | -23.5772
28 | 25.0) M.S.Holdfast | 7.00 | 1 No | 114.00 | 798 |  | 0 | 102 | 714 | 102 | 714 | 0 | 84 |  | 0 | 12 | 84 | 0 | 0 |  | -27.0833
29 | 26.0) Flooring in C.C.1:5:10 | 2818.00 | 1 Cum. | 13.50 | 38043 | 12.2 | 34379.6 |  | 0 | 12.2 | 34379.6 | 0 | 3663.4 |  | 0 | 1.3 | 3663.4 | 0 | 0 |  | -28.9089
30 | 28.0) Floor plastering in C.M.1:4, 20mm tk. | 288.00 | 1 Sqm. | 4.40 | 1267.2 |  | 0 | 4.32 | 1244.16 | 4.32 | 1244.16 | 0 | 23.04 |  | 0 | 0.08 | 23.04 | 0 | -3.5527e-14 |  | -32.3642
31 | 30) Ellispattern | 267.00 | 1 Sqm. | 16.00 | 4272 |  | 0 | 26.4 | 7048.8 | 26.4 | 7048.8 | 2776.8 | 0 |  | 0 | -10.4 | -2776.8 | -2776.8 | 2776.8 |  | -30.8917
32 | 31.0) Weathering course | 2380.00 | 1 Cum. | 8.00 | 19040 |  | 0 | 7.96 | 18944.8 | 7.96 | 18944.8 | 0 | 95.2 |  | 0 | 0.04 | 95.2 | 0 | 7.2475e-13 |  | -29.465
33 | 33.0) Plastering in C.M. 1:5, 12 mm tk. | 140.00 | 1 Sqm. | 2763.00 | 386820 | 529.63 | 74148.2 | 2651.35 | 371189 | 3180.98 | 445337.2 | 58517.2 | 0 |  | 0 | -417.98 | -58517.2 | -58517.2 | 58517.2 |  | -32.4813
34 | 34.0) Plastering in C.M. 1:4, 12 mm tk. | 144.00 | 1 Sqm. | 70.80 | 10195.2 | 57.77 | 8318.88 | 66.71 | 9606.24 | 124.48 | 17925.12 | 7729.92 | 0 | 53.68 | 7729.92 |  | 0 | 0 | 0 |  | -32.4578
35 | 35.0) Spl. Ceiling plastering in C.M. 1:3, 10 mm tk. | 162.00 | 1 Sqm. | 595.00 | 96390 | 390.03 | 63184.86 | 227.94 | 36926.28 | 617.97 | 100111.14 | 3721.14 | 0 | 22.97 | 3721.14 | -22.97 | -3721.14 | 1.5007e-11 | 3721.14 |  | -32.8052
36 | 36.0) Cement mortar Border in C.M. 1:5, 12 mm tk. a. 150 mm wide | 44.00 | 1 Rmt | 83.10 | 3656.4 |  | 0 | 98.58 | 4337.52 | 98.58 | 4337.52 | 681.12 | 0 | 15.48 | 681.12 |  | 0 | 0 | 0 |  | -34.7181
37 | b. 75 mm wide | 29.00 | 1 Rmt | 83.10 | 2409.9 |  | 0 | 408.96 | 11859.84 | 408.96 | 11859.84 | 9449.94 | 0 | 325.86 | 9449.94 |  | 0 | 0 | 0 |  | -34.1209
38 | c. 50 mm wide | 21.00 | 1 Rmt | 124.50 | 2614.5 |  | 0 | 239.6 | 5031.6 | 239.6 | 5031.6 | 2417.1 | 0 | 115.1 | 2417.1 |  | 0 | 0 | 0 |  | -35.9951
39 | 37.1) White washing 3 coats (slaked) | 26.00 | 1 Sqm. | 595.00 | 15470 |  | 0 | 595.16 | 15474.16 | 595.16 | 15474.16 | 4.16 | 0 |  | 0 | -0.16 | -4.16 | -4.16 | 4.16 |  | -32.5376
40 | 39.0) M.s Grills | 42.00 | 1 Kg. | 1776.00 | 74592 |  | 0 | 2771.57 | 116405.94 | 2771.57 | 116405.94 | 41813.94 | 0 | 995.57 | 41813.94 |  | 0 | 0 | 0 |  | -22.9358
41 | 40.0) Painting - New "wood work" | 145.00 | 1 Sqm. | 107.60 | 15602 |  | 0 | 91.18 | 13221.1 | 91.18 | 13221.1 | 0 | 2380.9 |  | 0 | 16.42 | 2380.9 | 0 | 0 |  | -30.7115
42 | 41.0) Painting - New "iron work" | 86.00 | 1 Sqm. | 281.80 | 24234.8 |  | 0 | 248.91 | 21406.26 | 248.91 | 21406.26 | 0 | 2828.54 |  | 0 | 32.89 | 2828.54 | 0 | 0 |  | -30.7122
43 | 46.0) S & F 20 mm dia Alu. Hanger Rod | 44.00 | 1 Rmt | 12.00 | 528 |  | 0 | 0 | 0 | 0 | 0 | 0 | 528 |  | 0 | 12 | 528 | 0 | 0 |  | -24.1379
44 | 47.0) S & F Alu Towel rail 75 cm long | 73.00 | 1 No | 16.00 | 1168 |  | 0 | 16 | 1168 | 16 | 1168 | 0 | 0 |  | 0 | 0 | 0 | 0 | 0 |  | -23.1579
45 | 48.0) S & F 5 pin Coat stand | 42.00 | 1 No | 32.00 | 1344 |  | 0 | 32 | 1344 | 32 | 1344 | 0 | 0 | 0 | 0 |  |  | 0 | 0 |  | -23.6364
46 | 49.0) S & F chromium plated 8 gauge Picture Hook | 1.00 | 1 No | 128.00 | 128 |  | 0 | 102 | 102 | 102 | 102 | 0 | 26 |  | 0 | 26 | 26 | 0 | 0 |  | -33.3333
47 | 50.2) Providing precast Kerb stone in C.C. 1:3:6, 450 x 300 x 150 mm | 160.00 | 1 Rmt | 133.60 | 21376 |  | 0 | 71.3 | 11408 | 71.3 | 11408 | 0 | 9968 |  | 0 | 62.3 | 9968 | 0 | 0 |  | -28.0252
48 | 50.3) Supply and planting avenue trees | 238.00 | 1 No | 5.00 | 1190 |  | 0 | 5 | 1190 | 5 | 1190 | 0 | 0 | 0 | 0 | 0 | 0 | 0 | 0 |  | -24.6335
49 | 50.4) Providing Tree guard | 563.00 | 1 No | 5.00 | 2815 |  | 0 | 5 | 2815 | 5 | 2815 | 0 | 0 | 0 | 0 |  |  | 0 | 0 |  | -28.7883
50 | 50.5) Supplying. Fabricating and erection of M.S Scheme Name board | 11086.00 | 1 No | 1.00 | 11086 |  | 0 |  | 0 | 0 | 0 | 0 | 11086 | -1 | -11086 |  |  | -11086 | 11086 |  | -27.8143
51 | 52.0) PVC Water supply (ASTM) a. 32 mm dia | 152.00 | 1 Rmt | 134.80 | 20489.6 |  | 0 | 74 | 11248 | 74 | 11248 | 0 | 9241.6 |  | 0 | 60.8 | 9241.6 | 0 | 0 |  | -31.6239
52 | b. 25 mm dia | 140.00 | 1 Rmt | 183.00 | 25620 |  | 0 | 150 | 21000 | 150 | 21000 | 0 | 4620 |  | 0 | 33 | 4620 | 0 | 0 |  | -31.8867
53 | 52.1) G.I Pipe 20mm dia for Hot water line (Fully Concealed in walls) | 197.00 | 1 Rmt | 24.00 | 4728 |  | 0 | 6 | 1182 | 6 | 1182 | 0 | 3546 | -18 | -3546 |  |  | -3546 | 3546 |  | -29.9281
54 | 53.3) C.I. Steps ( 5 kg) | 23.00 | 1 No | 8.00 | 184 |  | 0 | 8 | 184 | 8 | 184 | 0 | 0 |  | 0 | 0 | 0 | 0 | 0 |  | -23.3333
55 | 59.2) Gully Trap using chamber burnt bricks of size 23x11.4x7.5cm | 1151.00 | 1 No | 9.00 | 10359 |  | 0 | 13 | 14963 | 13 | 14963 | 4604 | 0 |  | 0 | -4 | -4604 | -4604 | 4604 |  | -32.6018
56 | 60.0) PVC Nahani trap (4way/2way) | 104.00 | 1 No | 26.00 | 2704 |  | 0 | 26 | 2704 | 26 | 2704 | 0 | 0 |  | 0 | 0 | 0 | 0 | 0 |  | -23.921
57 | 61.2) Stoneware pipe dry condition a. 100 mm dia | 154.00 | 1 Rmt | 16.00 | 2464 |  | 0 | #REF! | #REF! | #REF! | #REF! | #REF! | #REF! | #REF! | #REF! |  | 0 | #REF! | #REF! |  | -29.8342
58 | Electrical arrangements 69.0) 15 Amp. Power plug | 98.00 | 1 No | 38.00 | 3724 |  | 0 | 20 | 1960 | 20 | 1960 | 0 | 1764 |  | 0 | 18 | 1764 | 0 | 0 |  | -24.031
59 | 72.0) Box type Fibre Fan hook | 26.00 | 1 No | 42.00 | 1092 |  | 0 | 37 | 962 | 37 | 962 | 0 | 130 |  | 0 | 5 | 130 | 0 | 0 |  | -23.3038
60 | 74.0) Charges for fixing of "Fan" | 309.00 | 1 No | 42.00 | 12978 |  | 0 | 30 | 9270 | 30 | 9270 | 0 | 3708 | -12 | -3708 | 12 | 3708 | -3708 | 0 |  | -33.833
61 | 76.0) 8 SWG wire | 15.00 | 1 Rmt | 30.00 | 450 |  | 0 | 30 | 450 | 30 | 450 | 0 | 0 | 0 | 0 | 0 | 0 | 0 | 0 |  | -28.5714
62 | 77.3) S & F of TV/Telephone line Socket | 58.00 | 1 No | 20.00 | 1160 |  | 0 | 12 | 696 | 12 | 696 | 0 | 464 | -8 | -464 | 8 | 464 | -464 | 0 |  | -23.6842
63 | 77.4) S & F of 20mm dia PVC pipe for TV/Telephone line | 51.00 | 1 Rmt | 60.00 | 3060 |  | 0 | 60 | 3060 | 60 | 3060 | 0 | 0 |  | 0 | 0 | 0 | 0 | 0 |  | -30.7065
64 | 78.0) Earthing Station IS3043 (Type I) | 1685.00 | 1 No | 1.00 | 1685 |  | 0 | 3 | 5055 | 3 | 5055 | 3370 | 0 |  |  | -2 | -3370 | -3370 | 3370 |  | -34.8918
65 | 81) Meter cupboard | 1664.00 | 1 Sqm | 1.00 | 1664 |  | 0 |  | 0 | 0 | 0 | 0 | 1664 |  | 0 | 1 | 1664 | 0 | 0 |  | -27.4019
66 | 86.0) Anti termite treatment | 26.00 | 1 Sqm. | 150.00 | 3900 | 152.44 | 3963.44 |  | 0 | 152.44 | 3963.44 | 63.44 | 0 | 2.44 | 63.44 |  |  | -5.6843e-14 | 0 |  | -23.5294
67 | 238.0) Anticorrosive treatment for steel grills | 3147.00 | 1 MT | 30.816 | 96977.95 | 23.017 | 72434.5 | 6.2427 | 19645.8178 | 29.2597 | 92080.3168 | 0 | 4897.6332 | -1.56 | -4909.32 | 1.56 | 4909.32 | -4909.32 | -11.6868 |  | -27.9327
68 | ANNEXURE 2.15) Supplying and filling stone dust | 180.00 | 1 Cum. | 609.70 | 109746 | 100.99 | 18178.2 | 68.73 | 12371.4 | 169.72 | 30549.6 | 0 | 79196.4 | -439.98 | -79196.4 |  |  | -79196.4 | 79196.4 |  | -25.6475
69 | 3.8) P.C.C. 1:4:8 using 40 mm HBSJ | 2961.00 | 1 Cum | 11.20 | 33163.2 | 8.73 | 25849.53 |  | 0 | 8.73 | 25849.53 | 0 | 7313.67 | -2.47 | -7313.67 |  |  | -7313.67 | 7313.67 |  | -28.6824
70 | 8.2.4.1) Standardised concrete Mix M25 Grade Concrete a. In Foundation and basement | 4930.00 | 1 Cum | 120.70 | 595051 | 65.96 | 325182.8 | 49.96 | 246302.8 | 115.92 | 571485.6 | 0 | 23565.4 |  | 0 | 4.78 | 23565.4 | 0 | 0 |  | -28.5504
71 | b. In Ground Floor/stilt floor | 4995.00 | 1 Cum | 38.80 | 193806 | 35.27 | 176173.65 | 1.53 | 7642.35 | 36.8 | 183816 | 0 | 9990 |  | 0 | 2 | 9990 | 0 | -2.9104e-11 |  | -28.6312
72 | c. In First Floor | 5125.00 | 1 Cum | 36.20 | 185525 | 36.76 | 188395 |  | 0 | 36.76 | 188395 | 2870 | 0 |  | 0 | -0.56 | -2870 | -2870 | 2870 |  | -28.7557
73 | d. In Second Floor | 5254.00 | 1 Cum | 37.20 | 195448.8 | 35.98 | 189038.92 |  | 0 | 35.98 | 189038.92 | 0 | 6409.88 | -1.22 | -6409.88 |  | 0 | -6409.88 | 6409.88 |  | -28.8872
74 | e. In Third floor | 5384.00 | 1 Cum | 30.70 | 165288.8 | 22.92 | 123401.28 | 7.54 | 40595.36 | 30.46 | 163996.64 | 0 | 1292.16 |  | 0 | 0.24 | 1292.16 | 0 | -2.5693e-11 |  | -28.9987
75 | 14.2.I) Precast Cupboard slab 20 mm tk.using standardised concrete mix M25 a. In Ground Floor | 823.00 | 1 Sqm. | 2.90 | 2386.7 | 1.42 | 1168.66 |  | 0 | 1.42 | 1168.66 | 0 | 1218.04 |  | 0 | 1.48 | 1218.04 | 0 | 0 |  | -34.5209
76 | b. In First floor | 826.00 | 1 Sqm. | 23.10 | 19080.6 | 12.56 | 10374.56 |  | 0 | 12.56 | 10374.56 | 0 | 8706.04 | -10.54 | -8706.04 | 10.54 | 8706.04 | -8706.04 | 0 |  | -34.4871
77 | c. In Second floor | 829.00 | 1 Sqm. | 26.00 | 21554 | 11.14 | 9235.06 |  | 0 | 11.14 | 9235.06 | 0 | 12318.94 | -14.86 | -12318.94 | 14.86 | 12318.94 | -12318.94 | 0 |  | -34.4534
78 | d. In Third floor | 831.00 | 1 Sqm. | 11.60 | 9639.6 | 7.2 | 5983.2 |  | 0 | 7.2 | 5983.2 | 0 | 3656.4 | -4.4 | -3656.4 |  | 0 | -3656.4 | 3656.4 |  | -34.4988
79 | 14.2.II) Precast cupboard slab 40 mm tkusing standardised concrete mix M25 b. In Ground floor | 916.00 | 1 Sqm. | .80 | 732.8 | 0.47 | 430.52 |  | 0 | 0.47 | 430.52 | 0 | 302.28 | -0.33 | -302.28 | 0.33 | 302.28 | -302.28 | 0 |  | -33.9644
80 | c. In First floor | 921.00 | 1 Sqm. | 5.80 | 5341.8 | 1.35 | 1243.35 |  | 0 | 1.35 | 1243.35 | 0 | 4098.45 | -4.45 | -4098.45 |  | 0 | -4098.45 | 4098.45 |  | -33.978
81 | d. In Second floor | 927.00 | 1 Sqm. | 7.20 | 6674.4 | 0.88 | 815.76 |  | 0 | 0.88 | 815.76 | 0 | 5858.64 | -6.32 | -5858.64 | 6.32 | 5858.64 | -5858.64 | 0 |  | -33.9202
82 | e. In Third floor | 932.00 | 1 Sqm. | 5.80 | 5405.6 |  | 0 |  | 0 | 0 | 0 | 0 | 5405.6 | -5.8 | -5405.6 | 5.8 | 5405.6 | -5405.6 | 0 |  | -33.934
83 | 16.4) Precast Jally ventilator 50mm tk.using standardised concrete mix M25 without vibrating charges d. In Third floor | 1663.00 | 1 Sqm. | 2.20 | 3658.6 |  | 0 | 7.2 | 11973.6 | 7.2 | 11973.6 | 8315 | 0 | 5 | 8315 |  |  | 0 | 0 |  | -34.4514
84 | 18.1) Formwork using M.S.Sheet a.For Column footings, plinth beam, Grade beam, Raftbeam, Raft slab etc., | 478.00 | 1 Sqm | 339.30 | 162185.4 | 170.98 | 81728.44 | 144.84 | 69233.52 | 315.82 | 150961.96 | 0 | 11223.44 | -23.48 | -11223.44 |  |  | -11223.44 | 11223.44 |  | -33.8701
85 | b.Plain surfaces such as Roof slab, floorslab, Beams, lintels, lofts, sill slab, staircase, portico slab and other similar works | 543.00 | 1 Sqm | 1023.40 | 555706.2 | 932.41 | 506298.63 | 66.58 | 36152.94 | 998.99 | 542451.57 | 0 | 13254.63 | -24.41 | -13254.63 |  |  | -13254.63 | 13254.63 |  | -33.2875
86 | c.For Square and rectangular columns and small quantities | 651.00 | 1 Sqm | 496.00 | 322896 | 403.07 | 262398.57 | 142.35 | 92669.85 | 545.42 | 355068.42 | 32172.42 | 0 |  | 0 | -49.42 | -32172.42 | -32172.42 | 32172.42 |  | -33.349
87 | d.Vertical wall | 597.00 | 1 Sqm | 27.80 | 16596.6 | 28.42 | 16966.74 | 236.59 | 141244.23 | 265.01 | 158210.97 | 141614.37 | 0 |  | 0 | -237.21 | -141614.37 | -141614.37 | 141614.37 |  | -33.3207
88 | f.Curved surface | 814.00 | 1 Sqm | 73.60 | 59910.4 | 63.24 | 51477.36 |  | 0 | 63.24 | 51477.36 | 0 | 8433.04 |  | 0 | 10.36 | 8433.04 | 0 | 0 |  | -33.3284
89 | 21.5.2.2) Supply and Fixing Solid UPVC door Shutter with frame | 2141.00 | 1 Sqm | 18.40 | 39394.4 |  | 0 | 19.36 | 41449.76 | 19.36 | 41449.76 | 2055.36 | 0 |  | 0 | -0.96 | -2055.36 | -2055.36 | 2055.36 |  | -24.2928
90 | 21.6.1.3) R.C.C.Door frames of size 100 x 75mm with one edge grooves size 't' x 20 mm using M25 grade a. 900 x 2100 mm | 1592.00 | 1 No | 3.00 | 4776 | 3.00 | 4776 |  | 0 | 3 | 4776 | 0 | 0 |  | 0 | 0 | 0 | 0 | 0 |  | -32.1768
91 | c. 1000 x 2100 mm | 1605.00 | 1 No | 17.00 | 27285 | 14 | 22470 |  | 0 | 14 | 22470 | 0 | 4815 |  | 0 | 3 | 4815 | 0 | 0 |  | -32.1359
92 | 22.3.3) T.W. frame & TW styles & rails with BWR double leaf shutters for cup board/ ward robes including two coat enamel paint & one coat primer. | 2896.00 | 1 Sqm | 27.80 | 80508.8 |  | 0 | 22.06 | 63885.76 | 22.06 | 63885.76 | 0 | 16623.04 |  | 0 | 5.74 | 16623.04 | 0 | 0 |  | -26.9812
93 | 22.3.9) Providing T.W.frame with shutter using 18mm thk BWR ply wood for rest room cupboard /ward robes of size 3000 x2100mm | 2779.00 | 1 Sqm | 12.60 | 35015.4 |  | 0 | 13.02 | 36182.58 | 13.02 | 36182.58 | 1167.18 | 0 |  | 0 | -0.42 | -1167.18 | -1167.18 | 1167.18 |  | -23.5598
94 | 23.1.8) TW styles & rails with 9mm thick BWR single leaf shutters with brass screws a. 1000 x 2100 mm | 2375.00 | 1 Sqm | 31.00 | 73625 |  | 0 | 25.84 | 61370 | 25.84 | 61370 | 0 | 12255 |  | 0 | 5.16 | 12255 | 0 | 0 |  | -26.8594
95 | b. 900 x 2100 mm | 2461.00 | 1 Sqm | 4.90 | 12058.9 |  | 0 | 4.92 | 12108.12 | 4.92 | 12108.12 | 49.22 | 0 |  | 0 | -0.02 | -49.22 | -49.22 | 49.22 |  | -26.7555
96 | 23.2.1) 4mm thick pin headed Glass panels with Aluminium beedings | 518.00 | 1 Sqm | 58.50 | 30303 |  | 0 |  | 0 | 0 | 0 | 0 | 30303 |  | 0 | 58.5 | 30303 | 0 | 0 |  | -26.504
97 | 23.5) Supply & Fixing of MS door (for lockup door) MS door of Size 1000 x 2100mm | 5706.00 | 1 No | 1.00 | 5706 |  | 0 | 2 | 11412 | 2 | 11412 | 5706 | 0 |  | 0 | -1 | -5706 | -5706 | 5706 |  | -23.55
98 | 24.1) Supply & Fixing of MS ventilator of size (lockup) MS Ventilator of Size 1350 x 600mm | 2562.00 | 1 Sqm | .90 | 2305.8 |  | 0 | 0.81 | 2075.22 | 0.81 | 2075.22 | 0 | 230.58 |  | 0 | 0.09 | 230.58 | 0 | 0 |  | -23.558
99 | 29.8) Glazed tiles using Grout (Tile Joint Filler) | 829.00 | 1 Sqm | 105.20 | 87210.8 |  | 0 | 115.36 | 95633.44 | 115.36 | 95633.44 | 8422.64 | 0 |  | 0 | -10.16 | -8422.64 | -8422.64 | 8422.64 |  | -30.8977
100 | 29.9) Floor ceramic tiles (Anti-skid) using Grout (Tile Joint Filler). | 736.00 | 1 Sqm | 27.00 | 19872 |  | 0 | 46.3 | 34076.8 | 46.3 | 34076.8 | 14204.8 | 0 | 19.3 | 14204.8 |  |  | 0 | 0 |  | -29.8078
101 | 31.4) Finishing the top of Terrace floor with one course of solar reflective Ceramic tiles without base concrete | 893.00 | 1 Sqm. | 146.00 | 130378 |  | 0 | 160.44 | 143272.92 | 160.44 | 143272.92 | 12894.92 | 0 |  | 0 | -14.44 | -12894.92 | -12894.92 | 12894.92 |  | -29.5863
102 | 38.6) One coat white cement for new walls and other similar works. | 35.00 | 1 Sqm | 1751.00 | 61285 |  | 0 | 1792.57 | 62739.95 | 1792.57 | 62739.95 | 1454.95 | 0 | 41.57 | 1454.95 | -41.57 | -1454.95 | 2.4784e-11 | 1454.95 |  | -33.7623
103 | 38.8) Two coat of OBD over one coat white cement for inner walls | 72.00 | 1 Sqm | 1751.00 | 126072 |  | 0 | 1792.57 | 129065.04 | 1792.57 | 129065.04 | 2993.04 | 0 | 41.57 | 2993.04 |  | 0 | 5.0022e-11 | 0 |  | -33.1166
104 | 43.1) Fabrication of Mild steel / RTS grills (without cement slurry) for all sizes of rods. | 51396.00 | 1 MT | 30.816 | 1583819.14 | 23.017 | 1182981.73 | 6.2427 | 320850.4773 | 29.2597 | 1503832.2093 | 0 | 79986.9307 | -1.56 | -80177.76 |  | 0 | -80177.76 | 79986.9307 |  | -27.7304
105 | 44.2.3) Rain water harvesting using defunct borewell and providing precasted standardised concrete mix M25 grade cover slab a). Providing pit | 1140.00 | 1 No | 7.00 | 7980 |  | 0 | 6 | 6840 | 6 | 6840 | 0 | 1140 | -1 | -1140 |  | 0 | -1140 | 1140 |  | -62.2572
106 | b) Augering 30cm dia | 279.00 | 1 Rmt | 21.00 | 5859 |  | 0 | 18 | 5022 | 18 | 5022 | 0 | 837 | -3 | -837 |  | 0 | -837 | 837 |  | -33.3365
107 | 44.5.5) Providing R.W.H. Well ring of 90cm dia, 60cm depth, 50mm thick using standardised M25 grade concrete. | 852.00 | 1 No | 7.00 | 5964 |  | 0 | 6 | 5112 | 6 | 5112 | 0 | 852 | -1 | -852 |  |  | -852 | 852 |  | -23.5189
108 | 44.6) PVC SWR 110 mm dia with ISI mark type- A for Rain water down fall pipe | 228.00 | 1 Rmt | 83.50 | 19038 |  | 0 | 103.5 | 23598 | 103.5 | 23598 | 4560 | 0 | 20 | 4560 |  |  | 0 | 0 |  | -27.953
109 | 50.6) Precast slab 50 mm tk.in C.C. 1:3:6 with fibre | 247.00 | 1 Sqm | 10.10 | 2494.7 |  | 0 | 10.1 | 2494.7 | 10.1 | 2494.7 | 0 | 0 | 0 | 0 |  |  | 0 | 0 |  | -28.9086
110 | 52.4) 20mm dia PVC water supply ASTM pipe (fully consealed in walls) | 138.00 | 1 Rmt | 72.00 | 9936 | 30 | 4140 | 61.5 | 8487 | 91.5 | 12627 | 2691 | 0 | 19.5 | 2691 |  |  | 0 | 0 |  | -31.9359
111 | 52.9) Supply and fixing of MS clamp set of 40mm dia including transporting charge. | 130.00 | 1 No | 1.00 | 130 |  | 0 | 1 | 130 | 1 | 130 | 0 | 0 | 0 | 0 |  |  | 0 | 0 |  | -27.1709
112 | 53.4) S & F of C.I Manhole cover 60 x 60 cm (50 kg weight ) | 1384.00 | 1 No | 3.00 | 4152 |  | 0 | 1 | 1384 | 1 | 1384 | 0 | 2768 | -2 | -2768 |  |  | -2768 | 2768 |  | -24.2888
113 | 53.5) Wash Hand Basin of size 550 x 400 mm | 2178.00 | 1 No | 7.00 | 15246 |  | 0 | 10 | 21780 | 10 | 21780 | 6534 | 0 |  | 0 | -3 | -6534 | -6534 | 6534 |  | -35.9378
114 | 54.1.1) S & F of 15mm dia half turn CP long body tap | 340.00 | 1 No | 17.00 | 5780 |  | 0 | 15 | 5100 | 15 | 5100 | 0 | 680 | -2 | -680 | 2 | 680 | -680 | 0 |  | -26.7241
115 | 54.2.1) S & F of 15mm dia half turn CP short body tap | 304.00 | 1 No | 18.00 | 5472 |  | 0 | 13 | 3952 | 13 | 3952 | 0 | 1520 |  | 0 | 5 | 1520 | 0 | 0 |  | -26.9231
116 | 56.3.1) S & F of Indian Water closet white glazed (Oriya type) of size 580 x 440mm with PVC SWR grade ' P' or "S' trap - in G.F. | 2067.00 | 1 No | 1.00 | 2067 |  | 0 | 1 | 2067 | 1 | 2067 | 0 | 0 |  | 0 | 0 | 0 | 0 | 0 |  | -30.2998
117 | 56.4.1) S & F of Indian Water closet white glazed (Oriya type) of size 580 x 440mm with PVC SWR grade ' P' or "S' trap- Other than G.F. | 3238.00 | 1 No | 1.00 | 3238 |  | 0 | 2 | 6476 | 2 | 6476 | 3238 | 0 |  | 0 | -1 | -3238 | -3238 | 3238 |  | -30.0794
118 | 57.1.1) S & F of E.W.C.(White) 500 mm with PVC SWR grade "P" or "S" TRAP | 4498.00 | 1 No | 7.00 | 31486 |  | 0 | 9 | 40482 | 9 | 40482 | 8996 | 0 |  | 0 | -2 | -8996 | -8996 | 8996 |  | -29.8311
119 | 58.3) PVC SWR pipe (Soil line) with ISI mark - type 'B'. a. 110 mm dia. | 451.00 | 1 Rmt | 82.00 | 36982 | 36 | 16236 | 66 | 29766 | 102 | 46002 | 9020 | 0 |  | 0 | -20 | -9020 | -9020 | 9020 |  | -29.7398
120 | b. 75 mm dia. | 364.00 | 1 Rmt | 107.40 | 39093.6 | 42 | 15288 | 51.5 | 18746 | 93.5 | 34034 | 0 | 5059.6 |  | 0 | 13.9 | 5059.6 | 0 | 0 |  | -31.2039
121 | 58.4) Supplying, Laying & Concealing the 50mm dia PVC (SWR) pipe with ISI mark type - 'B' with relevant specials. | 62.00 | 1 Rmt | 30.00 | 1860 |  | 0 | 20 | 1240 | 20 | 1240 | 0 | 620 |  | 0 | 10 | 620 | 0 | 0 |  | -23.6453
122 | 58.5) PVC(SWR) pipe with ISI mark - type 'A' for Ventilating shaft with cowl | 338.00 | 1 No | 1.00 | 338 |  | 0 | 1 | 338 | 1 | 338 | 0 | 0 |  | 0 | 0 | 0 | 0 | 0 |  | -23.4775
123 | 61.3) UPVC Non Pressure pipe of SN8 SDR 34 ( S 16.5) as per IS 15328/2003 a. 110 mm UPVC Non Pressure pipe | 252.00 | 1 Rmt | 45.00 | 11340 |  | 0 | 30 | 7560 | 30 | 7560 | 0 | 3780 |  | 0 | 15 | 3780 | 0 | 0 |  | -29.9864
124 | b. 160 mm UPVC Non Pressure pipe | 417.00 | 1 Rmt | 18.00 | 7506 |  | 0 | 15 | 6255 | 15 | 6255 | 0 | 1251 |  | 0 | 3 | 1251 | 0 | 0 |  | -28.985
125 | 62.1.1) PVC Specials as per IS 10124/1982 Part II a. 110 mm dia PVC bend | 119.00 | 1 No | 2.00 | 238 |  | 0 | 2 | 238 | 2 | 238 | 0 | 0 | 0 | 0 |  |  | 0 | 0 |  | -25.625
126 | b. 160 mm dia PVC bend | 380.00 | 1 No | 2.00 | 760 |  | 0 | 2 | 760 | 2 | 760 | 0 | 0 | 0 | 0 | 0 | 0 | 0 | 0 |  | -25.4902
127 | 62.2.1) PVC Equal Tee as per BIS 7834/1975 a. 110 mm dia PVC Equal Tee | 142.00 | 1 No | 2.00 | 284 |  | 0 | 2 | 284 | 2 | 284 | 0 | 0 |  | 0 | 0 | 0 | 0 | 0 |  | -40.0844
128 | b. 160 mm dia PVC Equal tee | 251.00 | 1 No | 2.00 | 502 |  | 0 | 2 | 502 | 2 | 502 | 0 | 0 |  | 0 | 0 | 0 | 0 | 0 |  | -45.9052
129 | 64.1) Wiring with 1.5 Sqmm PVC insulated single core multi strand fire retardant flexible copper cable with ISI mark confirming IS: 694:1990. a. Light point with ceiling rose | 920.00 | 1 No | 75.00 | 69000 | 30 | 27600 | 30 | 27600 | 60 | 55200 | 0 | 13800 |  | 0 | 15 | 13800 | 0 | 0 |  | -31.3433
130 | b. Light point without ceiling rose | 923.00 | 1 No | 40.00 | 36920 | 14 | 12922 | 41 | 37843 | 55 | 50765 | 13845 | 0 |  | 0 | -15 | -13845 | -13845 | 13845 |  | -31.3244
131 | c. Calling bell point with Buzzer/Calling bell | 944.00 | 1 No | 4.00 | 3776 |  | 0 | 2 | 1888 | 2 | 1888 | 0 | 1888 |  | 0 | 2 | 1888 | 0 | 0 |  | -31.1953
132 | 65.1) Wiring with 1.5 Sqmm PVC insulated single core multi strand fire retardant flexible copper cable with ISI mark confirming IS: 694:1990 for Fan point. | 964.00 | 1 No | 30.00 | 28920 | 14 | 13496 | 16 | 15424 | 30 | 28920 | 0 | 0 |  | 0 | 0 | 0 | 0 | 0 |  | -31.0443
133 | 66.1) Wiring with 1.5 Sqmm PVC insulated single core multi strand fire retardant flexible copper cable with ISI mark confirming IS: 694:1990 for Staircase Light Point. | 1706.00 | 1 No | 4.00 | 6824 |  | 0 | 4 | 6824 | 4 | 6824 | 0 | 0 |  | 0 | 0 | 0 | 0 | 0 |  | -31.9234
134 | 67.1) Wiring with 1.5 Sqmm PVC insulated single core multi strand fire retardant flexible copper cable with ISI mark confirming IS: 694:1990 for 5 amps 5 pin plug socket point @ Switch Board Itself. | 468.00 | 1 No | 28.00 | 13104 |  | 0 | 28 | 13104 | 28 | 13104 | 0 | 0 |  | 0 | 0 | 0 | 0 | 0 |  | -31.9767
135 | 68.2) Wiring with 1.5 Sqmm PVC insulated single core multi strand fire retardant flexible copper cable with ISI mark confirming IS: 694:1990 for 5 amps 5 pin plug socket point @ Convenient Places. | 644.00 | 1 No | 45.00 | 28980 |  | 0 | 45 | 28980 | 45 | 28980 | 0 | 0 |  | 0 | 0 | 0 | 0 | 0 |  | -30.9013
136 | 75.2) Supply and delivery of 48" (1200 mm) Fan with ISI mark with Electronic Dimmer | 972.00 | 1 No | 30.00 | 29160 |  | 0 | 30 | 29160 | 30 | 29160 | 0 | 0 |  | 0 | 0 | 0 | 0 | 0 |  | -24.3285
137 | 77.7) Run off 2 Wires of 2.5 Sqmm PVC insulated single core multi strand fire retardant flexible copper cable with ISI mark confirming IS: 694:1990. | 131.00 | 1 Rmt | 735.00 | 96285 |  | 0 | 562 | 73622 | 562 | 73622 | 0 | 22663 | -173 | -22663 | 173 | 22663 | -22663 | 0 |  | -29.9465
138 | 80.2) 450 x 375 x 20 mm thick TW plank | 831.00 | 1 No | 1.00 | 831 |  | 0 | 1 | 831 | 1 | 831 | 0 | 0 |  | 0 | 0 | 0 | 0 | 0 |  | -28.9744
139 | 82.3) Supply and Fixing 25W LED Street light with fittings | 2125.00 | 1 No | 8.00 | 17000 |  | 0 | 8 | 17000 | 8 | 17000 | 0 | 0 |  | 0 | 0 | 0 | 0 | 0 |  | -29.0034
140 | 84.3) Run off 2 Wires of 4 Sqmm PVC insulated single core multi strand fire retardant flexible copper cable with ISI mark confirming IS: 694:1990. | 155.00 | 1 Rmt | 130.00 | 20150 |  | 0 | 130 | 20150 | 130 | 20150 | 0 | 0 |  | 0 | 0 | 0 | 0 | 0 |  | -29.2237
141 | 85.1) Supply of G.I pipe 40mm dia 'B' Class | 124.00 | 1 Rmt | 10.00 | 1240 |  | 0 | 10 | 1240 | 10 | 1240 | 0 | 0 |  | 0 | 0 | 0 | 0 | 0 |  | -24.8485
142 | 93.1) Plastering with CM 1:3, 12mm with WPC | 158.00 | 1 Sqm | 19.70 | 3112.6 |  | 0 | 14.47 | 2286.26 | 14.47 | 2286.26 | 0 | 826.34 |  | 0 | 5.23 | 826.34 | 0 | 0 |  | -31.6964
143 | 105.3) Run off 4 Wires of 6 Sqmm PVC insulated single core multi strand fire retardant flexible copper cable with ISI mark | 282.00 | 1 Rmt | 70.00 | 19740 |  | 0 | 70 | 19740 | 70 | 19740 | 0 | 0 |  | 0 | 0 | 0 | 0 | 0 |  | -30.0248
144 | 112.1) S & F of Exhaust Fan 225mm dia | 1272.00 | 1 No | 11.00 | 13992 |  | 0 | 10 | 12720 | 10 | 12720 | 0 | 1272 |  | 0 | 1 | 1272 | 0 | 0 |  | -28.0543
145 | 144.2.1) Supplying and fixing of 250 Watts Metal halide Flood light etc., | 6317.00 | 1 No | 4.00 | 25268 |  | 0 | 4 | 25268 | 4 | 25268 | 0 | 0 |  | 0 | 0 | 0 | 0 | 0 |  | -25.3486
146 | 171.1.2) Labour charges for the erection of submersible pumpset in borewell / openwell | 6544.00 | 1 No | 1.00 | 6544 |  | 0 | 1 | 6544 | 1 | 6544 | 0 | 0 |  | 0 | 0 | 0 | 0 | 0 |  | -32.9394
147 | 171.2.7) Supply and Delivery of Submersible motor Pumpset with ISI mark IS8034 without panel board (Single phase) 1.5 Hp - 20 Lpm x125m | 21287.00 | 1 No | 1.00 | 21287 |  | 0 | 1 | 21287 | 1 | 21287 | 0 | 0 |  | 0 | 0 | 0 | 0 | 0 |  | -25.775
148 | 175.1.4) Supplying and fixing of 1 No.of MCB DB for 4 way phase , 1 No.of isolator 63 amps, 6 amps to 32 amps MCB 12 1 No with neutral link necessary interconnection and earth connection cost of all materials | 5766.00 | 1 No | 4.00 | 23064 |  | 0 | 4 | 23064 | 4 | 23064 | 0 | 0 |  | 0 | 0 | 0 | 0 | 0 |  | -23.5481
149 | 180.2.1) Labour charges for laying of flat cable in trenches | 74.00 | 1 Rmt. | 8.00 | 592 |  | 0 | 8 | 592 | 8 | 592 | 0 | 0 | 0 | 0 |  | 0 | 0 | 0 |  | -26
150 | 180.2.2) Labour charges for laying of flat cable below ground level. | 115.00 | 1 Rmt. | 10.00 | 1150 |  | 0 | 10 | 1150 | 10 | 1150 | 0 | 0 | 0 | 0 | 0 | 0 | 0 | 0 |  | -25.8065
151 | 207.3.1) Plastic Emulsion paint including primer for outer walls | 138.00 | 1 Sqm | 1087.60 | 150088.8 |  | 0 | 1366.33 | 188553.54 | 1366.33 | 188553.54 | 38464.74 | 0 |  | 0 | -278.73 | -38464.74 | -38464.74 | 38464.74 |  | -32.2998
152 | 213) Manhole Cover SFRC of size a) 600mm x 600mm | 2007.00 | 1 No | 13.00 | 26091 |  | 0 | 17 | 34119 | 17 | 34119 | 8028 | 0 |  | 0 | -4 | -8028 | -8028 | 8028 |  | -24.2642
153 | b) 300mm x 300mm Heavy Duty | 341.00 | 1 No | 9.00 | 3069 |  | 0 | 13 | 4433 | 13 | 4433 | 1364 | 0 |  | 0 | -4 | -1364 | -1364 | 1364 |  | -23.5426
154 | 238.1) Anticorrosive treatment for window grills | 1767.00 | 1 MT | 3.82 | 6749.94 |  | 0 | 6.2427 | 11030.8739 | 6.2427 | 11030.8739 | 4280.9339 | 0 |  | 0 | -2.42 | -4276.14 | -4280.9339 | 4276.14 |  | -31.1514
155 | 255.6.2) Supply & fixing of bulk head fitting suitable for 12W bulb | 329.00 | 1 No | 5.00 | 1645 |  | 0 | 5 | 1645 | 5 | 1645 | 0 | 0 |  | 0 | 0 | 0 | 0 | 0 |  | -23.6659
156 | 255.7.2) Supplying and fixing of LED Bulb suitable for fixing it to pendent / bakelite battern holder a. 9 watts LED bulb | 62.00 | 1 No | 39.00 | 2418 |  | 0 | 39 | 2418 | 39 | 2418 | 0 | 0 |  | 0 | 0 | 0 | 0 | 0 |  | -23.4568
157 | b. 12 watts LED bulb | 130.00 | 1 No | 5.00 | 650 |  | 0 | 5 | 650 | 5 | 650 | 0 | 0 |  | 0 | 0 | 0 | 0 | 0 |  | -23.5294
158 | 344.2) S & F of Bevelled edge mirror 500 x 400 x 5.5mm | 284.00 | 1 No | 7.00 | 1988 |  | 0 | 10 | 2840 | 10 | 2840 | 852 | 0 |  | 0 | -3 | -852 | -852 | 852 |  | -24.4078
159 | 359.3.1) Concrete designer tiles flooring | 928.00 | 1 Sqm | 74.10 | 68764.8 |  | 0 | 62.8 | 58278.4 | 62.8 | 58278.4 | 0 | 10486.4 |  | 0 | 11.3 | 10486.4 | 0 | 0 |  | -28.5907
160 | 361.5) Vitrified Tiles flooring (Ivory) | 793.00 | 1 Sqm | 211.20 | 167481.6 |  | 0 | 229.9 | 182310.7 | 229.9 | 182310.7 | 14829.1 | 0 |  | 0 | -18.7 | -14829.1 | -14829.1 | 14829.1 |  | -29.4302
161 | 379.7.1.1) Providing of PVC beeding for suitable size for corner of wall tile including cost of material and labour charges etc. | 69.00 | 1 Rmt | 19.20 | 1324.8 |  | 0 | 24.9 | 1718.1 | 24.9 | 1718.1 | 393.3 | 0 |  | 0 | -5.7 | -393.3 | -393.3 | 393.3 |  | -23.3333
162 | 379.8.2) Granite Tiles flooring in CM 1:3 using 10mm thk Ruby red tiles | 1049.00 | 1 Sqm | 80.00 | 83920 |  | 0 | 79.91 | 83825.59 | 79.91 | 83825.59 | 0 | 94.41 |  | 0 | 0.09 | 94.41 | 0 | 3.4959e-12 |  | -28.0724
163 | 448.2) Providing 32mm dia PVC Tee with end cap | 80.00 | 1 No | 7.00 | 560 |  | 0 | 10 | 800 | 10 | 800 | 240 | 0 |  | 0 | -3 | -240 | -240 | 240 |  | -32.2493
164 | 450) Supply and fixing of 160 mm dia PVC top end cap for borewell | 70.00 | 1 No | 1.00 | 70 | 1.00 | 70 |  | 0 | 1 | 70 | 0 | 0 |  | 0 | 0 | 0 | 0 | 0 |  | -27.8351
165 | 504) Supply and delivery of 12mm thick Nylon rope | 46.00 | 1 Rmt. | 62.00 | 2852 |  | 0 | 62 | 2852 | 62 | 2852 | 0 | 0 |  | 0 | 0 | 0 | 0 | 0 |  | -24.0924
166 | 609.6.1) Supply and delivery of 150 mm OD of PVC casing pipes [6Kg/CM2] as per IS 12818 / 1992 of approved quality for borewells. | 322.00 | 1 Rmt | 25.00 | 8050 | 25.00 | 8050 |  | 0 | 25 | 8050 | 0 | 0 | 0 | 0 | 0 | 0 | 0 | 0 |  | -27.1493
167 | 609.6.2) Supply and delivery of 150 mm OD of PVC ribbed screen pipes [6Kg/CM2] as per IS 12818 / 1992 of approved quality confirming of ISI mark of borewells | 552.00 | 1 Rmt | 35.00 | 19320 | 34 | 18768 |  | 0 | 34 | 18768 | 0 | 552 |  | 0 | 1 | 552 | 0 | 0 |  | -23.5457
168 | 609.6.3) Labour Charges for inserting PVC casing pipes assembly (with slots or without slots) a) 150mm dia casing pipes assembly. | 219.00 | 1 Rmt. | 60.00 | 13140 | 59 | 12921 |  | 0 | 59 | 12921 | 0 | 219 |  | 0 | 1 | 219 | 0 | 0 |  | -32.8015
169 | 615.3.5) Supplying and fixing single phase DOL with two level guard and auto start with ISI mark | 4205.00 | 1 No | 1.00 | 4205 |  | 0 | 1 | 4205 | 1 | 4205 | 0 | 0 |  | 0 | 0 | 0 | 0 | 0 |  | -24.1522
170 | 616.4.1) Supply and delivery of 32mm Dia HDPE pipes | 56.00 | 1 Rmt. | 50.00 | 2800 |  | 0 | 50 | 2800 | 50 | 2800 | 0 | 0 |  | 0 | 0 | 0 | 0 | 0 |  | -24.2219
171 | 619) Supplying and delivery of specials with ISI mark of best approved quality. a) 32mm dia GM Gate Valve | 647.00 | 1 No | 1.00 | 647 |  | 0 | 1 | 647 | 1 | 647 | 0 | 0 |  | 0 | 0 | 0 | 0 | 0 |  | -13.2708
172 | 707.3.1) Supply and laying of 2.5 Sqmm 3 core flat cable | 83.00 | 1 Rmt | 60.00 | 4980 |  | 0 | 75 | 6225 | 75 | 6225 | 1245 | 0 |  | 0 | -15 | -1245 | -1245 | 1245 |  | -25.2252
173 | 724.1) Supplying and fixing of 3.5 core 35 Sq.mm PVC armoured LTUG cable (Below G.L) | 367.00 | 1 Rmt | 75.00 | 27525 |  | 0 | 75 | 27525 | 75 | 27525 | 0 | 0 |  | 0 | 0 | 0 | 0 | 0 |  | -23.5417
174 | 741.1.1) Supply and fixing of 20 Amps DP plug and socket in sheet enclosure with 32 A DP MCB in Flush with wall with earth connection (For AC Plug) approved / Superior variety | 1358.00 | 1 No | 4.00 | 5432 |  | 0 | 4 | 5432 | 4 | 5432 | 0 | 0 |  | 0 | 0 | 0 | 0 | 0 |  | -25.7923
175 | 799.1.1) Drilling of borewell anywhere including transportation from one place to another place in alluvial soil or sedimentary starta (Calyx drills are to be used) (a) Drilling of borewell in upto 60m | 729.00 | 1 Rmt. | 60.00 | 43740 | 59 | 43011 |  | 0 | 59 | 43011 | 0 | 729 |  | 0 | 1 | 729 | 0 | 0 |  | -51.1194
176 | 799.2.1) Reaming of borewell from 150mm dia pilot bore up to 300mm dia bore as directed by the departmental officers upto 60m depth below ground level | 206.00 | 1 Rmt | 60.00 | 12360 | 59 | 12154 |  | 0 | 59 | 12154 | 0 | 206 |  | 0 | 1 | 206 | 0 | 0 |  | -44.9933
177 | 799.3.1) Charges for developing the borewell for the entire depth with air compressor of 300cfm capacity [Minimum 8 hours] | 1146.00 | 1 Hr | 8.00 | 9168 | 8.00 | 9168 |  | 0 | 8 | 9168 | 0 | 0 |  | 0 | 0 | 0 | 0 | 0 |  | -39.9827
178 | 912) Supplying and laying of 1000 x 1000 x 300mm size ms 16 swg powder coated cable terminal box with two compartment with necessary bus bar connected with TNEB etc., | 25300.00 | 1 No | 1.00 | 25300 |  | 0 | 1 | 25300 | 1 | 25300 | 0 | 0 |  | 0 | 0 | 0 | 0 | 0 |  | -35.2046
179 | 943.5.2) Safety First fire 4Kg (ABC type) Fire Extinguisher Mono Ammonium phosphate powder,Stored pressure type,pressure gauge,Gross weight 8 Kg including delivery and installation charges | 1414.00 | 1 No | 3.00 | 4242 |  | 0 | 3 | 4242 | 3 | 4242 | 0 | 0 |  | 0 | 0 | 0 | 0 | 0 |  | -23.5676
180 | 944) Safety first fire 4.5Kg ,Co2 gas type fire extinguisher,Easy weight management ,used Unused mechanism, Gross weight 19.1 kg including delivery and installation charges | 4396.00 | 1 No | 2.00 | 8792 |  | 0 | 2 | 8792 | 2 | 8792 | 0 | 0 |  | 0 | 0 | 0 | 0 | 0 |  | -23.5478
181 | 960.4.5.1) Supply & fixing of 18 watts LED Tube Light of 4' long with fittings a. 4'-18w (Crystal glass) LED | 459.00 | 1 No | 60.00 | 27540 |  | 0 | 60 | 27540 | 60 | 27540 | 0 | 0 |  | 0 | 0 | 0 | 0 | 0 |  | -23.5
182 | 961) Supplying & fixing of 18" height TNPHC Emblem with approved colour coat in finishing matt. | 3211.00 | 1 No | 1.00 | 3211 |  | 0 | 1 | 3211 | 1 | 3211 | 0 | 0 | 0 | 0 | 0 | 0 | 0 | 0 |  | -23.5476 |  | .
183 | 961.1) Supplying & fixing of Aluminium Letters with approved colour coat in finishing matt a. 12" height | 642.00 | 1 No | 20.00 | 12840 |  | 0 | 20 | 12840 | 20 | 12840 | 0 | 0 |  | 0 | 0 | 0 | 0 | 0 |  | -23.5714
184 | b. 9" height | 550.00 | 1 No | 15.00 | 8250 |  | 0 | 15 | 8250 | 15 | 8250 | 0 | 0 |  | 0 | 0 | 0 | 0 | 0 |  | -23.6111
185 | 961.2) Supplying and fixing of plastic foam name plate with vinyl cutting letter with approved colors etc., a. Size - 20" x 5" | 245.00 | 1 No | 29.00 | 7105 |  | 0 | 29 | 7105 | 29 | 7105 | 0 | 0 |  | 0 | 0 | 0 | 0 | 0 |  | -23.4375 | 59
186 | b. Size - 24" x 8" | 344.00 | 1 No | 1.00 | 344 |  | 0 | 1 | 344 | 1 | 344 | 0 | 0 |  | 0 | 0 | 0 | 0 | 0 |  | -23.5556
187 | 961.3) Providing ornamental work engaging skilled Mason I class / Shape design works/sthapahy works as per the drawing including cost of materials like cement and labour charge | 630.00 | 1 Sqm | 57.00 | 35910 |  | 0 | 71.94 | 45322.2 | 71.94 | 45322.2 | 9412.2 | 0 |  | 0 | -14.94 | -9412.2 | -9412.2 | 9412.2 |  | -31.3897
188 | 961.4) Providing ornamental border design for button shape works (9" x9") 25mm thick Projection /Sthapay works as per the drawing including cost of materials like cement and labour charge | 445.00 | 1 No | 15.00 | 6675 |  | 0 | 20 | 8900 | 20 | 8900 | 2225 | 0 |  | 0 | -5 | -2225 | -2225 | 2225 |  | -30.0897
| Supplement- I - 1 UPVC Window: Supplying and fixing of UPVC (Un Plasticized Polyvinyl Chloride) windows of casement Type | 5260 | sqm |  | 0 |  | 0 | 58.5225 | 307828.35 | 58.5225 | 307828.35 | 307828.35 | 0 |  | 0 | -58.52 | -307815.2 | -307828.35 | 307815.2 | Excess due to as per CE/TNPHCL instrcution on 06.10.2022, UPVC windows provided instead of steel windows
| Supplement- I - 2 Supplying and fixing UPVC (Un-Plasticized Polyvinyl Chloride) Louvered Ventilators of from the profile the size of outer frame. | 5680 | sqm |  | 0 |  | 0 | 7.2 | 40896 | 7.2 | 40896 | 40896 | 0 |  | 0 | -7.2 | -40896 | -40896 | 40896 | Excess due to UPVC lowered ventilators provided instead of steel ventilators
| Supplement- I - 3 Supply and filling of quary rubbish in outer portion of S-4 Nandambakkam Police Station building with consolidated thickness of 150mm | 170 | cum |  | 0 |  | 0 | 788.8656 | 134107.1536 | 788.8656 | 134107.1536 | 134107.1536 | 0 |  | 0 | -788.87 | -134107.9 | -134107.1536 | 134107.9 | Excess due to as per CE/TNPHCL instrcution on 06.10.2022, quarry rubbish provided instead of stone dust for building outer portion
[5 empty] | 0 |  | 0 |  | #REF! | 0 | 0 | 0 | 0 |  | 0 | 0 | 0 | 0 | 0
| Total amount |  |  |  | 8933289.73 |  | 4516171.36 |  | 4872538.55 |  | 9388709.91 | 1225088.59 | 769668.41
| GST 12% |  |  |  | 1071994.7676 |  | 541940.5632 |  | 584704.626 |  | 1126645.1892 | 147010.6308 | 92360.2092
| Grand total |  |  |  | 10005284.4976 |  | 5058111.9232 |  | 5457243.176 |  | 10515355.0992 | 1372099.2208 | 862028.6192
[11 empty] | -510070.6016 |  | 510070.6016 |  |  |  | 0 | -510070.6016
[9 empty] | Percentage of savings |  | -5.098 |  |  | % |  | 0
[7 empty] | 9388709.91 |  | Estimate put in tender value |  |  | 14239539.77 |  |  |  | 359031340.32
[5 empty] | 10651752.52 |  |  |  | Tender Value (Agreement value) |  |  | 10005284.5 |  |  |  | 299814466.34
[5 empty] | -10515355.0992 | 0 |  |  | Tender Savings |  |  | 4234255.27 |  |  |  | 59216873.98
[5 empty] | 136397.4208 |  | 0 |  | Tender savings % |  |  | -29.7359 |  |  |  | 16.49
[9 empty] | Net Executed value as per Excess Qty Statement including 3 No. of supplental |  |  | 10515355.0992 |  |  |  | 10515355.0992
[9 empty] | Net Excess amount compared to Agt Value |  |  | 510070.6016 |  |  |  | nil
[9 empty] | % age |  |  | 5.098 |  |  |  | nil
[9 empty] | Net Saving amount compared to Agt Value | [6 empty] | -510070.6016
[9 empty] | % age |  |  | 0 |  |  |  | -5.098
[9 empty] | Net Saving amount compared to put in tender value |  |  | 3724184.6708 |  |  |  | 348515985.2208
[9 empty] | % age |  |  | 26.1538 |  |  |  | 97.0712
[9 empty] | Revised agt value |  |  | 10651752.52
[9 empty] | Net Saving amount compared to Rev Agt Amount |  |  | 136397.4208
[9 empty] | % age |  |  | 1.2805