## New Abst
Name of work : Construction of Idol wing Police station building at Police Training College campus, Ashok Nagar in Chennai City
Abstract
Sl. No. | Qty. | Description | Rate | Unit | Amount
1 | 245.9 | 1.1) Earth work excavation in all soils (including refilling) a. 0 to 2 mt. | 195.54 | 1 Cum. | 48083.286
2 | 19.3 | 3.1) C.C.1:5:10 for Foundation & Basement | 3944.68 | 1 Cum. | 76132.324
3 | 32.9 | 6.2) Brick work in C.M. 1:5 (F& B) using chamber Burnt bricks of size 23 x 11.4 x 7.5 cm (9" x 4 1/2"x 3") | 5803.39 | 1 Cum. | 190931.531
4 | 44.9 | 9.2) Brick work in C.M. 1:6 using chamber Burnt bricks of size 23 x 11.4 x 7.5 cm (9" x 4 1/2"x 3") a. In Ground Floor/Stilt floor | 5812.83 | 1 Cum. | 260996.067
5 | 52.3 | b. In First Floor | 5944.06 | 1 Cum. | 310874.338
6 | 44.5 | c. In Second Floor | 6075.29 | 1 Cum. | 270350.405
7 | 44.1 | 10.2) Brick partition work in C.M. 1:4 using chamber Burnt bricks of size 23 x 11.4 x 7.5 cm (9" x 4 1/2"x 3") 114 mm tk (B.P.) a. In Foundation and basement | 732.62 | 1 Sqm. | 32308.542
8 | 95.4 | b. In Ground Floor/stilt floor | 740.04 | 1 Sqm. | 70599.816
9 | 87 | c. In First Floor | 755 | 1 Sqm. | 65685
10 | 9.3 | d. In Second Floor | 769.96 | 1 Sqm. | 7160.628
11 | 92.2 | 13.1) Filling with Excavated Earth | 32.23 | 1 Cum. | 2971.606
12 | 0.063 | 21.2) Teak wood Wrought & Put up a. T.W. over 2 m & below 3 m | 122902.5 | 1 Cum. | 7742.8575
13 | 0.177 | b. T.W. below 2 m length. | 110702.5 | 1 Cum. | 19594.3425
14 | 10 | 23.3) S&F of Magnetic door catches | 52 | 1 No | 520
15 | 120 | 25) M.S.Holdfast | 9.6 | 1 No | 1152
16 | 13.7 | 26) Flooring in C.C.1:5:10 | 3944.68 | 1 Cum. | 54042.116
17 | 13.2 | 30) Ellispattern | 385.92 | 1 Sqm. | 5094.144
18 | 4.9 | 31) Weathering course | 3299.42 | 1 Cum. | 16167.158
19 | 2191.3 | 33) Plastering in C.M. 1:5, 12 mm tk. | 207.25 | 1 Sqm. | 454146.925
20 | 14.4 | 34) Plastering in C.M. 1:4, 12 mm tk. | 213.1 | 1 Sqm. | 3068.64
21 | 539.2 | 35) Spl. Ceiling plastering in C.M. 1:3, 10 mm tk. | 241.02 | 1 Sqm. | 129957.984
22 | 60.7 | 36) Cement mortar Border in C.M. 1:5, 12 mm tk. a. 150 mm wide | 67.38 | 1 Rmt | 4089.966
23 | 60.7 | b. 75 mm wide | 44.02 | 1 Rmt | 2672.014
24 | 112.2 | c. 50 mm wide | 32.8 | 1 Rmt | 3680.16
25 | 539.2 | 37.1) White washing 3 coats (slaked) | 38.54 | 1 Sqm. | 20780.768
26 | 1424 | 39) M.s Grills | 54.5 | 1 Kg. | 77608
27 | 78.1 | 40) Painting - New "wood work" | 209.27 | 1 Sqm. | 16343.987
28 | 133.4 | 41) Painting - New "iron work" | 124.12 | 1 Sqm. | 16557.608
29 | 8 | 46) S & F 20 mm dia Alu. Hanger Rod | 58 | 1 Rmt | 464
30 | 4 | 55.2) Flat Back Urinal | 1988.15 | 1 No | 7952.6
31 | 11 | 59.2) Gully Trap using chamber burnt bricks of size 23x11.4x7.5cm | 1705.58 | 1 No | 18761.38
32 | 13 | 60) PVC Nahani trap (4way/2way) | 136.7 | 1 No | 1777.1
33 | 28 | Electrical arrangements 72) Box type Fibre Fan hook | 33.9 | 1 No | 949.2
34 | 28 | 74) Charges for fixing of "Fan" | 467 | 1 No | 13076
35 | 33 | 77.3) S&F of TV/Telephone line Socket | 76 | 1 No | 2508
36 | 495 | 77.4) S&F of 20mm dia PVC pipe for TV/Telephone line | 73.6 | 1 Rmt | 36432
37 | 1 | 78) Earthing Station IS3043 (Type I) | 2588 | 1 No | 2588
38 | 213.2 | 86) Anti termite treatment | 34 | 1 Sqm. | 7248.8
39 | 20.65 | 238) Anticorrosive treatment for steel grills | 4366.75 | 1 MT | 90173.3875
40 | 116.2 | ANNEXURE 2.15) Supplying and filling stone dust | 229.85 | 1 Cum. | 26708.57
41 | 50.4 | 8.2.3.1) Standardised concrete Mix M30 Grade Concrete a. In Foundation and basement | 7225.37 | 1 Cum | 364158.648
42 | 46.5 | b. In Ground Floor | 7324.26 | 1 Cum | 340578.09
43 | 40.6 | c. In First Floor | 7518.96 | 1 Cum | 305269.776
44 | 23.2 | d. In Second Floor | 7713.66 | 1 Cum | 178956.912
45 | 5.3 | e. In Third floor | 7908.36 | 1 Cum | 41914.308
46 | 22 | 15.4) Cuddappa slab 20 mm tk.for C/B slab. a. Ground floor | 519.79 | 1 Sqm. | 11435.38
47 | 7.8 | b. In First floor | 523.68 | 1 Sqm. | 4084.704
48 | 4.7 | 15.5) Cuddappa slab 40 mm tk.for C/B slab. a. In Ground floor | 552.77 | 1 Sqm. | 2598.019
49 | 2.7 | b. In First floor | 560.56 | 1 Sqm. | 1513.512
50 | 196 | 18.1) Formwork using M.S.Sheet a.For Column footings,plinth beam,Grade beam,Raftbeam,Raft slab etc., | 722.82 | 1 Sqm | 141672.72
51 | 781 | b.Plain surfaces such as Roof slab,floorslab,Beams,lintels,lofts,sill slab,staircase,portico slab and other similar works | 813.94 | 1 Sqm | 635687.14
52 | 250 | c.For Square and rectangular columns and small quantities | 976.73 | 1 Sqm | 244182.5
53 | 28 | d.Vertical wall | 895.33 | 1 Sqm | 25069.24
54 | 5.5 | e.Circular column | 1953.46 | 1 Sqm | 10744.03
55 | 16.8 | 21.5.2.2) Supply and Fixing Soild UPVC door Shutter with frame | 2828 | 1 Sqm | 47510.4
56 | 9 | 21.6.1.2) R.C.C.Door frames of size 100 x 75mm with one edge grooves size 't' x 20 mm using M30 grade ( with out vibrating charges) a. 900 x 2100 mm | 2365.94 | 1 No | 21293.46
57 | 1 | c. 1200 x 2100 mm | 2822.21 | 1 No | 2822.21
58 | 5 | c. 1000 x 2100 mm | 2384.34 | 1 No | 11921.7
59 | 2.7 | 22.3.2) Supply & fixing 5.5mm thick plain sheet glass with T.W. beedings | 873.6 | 1 Sqm | 2358.72
60 | 12.6 | 22.3.9) Providing Cup-board Shutter using termite / water proof plywood of 19mm thick over which laminated sheet fixed on both side | 4949 | 1 Sqm | 62357.4
61 | 9.3 | 23.1.8) ) TW styles & rails with 9mm thick BWR single leaf shutters with brass screws a) size of 1000 x 2100 mm | 3247.17 | 1 Sqm | 30198.681
62 | 14.8 | b)size of 900 x 2100 mm | 3359.98 | 1 Sqm | 49727.704
104 | 2.3 | 23.4.7) TW styles & rails with 9mm thick BWR Double leaves shutters with brass screws size of 1200 x 2100 mm | 3556.83 | 1 Sqm | 8180.709
63 | 1 | 23.5) Supply & Fixing of MS door (for lockup door ) MS door of Size 1000 x 2100mm | 7463.7 | 1 No | 7463.7
64 | 0.4 | 24.1) Supply & Fixing of MS ventilator of size ( lockup) MS Ventilator of Size 600 x 600mm | 4038.14 | 1 Sqm | 1615.256
65 | 152.4 | 29.8) Glazed tiles using Grout (Tile Joint Filler) | 1199.59 | 1 Sqm | 182817.516
66 | 40.3 | 29.9) Floor ceramic tiles (Anti-skid) using Grout (Tile Joint Filler). | 1048.4 | 1 Sqm | 42250.52
67 | 203.4 | 31.5) Finshing the top of Terrace floor with one course of solar reflective Ceramic tiles with base concrete | 1463.57 | 1 Sqm. | 297690.138
68 | 1216 | 38.6) One coat white cement for new walls and other similar works. | 52.84 | 1 Sqm | 64253.44
69 | 1216 | 38.8) Two coat of OBD over one coat white cement for inner walls | 107.65 | 1 Sqm | 130902.4
70 | 20.65 | 43.2.1) Fabrication of Mild steel / RTS grills (without cement slurry) for all sizes of rods.(BINDING WIRE insulated with PVC) | 71393.8 | 1 MT | 1474281.97
71 | 6 | 44.2.1) Rain water harvesting using defunct borewell and providing perforated cover slab a). Providing pit (M30) | 1663.92 | 1 No | 9983.52
72 | 27 | b) Augering 30cm dia | 417.26 | 1 Rmt | 11266.02
73 | 75 | 44.6.1)PVC SWR 110 mm dia with ISI mark type- A for Rain water down fall pipe(UPVC SPECIAL CLAMP ) | 321.14 | 1 Rmt | 24085.5
74 | 55.6 | 50.6) Precast slab 50 mm tk.in C.C. 1:3:6 with fibre | 346.48 | 1 Sqm | 19264.288
75 | 80 | 52.1.1) Supply ,laying & jointing the following pipes as per ASTM D 1785 of schedule 40 with UPVC Specials a. 32 mm dia | 222.3 | 1 Rmt | 17784
76 | 61.2 | b. 25 mm dia | 205.54 | 1 Rmt | 12579.048
77 | 27 | 52.4.1) Supply ,laying & jointing the following pipes as per ASTM D 1785 of schedule 40 with UPVC Specials c. 20mm dia PVC water supply ASTM pipe (fully consealed in walls) | 202.75 | 1 Rmt | 5474.25
78 | 2 | 53.4) S&F of C.I Manhole cover 60 x 60 cm (50kg weight ) | 1828 | 1 No | 3656
79 | 7 | 53.5) Wash Hand Basin of size 550 x 400 mm (White without Pedestal) | 3065.82 | 1 No | 21460.74
80 | 3 | 54.1.2) S & F of 15mm dia Engineering Polymer Tap (long body ) | 229 | 1 No | 687
81 | 8 | 54.2.2) S & F of 15mm dia Engineering Polymer Tap short body tap | 218 | 1 No | 1744
82 | 2 | 56.3.1) S & F of Indian Water closet white glazed (Oriya type) of size 580 x 440mm with PVC SWR grade ' P' or "S' trap - in G.F. | 2962.03 | 1 No | 5924.06
83 | 3 | 56.4.1) S & F of Indian Water closet white glazed (Oriya type) of size 580 x 440mm with PVC SWR grade ' P' or "S' trap- Other than G.F. | 4596.97 | 1 No | 13790.91
84 | 3 | 57.1.1) S & F of E.W.C.(White) 500 mm with PVC SWR grade "P" or "S" TRAP | 6410.25 | 1 No | 19230.75
85 | 3 | 57.1.2) S & F of E.W.C.( Colour) 500 mm with PVC SWR grade "P" or "S" TRAP | 6800.25 | 1 No | 20400.75
86 | 72 | 58.3) PVC SWR pipe (Soil line) with ISI mark - type 'B' a. 110 mm dia. | 641.9 | 1 Rmt | 46216.8
87 | 93 | b. 75 mm dia. | 529.1 | 1 Rmt | 49206.3
88 | 14 | 58.4) Supplying, Laying & Concealing the 50mm dia PVC ( SWR) pipe with ISI mark type - 'B' with relevant specials. | 81.2 | 1 Rmt | 1136.8
89 | 40 | 61.3) UPVC Non Pressure pipe of SN8 SDR 34 ( S 16.5) as per IS 15328/2003 a. 110 mm UPVC Non Pressure pipe | 359.93 | 1 Rmt | 14397.2
90 | 60 | b. 160 mm UPVC Non Pressure pipe | 587.2 | 1 Rmt | 35232
91 | 93 | 64.1.2) Wiring with 1.5 sqmm PVC insulated single core multi strand fire retardant flexible copper cable with ISI mark confirming IS: 694:1990. ( PVC Box , Fire Retarded Box) a. Light point with ceiling rose | 1343 | 1 No | 124899
92 | 20 | b. Light point without ceiling rose | 1346 | 1 No | 26920
93 | 3 | c. Calling bell point with Buzzer/Calling bell | 1376 | 1 No | 4128
94 | 29 | 65.1.2) Wiring with 1.5 sqmm PVC insulated single core multi strand fire retardant flexible copper cable with ISI mark confirming IS: 694:1990 for Fan point.(PVC Electrical Box ) | 1394 | 1 No | 40426
95 | 6 | 66.1.2) Wiring with 1.5 sqmm PVC insulated single core multi strand fire retardant flexible copper cable with ISI mark confirming IS: 694:1990 for Staircase Light Point.(PVC Electrical Box ) | 2509 | 1 No | 15054
96 | 18 | 67.1) Wiring with 1.5 sqmm PVC insulated single core multi strand fire retardant flexible copper cable with ISI mark confirming IS: 694:1990 for 5 amps 5 pin plug socket point @ Switch Board Itself. | 688 | 1 No | 12384
97 | 61 | 68.2.2) Wiring with 1.5 sqmm PVC insulated single core multi strand fire retardant flexible copper cable with ISI mark confirming IS: 694:1990 for 5 amps 5 pin plug socket point @ Convenient Places.(PVC Electrical Box ) | 937 | 1 No | 57157
98 | 15 | 69.2) Supplying and fixing of 15 Amps 3 pin flush type plug using ( PVC Box , Fire Retarded Box) | 132 | 1 No | 1980
99 | 49 | 70.5.2) Supply and fixing of 4' 18 watts LED Tube Light | 635 | 1 No | 31115
100 | 28 | 75.2) Supply and delivery of 48" (1200 mm) Fan with ISI mark with Eletronic Dimmer | 1284 | 1 No | 35952
101 | 345 | 77.7) Run of 2 Wires of 2.5 sqmm PVC insulated single core multi strand fire retardant flexible copper cable with ISI mark confirming IS: 694:1990. | 187 | 1 Rmt | 64515
102 | 255 | 84.3) Run of 2 Wires of 4 sqmm PVC insulated single core multi strand fire retardant flexible copper cable with ISI mark confirming IS: 694:1990. | 219 | 1 Rmt | 55845
103 | 8.8 | 93.1) Plastering with CM 1:3, 12mm with WPC | 231.22 | 1 Sqm | 2034.736
105 | 2.3 | 98.5.2) TW panelled door double leaves door shutter with brass fittings of size . 1200X2100mm. | 6273.19 | 1 Sqm | 14428.337
106 | 14 | 112.1) S & F of Exsaust Fan 225mm dia | 1768 | 1 No | 24752
107 | 70 | 151.3.1) Supplying and laying of 3 1/2 core of 25 sq.mm pvc armoured LUTG cable | 465 | 1 Rmt | 32550
108 | 2 | 175.1.1) Supply and fixing of triple pole and neutral eight way 7 segment 3 tier 3 phase distribution board (make :-Legrand/Equivalent) | 18177 | 1 No | 36354
109 | 772 | 207.3.1) Plastic Emulsion PAINT including primer for outer walls | 203.84 | 1 Sqm | 157364.48
110 | 6 | 213.1) Supplying and fixing of SFRC Manhole Cover slab Size 600x600mm including of all cost etc., | 2650 | 1 No | 15900
111 | 1.5 | 238.1) Anticorrosive treatment for window grills | 2566.5 | 1 MT | 3849.75
112 | 23 | 252.2) Supply and fixing of 9 watts LED bulb | 81 | 1 No | 1863
113 | 3 | b) 12 watts LED bulb | 170 | 1 No | 510
114 | 3 | 255.6.2) Supply and fixing of Bulk Head fitting suitable for 12W LED Bulb | 462 | 1 No | 1386
115 | 4 | 344.2) S&F of Bevelled edge mirror 500 x 400 x 5.5mm | 375.7 | 1 No | 1502.8
116 | 63 | 359.3.1) Concrete designer tiles flooring | 1299.4 | 1 Sqm | 81862.2
117 | 261 | 361.2.1) Flooring with Double Charged Vitrified Tiles 600 x 600 x 8mm | 1602.26 | 1 Sqm | 418189.86
118 | 26.4 | 366.1.1) Manufacturing, Supplying and Fixing of Stainless Steel Hand rails for staircase near wet riser using 50mm dia 304L GradeStainless Steel pipe | 1807 | 1 Rmt | 47704.8
119 | 19.8 | 366.3.1) Manufacturing, Supplying and Fixing of Stainless Steel Hand rails for staircase using 50mm dia 304L Grade Stainless Steel pipe | 5428 | 1 Sqm | 107474.4
120 | 9.5 | 367.1) Providing wooden Melamine polish for new wood work | 1283.59 | 1 Sqm | 12194.105
122 | 110.8 | 379.8.2) Granite Tiles flooring (Ruby red) using 2'x1', 10mm tk | 1458.26 | 1 Sqm | 161575.208
123 | 8.1 | 383.1) Providing single nosing to the edges of Granite slab | 191.9 | 1 Rmt | 1554.39
124 | 15 | 504.4.1) Supplying, laying, fixing and jointing the following UPVC pipes as per D- 1785 of schedule 40 (Above GL) a) 40mm dia pipes | 298.87 | 1 Rmt | 4483.05
125 | 296.6 | 532.2) ONE COAT OF WALL PATTY | 81.2 | 1 Sqm | 24083.92
126 | 2 | 540.1.3) Supplying and fixing of MS stand for fixing outdoor unit | 1020 | 1 No | 2040
127 | 1 | 540.1.6.1) Supply and installation of split type Air conditioner a. 2.00 TR split AC (3 Star rated) | 41400 | 1 No | 41400
128 | 1 | b. 1.50 TR split AC (3 Star rated) | 31100 | 1 No | 31100
121 | 17 | 540.1.8) Supplying & Laying of 25mm dia PVC drain pipe for AC | 60 | 1 Rmt | 1020
129 | 1 | 540.1.9.1) Supply and installation of 5 KVA capacity Automatic Voltage Stabilizer with time delay relay (V-Gurad /Equivalent) | 4625 | 1 No | 4625
130 | 1 | 540.1.9.2) Supply and installation of 4 KVA capacity Automatic Voltage Stabilizer with time delay relay (V-Gurad /Equivalent) | 4160 | 1 No | 4160
131 | 4 | 540.2.1) Supply and laying of 5/8" and 3/8" copper pipe (Extra beyond 3m supplied with AC unit) | 880 | 1 Rmt | 3520
132 | 80 | 608.1) Supplying, laying, fixing and jointing the following UPVC pipes as per D- 1785 of schedule 40 a) 40mm dia pipes (below GL) | 214.73 | 1 Rmt | 17178.4
133 | 5 | 741.1.1) Supply and fixing of 20 Amps DP plug and socket in sheet enclosure with 32 A DP MCB in Flush with wall with earth connection ( For AC Plug ) Legrand ( MDS) / Hager( L& T) Equivalent/ Superior variety | 1830 | 1 No | 9150
134 | 45.4 | 832.5.2) Supplying and fixing in position of UPVC window of casement type( open) for all sizes | 6363 | 1 Sqm | 288880.2
135 | 6.2 | 832.5.3) Supplying and fixing in position of UPVC Ventilator louvered ventilator type for all sizes | 6893 | 1 Sqm | 42736.6
136 | 4 | 958.2) Supplying and fixing of 400m dia wall mounted fan including cost of materials, fixing charges and transportion charges etc, | 2470 | 1 No | 9880
137 | 24 | 960.4.2) Supply and Fixing of 12" Height Aluminium letter | 840 | 1 No | 20160
138 | 15 | 960.4.4) Supply and fixing of 20"x5" size plastic foam name plate | 320 | 1 No | 4800
139 | 1 | 960.4.5) Supply and fixing of 24"x8" plastic foam name plate with vinyl cutting letter RWH Board | 450 | 1 No | 450
140 | 1 | 971.2) Telephone system & Data cabling Supply of NEC SL2100 digital EPABX System | 51890 | 1 No | 51890
141 | 2 | 971.3) Boss & Secretary telephone beetel m 78 including line connecting, testing and termination charges (Qtn) | 4018 | 1 No | 8036
142 | 14 | 971.4) Supply of Panasonic Basic Telephone TS-500 | 850 | 1 No | 11900
143 | 168 | 971.5) Supply and laying of 2 pair pvc 0.5mm Telephone cable including labour charges | 48 | 1 Rmt | 8064
144 | 1 | 971.6) Supply and fixing of 100 PAIR KRONE BOX including labour charges | 3400 | 1 No | 3400
145 | 1 | NETWORKING 972.1) Supply and Installation of DLINK 10/100/1000 24 PORT GIGABYTE ETHERNET SWITCH | 8065 | 1 No | 8065
146 | 2 | 972.2) Supply and Installation of DLINK 24 Port Patch Panel | 5580 | 1 No | 11160
147 | 1 | 972.3) Supply and fixing of cable Manager | 700 | 1 No | 700
148 | 2 | 972.4) Supply and fixing of Power Manager | 900 | 1 No | 1800
149 | 1 | 972.5) Supply and fixing of 9U rack and commissioning of 24 port CAT 6A patch panel (LAN) | 5580 | 1 No | 5580
150 | 24 | 972.6) Supply and Installation of CAT 6A Patch Card (01 Mtr) | 190 | 1 No | 4560
151 | 14 | 972.7) Supply and Installation of CAT 6A Patch Card (02 Mtr) | 230 | 1 No | 3220
152 | 6 | 972.8) Supply and Installation of D-Link I/O Box-single | 275 | 1 No | 1650
153 | 8 | 972.9) Supply and Installation of D-Link I/O Box-DUAL | 310 | 1 No | 2480
154 | 168 | 973 )Supply and laying of CAT 6A cable including labour charges with all Accessories | 74 | 1 Rmt | 12432
155 | 1 | 973.1) Installation & Termination Charges for net working switch, rack patch chord | 15000 | 1 Job | 15000
0 | * | Total |  |  | 9710011.3255