## Detail abatract
TAMIL NADU POLICE HOUSING CORPORATION LTD
CHENNAI DIVISION - I
Name of Work: Construction of Pre-Fabricated structure workshop in Government ITI at Guindy in Chennai City.
ABSTRACT ESTIMATE
Sl No | Qty |  | Description of work | Rate | Per | Amount
1 |  |  | Earth work excavation for foundation in all soils and sub-soils to the required depth as may be directed except in hard rock requiring blasting but inclusive of shoring, strutting, and bailing out water wherever necessary and refilling the sides of foundation with excavated earth in 150mm thick layers well watered rammed and consolidated and depositing the surplus earth in places shown clearing and levelling the site with an initial lead of 10 metres and lift as specified here under etc. complete in all respects complying with relevant standard specifications. (Including Refilling)
| 458.5 | #REF! | a) 0 to 2m depth. | 224.84 | Cum | 103089.14 | Data
| 202.4 |  | b) 2 to 3m depth | 235.07 | Cum | 47578.168 | Data
2 | 101.4 | #REF! | Supplying and filling in foundation and basement with Stone Dust in layers of 150 mm thickness well watered, rammed and consolidated complying with relevant Standard specification including cost of supplying sand filling. | 248.96 | Cum | 25244.544 | Data
3 | 95 | #REF! | Flooring with a bed of CC 1:5:10 (one of cement, five of sand and ten of hard broken stone jelly) using 40mm size hard broken stone jelly and top left rough to receive the floor finish with required slopes including ramming, curing etc., all complete complying with relevant standard specifications. | 4250.06 | Cum | 403755.7 | Data
4 | 30.1 | #REF! | Plain cement concrete 1:5:10 (One of cement, five of sand and ten of hard broken stone Jelly) for foundation using 40 mm gauge hard broken stone jelly inclusive of shoring, strutting and bailing out water wherever necessary ramming, curing etc., complete in all respects complying with relevant standard specifications and as directed by the departmental officers. | 4250.06 | Cum | 127926.806 | Data
5 | 979.8 |  | Providing pre-constructional Antitermite treatment including cost of chemicals labour as per standard specifications for preparing the area for treatment by spraying chemicals and other incidental charges etc.. complete. The rates should be for curing antitermite treatment from the plinth beam and brick masonry with super structure in contact with the back fill earth and at the junction on the walls. The top surface of filled earth for flooring and the soil along with the perimeter of the building by making holes with the crow bar and poured 5% termicide. “Chloripyrifos” and spraying the same termicide solution on the wooden frames and treating he other periphery of buildings etc., complete in all respects as per IS 6313 (part II)/ 1981 and as directed by the departmental officers. | 34 | Sqm | 33313.2
6 |  | #REF! | Providing Form work and centering for reinforced cement concrete works including supports and strutting up to 3.30m height for plane surfaces as detailed below with all cross bracings using mild steel sheets of size 90cm x 60cm and MS 10 gauge stiffened with welded mild steel angles of size 25mmx25mmx3mm for boarding laid over silver oak or country wood joists of size 10cmx6.5cm spaced at about 90cm centre to centre and supported by casurina props 10cm to 13cm dia spaced at 75cm intervals and removing the same after a specified period without damaging the R.C.C works etc., complete complying with standard specifaction and as directed by the departmental officers.
| 342.5 | #REF! | a. For Column footings, plinth beam, Grade beam, Raft beam, Raft slab etc., | 804.89 | Sqm | 275674.825 | Data
| 43.8 | #REF! | b. Plain surfaces such as Roof slab, floor slab, Beams, lintels, lofts, sill slab, staircase waist, portico slab and other similar works | 900.96 | Sqm | 39462.048 | Data
| 225.3 |  | c.For Square and rectangular columns and small quantities such as sunshade, parapet cum drops window boxiing, fin projection and other similar works. | 1081.15 | Sqm | 243583.095 | Data
7 |  | #REF! | Standardised Cement concrete using design mix of grade M30 concrete with authenticated mix proportion for all RCC works namely plinth beams, coloumns, Tie beams, coloumns footings, slabs etc., (using hard broken stone graded chips of size 20mm and less) excluding the cost and fabrication of reinforcement grills, shuttering and centering but including vibrating, laying, Batching plant centrally mounted heavy duty chute and equipment for conveying batched material and adding admixture plastizers, curing with relevant standard specifications for foundation and basement (Testing for the materials have to be conducted as directed by the departmental officers @ Government Academic Institutions and the cost is to be borne by the contractor)
| 144.9 |  | a. Foundation & basement | 7741.15 | Cum | 1121692.635 | Data
| 96 |  | b) In Ground floor | 7854.78 | Cum | 754058.88 | Data
8 | 6.3 | #REF! | Labour Charges for Dismantling the damaged RCC including clean removel of dismanteled debris etc., complete and as directed by the departmental officers. | 6380 | Cum | 40194 | SR
9 | 17.51 | #REF! | Supplying, fabricating and placing in position of Mild steel Grills/Ribbed Tor Steels for reinforcement for all floors including cost of binding wire, bending, tying and applying one coat of cement slurry etc., all complete and as directed by the departmental officers. | 81223.8 | MT | 1422228.738 | Data
10 | 17.51 |  | Applying one coat of anticorrosive treatment on steel reinforcement rods (20 ltrs. Of anitcorrosive chemical for one mertic tonne of steel reinforcement rods) at site including a cost of required quantity of anticorrosive chemicals, (best approved quality)cement, consumables such as brushes, gloves and labour for anticorrosive coating etc. complete and as directed by the departmental officers. (The Quantity and brand of anticorrosive chemaical should be got approved by the EE before use). | 4570 | MT | 80020.7 | Data
11 | 33.6 | #REF! | Brick work in CM 1:5 (One of cement and five of sand) using chamber burnt bricks of size 9”x4¼”x2¾” (23x11x7cm) in foundation and basement including dewatering wherever necessary proper setting, curing etc. complete with relevant standard specifications. | 6233.41 | Cum | 209442.576 | Data | 4.43 | 4.2
12 |  | #REF! | Brick work in Cement Mortar 1:6 (One of cement and six of sand) using Chamber burnt bricks of size 9”x4½X3” (23x11.4x7.5cm) for super structure in the following floors including labour for fixing the doors, windows and ventilator frames in position, fixing of hold fasts, scaffoldings, curing etc., complete in all respect complying with relevant standard specifications and drawings
| 174.7 |  | (a) In Ground Floor | 6251 | Cum | 1092049.7 | Data
13 | 7.5 | #REF! | Dismantling the damaged brick works of cement mortar in all floors without affecting the adjacent structures including the cost of required tools and plants and scaffolding, if necessary and clearing the debris away from the site etc., all complete and as directed by the departmental officers for the following heights. | 244.09 | Cum | 1830.675 | SR
14 | 1791.4 | #REF! | Plastering with CM 1:5 (One of cement and five of sand) 12mm thick finished with neat cement including providing band cornice, ceiling cornice, curing, scaffolding, etc., complete in all respects and complying with relevant standard specifications. | 229.4 | Sqm | 410947.16 | Data
15 | 830.4 | #REF! | Painting the new walls with two coats of approved best interior Emulsion paint in addition to one coat of approved primer paint over cement plastered wall surfaces including cost of cement paints, putty, brushes, etc., all complete as directed by the departmental officers (Paints and its shade should be got approved from the Executive Engineer before using) | 222.05 | Sqm | 184390.32 | Data
16 | 866.9 |  | Painting the new walls with two coats of approved best exterior Emulsion paint in addition to one coat of approved primer paint over cement plastered wall surfaces including cost of cement paints, putty, brushes, etc., all complete as directed by the departmental officers (Paints and its shade should be got approved from the Executive Engineer before using) | 223.18 | Sqm | 193474.742 | Data
17 | 1609 | Cum | Supplying and fixing Mild Steel grills as per the design approved to verandah enclosure or gate including one coat of primer and labour for fixing in position etc. all complete | 62.6 | Kg | 100723.4 | SR
18 | 108.2 | #REF! | Painting the new Iron work and other similar works such as PVC /ASTM Pipes, Kerb Stone and grills with two coats of approved II class synthetic enamel ready mixed paint of approved quality and brand, the paint should be supplied by the contractor at his own cost. (The quality and the brand of paint should be got approved by the Executive Engineer before use) complying with relevant standard specifications etc., all complete in all respects. | 133.44 | Sqm | 14438.208 | Data
19 | 264 |  | Supplying and fixing of aluminium extruded section with powder coating ( black colour ). The vertical frame of size 63.5 x 38.1 x 1.28 mm, die no 20062 and weight 0.758 kg/m. The horizontal frame ( top and intermediate ) of size 63.5 x 38.1 x 1.28mm die no 20062 and weight of 0.758kg/m. The bottom horizontal frame of size 101.6 x 44.45 x 2.5mm thickness,die no 20057 and weight of 2.050kg/m. The cost includes the cost of aluminum clips, L angle, Rubber beeding and all other accessoried etc. The intermediate horizontal frames shall be fixed at 1.2m level and 2.1m level and the vertical frames shall be fixed not more than 1.2m c/c distance. | 4423.17 | Sqm | 1167716.88 | Data
The bottom portion of the partition and the middle portion of the partition (i.e) upto 2.10m depth shall be with Medium Density Fibre (MDF) Board - Exterior Grade - both sides pre-laminated, 12mm thick or equivalent with ISI mark. The cost includes labour charges for cutting and fixing with necessary screws. The thrid and top portion of the partition from 2.1m to 2.7m shall be fixed with aluminium grill with powder coating.
20 | 16.8 | #REF! | Aluminium Door ( Size 1.00 x 2.10 m) supplying and fxing of aluminium extruded section with powder coating ( black colour ) vertical 63.5x38.1x1.28mm. die no 20027, 0.758kg/m, horizontal ( top and intermediate) 63.5x38.1x1.28mm die no 20027,0.758 kg/m and bottom horizontal frame 101.6x44.45x 2.5mm thickness die no 19556 - 1.943 kg/m, middle 49.91x44.45x2.5mm thickness die no 20062, 1.072kg/m, The bottom portion of the partition (i.e) 1st 1.20m depth and the top portion of the partition from 1.20m level to 2.10m level shall be with Medium Density Fibre (MDF) Board - Exterior Grade - both sides pre-laminated, 12mm thick with ISI mark. The cost includes laboue charges for cutting and fixing with necessary screws. | 6651.71 | Sqm | 111748.728 | Data
|  | #REF! | including labour chagres cutting and fixing with necessary screws and including cost of Medium Density Fibre (MDF) Board - Exterior Grade - both sides pre-laminated, 12mm thick with ISI mark,aluminium clips, 'L' angle ,rubber beeding,including all other necessary accessories etc., complete.( including Power supply )
21 | 247.3 | #REF! | Supply and installation of Anutone (or) Equivalent Brand of Acoustical False Ceiling of Sisoli Serene / Slate Spirts / Slate Polka Mineral Fibre/ GRG Core Ceiling Tiles of size 595 x 595 x 15mm having volume density 270 kgs / m3, weight 4kg / m2 which is suspended by using 0.3mm thick skelet trelis T15 metal grid system. The skelet trelis T15 metal grid system of 600 x 600mm module includes skelet WA15 W30 wall angle with unequal flanges of 15 / 19mm, length 3000mm, fixed along the perimeter of walls with the help of nylon sleeves and suitable fasteners at 300mm centers. Then suspend the skelet MT15 W36 MainT with flange width 15mm, height 32mm and length 3600mm, from the soffit slab with help of soffit cleat and wire rod with leveling spring clip at 1200mm centres. | 959 | Sqm | 237160.7 | SR
|  | #REF! | Skelet CT15 W12 CrossT with flange width 15mm, height 26mm and length 1200mm is interlocked into the pre-cut slots in the Main T15 at 600mm centers in the perpendicular direction to the Main T15. Finally skelet CT15 W06 CrossT with flange width 15mm, height 26mm and length 600mm are interlocked into the precut slots in the CT15 W12 CrossT in direction parallel to the Main T15 to result in 600 x 600mm module. Sisoli Serene / Slate Spirts / Slate Polka of size 595 x 595 x 15mm shall be placed into the grid size of 600 x 600mm. The systems to achieve noise reduction coefficient not less than 0.5 NRC, so as to have an neat appearance as directed by the department offices. The cost includes, cost of material, cost of labour, Scaffolding, transportation, conveyance, etc., complying to standard speciation.
22 | 250.7 | #REF! | Supplying and fixing of Double Charged Vitrified Tiles 600 x 600 x 8mm for flooring and other similar works in cement mortar 1:3 (one of cement and three of sand) 20mm thick including fixing in position, cutting the tiles to the required size wherever necessary pointing the joints with grout (Tile joint filler), curing, finishing etc., all complete and as directed by the departmental officers | 1723.18 | Sqm | 432001.226 | Data
23 | 79.2 | #REF! | Supplying and fixing UPVC (Un-Plasticized Polyvinyl Chloride) Windows of casement type (open) from the profile the size of outer frame 60mm x 58mm and shutter profile are reinforcement with GI/1mm 125GSM and 100% corrosion free, the profiles are multi chambered sections with wall thick of 2mm. The EPDM rubber (black colour) covered with over all the edges of frame and shutter the shutter will be provided with Espag multi power point locks and also it operates as handle. The corners and joints should be welded and cleaned. Radiations free pin headed plain or brown colour glass 4mm thick should be provided to the shutter and it should not allow leakage of water even at most ranging storms and should have key lockable action, | 7126 | Sqm | 564379.2 | SR
security protective SS 304 grade hinges, strong locking systems and as per size for arresting noise and energy loss. The connecting mechanism between sash and outer frame that enables opening of the window. The window should be fixed to the wall with 100% packing with screws and silicon packing all round the frames. The window should be got approved from the Executive Engineer before use on work
24 | 66.7 | #REF! | Supplying and laying vinyl flooring 2mm thick of approved quality, drand and colour including labour charges for fixing in position using necessary adhesive approved quality etc all complete | 547 | Sqm | 36484.9 | SR
25 | 15.5 | #REF! | Supplying and Erecting Pull and Push Type Rolling Shutter with ISI make of approved size and section using 18 GI sheet. The shutter shall be painted with one coat of red oxide primer and the rate is inclusive of hood covers, transportation charges etc Electrically Operated Type | 2600 | Sqm | 40300 | SR
26 | 35.47 | #REF! | structural steel work made up of single section or compounded from other structural steel sections like MS angles, plates, tees, flats, channels, I sections,Tubular and RHS sections using steel of Grade E250 (Fe 410) conforming to IS:2062-2006 including site and shop fastening of members,bolting, welding (machining of members where ever necessary) at all heights above ground level and including applying two coats (each coat 35 microns DFT) of epoxy polyamide based anticorrosive paint of approved quality and colour over two coats (each coat of 25 microns DFT) of zinc phosphate primer, over copper slag/grit blasted surface to SA2.5 Standards etc.all material and labour complete in all respects | 175000 | MT | 6207250 | TNPA
27 | 20 | #REF! | Supplying and fixing of LED Flood Light 150W with Integrated Driver Highbay LED IP66 with suitable special type of MS clamps with PVC unsheathed copper leads from terminals to the fittings. ( Higher End) | 13829 | Each | 276580
28 | 168.3 | #REF! | Supplying and fixing of 110mm dia PVC SWR pipe with ISI mark confirming to IS 13952:1992- type 'A' for Rain water down fall pipe with relevant specials such as gratings, shoes, bends, offsets confirming to IS 14735 including jointing with seal ring confirming IS 5382 with leaving a gap about 10mm to allow thermal expansion with necessary clamps, teak wood plugs, etc., of approved quality and including fixing C.I. gratings at the junction of parapet and floor or roof slab etc., including finishing etc., complete complying with relevant standard specifications. | 338.74 | Rmt | 57009.942 | Data
29 | 95 | #REF! | Supply and fixing of 0.47mm GALVANIUM SHEET Rain water gutter of approved design and drawing including clamping and all others works required to complete the job. The rate is inclusive necessary supports of any other incidental charges such as labour charges, cost of all materials involved and as directed by the departmental officers. | 1600 | Rmt | 152000 | Qtn
30 | 1345.4 | #REF! | Supplying and fixing of continuous sandwich PUF panels 50mm thick either as single piece, prefabricated, modular, factory made units which consist of an insulating layer of rigid polyurethane foam between two layers of metal sheets, comprises of PUF bonded between two sheets of Pre-coated GALVANIUM SHEET of 0.47mm thick to produce straight-to-finish panels with all necessary fixtures to complete the work in all respect. The rate is inclusive of design, shop drawing preparation, submission for approval etc ., and also inclusive of any other incidental charges such us lifting using cranes, labour charges for erection, cost of all materials involved and as directed by the departmental officers. | 3600 | Sqm | 4843440 | Qtn
31 | 47.5 | #REF! | Supplying and fixing of Ridge made out of 0.47mm thick colour coated galvanized steel sheet. The both sides will be of 275mm, center angle will be of 120mm and both end drop will be of 30mm. This sheet will be fixed with self-drilling screws. The rate is inclusive of design, shop drawing preparation, submission for approval etc ., and also inclusive of any other incidental charges such us lifting using cranes, labour charges for erection, cost of all materials involved and as directed by the departmental officers. All the materials used on work should be got approved by the executive engineer before use on works. | 1100 | Rmt | 52250 | Qtn
32 | 26.6 | #REF! | Supplying and fixing of colour Ceramic Tiles Anti skid without corrugated design for flooring and other similar works (Best approved quality, colour and shade shall be got approved from the Executive Engineer before using) over cement mortor 1:3 (One of cement and three of sand) 20mm thick including fixing in position, cutting the tiles to the required size wherever necessary, pointing the joints with Grout (Tile joint filler), curing, finishing etc., all complete and as directed by the departmental officers. | 1141.52 | Sqm | 30364.432 | Data
33 | 118.3 | #REF! | Supplying and fixing of Colour glazed tiles (Best approved quality and the same shall be got approved from the Executive Engineer before using) over cement plastering in CM 1:2 (One of cement and two of sand) 10mm thick including fixing in position, cutting the tiles to the required size wherever necessary, pointing the joints with Grout (Tile joint filler), curing, finishing etc., all complete and as directed by the departmental officers. (The brand quality of tiles should be got approved from EE before use). | 1306.6 | Sqm | 154570.78 | Data
Electricals
34 |  |  | Wirng with 1.5 sqmm copper PVC insulated unsheathed single core 1.1 KV grade cable with continuous earth by means of 1.5 sqmm copper PVC insulated unsheathed single core 1.1 KV grade cable confirming to IS 694 / 1980 with ISI mark in PVC rigid conduit pipe heavy duty with ISI mark with suitable size MS box of 16g thick concealed and covered with 3mm thick laminated hylem sheet for ADMINISTRATIVE BLOCKS AND COMMUNITYCENTRE controlled by 5 amps flush type switch including citcuit mains, cost of all materials, specials, etc., all complete,
| 95 | #REF! | a) Light point with ceiling rose | 2418 | Each | 229710 | Data
| 6 | #REF! | b) Light point without ceiling rose | 2421 | Each | 14526 | Data
35 | 80 | #REF! | Wirng with 1.5 sqmm copper PVC insulated unsheathed single core 1.1 KV grade cable with continuous earth by means of 1.5 sqmm copper PVC insulated unsheathed single core 1.1 KV grade cable confirming to IS 694 / 1980 with ISI mark in PVC rigid conduit pipe heavy duty with ISI mark with suitable size MS box of 16g thick concealed and covered with 3mm thick laminated hylem sheet for FAN POINT FOR ADMINISTRATIVE BLOCKS AND COMMUNITY CENTRE controlled by 5 amps flush type switch | 2473 |  | 197840 | Data
36 | 10 | #REF! | Wiring with 1.5 sqmm copper P.V.C. insulated unsheathed single core 1.1.k.v. grade cable with continuous earth by means of 1.5 sqmm copper PVC insulated unsheathed single core 1.1.k.v. grade cable in fully concealed PVC rigid conduit pipe heavy duty with ISI mark with suitable size MS box of 16g thick concealed\ and covered with 3mm thick laminated hylem sheet for 5 amps 5 pin plug socket point at Switch Board Itself including circuit mains cost of all materials, specials, etc., all complete | 765 | Each | 7650 | Data
37 | 51 | #REF! | Wiring with 1.5 sqmm copper P.V.C. insulated unsheathed single core 1.1.k.v. grade cable with continuous earth by means of 1.5 sqmm copper PVC insulated unsheathed single core 1.1.k.v. grade cable in fully concealed PVC rigid conduit pipe heavy duty with ISI mark with suitable size MS box of 16g thick concealed and covered with 3mm thick laminated hylem sheet for 5 amps. 5 pin plug socket point at convenient places including circuit mains cost of all materials, specials, etc., all complete | 1038 | Each | 52938 | Data
38 | 77 | #REF! | Supply and delivery of following Electric Ceiling fan with ISI mark with blades and double ball bearing, capacitor, etc., complete with 300mm down rod, canopies, capacitor, shackle blades with dimmer electronic regulator suitable for operation on 230 volts 50 HTZ single phase AC supply conforming to ISS No.374/79 and provided with insulation. (The brand should be got approved from the Executive Engineer before supply made). | 1438 | Each | 110726 | Data
39 | 77 | #REF! | Charges for assembling and fixing of ceiling fan of different sweep with necessary connections and fixing of fan regulator on the existing board etc., all complete (Excluding cost of fan) | 521 | Each | 40117 | Data
40 | 20 | #REF! | Supplying and fixing 15amps 3 pin plug type socket on a suitable MS box 16g thick concealed and covered with 3 mm thick laminated hylem sheet inclusive of all connections and cost of all materials. | 133 | Each | 2660 | Data
41 | 240 | #REF! | Run of main with 2 wires of 2.5 sq.mm. PVC insulated single core multi strand fire retardant flexible copper cable with ISI mark conforming to IS: 694/1990, 1.1 kv grade cable with continuous earth by means of 1.5 sq.mm PVC insulated single core multi strand fire retardant flexible copper cable with ISI mark conforming to IS: 694/1990, 1.1. k.v. grade cable in fully concealed 19mm/20mm dia rigid PVC conduit pipe heavy duty with ISI mark cost of all materials, specials etc., all complete. | 209 | Rmt | 50160 | Data
42 | 240 | #REF! | Run of main with 2 wires of 4 sq.mm. PVC insulated single core multi strand fire retardant flexible copper cable with ISI mark conforming to IS: 694/1990, 1.1 kv grade cable with continuous earth by means of 2.5 sq.mm PVC insulated single core multi strand fire retardant flexible copper cable with ISI mark conforming to IS: 694/1990, 1.1. k.v. grade cable in fully concealed 19mm/20mm dia rigid PVC conduit pipe heavy duty with ISI mark cost of all materials, specials etc., all complete. | 246 | Rmt | 59040 | Data
43 | 120 | #REF! | Supply & run of 4 x 6 Sq.mm of PVC insulated unsheathed single core FR copper cable of 1100 V grade in suitable PVC rigid pipe (1.8 mm thick) concealed in wall and ceiling with continous earth connection by 1 run of 2.5 Sq.mm PVC insulated unsheathed single core copper cable of 1100 V grade | 443 | Rmt | 53160 | Data
44 | 80 | #REF! | Supplying and fixing of 18 watts LED tube light fittings , and fixing the 18 watts LED light fitting on Teak wood round blocks of 75mm dia 40mm deep suspended from ceiling or mounted on the wall including cost of all materials and labour for fixing in position and as directed by the departmental officers (The entire fitting should be got approved from the Executive Engineer before use) | 665 | Each | 53200 | Data
45 | 18 | #REF! | Supply and Fixing 24W LED 4000K 2 x 2 Square Type Recessed Fitting of best approved quality with ISI mark including cost of fixing with all necessary connections, clamps, screws etc. complete as per relevant standard specification | 3765 | Each | 67770 | Data
46 | 22 |  | Supply and Fixing 18W LED 3000K Square Type Recessed Fitting with LED of best approved quality with ISI mark including cost of fixing with all necessary connections, clamps, screws etc. complete as per relevant standard specification | 1629 | Each | 35838 | Data
47 | 2 | #REF! | Supplying and fixing of 375mm (15") Sweep (Heavy Duty) AC exhaust fan of approved ISI Quality including necessary wall opening, fixing and finishing the wall opening and making good including cost of materials, labour for fixing, chipping and redoing necessary inter connection, scaffolding, hire charges for tools and plants etc., all complete and as directed by the deparmental Officers. | 3374 | Each | 6748 | Data
48 | 4 |  | Supplying and fixing of 450mm (18") Sweep (Heavy Duty) AC exhaust fan of approved ISI Quality including necessary wall opening, fixing and finishing the wall opening and making good including cost of materials, labour for fixing, chipping and redoing necessary inter connection, scaffolding, hire charges for tools and plants etc., all complete and as directed by the deparmental Officers. | 4002 | Each | 16008 | Data
49 | 4 | #REF! | Supply and fixing of light trap arrangements for 450mm (18") sweep exhaust fan SD 123 | 709 | Each | 2836 | SR Electrical
50 | 26 | #REF! | Supplying and fixing of 400mm sweep AC Wall Mount fan with necessary clamp on wall with suitable connection | 2520 | Each | 65520 | SR
51 |  | #REF! | Providing Rain water harvesting pit by augering 300mm dia bore pits to a depth of 5.50m overall depth and filling with stone jelly of 40mm size including earth work excavation 1m dia, 600mm depth RCC ring, 600mm depth and filling with filling sand to a depth of 300mm filling sand over the stone jelly and covered with Pre-cast RCC Perforated slab of 40mm thick excluding the cost and fabrication of reinforcement grills but including precasting, moulding, curing, finishing and fixing in position etc and all complete as directed by the departmental officer. |  |  | 0
| 18 | #REF! | a). Providing pit | 1825.36 | Each | 32856.48 | Data
| 88.2 | #REF! | b) Augering 30cm dia | 460.68 | Rmt | 40631.976 | Data
52 |  | #REF! | Supplying, delivery and Installation of Hi - Wall split Air conditioner with copper coil 3 Star Rated with cordless remote of approved make with termitically sealed compressor on refrigeration R-22 Wall mounting conforming to IS 1391- for operation on 230v, 50 cycles/sec single phase/ three phase AC supply with neet finishing etc., all complete and as directed by the departmental officers.
| 12 |  | 2 TR Split Type AC Unit | 43400 | Each | 520800 | SR
53 | 12 | #REF! | Supply and installation of 5 KVA capacity Automatic Voltage Stabilizer with time delay relay (V-Gurad / Equivalent) of approved quality and ISI make working in low voltage 140 v to 270 v A/c 50Hz including cost of material, conveyance, labour for fixing, hire charges for tools and plants etc., all complete as directed by the departmental officers. | 4855 | Each | 58260 | SR
54 | 36 | #REF! | Supply and laying of 5/8" and 3/8" copper pipe (beyond 3m supplied with AC unit) including the suction line copper, liquid line copper, expanded polythene foam insulation for suction line, copper pipe, drain pipe suitable capacity complete including labour charges, cost of materials, hire charges for tools and plants etc., all complete and as directed by the departmental officers | 924 | Rmt | 33264 | SR
55 | 12 | #REF! | Supply and fixing of MS stand (Powder coated) for fixing outdoor unit complete including labour charges, cost of materials, hire charges for tools and plants etc., all complete and as directed by the departmental officers. (The quality and brand should be got approved from EE before use) | 1070 | Each | 12840 | SR
56 | 96 |  | Supply, delivery and laying of PVC drain pipe 25mm with specials (For AC) of approved ISI quality including cutting, threading, and jointing the PVC pipes etc., all complete including cost of labour charges etc., all complete and as directed by the departmental officers. | 63 | Rmt | 6048 | SR
57 |  |  | Supply and laying of the following size of PVC LTUG aluminium armoured cable in a trench to be excavated at a depth of 0.75 metre putting 0.15 metre layer of sand and covering the three sides of the cable with bricks and refilling the earth to make good
| 80 |  | a) 3-1/2 x 185 sq.mm. PVC LTUG aluminium armoured cable | 1234 | Rmt | 98720 | SR Electrical
| 50 |  | b) 3.5 c x 120 sqmm PVC / XLPE LTUG armoured cable | 949 | Rmt | 47450 | SR Electrical
58 |  |  | Supply and clamping of PVC / XLPE, conductor 1.1KV grade armoured, MV cable of the following sizes in the existing cable trays / clambing on walls required generally confirming to IS: 1554/Part - I / 1970
| 200 |  | a) 3-1/2 x 35 sq.mm. PVC LTUG aluminium armoured cable | 433 | Rmt | 86600 | SR Electrical
| 30 |  | b) 3-1/2 x 50 sq.mm. PVC LTUG aluminium armoured cable | 506 | Rmt | 15180 | SR Electrical
| 20 |  | c) 3-1/2 x 95 sq.mm. PVC LTUG aluminium armoured cable | 714 | Rmt | 14280 | SR Electrical
59 |  |  | Supply and providing cable end termination for PVC LTUG aluminium armoured cable with necessary aluminium cable sockets by crimping etc with electrical connection complete
| 2 | #REF! | a) 3-1/2 x 185 sq.mm. PVC LTUG aluminium armoured cable | 491 | Each | 982 | SR Electrical
| 2 |  | b) 3-1/2 x 95 sq.mm. PVC LTUG aluminium armoured cable | 453 | Each | 906 | SR Electrical
| 4 | #REF! | c) 3-1/2 x 50 sq.mm. PVC LTUG aluminium armoured cable | 301 | Each | 1204 | SR Electrical
| 8 | #REF! | d) 3-1/2 x 35 sq.mm. PVC LTUG aluminium armoured cable | 295 | Each | 2360 | SR Electrical
| 4 |  | e) 3.5 c x 120 sqmm PVC / XLPE LTUG armoured cable | 464 | Each | 1856 | SR Electrical
60 |  |  | Supply and fixing of brass cable gland for PVC LTUG aluminium armoured cable with earth connection
| 2 |  | a) 3-1/2 x 185 sq.mm. PVC LTUG aluminium armoured cable | 620 | Each | 1240 | SR Electrical
| 2 |  | b) 3-1/2 x 95 sq.mm. PVC LTUG aluminium armoured cable | 526 | Each | 1052 | SR Electrical
| 4 |  | c) 3-1/2 x 50 sq.mm. PVC LTUG aluminium armoured cable | 387 | Each | 1548 | SR Electrical
| 8 |  | d) 3-1/2 x 35 sq.mm. PVC LTUG aluminium armoured cable | 387 | Each | 3096 | SR Electrical
| 4 |  | e) 3.5 c x 120 sqmm PVC / XLPE LTUG armoured cable | 551 | Each | 2204 | SR Electrical
61 | 6 |  | Providing Earthing station using pipe electrode as per IS 3043 using 2.5m of 40mm and 1.0 m of 20mm B-class GI pipe including earth work excavation, brick work in cement mortar and plastering and cost of funnel. GI nuts, bolts, washers, check nuts. GI bend reducer and coupling C.I. cover of 30x30cm and including charcoal of 40 kgs and salt 10 kg etc., all complete. | 2516 | Each | 15096 | Data
62 | 60 |  | Supply and run of 25mm x 3mm tinned copper flat with necessary clamps / supports on wall / floor / ground for earth connection SD 76 | 435 | Rmt | 26100 | SR Electrical
63 |  |  | Supply and fixing of perforated cable trays of sizes as given below made out of 14 SWG CRCA sheet steel and hot dip galvanized with supports and at every 1.2 mtr. interval using supports of MS angle of suitable size. The supports shall be painted with Red-oxide primer and two quotes of aluminium paints.
| 30 |  | a) 150 x 50 mm | 478 | Rmt | 14340 | Data
| 50 |  | b) 300 x 50 mm | 551 | Rmt | 27550 | Data
64 | 150 |  | Supply & run of 4 x 10 Sq.mm of PVC insulated unsheethed single core FR copper cable of 1100 V grade in suitable PVC rigid pipe concealed in wall and and flooring with continous earth connection by 1 run of 2.5 Sq.mm PVC insulated unsheathed copper FR cable of 1100 V grade | 557 | Rmt | 83550 | Data
65 | 2 |  | Plate earthing with copper plate of size 600 x 600 x 3 mm as per the ISI specification with an earth electrode of 2.1 mtr class 'B' GI pipe of dia not less than 40mm, with copper earth plate of size 125mm x 50mm x 6mm with necessary funneling arrangements with necessary masonry work and with 38mm RCC cover slab for the brick masonry | 11090 | Each | 22180 | SR
SR
66 | 4 |  | Supply and fixing of triple pole and neutral 6 way 7 segment 3 tier compartmental type MCB distribution board complete with the following and necessary neutral link, earth connector link etc. with bus bar and double door arrangements on surface / in flush with wall and making good of the concealed portion with earth connection. Incoming: 1 No. 63A 4 pole 10KA MCB , 40Amps DP 30mA ELCB 3 Nos. Outgoing: 18 Nos. 20A 10KA SP MCB | 17695 | Each | 70780 | Data
67 | 1 |  | Supplying, installation, testing and commissioning of 15KVA UPS system 3 phase input and single phase output for 2 hrs backup with sealed maintenance free batterers, intercell connector, copper cables, battery stand made out of powder coated MS angles with adequate support to carry the load of the batteries. The vendor shall submit dimensional GA drawing of complete UPS/inverter system battery rack with batteries, service panel and battery bank calculation etc., all complete | 446000 | Each | 446000 | SR
68 |  |  | Brick partition wall in Cement Mortar 1:4 (One of cement and four of sand) 114mm thick for super structure in the following floors using chamber burnt bricks of size 9”x4½”x3” (23x11.4x7.5cm) including labour for fixing the doors, windows and ventilator frames in position, fixing of hold fasts, scaffoldings,curing etc., complete in all respect complying with relevant standard specifications and drawings.
| 34.6 |  | (b) In Ground Floor | 799.67 | Sqm | 27668.582 | Data
69 | 2 |  | Supplying, fixing, connecting and commissioning of 24 port patch pannel - Fully Loaded in all floors for data cabling Network (LAN) of approved make (ISI) including cost, labour charges for fixing as per specification etc | 4016 | Each | 8032 | SR
70 | 2 |  | Supplying and fixing of 24 port Fully Managed 10 / 100 / 1000 Layer-2 with 10G Uplink switch | 38550 | Each | 77100 | SR
71 | 2 |  | Supply,Fixing,connecting to 6U rack in all floors of data cabling network(LAN) of approval make (ISI) including cost,labour charges for fixing as per specification etc all complete and as directed by the departmental officers. | 3211 | Each | 6422 | SR
72 | 1080 |  | Supplying, laying and concealing of PVC pipe of 20mm dia with necessary specials and other materials including Run off 1No. Fish wire (G.I.22g) for drawing cable for T.V./Telephone etc., all complete and as directed by the departmental officers. | 81.44 | Rmt | 87955.2 | Data
73 | 1080 |  | Supplying and laying of Cat 6 cable between user end and 6U rack of approved make ( ISI ) including cost, labour charges, pipes for fixing as per specification etc., , all complete and as directed by the departmental officers., | 29.4 | Rmt | 31752 | SR
74 | 48 |  | Supply and Fixing of CAT 6 Patch card 1M length connecting to 6U rack and 24 port unmanageable switch in all floors of approved make(ISI) including cost charges for fixing as per specification etc all complete and as directed by the departmental officers. | 139.3 | Each | 6686.4 | SR
75 | 72 |  | Supply and Fixing of CAT 6 Patch card 2M length connecting to 9U rack and 24 port unmanageable switch in all floors of approved make(ISI) including cost charges for fixing as per specification etc all complete and as directed by the departmental officers. | 186.8 | Each | 13449.6 | SR
76 | 72 |  | Supplying and fixing and termination of CAT 6 PVC Module Box with Face Plate Single Socket RJ-45 and socket | 351 | Each | 25272 | Data
Plumbing works
77 | 4 |  | Supply & Fixing of Beveled edge mirror of approved quality and brand of size 500x400x5.5mm shelf type mounted in the PVC / Fiber Glass framed with necessary hard board backing including labour for fixing in position etc., complete and as directed by the departmental officers. | 379.4 | Each | 1517.6 | SR
78 |  |  | Supplying, laying, fixing and jointing the following PVC pipes as per ASTM D - 1785 of schedule 40 of wall thickness not less than the specified in IS 4985 suitable for plumbing by threading of wall thickness including the cost of suitable PVC/GI specials /GM specials like Elbow, Tee reducers, Plug, union, bend, coupler, nipple/ GM gate valve, check and wheel valve etc., wherever required above the ground level including the cost of teflon tape, special clamps, nails, etc., fixing on wall to the proper gradient and alignment and redoing the chipped of masonry etc., as directed by the departmental officers.
| 50 |  | a) 32mm dia ASTM D schedule 40 threaded PVC pipe with necessary PVC/GI specials | 241.57 | Rmt | 12078.5 | Data
| 44 |  | b) 25mm dia ASTM D schedule 40 threaded PVC pipe with necessary PVC/GI specials | 224.34 | Rmt | 9870.96 | Data
79 |  |  | Supplying, laying, fixing and jointing the following PVC pipes as per ASTM D - 1785 of schedule 40 of wall thickness not less than the specified in IS 4985 suitable for plumbing by threading of wall thickness including the cost of suitable PVC/GI specials /GM specials like Elbow, Tee reducers, Plug, union, bend, coupler, nipple/ GM gate valve, check and wheel valve etc., wherever required concealed wall including the cost of teflon tape, etc., fixing on wall to the proper gradient and alignment and redoing the chipped of masonry etc., as directed by the departmental officers.
| 22 |  | c) 20mm dia ASTM D schedule 40 threaded PVC pipe with necessary PVC/GI specials | 221.55 | Rmt | 4874.1 | Data
80 | 2 |  | Supplying and fixing EWC superior variety (white) 500mm including cost and fixing of double flapped coloured plastic sheet cover PVC flushing cistern in appropriate level as directed by the departmental officers at a maximum level of 5’6” and of approved brand of 10 litres capacity including fittings such as CI brackets. PVC connection GM wheel valve, Hex nipple, etc., complete (EWC and plastic cover shall be got approved from the Executive Engineer before fixing) | 6848.35 | Each | 13696.7 | Data
81 | 4 |  | Supplying and fixing of Indian Water Closet white glazed (oriya type) of size 580 mm X 440 mm of approved make with ISI mark (to be got approved from EE before use) with P or S trap confirming to IS 2556 part 12, including concrete packing filling portion with earth, flooring the area with 75mm thick brick jelly concrete in CC 1:8:16 (one of cement, eight of sand and sixteen of brick jelly) using 40mm size brick jelly and top left rough to receive the floor plastering but including anti-syphonage connection, curing, etc. all complete and as directed by the departmental officers. In Ground floor. | 3186.54 | Each | 12746.16 | Data
82 | 20 | #REF! | Supplying and fixing 150mmx100mm size stone ware Gully trap with iron gratings over a bed of 150mm thick brick jelly concrete in CC 1:8:16 (one of cement, eight of sand and sixteen of broken brick jelly) using 40mm size brick jelly and brick masonry wall 114 mm thick using chamber burnt bricks of size 9”x4-1/2”x3” (23x11.4x7.5cm) in cm 1:5 (One of cement and five of sand) plastered with CM 1:3 (One of cement and three of sand) 12mm thick etc., complete and as directed by the departmental officers. | 1886.82 | Each | 37736.4 | Data
83 | 10 | #REF! | Supplying and fixing of PVC Nahani Trap not less than 75mm 4 way / 2 way (Superior variety) having minimum of water seal of 50mm confirm to relevant I.S. specifications with its latest amendments including resting on the bed of brick jelly concrete 1:5:10 (One of cement, five of sand of ten of 40 mm gauge brick jelly) etc., | 152.6 | Each | 1526 | Data
84 | 6 | #REF! | Supplying and fixing of Oval Shape Wash Hand Basin of size 560 x 450mm of best approved quality with all accessories such as 32mm dia C.P. waste coupling, Rubber plug, 32mm dia 'B' class G.I. / PVC waste pipe, Angle Valve, 15mm dia Nylon connection, 15mm dia Brass Nipples, 15mm C.P. pillar tap & required grating etc., complete in all respects | 2871 | Each | 17226 | SR
85 |  | #REF! | Supplying and fixing the following dia PVC (SWR) pipe with ISI mark confirming to IS 13952:1992- type 'B' for soil line with relevant specials confirming to IS 14735 including jointing with seal ring confirming to IS 5382 with leaving a gap about 10mm to allow thermal expansion, fixing the pipes into walls with necessary wooden plug, screws, holding wherever necessary and making good of the dismantled portion with necessary connections to sanitary fittings etc., complete in all respects and as directed by the departmental officers.
| 24 | #REF! | a) 110mm dia PVC SWR pipe including all required PVC specials etc., all complete., | 692.5 | Rmt | 16620 | Data
| 16.5 |  | b) 75mm dia PVC SWR pipe including all required PVC specials etc., all complete., | 576.63 | Rmt | 9514.395 | Data
86 | 16 | #REF! | Construction of Inspection chamber with brickjelly cement concrete 1:3:16 ( One of cement, eight of sand and sixteen of broken brick jelly 40mm gauge 15cm, thick for foundation and 23cm thick brick mansonry in c.m 1:6 using stock bricks of size 9"x4 3/8"x2 3/4" and plastering with c.m 1:3 (one of cement, three of sand and four of hard broken stone 20mm gauge)SFRC manhole cover but including benching channelling fixing the cover slab in position curing, finishing etc., complete in all respects. size 60 x 60 x 60 cm | 8055.63 | Each | 128890.08 | Data
87 |  | #REF! | Supplying, laying and jointing the following dia UPVC Non Pressure pipe of SN8 SDR 34 (S 16.5) as per IS 15328/2003, superior variety and tested with water, including necessary earth work excavation for trenches and refilling the same, well rammed and consolidated after the pipes are jointed and laid to proper gradiant to the alignment as directed by the departmental officers. (SN8 SDR 34 (S16.5), as per IS 15328/2003, should be got approved by the EE/SE/CE before use in works)
| 96 | Sqm | b) 110mm DIA UPVC PIPE BELOW G.L | 459.03 | Rmt | 44066.88 | Data
88 | 1 | Sqm | Supply and erection of 250 Amps capacity floor mounting panel board (Cubical type) with bus bar chamber made up of 16 SWG MS sheet for 3 phase 4 wire system with 50mm x 8mm AL flats for phases and 40mm x 6mm AL flats for neutral; cable chamber, switch chamber and with 2 Nos. 25mmx3mmAL flat for the earth bus on the rear side of the panel board; necessary interconnections by copper flat of suitable sizes; suitable PVC colour sleeves for the interconnecting copper flats / rigid copper wire; earth connections to all swithces / bus bar by copper flats of suitable sizes from the earth bus; hylam sheet separation between bus bar and swithces; 1set LED pilot lamps with switches, fuse units, suitable angle iron frame size of 40mmx 40mmx 6mm with powder coated painting over one coat of red primer and with numbering; superscription of cables sizes, capacity of switches etc and incorporating the following: | 169500 | Each | 169500 | TNPA
|  | Each | Incoming 1. 1 No. 250 A FP MCCB with Manual Closing Mechanism of 25KA Short Circuit Rating with Thermal O/L and Magnetic S/C Protection. Mechanical inter locking between the above two incommers to be provided. Bus Bar: 250 Amps 3 phase 4 wire AL Bus Bar
Outgoing 1 No 200A 25KA TPN fixed type MCCB with Manual Closing Mechanism of 15KA Short Circuit Rating with Thermal O/L and Magnetic S/C Protection (For capacitor panel). 2 Nos. 125 A TPN fixed type MCCB with Manual Closing Mechanism of 15KA Short Circuit Rating with Thermal O/L and Magnetic S/C Protection.3 Nos 63 A TPN fixed type MCCB with Manual Closing Mechanism of 15KA Short Circuit Rating with Thermal O/L and Magnetic S/C Protection.
Dummy provision - 1 No. 1set LED pilot lamps withfuse units, switches and interconnections; inter connection to the bus bar by 25 x 6mm T C copper flat for phases and 25 x 3mm T C copper flat for neutral from 200A / 250A FP MCCB to the bus; interconnection by SWG No.6 TC copper for the phases and neutral from the 63A TPN MCCB: 6mm thick hylam sheet separation between bus bar chamber and switches chamber; insulaters for the support for the bus; superscribing on the panel board the size, capacity of cable, switches, location etc. 2 nos. metalic danger boards (1 No. in electrical room) ( Quotation)
89 | 6 | Each | Supplying and fixing of half turn Engineering Polymer Long body Tap of 15mm dia of best quality including cost of half turn Engineering Polymer tap with required specials and labour for fixing etc, all complete and as directed by the departmental officers., | 245 | Each | 1470 | Data
90 | 2 | Each | Supply and fixing of cp two Way bib cock with health faucet including cost of half turncp two Way bib cock with health faucet with required specials and labour for fixing etc, all complete and as directed by the departmental officers., | 2246 | Each | 4492 | Data
91 | 3 | Rmt | Supplying and fixing of approved brand Porcelain Flat Back urinal superior variety including cost of Urinal lead pipe, waste pipe, 15mm wheel valve, TW plug and lobour for fixing etc., all complete as directed by the departmental officers (The brand and quality shall got approved from the Executive Engineer before use) | 2124.75 | Each | 6374.25 | Data
92 | 11.7 | Each | Supplying and fixing of PVC doors of required overall size (single leaf) with PVC door frame and PVC shutter (superior variety). The doorframe of 60mm thick made out of superior quality polymeric material confirming to IS: 10151-1982. The doorframe is made of Rigid Thermo Vinyl Polymer extruded section having overall dimension of 60mm x 50mm with wall thickness not less than 2.5mm. Corners of doorframe to be mitre cut and mechanically fastened or thermally welded. The corners of the door frame shall be reinforced with special polymeric ‘L’ corners in case of mechanically fastened the hard ware position shall be reinforced with special polymeric rods of suitable size special E.P.D.M gaskets shall be provided along with the frame. | 3167 | Sqm | 37053.9 | SR
The door shutter of 40mm thick made out of one-piece molded superior quality Rigid Thermo Vinyl Polymer extruded sections with over all thickness of 40mm confirming to IS 10151-1982. the door shutter is made out of polymeric extruded sections in the configuration of ‘C’ and the over all dimension of the same is 25mm x 40mm with a wall thickness not less than 2.0mm. The shutter frame is mitered and joined at the corners by means of high quality Stainless steel / Aluminium screws. All the corners of the shutters frames were being reinforced by high quality polymeric reinforcement to avoid any type of corrosion (or) rusting. The infill of the door shutter is consist of a seamless one piece multi chamber hollow extruded Rigid Thermo Vinyl Polymer section
|  |  | of size 762mm x 35mm or less as per requirement with an average wall thickness not less than 1.0mm. The infill panel to further has a specific pre-laminated finish on either side with gloss and to have all Polymeric reinforcement of the size 32mm x 19mm x 252 mm at the position of lock rail. The door should be pre-laminated in different teak wood prelam / mat wood finish / grey colour as per the department requirement. The entire door shutter should have stainless steel / Aluminium screws at appropriate places for rust free quality. Stickers indicating the places of hardware to be used shall be pasted at appropriate places. The shutter shall be provided with 3 Nos of 4” aluminium / SS butt hinges, 2 Nos of 4” Aluminium / Stainless Steel handles, |  |  | 0
3 Nos of 6” Aluminium / Stainless Steel tower bolts with required Stainless Steel / Aluminium screws including labour charges for fixing the shutter frame, shutter and furniture fittings in position and finished smooth with template etc., all complete as directed by the departmental oficers. (Fittings provided shall bear ISI mark if available. The quality and brand of door shutter and furniture fittings should be got approved by the Executive Engineer before use).
93 | 1.7 |  | Providing Granite hearth slab ( Jet Black) of 18mm to 20mm thick, kitchen platform slabs including super fine polish, finishing and fixing in position and pointing with CM 1:3 (One of cement and three of sand) complying with relevant Standard specifications etc., (Measurement will be taken including bearing also) as directed by the departmental officers (Quality of Granite slab shall be got approved by the Executive Engineer before fixing. | 1925.59 | Sqm | 3273.503 | Data
94 | 6 |  | Supplying and fixing of 9W Led bulb with approved brand ISI mark etc | 134 | Each | 804 | SR
95 | 8 |  | Supply and fixing of 120W LED road way lighting luminaries suitable for fixing LED lamp with heavy gauge aluminium sheet fabricated canopy treated primered and painted with stove enameled CRCA sheet steel contact gear cum reflector tray duly finished glossy white for optimum reflection with clear ribbed acrylic bowl fixed to aluminium frame with gasket lining secured to canopy by means of hinges for one side and foggle - catches in the other side for minimum projection against dust and water entry all prewired upto terminal block complete with all accessories such as copper wire, LED bulb etc., complete using 25mm dia GI 'B' class pipe for 1.50m length, conforming to ISI specifications and including labour charges for fixing street light fittings in EB pole / wall etc., | 13872 | Each | 110976 | Data
96 | 4 | Each | Supply and fixing of stored pressure ABC (Mono Ammonium Phospate) Powder Type Fire Extinguisher of 6 kg. capacity as per IS:15683 with pressure gauge, discharge hose & control nozzle, wall mounting bracket, safety clip etc., including conveyance, all incidental charges, neccessary scaffolding and re-doing the dismantled portions to its original condition wherever found neccessary etc, complete as per standard specification and as directed by the Departmental Officers. Make: EXCELLENT / SAFETY FIRST / EQUIVALENT | 4999 | Each | 19996 | SR
97 | 4 | Each | Supply and fixing of 8 way single pole and neutral MCB sheet steel enclosure and with 1no. 32A DP MCB as incoming and 8 nos. 6A, 10KA SP MCB as outgoing and double door arrangements in flush with wall/ on surface and making good of the concealed portion with earth connection ( Data. SD -167) | 3068 | Each | 12272 | SOR ele
98 | 14 |  | Supplying and fixing of SS/ Aluminum Ventilation Turbo Air ventilator for industrial ventilation system including cost of materials, labour charges for fixing, necessary hardwar items and joint sealand etc all complete | 4300 | Each | 60200 | Qtn
99 | 60 |  | Supplying and laying of 8SWG GI wire on wall below ground levels with necessary ‘U’ Nails, earth work excavation and refilling etc.. including cost of all materials etc.. all complete | 24 | Rmt | 1440 | Data
100 | 721.26 |  | Towards Materials and Labour charge for VDF flooring Finishing and Groove cutting for Car Parking , Scope of Work: Ms Channel Fixing 12' 6" c/c Concrete Laying , Leveling and Screed Vibrating using for Consolidating and leveling concrete, , Excess Water removing By VDF Method and finishing by power trowel Machine [ 3 level], Providing floor hardener Spreading [ Mixing] on concrete [ 4 kg sqmt fosroc make [, Groove cutting 4mm width ,depth of 10mm filling and finishing with [Chemical ]polysulphide sealant [ sika / Fosroc make ] Rmc concrete Supply by Client | 473.3 | Sqm | 341372.358
101 | 22 |  | Supply and laying superior variety designer tiles (Hindustan / Eurocon tiles etc.) for flooring in CM 1:3 (One of Cement and three of sand) 20mm thick, including fixing in position, cutting the tiles to the required size wherever necessary, pointing the joints with White/colour cement, finishing, curing etc complete and as directed by the departmental officers. | 1404.36 | Sqm | 30895.92
102 | 269.5 |  | Supplying, cutting, threading and fixing 19mm dia steam pipe of best approved quality conforming to IS specification as a down rod to fix the fan for the required additional length etc., complete as per the relevant standard specification and as directed by the departmental Officers. | 122 | Rmt | 32879
103 | 1.61 |  | Applying one coat of Anticorrosive treatment for steel window/ M.S. Grills (using 5 liters of anticorrosive chemical per one MT of steel) at site including cost of paint (NITOZINC rich primer), brushes, gloves, labour charges for applying anticorrosive paint etc before the application of synthetic enamel paint. (The quality and the brand of the anticorrosive paint, should be got approved from the EE before use) and as directed by the departmental officers. | 2767.25 | MT | 4455.2725
104 |  |  | Providing precast concrete slab for cupboard ward robes shelves, cover slab for chambers, Baffle walls side slabs of boxing around windows and other similar works in cement concrete 1:2:4 (One of cement, two of sand and four of stone jelly) using hard broken stone jelly of size 10mm and less for the following thickness excluding the cost and fabrication of reinforcement grills but including precasting, moulding, curing, finishing and fixing in position complying with relevant standard specifications etc., complete in the following floors
II. 40mm thick
| 4.1 |  | a. In Foundation & basement | 1550.89 | Sqm | 6358.649 | Data
105 |  |  | Supplying and fixing of Teak Wood wrought and put up for frames of doors, windows, ventilators, cupboard and any other similar joinery works with necessary plugs, rebates for shutters, plaster grooves on all faces etc., including labour charges for fixing hold fasts, complying with relevant standard specifications etc., in all respects.
| 0.063 |  | a. T.W. over 2m & below 3m | 124580 | Cum | 7848.54 | Data
| 0.014 |  | b. T.W. below 2 m length. | 112380 | Cum | 1573.32 | Data
106 |  |  | Supplying and fixing of Single leaf Solid core flush door shutters using boiled water resistance (BWR) teak wood ply as per IS 303-1989, the cross band and face veneers are to be banded with phenol formaldehyde synthetic resin in hot press both sides and manufacturing the shutter by using quality timber of termite proof and seasoned to moisture content not more than 10%, hot pressed with hydraulic press at a temperature of 150o to the norms as per IS 2002-1983 and TW Ply on Both side with teak wook lipping around, 35mm thick including cost and fixing of Aluminium furniture fittings such as 5 nos 5” butt hinges, 2 Nos 6" Tower bolt, 2 Nos 6" Handle, 1 no Aldrop 250mm long and 16mm dia, 1 No 40mm dia & 60mm long rubber bush,
1 No Aluminium Door stopper with rubber bush with required Brass screws, labour charges for wrought and putup and fixing in position of flush shutters and as directed by the departmental officers.
| 3.3 |  | a. 900 m x 2100 Single Leaf (over all size 900X2400mm) | 3011.86 | Sqm | 9939.138 | Data
107 | 2.2 |  | Supplying and fixing UPVC (Un-Plasticized Polyvinyl Chloride) Louvered Ventilators of from the profile the size of outer frame 60mm x 58mm and shutter profile size of 60 x 78mm both profiles are reinforced with GI/1mm 125GSM and 100% corrosion free, the profile are multi chambered sections with wall thick of 2mm. The EPDM rubber (black colour) covered with all over the edges of frame and shutter. The corners and joints should be welded and cleaned. Radiations pin headed glass 4mm thick should be provided in the louvers. The window should be fixed to the wall with 100% packing with screws and silicon packing all round the frames. The ventilator should be got approved from the Executive Engineer before use on work | 7720 | Sqm | 16984 | SR
108 | 2 |  | Supplying and fixing 1 No of 450 x 375 x 20 m thick TW plank well varnished with 3 No 30 amps 500 volts fuse unit and 1 No of copper earth plate of suitable size bolts and nuta on walls for EB service connections including cost of all materials, etc., all complete. | 1239 | Each | 2478 | Data
109 | 1 |  | Supply and fixing of 250 A TPN 25 KA MCCB with spreader terminal in suitable MS enclosure with cable box attachments suitable for 3.5c x 185 / 120 sq.mm Aluminium cable at both ends | 21330 | Each | 21330 | Data
110 | 1 |  | Supply and erection of 400 Amps capacity floor mounting panel board (Cubical type) with bus bar chamber made up of 16 SWG MS sheet for 3 phase 4 wire system with 50mm x10 mm Aluminium( bus bars) flats for phases and 40mm x 10 mm Aluminium flats for neutral; cable chamber, switch chamber and with 1 Nos. 25mmx6mm Aluminium flat for the earth bus on the rear side of the panel board; necessary interconnections by copper flat of suitable sizes; suitable PVC colour sleeves for the interconnecting copper flats / rigid copper wire; earth connections to all swithces / bus bar by copper flats of suitable sizes from the earth bus; hylam sheet separation between bus bar and swithces; 1set LED pilot lamps with switches, fuse units, suitable angle iron frame size of 40mmx 40mmx 6mm with powder coated painting over one coat of red primer and with numbering; superscription of cables sizes, capacity of switches etc and incorporating the following: | 215000 | Each | 215000 | TNPA
EB Incoming 1 No. 400A 4Pole MCCB with Manual Closing Mechanism of 25KA Short Circuit Rating with Thermal O/L and Magnetic S/C Protection. Bus Bar: 400 Amps 3 phase 4 wire Aluminium Bus Bar
DG Incoming 1 No. 400A 4Pole MCCB with Manual Closing Mechanism of 25KA Short Circuit Rating with Thermal O/L and Magnetic S/C Protection. Bus Bar: 400 Amps 3 phase 4 wire Aluminium Bus Bar with mechanical interlocking arrangments for both EB and DG Incomers.
Outgoing 1 No. 400 A 25 KA TPN MCCB with Manual Closing Mechanism of 25KA Short Circuit Rating with Thermal O/L and Magnetic S/C Protection. 1 No. 250 A TPN fixed type MCCB with Manual Closing Mechanism of 25KA Short Circuit Rating with Thermal O/L and Magnetic S/C Protection and 2 nos of 125 A TPN fixed type MCCB with Manual Closing Mechanism of 25KA Short Circuit Rating with Thermal O/L and Magnetic S/C Protection 2 Nos. 63 A TPN fixed type MCCB with Manual Closing Mechanism of 16KA Short Circuit Rating with Thermal O/L and Magnetic S/C Protection
Dummy provision - 1 No.
Dummy provision - 1 No. 1set LED pilot lamps withfuse units, switches and interconnections; inter connection to the bus bar by 50mm X 8mm Al flats for phases and 40mmX6m for neutral from 200 A /250 A TPN MCCB to the bus; 6mm thick hylam sheet separation between bus bar chamber and switches chamber; insulaters for the support for the bus; superscribing on the panel board the size, capacity of cable, switches, location etc. 2 nos. metalic danger boards (1 No. in ground floor) - ( Quotation)
111 | 1 |  | Supplying Fabrication and Erection in position of M.S. scheme name and layout board with 50x50x6mm M.S. angle for vertical post and support posts with 2.5 mm thick M.S. sheet for a size at 1.80x1.20m with 40x40x6mm M.S. angle around the board and 50x6mm flat stiffeners on both directions including cost of welding charges, painting charges and drawing the layout and lettering the scheme details as directed by the departmental officers including earth work excavation for 4 nos of pits, PCC 1:5:10 (One of cement, five of sand and ten of HB stone jelly) for pits. 0.45 x 0.45 x 0.60m below Ground level and P.C.C 1:2:4 (one of cement, two of sand and four of 20mm HB Stone Jelly) at 0.30 x 0.30 x 0.30m above Ground level for erection, conveyance charges etc., | 17768.73 | Each | 17768.73
|  |  |  | Sub total |  | 25775233.6415
64 |  |  | GST @ 12% |  |  | 3093028.037
|  |  |  | Sub total |  | 28868261.6785
65 |  |  | Provision for labour welfare funds @ 1% |  |  | 288682.6168
66 |  |  | Petty supervision and contingencies charges @ 2.5% |  |  | 721706.542
67 |  |  | Provision for supervision charges @ 7.5% |  |  | 2165119.6259
|  |  | GST @ 12% for supervision charges |  |  | 259814.3551
|  |  | 529 | Total |  | 32303584.8182
512

## New Abst
TAMIL NADU POLICE HOUSING CORPORATION LTD
Name of Work: Construction of Pre-Fabricated structure workshop in Government ITI at Guindy in Chennai City.
ABSTRACT ESTIMATE
Sl No | Qty | Description of work | Rate | Per | Amount
1 | 458.5 | 1.1) Earth work excavation for foundation in all soils and sub-soils to the required depth (Including Refilling) a) 0 to 2m depth. | 224.84 | 1 Cum | 103089.14 | Data
2 | 202.4 | b) 2 to 3m depth | 235.07 | 1 Cum | 47578.168 | Data
3 | 30.1 | 3.1) Plain cement concrete 1:5:10 for foundation | 4250.06 | 1 Cum | 127926.806 | Data
4 | 33.6 | 6.2) Brick work in CM 1:5 (One of cement and five of sand) using chamber burnt bricks of size 9”x4¼”x2¾” (23x11x7cm) in foundation and basement | 6233.41 | 1 Cum | 209442.576 | Data | 4.43 | 4.2
5 | 174.7 | 9.2) Brick work in Cement Mortar 1:6 (One of cement and six of sand) using Chamber burnt bricks of size 9”x4½X3” (23x11.4x7.5cm) for super structure in the following floors (a) In Ground Floor | 6251 | 1 Cum | 1092049.7 | Data
6 | 34.6 | 10.2) Brick partition wall in Cement Mortar 1:4 (One of cement and four of sand) 114mm thick for super structure in the following floors (b) In Ground Floor | 799.67 | 1 Sqm | 27668.582 | Data
7 | 0.063 | 21.2) Supplying and fixing of Teak Wood wrought and put up for frames of doors, windows, ventilators, cupboard and any other similar a. T.W. over 2m & below 3m | 124580 | 1 Cum | 7848.54 | Data
8 | 0.014 | b. T.W. below 2 m length. | 112380 | 1 Cum | 1573.32 | Data
9 | 95 | 26) Flooring with a bed of CC 1:5:10 | 4250.06 | 1 Cum | 403755.7 | Data
10 | 1791.4 | 33) Plastering with CM 1:5 (One of cement and five of sand) 12mm thick finished | 229.4 | 1 Sqm | 410947.16 | Data
11 | 1609 | 39) Supplying and fixing Mild Steel grills as per the design approved to verandah enclosure or gate | 62.6 | 1 Kg | 100723.4 | SR
12 | 108.2 | 41) Painting the new Iron work and other similar works | 133.44 | 1 Sqm | 14438.208 | Data
13 | 1 | 50.5) Supplying fabrication and erection in position of M.S. scheme name and layout board | 17768.73 | 1 No | 17768.73
14 | 3 | 55.2) Supplying and fixing of approved brand Porcelain Flat Back urinal | 2124.75 | 1 No | 6374.25 | Data
15 | 20 | 59.2) Supplying and fixing 150mmx100mm size stone ware Gully trap with iron gratings over a bed of 150mm thick brick jelly concrete in CC 1:8:16 | 1886.82 | 1 No | 37736.4 | Data
16 | 10 | 60) Supplying and fixing of PVC Nahani Trap not less than 75mm 4 way / 2 way (Superior variety) | 152.6 | 1 No | 1526 | Data
17 | 77 | Electrical arrangement 74) Charges for assembling and fixing of ceiling fan of different sweep (Excluding cost of fan) | 521 | 1 No | 40117 | Data
18 | 1080 | 77.4) Supplying, laying and concealing of PVC pipe of 20mm dia with necessary specials | 81.44 | 1 Rmt | 87955.2 | Data
19 | 60 | 76) Supplying and laying of 8SWG GI wire on wall below ground levels | 24 | 1 Rmt | 1440 | Data
20 | 979.8 | 86) Providing pre-constructional Antitermite treatment | 34 | 1 Sqm | 33313.2
21 | 17.51 | 238) Applying one coat of anticorrosive treatment on steel reinforcement rods | 4570 | 1 MT | 80020.7 | Data
22 | 101.4 | Annexure 2.15) Supply and filling in foundation and basement with Stone Dust | 248.96 | 1 Cum | 25244.544 | Data
23 | 144.9 | 8.2.3.1) Standardised Cement concrete using design mix of grade M30 concrete a. Foundation & basement | 7741.15 | 1 Cum | 1121692.635 | Data
24 | 96 | b) In Ground floor | 7854.78 | 1 Cum | 754058.88 | Data
25 | 4.1 | 14.3.II) Providing precast concrete slab for cupboard ward robes shelves II. 40mm thick a. In Foundation & basement | 1550.89 | 1 Sqm | 6358.649 | Data
26 | 342.5 | 18.1) Providing Form work and centering for reinforced cement concrete works a. For Column footings, plinth beam, Grade beam, Raft beam, Raft slab etc., | 804.89 | 1 Sqm | 275674.825 | Data
27 | 43.8 | b. Plain surfaces such as Roof slab, floor slab, Beams, lintels, lofts, sill slab, staircase waist, portico slab and other similar works | 900.96 | 1 Sqm | 39462.048 | Data
28 | 225.3 | c.For Square and rectangular columns and small quantities such as sunshade, parapet cum drops window boxiing, fin projection and other similar works. | 1081.15 | 1 Sqm | 243583.095 | Data
29 | 11.7 | 21.5.2.2) Supplying and fixing of PVC doors of required overall size (single leaf) with PVC door frame | 3167 | 1 Sqm | 37053.9 | SR
30 | 3.3 | 21.7.3) Supplying and fixing of Single leaf Solid core flush door shutters a. 900 m x 2100 Single Leaf | 3011.86 | 1 Sqm | 9939.138 | Data
31 | 118.3 | 29.8) Supplying and fixing of Colour glazed tiles | 1306.6 | 1 Sqm | 154570.78 | Data
32 | 26.6 | 29.9) Supplying and fixing of colour Ceramic Tiles Anti skid | 1141.52 | 1 Sqm | 30364.432 | Data
33 | 17.51 | 43.2.1) Fabrication of Mild steel / RTS grills (without cement slurry) for all sizes of rods.(BINDING WIRE insulated with PVC) | 81223.8 | 1 MT | 1422228.738 | Data
34 | 18 | 44.2.1) Rain water harvesting using defunct borewell and providing perforated cover slab a). Providing pit (M30) | 1825.36 | 1 No | 32856.48 | Data
35 | 88.2 | b) Augering 30cm dia | 460.68 | 1 Rmt | 40631.976 | Data
36 | 168.3 | 44.6.1)Supplying and fixing of 110mm dia PVC SWR pipe type 'A' for Rain water down fall pipe(UPVC SPECIAL CLAMP ) | 338.74 | 1 Rmt | 57009.942 | Data
37 | 50 | 52.1.1) Supply ,laying & jointing the following pipes as per ASTM D 1785 of schedule 40 with UPVC Specials a. 32 mm dia ASTM D schedule 40 threaded PVC pipe with necessary UPVC specials | 241.57 | 1 Rmt | 12078.5 | Data
38 | 44 | b) 25mm dia ASTM D schedule 40 threaded PVC pipe with necessary UPVC specials | 224.34 | 1 Rmt | 9870.96 | Data
39 | 22 | 52.4.1) Supply ,laying & jointing the following pipes as per ASTM D 1785 of schedule 40 with UPVC Specials c. 20mm dia PVC water supply ASTM pipe (fully consealed in walls) | 221.55 | 1 Rmt | 4874.1 | Data
40 | 6 | 54.1.2) S & F of 15mm dia Engineering Polymer Tap (long body ) | 245 | 1 No | 1470 | Data
41 | 4 | 56.3.1) S & F of Indian Water closet white glazed (Oriya type) of size 580 x 440mm with PVC SWR grade ' P' or "S' trap - in G.F. | 3186.54 | 1 No | 12746.16 | Data
42 | 2 | 57.1.1) Supplying and fixing EWC superior variety (white) 500mm | 6848.35 | 1 No | 13696.7 | Data
43 | 24 | 58.3) Supplying and fixing the following dia PVC (SWR) pipe a) 110mm dia PVC SWR pipe including all required PVC specials etc., all complete., | 692.5 | 1 Rmt | 16620 | Data
44 | 16.5 | b) 75mm dia PVC SWR pipe including all required PVC specials etc., all complete., | 576.63 | 1 Rmt | 9514.395 | Data
45 | 96 | 61.3) Supplying, laying and jointing the following dia UPVC Non Pressure pipe of SN8 SDR 34 (S 16.5) a) 110mm DIA UPVC PIPE BELOW G.L | 459.03 | 1 Rmt | 44066.88 | Data
46 | 10 | 67.1) Wiring with 1.5 sqmm copper P.V.C. insulated unsheathed single core 1.1.k.v. grade cable with 5 amps 5 pin plug socket point at Switch Board Itself | 765 | 1 No | 7650 | Data
47 | 51 | 68.2.2) Wiring with 1.5 sqmm PVC insulated single core multi strand fire retardant flexible copper cable with ISI mark confirming IS: 694:1990 for 5 amps 5 pin plug socket point @ Convenient Places.(PVC Electrical Box ) | 1038 | 1 No | 52938 | Data
48 | 20 | 69.2) Supplying and fixing of 15 Amps 3 pin flush type plug using ( PVC Box , Fire Retarded Box) | 133 | 1 No | 2660 | Data
49 | 80 | 70.5.2) Supply and fixing of 4' long 18 W Crystal Glass LED tube Light with fittings | 665 | 1 No | 53200 | Data
50 | 269.5 | 74.1) Supply and fixing of 19mm dia steam pipe for down rod of fan | 122 | 1 Rmt | 32879
51 | 77 | 75.2) Supply and delivery of 48" (1200 mm) Fan with ISI mark with Eletronic Dimmer | 1438 | 1 No | 110726 | Data
52 | 240 | 77.7) Run of main with 2 wires of 2.5 sq.mm. PVC insulated single core multi strand fire retardant flexible copper cable | 209 | 1 Rmt | 50160 | Data
53 | 2 | 80.2)) Supplying and fixing 1 No of 450 x 375 x 20 m thick TW plank well varnished | 1239 | 1 No | 2478 | Data
54 | 8 | 82.3.1) Supply and fixing of 120W LED road way lighting luminaries suitable for fixing LED lamp | 13872 | 1 No | 110976 | Data
55 | 240 | 84.3) Run of main with 2 wires of 4 sq.mm. PVC insulated single core multi strand fire retardant flexible copper cable | 246 | 1 Rmt | 59040 | Data
56 | 264 | 97.5.3) Supplying and fixing of aluminium extruded section with powder coating | 4423.17 | 1 Sqm | 1167716.88 | Data
57 | 16.8 | 97.6.1) Aluminium Door (size: 1.00x2.10m) Supplying and fixing of Aluminium extruded section with powder coating (any colour) anodized for 15 microns | 6651.71 | 1 Sqm | 111748.728 | Data
58 | 95 | Electricals 102.2.1) Wirng with 1.5 sqmm copper PVC insulated unsheathed single core 1.1 KV grade cable with ADMINISTRATIVE BLOCKS AND COMMUNITYCENTRE controlled by 5 amps flush type switch PVC box (Fire retardent box) a) Light point with ceiling rose | 2418 | 1 No | 229710 | Data
59 | 6 | b) Light point without ceiling rose | 2421 | 1 No | 14526 | Data
60 | 80 | 103.2.1) Wirng with 1.5 sqmm copper PVC insulated unsheathed single core 1.1 KV grade cable with FAN POINT FOR ADMINISTRATIVE BLOCKS AND COMMUNITY CENTRE controlled by 5 amps flush type switch PVC box (Fire retardent box) | 2473 | 1 No | 197840 | Data
61 | 120 | 108.6) Supply & run of 4 x 6 Sq.mm of PVC insulated unsheathed single core FR copper cable | 443 | 1 Rmt | 53160 | Data
62 | 150 | 108.7) Supply & run of 4 x 10 Sq.mm of PVC insulated unsheethed single core FR copper cable | 557 | 1 Rmt | 83550 | Data
63 | 2 | 112.3) Supplying and fixing of 375mm (15") Sweep (Heavy Duty) AC exhaust fan | 3374 | 1 No | 6748 | Data
64 | 4 | 112.6) Supplying and fixing of 450mm (18") Sweep (Heavy Duty) AC exhaust fan | 4002 | 1 No | 16008 | Data
65 | 4 | 112.6.1) Supply and fixing of light trap arrangements for 450mm (18") sweep exhaust fan | 709 | 1 No | 2836 | SR Electrical
66 | 15.5 | 113.1) Supplying and Erecting Pull and Push Type Rolling Shutter Electrically Operated Type | 2600 | 1 Sqm | 40300 | SR
67 | 20 | 144.2.3) Supplying and fixing of LED Flood Light 150W with Integrated Driver Highbay LED IP66. ( Higher End) | 13829 | 1 No | 276580
68 | 80 | 151.3.1) Supply and laying of the following size of PVC LTUG aluminium armoured cable a) 3.5 C x 185 sq.mm. PVC LTUG aluminium armoured cable | 1234 | 1 Rmt | 98720 | SR Electrical
69 | 50 | b) 3.5 C x 120 sqmm PVC / XLPE LTUG armoured cable | 949 | 1 Rmt | 47450 | SR Electrical
70 | 1 | 155.3) Supply and erection of 250 Amps capacity floor mounting panel board (Cubical type) | 169500 | 1 No | 169500 | TNPA
71 | 1 | 155.4) Supply and erection of 400 Amps capacity floor mounting panel board (Cubical type) | 215000 | 1 No | 215000 | TNPA
72 | 1 | 155.5) Supply and fixing of 250 A TPN MCCB with Spreader Terminal for 250A/125A | 21330 | 1 No | 21330 | Data
73 | 2 | 161.1.4) Supply and fixing of brass cable gland for PVC LTUG aluminium armoured cable with earth connection a) 3.5 C x 185 sq.mm. PVC LTUG aluminium armoured cable | 620 | 1 No | 1240 | SR Electrical
74 | 4 | b) 3.5 C x 120 sqmm PVC / XLPE LTUG armoured cable | 551 | 1 No | 2204 | SR Electrical
75 | 2 | c) 3.5 C x 95 sq.mm. PVC LTUG aluminium armoured cable | 526 | 1 No | 1052 | SR Electrical
76 | 4 | d) 3.5 C x 50 sq.mm. PVC LTUG aluminium armoured cable | 387 | 1 No | 1548 | SR Electrical
77 | 8 | e) 3.5 C x 35 sq.mm. PVC LTUG aluminium armoured cable | 387 | 1 No | 3096 | SR Electrical
78 | 2 | 161.4) Supply and providing cable end termination for PVC LTUG aluminium armoured cable a) 3.5 C x 185 sq.mm. PVC LTUG aluminium armoured cable | 491 | 1 No | 982 | SR Electrical
79 | 4 | b) 3.5 C x 120 sqmm PVC / XLPE LTUG armoured cable | 464 | 1 No | 1856 | SR Electrical
80 | 2 | c) 3.5 C x 95 sq.mm. PVC LTUG aluminium armoured cable | 453 | 1 No | 906 | SR Electrical
81 | 4 | d) 3.5 C x 50 sq.mm. PVC LTUG aluminium armoured cable | 301 | 1 No | 1204 | SR Electrical
82 | 8 | e) 3.5 C x 35 sq.mm. PVC LTUG aluminium armoured cable | 295 | 1 No | 2360 | SR Electrical
83 | 20 | 162.2.1) Supply and clamping of PVC / XLPE, conductor 1.1KV grade armoured, MV cable (above GL) a) 3.5 C x 95 sq.mm. PVC LTUG aluminium armoured cable | 714 | 1 Rmt | 14280 | SR Electrical
84 | 30 | b) 3.5 C x 50 sq.mm. PVC LTUG aluminium armoured cable | 506 | 1 Rmt | 15180 | SR Electrical
85 | 200 | c) 3.5 C x 35 sq.mm. PVC LTUG aluminium armoured cable | 433 | 1 Rmt | 86600 | SR Electrical
86 | 4 | 175.1.1) Supply and fixing of triple pole and neutral 6 way 7 segment 3 tier compartmental type MCB distribution board | 17695 | 1 No | 70780 | Data
87 | 4 | 176.3.1) Supply and fixing of 8 way single pole and neutral MCB sheet steel enclosure | 3068 | 1 No | 12272 | SOR ele
88 | 6 | 178)Earthing as per the ISI specification with an earth electrode of 2.1mt class 'B' G.I pipe | 2516 | 1 No | 15096 | Data
89 | 60 | 180) Supply and run of 25mm x 3mm tinned copper flat with necessary clamps / supports on wall / floor / ground for earth connection | 435 | 1 Rmt | 26100 | SR Electrical
90 | 830.4 | 207.3.1)Painting the false ceilling / walls with two coats of 1st class ready mixed plastic emulsion paint | 222.05 | 1 Sqm | 184390.32 | Data
91 | 866.9 | 207.4.1.Painting the new walls with two coats of approved best exterior Emulsion paint | 223.18 | 1 Sqm | 193474.742 | Data
92 | 7.5 | 213.1) Dismantling the damaged brick works of cement mortar in all floors | 244.09 | 1 Cum | 1830.675 | SR
93 | 35.47 | 216.5.1)Supplying and fabricating of structural steel work structural steel work made up of single section or compounded | 175000 | 1 MT | 6207250 | TNPA
94 | 1345.4 | 216.5.2) Supplying and fixing of continuous sandwich PUF panels 50mm thick | 3600 | 1 Sqm | 4843440 | Qtn
95 | 6.3 | 224.1) Dismantling the existing damaged RCC with out affecting the adjacent structures, | 6380 | 1 Cum | 40194 | SR
96 | 1.61 | 238.1) Applying one coat of Anticorrosive treatment for steel window/ M.S. Grills | 2767.25 | 1 MT | 4455.2725
97 | 6 | 255.2) Supplying and fixing of LED Bulb for suitable for fixing it to pendent / bakelite battern holder a) 9watts LED bulb | 134 | 1 No | 804 | SR
98 | 18 | 255.8.3) Supply and fixing of 24 W LED 4000K 2x2 square type Recessed fititing with LED (higher end) | 3765 | 1 No | 67770 | Data
99 | 22 | 255.8.5) Supply and fixing of 18W LED 3000K square Type Recessed Fitting with LED (higher end) | 1629 | 1 No | 35838 | Data
100 | 95 | 343.2.2) Supply and fixing of 0.47mm GALVANIUM SHEET Rain water gutter | 1600 | 1 Rmt | 152000 | Qtn
101 | 47.5 | 343.2.3) Supplying and fixing of Ridge made out of 0.47mm thick colour coated galvanized steel sheet. | 1100 | 1 Rmt | 52250 | Qtn
102 | 4 | 344.2) Supply & Fixing of Beveled edge mirror of approved quality and brand of size 500x400x5.5mm | 379.4 | 1 No | 1517.6 | SR
103 | 22 | 359.3.1) Supply and laying superior variety designer tiles (Hindustan / Eurocon tiles etc.) for flooring in CM 1:3 | 1404.36 | 1 Sqm | 30895.92
104 | 250.7 | 361.2.1)Supplying and fixing of Double Charged Vitrified Tiles 600 x 600 x 8mm for flooring and other similar works in cement mortar 1:3 | 1723.18 | 1 Sqm | 432001.226 | Data
105 | 1.7 | 379.4.4) Providing Granite hearth slab ( Jet Black) of 18mm to 20mm thick, kitchen platform slabs | 1925.59 | 1 Sqm | 3273.503 | Data
106 | 2 | 451.3.2) Supply and fixing of cp two Way bib cock with health faucet | 2246 | 1 No | 4492 | Data
107 | 6 | 459) Supplying and fixing of Oval Shape Wash Hand Basin of size 560 x 450mm | 2871 | 1 No | 17226 | SR
108 | 66.7 | 472.3) Supplying and laying vinyl flooring 2mm thick | 547 | 1 Sqm | 36484.9 | SR
109 | 30 | 528.1.2) Supply and laying of perforated cable trays of sizes as given below made out of GI Hot Dip / Powder Coated 16 SWG a) 150 x 50 mm | 478 | 1 Rmt | 14340 | Data
110 | 50 | b) 300 x 50 mm | 551 | 1 Rmt | 27550 | Data
111 | 12 | 540.1.3.1) Supply and fixing of MS stand for fixing outdoor unit of approved make | 1070 | 1 No | 12840 | SR
112 | 12 | 540.1.6.1) Supplying, delivery and Installation of Hi - Wall split Air conditioner with copper coil 3 Star Rated a) 2 TR Split Type AC Unit | 43400 | 1 No | 520800 | SR
113 | 96 | 540.1.8.1) Supply, delivery and laying of PVC drain pipe 25mm with specials (For AC) | 63 | 1 Rmt | 6048 | SR
114 | 12 | 540.1.9.1) Supply and installation of 5 KVA capacity Automatic Voltage Stabilizer | 4855 | 1 No | 58260 | SR
115 | 36 | 540.2.1) Supply and laying of 5/8" and 3/8" copper pipe (Extra beyond 3m supplied with AC unit) | 924 | 1 Rmt | 33264 | SR
116 | 16 | 753.1) Construction of Inspection chamber with brickjelly cement concrete 1:8:16 ( One of cement, eight of sand and sixteen of broken brick jelly 40mm gauge size 60 x 60 x 60 cm | 8055.63 | 1 No | 128890.08 | Data
117 | 247.3 | 778.2.5) Supply and installation of Anutone/Equivalent Brand of Acoustical False Ceiling | 959 | 1 Sqm | 237160.7 | SR
118 | 79.2 | 832.5.2) Supplying and fixing UPVC (Un-Plasticized Polyvinyl Chloride) Windows of casement type (open) | 7126 | 1 Sqm | 564379.2 | SR
119 | 2.2 | 832.5.3) Supplying and fixing UPVC (Un-Plasticized Polyvinyl Chloride) Louvered Ventilators | 7720 | 1 Sqm | 16984 | SR
120 | 4 | 943.5) Supply and fixing of stored pressure ABC (Mono Ammonium Phospate) Powder Type Fire Extinguisher of 6 kg. capacity | 4999 | 1 No | 19996 | SR
121 | 26 | 958.2) Supplying, delivery and fixing of 400mm sweep AC Wall Mount fan with necessary clamp on wall with suitable connection | 2520 | 1 No | 65520 | SR
122 | 2 | 960.4.1) Plate earthing with copper plate of size 600 x 600 x 3 mm as per the ISI specification | 11090 | 1 No | 22180 | SR
123 | 1 | 967.1) Supplying, installation, testing and commissioning of 15KVA UPS system 3 phase | 446000 | 1 No | 446000 | SR
124 | 2 | 968.1) Supplying, fixing, connecting and commissioning of 24 port patch pannel | 4016 | 1 No | 8032 | SR
125 | 2 | 968.2) Supplying and fixing of 24 port Fully Managed 10 / 100 / 1000 Layer-2 with 10G Uplink switch | 38550 | 1 No | 77100 | SR
126 | 2 | 969.3) Supply, Fixing, connecting to 6U rack with accessories in all floors of data cabling network(LAN) | 3211 | 1 No | 6422 | SR
127 | 1080 | 969.4) Supplying and laying of Cat 6 cable between user end and 6U rack of approved make ( ISI ) | 29.4 | 1 Rmt | 31752 | SR
128 | 72 | 969.7) Supplying and fixing and termination of CAT 6 PVC Module Box with Face Plate Quard Socket RJ-45 and RJ-45 socket | 351 | 1 No | 25272 | Data
129 | 14 | 969.8) Supplying and fixing of SS/ Aluminum Ventilation Turbo Air ventilator for industrial ventilation system | 4300 | 1 No | 60200 | Qtn
130 | 721.26 | 969.9) Towards Materials and Labour charge for VDF flooring Finishing and Groove cutting for Car Parking , | 473.3 | 1 Sqm | 341372.358
131 | 48 | 972.6) Supply and Fixing of CAT 6 Patch card 1M length connecting to 6U rack and 24 port Fully Managed switch in all floors | 139.3 | 1 No | 6686.4 | SR
132 | 72 | 972.7) Supply and Fixing of CAT 6 Patch card 2M length connecting to 6U rack and 24 port Fully Managed switch in all floors | 186.8 | 1 No | 13449.6 | SR
|  |  | Sub total |  | 25775233.6415
64 |  | GST @ 12% |  |  | 3093028.037
|  |  | Sub total |  | 28868261.6785
65 |  | Provision for labour welfare funds @ 1% |  |  | 288682.6168
66 |  | Petty supervision and contingencies charges @ 2.5% |  |  | 721706.542
67 |  | Provision for supervision charges @ 7.5% |  |  | 2165119.6259
|  | GST @ 12% for supervision charges |  |  | 259814.3551
|  |  | Total |  | 32303584.8182

## Ann-A
Name of Work: Construction of Pre-Fabricated structure workshop in Government ITI at Guindy in Chennai City.
ANNEXURE TO SCHEDULE - A
S. No | Item No | QTY | DESCRIPTION OF WORK | TNBP NO. | RATE IN FIG. AND IN WORDS | UNIT IN FIG. AND IN WORDS | AMOUNT
1 | 2 | 3 | 4 | 5 | 6 | 7 | 8
1 | 1.1 |  | Earth work excavation for foundation in all soils and sub-soils to the required depth as may be directed except in hard rock requiring blasting but inclusive of shoring, strutting, and bailing out water wherever necessary and refilling the sides of foundation with excavated earth in 150mm thick layers well watered rammed and consolidated and depositing the surplus earth in places shown clearing and levelling the site with an initial lead of 10 metres and lift as specified here under etc. complete in all respects complying with relevant standard specifications. (Including Refilling). a) 0 to 2m depth. | 17, 23 & 24 |  | 1m3 (One Cubic metre)
2 |  |  | b) 2 to 3m depth |  |  | 1m3 (One Cubic metre)
3 | 3.1 |  | Plain cement concrete 1:5:10 (One of cement, five of sand and ten of hard broken stone Jelly) for foundation using 40 mm gauge hard broken stone jelly inclusive of shoring, strutting and bailing out water wherever necessary ramming, curing etc., complete in all respects complying with relevant standard specifications and as directed by the departmental officers. | 28 |  | 1m3 (One Cubic metre)
4 | 6.2 |  | Brick work in CM 1:5 (One of cement and five of sand) using chamber burnt bricks of size 9”x4½”x3” (23x11.4x7.5 cm) in foundation and basement including dewatering wherever necessary proper setting, curing etc., complete with relevant standard specifications. | 31 & 31-C |  | 1m3 (One Cubic metre)
5 | 9.2 |  | Brick work in Cement Mortar 1:6 (One of cement and six of sand) using Chamber burnt bricks of size 9”x4½"X3” (23x11.4x7.5cm) for super structure in the following floors including labour for fixing the doors, windows and ventilator frames in position, fixing of hold fasts, scaffoldings, curing etc., complete in all respect complying with relevant standard specifications and drawings. a) In Ground Floor | 31 & 31-C |  | 1m3 (One Cubic metre)
6 | 10.2 |  | Brick partition wall in Cement Mortar 1:4 (One of cement and four of sand) 114mm thick for super structure in the following floors using chamber burnt bricks of size 9”x4½”x3” (23x11.4x7.5cm) including labour for fixing the doors, windows and ventilator frames in position, fixing of hold fasts, scaffoldings,curing etc., complete in all respect complying with relevant standard specifications and drawings. b. In Ground floor | 31 & 31-C |  | 1m2 (One Square metre)
7 | 21.2 |  | Supplying and fixing of Teak Wood wrought and put up for frames of doors, windows, ventilators, cupboard and any other similar joinery works with necessary plugs, rebates for shutters, plaster grooves on all faces etc. , including labour charges for fixing hold fasts, complying with relevant standard specifications etc., in all respects. a) Teak wood over 2.00 metre and below 3 metre length | 72 & 74 |  | 1m3 (One Cubic metre)
8 |  |  | b) Teak wood below 2.00 metre length |  |  | 1m3 (One Cubic metre)
9 | 26 |  | Flooring with a bed of CC 1:5:10 (one of cement, five of sand and ten of hard broken stone jelly) using 40mm size hard broken stone jelly and top left rough to receive the floor finish with required slopes including ramming, curing etc., all complete complying with relevant standard specifications. | 28 & 39-H |  | 1m3 (One Cubic metre)
10 | 33 |  | Plastering with CM 1:5 (One of cement and five of sand) 12mm thick finished with neat cement including providing band cornice, ceiling cornice, curing, scaffolding, etc., complete in all respects and complying with relevant standard specifications. | 56 & 57 |  | 1m2 (One Square metre)
11 | 39 |  | Supplying and fixing Mild Steel grills as per the design approved to verandah enclosure or gate including one coat of primer and labour for fixing in position etc. all complete |  |  | 1 Kg. (One Kilogram)
12 | 41 |  | Painting the new Iron work and other similar works such as PVC /ASTM Pipes, Kerb Stone and grills with two coats of approved first class synthetic enamel ready mixed paint of approved quality and brand, the paint should be supplied by the contractor at his own cost. (The quality and the brand of paint should be got approved by the Executive Engineer before use) complying with relevant Standard specifications. | 66 & 66A |  | 1m2 (One Square metre)
13 | 50.5 |  | Supplying fabrication and erection in position of M.S. scheme name and layout board with 50x50x6mm M.S. angle for vertical post and support posts with 2.5 mm thick M.S. sheet for a size at 1.80x1.20m with 40x40x6mm M.S. angle around the board and 50x6mm flat stiffeners on both directions including cost of welding charges, painting charges and drawing the layout and lettering the scheme details as directed by the departmental officers including earth work excavation for 4 nos of pits, PCC 1:5:10 (One of cement, five of sand and ten of HB stone jelly) for pits. 0.45 x 0.45 x 0.60m below Ground level and P.C.C 1:2:4 (one of cement, two of sand and four of 20mm HB Stone Jelly) at 0.30 x 0.30 x 0.30m above Ground level for erection, conveyance charges etc., all complete and as directed by the departmental officers |  |  | 1 No (One Number)
14 | 55.2 |  | Supplying and fixing of approved brand Porcelain Flat Back urinal superior variety including cost of Urinal lead pipe, waste pipe, 15mm wheel valve, TW plug and lobour for fixing etc., all complete as directed by the departmental officers (Thebrand and quality shall got approved from the Executive Engineer before use) |  |  | 1 No (One Number)
15 | 59.2 |  | Supplying and fixing 150mm x 100mm size stone ware Gully trap with iron gratings over a bed of 150mm thick brick jelly concrete in CC 1:8:16 (one of cement, eight of sand and sixteen of broken brick jelly) using 40mm size brick jelly and brick masonry wall 114 mm thick using chamber burnt bricks of size 9”x4-1/2”x3” (23x11.4x7.5cm) in CM 1:5 (One of cement and five of sand ) plastered with CM 1:3 (One of cement and three of sand) 12mm thick etc., complete and as directed by the departmental officers. | 102 |  | 1 No (One Number)
16 | 60 |  | Supplying and fixing of PVC Nahani Trap not less than 75mm 4 way / 2 way (Superior variety) having minimum of water seal of 50mm confirm to relevant I.S. specifications with its latest amendments including resting on the bed of brick jelly concrete 1:5:10 (One of cement, five of sand and ten of 40 mm gauge brick jelly) etc., complete as directed by the departmental officers (The PVC Nahani Trap should be got approved from the EE before use) | 102 |  | 1 No (One Number)
17 | 74 |  | Electrical arrangements Charges for assembling and fixing of ceiling fan of different sweep with necessary connections and fixing of fan regulator on the existing board etc., all complete (Excluding cost of fan) |  |  | 1 No. ( One Number )
18 | 77.4 |  | Supplying, laying and concealing of PVC pipe of 20mm dia with necessary specials and other materials including Run off 1No. Fish wire (G.I.22g) for drawing cable for T.V./Telephone etc., all complete and as directed by the departmental officers. |  |  | 1 RMT (One Running Metre)
19 | 76 |  | Supplying and laying of 8SWG GI wire on wall below ground levels with necessary ‘U’ Nails, earth work excavation and refilling etc... including cost of all materials etc.. all complete. |  |  | 1 RMT (One Running Metre)
20 | 86 |  | Providing pre-constructional Antitermite treatment including cost of chemicals labour as per standard specifications for preparing the area for treatment by spraying chemicals and other incidental charges etc.. complete. The rates should be for curing antitermite treatment from the plinth beam and brick masonry with super structure in contact with the back fill earth and at the junction of the walls. The top surface of filled earth for flooring and the soil along with the perimeter of the building by making holes with the crow bar and poured 5% termicide. “Chloripyrifos” and spraying the same termicide solution on the wooden frames and treating the other periphery of buildings etc., complete in all respects as per IS 6313 (part II)/ 1981 and as directed by the departmental officers. |  |  | 1m2 (One Square metre)
21 | 238 |  | Applying one coat of anticorrosive treatment on steel reinforcement rods (20 ltrs. of anitcorrosive chemical for one mertic tonne of steel reinforcement rods) at site including a cost of required quantity of anticorrosive chemicals, (best approved quality) cement, consumables such as brushes, gloves and labour for anticorrosive coating etc. complete and as directed by the departmental officers. (The Quality and brand of anticorrosive chemaical should be got approved by the EE before use). |  |  | 1 MT ( One Metric tonne )
ANNEXURE TO SCHEDULE - A
22 | 2.15 |  | Supply and filling in foundation and basement with Stonedust in layers of 150mm thickness well watered, rammed and consolidated complying with relevant standard specification including cost of Stonedust etc., all complete and as directed by departmental officer. |  |  | 1m3 (One Cubic metre)
23 | 8.2.3.1 |  | Providing and laying in position, Standardised Concrete Mix M-30 Grade in accordance with IS:456-2000 using 20mm and down graded hard broken granite stone jelly for the all RCC items of works with minimum cement content of 400 Kg/m3 and maximum water cement ratio of 0.45, including admixture (plasticiser/super plasticiser) in recommended proportions as per IS:9103 to accelerate, retard setting of concrete, improve workability without impairing strength and durability with about (5.0 cum) 7730Kg of 20mm machine crushed stone jelly and with about (3.3 cum) 5156 Kg of 10-12mm machine crushed stone jelly and with about (4.79 cum) 7670Kg of sand (for making 10 cum) but excluding cost of reinforcement grill and fabricating charges, centering and shuttering and also including laying, vibrating with mechanical vibrators, finishing, curing etc., and providing fixtures like fan clamps in the RCC floor/roof slabs wherever necessary without claiming extra etc., complete complying with relevent standard specification and as directed by the departmental officers. The coarse and fine aggregates to be used should comply with requirements of IS standards. (No separate payment will be made by the Departmental for the excess usage of materials) a. In Foundation and basement | 30 |  | 1m3 (One Cubic metre)
24 |  |  | b) In Ground Floor |  |  | 1m3 (One Cubic metre)
25 | 14.3.II |  | Providing precast concrete slab for cupboard ward robes shelves, cover slab for chambers, Baffle walls side slabs of boxing around windows and other similar works in Standardised concrete mix M30 for the following thickness excluding the cost and fabrication of reinforcement grills but including precasting, moulding, curing, finishing and fixing in position complying with relevant standard specifications etc., complete in the following floors (Measurement will be taken including bearing in wall also) II. 40mm thick a) Foundation and basement |  |  | 1m2 (One Square metre)
26 | 18.1 |  | Providing Form work and centering for reinforced cement concrete works including supports and strutting up to 3.30m height for plane surfaces as detailed below with all cross bracings using mild steel sheets of size 90cm x 60cm and MS 10 gauge stiffened with welded mild steel angles of size 25mmx25mmx3mm for boarding laid over silver oak or country wood joists of size 10cmx6.5cm spaced at about 90cm centre to centre and supported by casurina props 10cm to 13cm dia spaced at 75cm intervals and removing the same after a specified period without damaging the R.C.C works etc., complete complying with standard specifaction and as directed by the departmental officers. | 30 (8)
|  |  | a. For Column footings, plinth beam, Grade beam, Raftbeam, Raft slab etc., |  |  | 1m2 (One Square metre)
27 |  |  | b.Plain surfaces such as Roof slab, floorslab, Beams, lintels, lofts, sillslab, staircase waist, portico slab and other similar works |  |  | 1m2 (One Square metre)
28 |  |  | c.For Square and rectangular columns and small quantities such as sunshade, parapet cum drops window boxing, fin projection and other similar works. |  |  | 1m2 (One Square metre)
29 | 21.5.2.2 |  | Providing and fixing factory made unplasticized polyvinyl chloride (UPVC) Door Frame of size 50X47mm with a wall thickness of 5mm, made out extruded 5mm rigid UPVC foam sheet, mitred at two corners and joined with 2 nos of 150mm long brackets of 15X15mm M.S square tube. The two vertical and horizontal door profiles are to be reinforced with 19X19mm M.S Square tube of 19 gauge with primer coat. The door frame shall be fixed to the wall using 65/100mm long M.S screw through the frame by using PVC fasteners. A minimum of 4 nos screws to be provided for each vertical member & minimum 2 nos for horizontal member etc., and providing and fixing 30mm thick factory made door shutter with unplasticized polyvinyl chloride (UPVC) solid panel foam sheet , structured with M.S. tube of 19 gauge thickness and size 19X19mm for styles & 15mmX15mm for top & bottom rails. Paneling of 5mm thick UPVC One Side Printed Lamination single sheet to be fitted in the M.S. frame welded / sealed to the styles and rails covered with 5mm thick 75mm wide UPVC sheet for top rail, lock rail and bottom rail on either side and 10mm (5mm X 2 Nos) thick, 20mm wide cross UPVC sheet as gap insert for top rail & bottom rail and joined together with PVC solvent cement adhesive. An additional 5mm thick PVC strip of 20mm width is to be stuck on the interior side of the 'C' Channel using PVC solvent cement adhesive including cost and labour charges for fixing of 3 nos 4” SS butt hinges and Aluminium furniture fittings such as 1 No 4" Tower bolt, 1 No 5" Aldrop, 2 Nos 6" flat 'D' type Handle etc are included the fitting provided shall bear ISI marks. (The quality and brand of door shutter and furniture fittings should be got approved from the Executive Engineer before use) |  |  | 1m2 (One Square metre)
30 | 21.7.3 |  | Supplying and fixing of Single leaf Solid core flush door shutters using boiled water resistance (BWR) teak wood ply as per IS 303-1989, the cross band and face veneers are to be banded with phenol formaldehyde synthetic resin in hot press both sides and manufacturing the shutter by using quality timber of termite proof and seasoned to moisture content not more than 10%, hot pressed with hydraulic press at a temperature of 150o to the norms as per IS 2002-1983 and TW Ply on Both side with teak wook lipping around, 35mm thick including cost and fixing of Aluminium furniture fittings such as 3 nos 5” Butt hinges, 2 Nos 6"x1/2" Towerbolt, 2 Nos 6" Door handle with CP screws , 1 no 10"x5/8" Aldrop , 1 no Rubber bush ,1 no door stopper with required Brass screws, labour charges for wrought and putup and fixing in position of flush shutters etc., all complete complying with standard specifcation and as directed by the departmental officers. (The quality and brand of materials should be got approved from the Executive Engineer before use.) a) Door size 900 mm x 2100mm (single Leaf) |  |  | 1m2 (One Square metre)
Supplying and fixing of Single leaf Solid core flush door shutters using boiled water resistance (BWR) teak wood ply as per IS 303-1989, the cross band and face veneers are to be banded with phenol formaldehyde synthetic resin in hot press both sides and manufacturing the shutter by using quality timber of termite proof and seasoned to moisture content not more than 10%, hot pressed with hydraulic press at a temperature of 150o to the norms as per IS 2002-1983 and TW Ply on Both side with teak wook lipping around, 35mm thick including cost and fixing of Aluminium furniture fittings such as 5 nos 5” Butt hinges, 2 Nos 6"x1/2" Towerbolt, 2 Nos 6" Handle, 1 no 10"x5/8" Aldrop , 1 no Rubber bush ,1 no door stopper with required Brass screws, labour charges for wrought and putup and fixing in position of flush shutters and Teakwood beeding alround etc., complete complying with standard specifcation and as directed by the departmental officers. (The quality and brand of materials should be got approved from the Executive Engineer before use.)
31 | 29.8 |  | Supplying and fixing of Colour glazed tiles (Best approved quality and the same shall be got approved from the Executive Engineer before using) over cement plastering in CM 1:2 (One of cement and two of sand) 10mm thick including fixing in position, cutting the tiles to the required size wherever necessary, pointing the joints with Grout (Tile joint filler), curing, finishing etc., all complete and as directed by the departmental officers. (The brand quality of tiles should be got approved from EE before use). |  |  | 1m2 (One Square metre)
32 | 29.9 |  | Supplying and fixing of colour Ceramic Tiles Anti skid without corrugated design for flooring and other similar works (Best approved quality, colour and shade shall be got approved from the Executive Engineer before using) over cement mortor 1:3 (One of cement and three of sand) 20mm thick including fixing in position, cutting the tiles to the required size wherever necessary, pointing the joints with Grout (Tile joint filler), curing, finishing etc., all complete and as directed by the departmental officers. (The brand quality of tiles should be got approved from EE before use ). |  |  | 1m2 (One Square metre)
33 | 43.2.1 |  | Supplying, fabricating and placing in position of Mild steel Grills / Ribbed Tor Steels (without cement slurry) of all diameters for reinforcement for all floors including cost of binding wire insulated with PVC, bending tying etc., all complete and as directed by the departmental officers. | 30 & 86 |  | 1 MT (One Metric Tonne)
34 | 44.2.1 |  | Providing Rain water harvesting pit by augering 300mm dia bore pits to a depth of 5.50m overall depth and filling with stone jelly of 40mm size including earth work excavation 1m dia, 600mm depth and filling with filling sand to a depth of 300mm filling sand over the stone jelly and covered with Precast slab Standardised Cement concrete M 30 grade of 40mm thick excluding the cost and fabrication of reinforcement grills but including precasting, moulding, curing, finishing and fixing in position etc and all complete as directed by the departmental officer.
|  |  | a. Providing pit |  |  | 1 No ( One Number )
35 |  |  | b. Augering 30cm dia |  |  | 1 RMT (One Running Metre)
36 | 44.6.1 |  | Supplying and fixing of 110mm dia PVC SWR pipe with ISI mark confirming to IS 13952:1992- type 'A' for Rain water down fall pipe with relevant specials such as gratings, shoes, bends, offsets confirming to IS 14735 including jointing with seal ring confirming IS 5382 with leaving a gap about 10mm to allow thermal expansion with necessary UPVC "U" Bracket / clamps, teak wood plugs, etc., of approved quality and including fixing C.I. gratings at the junction of parapet and floor or roof slab etc., including finishing etc., complete complying with relevant standard specifications. |  |  | 1 RMT (One Running Metre)
37 | 52.1.1 |  | Supplying, laying, fixing and jointing the following PVC pipes as per ASTM D - 1785 of schedule 40 of wall thickness not less than the specified in IS 4985 suitable for plumbing by threading of wall thickness including the cost of suitable UPVC specials like Elbow, Tee reducers, Plug, unions, bend, coupler, nipple/ UPVC gate valve, UPVC check and UPVC / ball valve etc., wherever required above the ground level including the cost of teflon tape, PVC special clamps, nails, etc., fixing on wall to the proper gradient and alignment and redoing the chipped of masonry etc., as directed by the departmental officers. (The brand and quality of pipes and specials should be got approved by the EE/SE/CE before use in works)
|  |  | a) 32mm dia ASTM D schedule 40 threaded PVC pipe with necessary UPVC specials |  |  | 1 RMT (One Running Metre)
38 |  |  | b) 25mm dia ASTM D schedule 40 threaded PVC pipe with necessary UPVC specials |  |  | 1 RMT (One Running Metre)
39 | 52.4.1 |  | Supplying, laying, fixing and jointing the following PVC pipes as per ASTM D - 1785 of schedule 40 of wall thickness not less than the specified in IS 4985 suitable for plumbing by threading of wall thickness including the cost of suitable UPVC specials like Elbow, Tee reducers, Plug, unions, bend, coupler, nipple/ UPVC gate valve, UPVC check and UPVC / ball valve etc., wherever required above the ground level including the cost of teflon tape,Fully Concealed in wall to the proper gradient and alignment and redoing the chipped of masonry etc., as directed by the departmental officers. (The brand and quality of pipes and specials should be got approved by the EE/SE/CE before use in works)
|  |  | c) 20mm ASTM D schedule 40 threaded PVC pipe with necessary UPVC specials |  |  | 1 RMT (One Running Metre)
40 | 54.1..2 |  | Supplying and fixing of 15mm dia Engineering Polymer Tap (Long body) of best quality including cost of materials, labour charges for fixing the tap with required specials etc, all complete and as directed by the departmental officers., (The quality and brand of fittings should be got approved from Executive Engineer before use). |  |  | 1 No. ( One Number )
41 | 56.3.1 |  | Supplying and fixing of Indian Water Closet white glazed (oriya type) of size 580 mm X 440 mm of approved make with ISI mark (to be got approved from EE before use) with PVC SWR grade 'P' or 'S' trap, including concrete packing, filling portion with earth, flooring the area with 75mm thick brick jelly concrete in CC 1:8:16 (one of cement, eight of sand and sixteen of brick jelly) using 40mm size brick jelly and top left rough to receive the floor plastering but including anti-syphonage connection, curing, etc. all complete and as directed by the departmental officers. In Ground floor. |  |  | 1 No. ( One Number )
42 | 57.1.1 |  | Supplying and fixing EWC superior variety (white) 500mm with PVC SWR grade 'P' or 'S' trap including cost and fixing of double flapped coloured plastic sheet cover PVC flushing cistern in appropriate level as directed by the departmental officers at a maximum level of 5’6” and of approved brand of 10litres capacity including fittings such as CI brackets. PVC connection GM wheel valve, Hex nipple, etc., complete (Th Quality and brand of EWC and plastic cover shall be got approved from the Executive Engineer before fixing) | 102 |  | 1 No. ( One Number )
43 | 58.3 |  | Supplying and fixing the following dia PVC (SWR) pipe with ISI mark confirming to IS 13952:1992- type 'B' for soil line with relevant specials confirming to IS 14735 including jointing with seal ring confirming to IS 5382 with leaving a gap about 10mm to allow thermal expansion,fixing the pipes into walls with necessary wooden plug, screws, holding wherever necessary and making good of the dismantled portion with necessary connections to sanitary fittings etc., complete in all respects and as directed by the departmental officers.
|  |  | a) 110mm dia PVC SWR pipe including all required PVC specials etc., all complete., |  |  | 1 RMT (One Running Metre)
44 |  |  | b) 75mm dia PVC SWR pipe including all required PVC specials etc., all complete., |  |  | 1 RMT (One Running Metre)
45 | 61.3 |  | Supplying, laying and jointing the following dia UPVC Non Pressure pipe of SN8 SDR 34 (S 16.5) as per IS 15328/2003, superior variety and tested with water, including necessary earth work excavation for trenches and refilling the same, well rammed and consolidated after the pipes are jointed and laid to proper gradiant to the alignment as directed by the departmental officers. (SN8 SDR 34 (S16.5), as per IS 15328/2003, should be got approved by the EE/SE/CE before use in works)
|  |  | a. 110 mm UPVC Non Pressure pipe |  |  | 1 RMT (One Running Metre)
46 | 67.1 |  | Wiring with 1.5 sqmm PVC insulated single core multi strand fire retardant flexible copper cable with ISI mark confirming to IS: 694/1990, 1.1.k.v. grade cable with continuous earth by means of 1.5 sqmm PVC insulated single core multi strand fire retardant flexible copper cable with ISI mark confirming to IS: 694/1990,1.1.k.v. grade cable in fully concealed PVC rigid conduit pipe heavy duty with ISI mark with suitable size MS box of 16g thick concealed and covered with 3mm thick laminated hylem sheet for 5 amps 5 pin plug socket point at Switch Board Itself including circuit mains, cost of all materials, specials, etc., all complete |  |  | 1 No. ( One Number )
47 | 68.2.2 |  | Wiring with 1.5 sqmm PVC insulated single core multi strand fire retardant flexible copper cable with ISI mark confirming to IS: 694/1990, 1.1.k.v. grade cable with continuous earth by means of 1.5sq.mm PVC insulated single core multi strand fire retardant flexible copper cable with ISI mark confirming to IS: 694/1990, 1.1.k.v. grade cable in fully concealed PVC rigid conduit pipe heavy duty with ISI mark with suitable size PVC box (Fire retardent box) of required thickness concealed and covered with 3 mm thick laminated hylem sheet for 5 Amps 5 pin plug socket point at convenient places including circuit mains, cost of all materials, specials, etc., all complete |  |  | 1 No. ( One Number )
48 | 69.2 |  | Supplying and fixing 15amps 3 pin plug type socket on a suitable size PVC box (Fire retardent box) of required thickness concealed and covered with 3 mm thick laminated hylem sheet inclusive of all connections and cost of all materials. |  |  | 1 No. (One Number)
49 | 70.5.2 |  | Supply and fixing of 4' long 18 W Crystal Glass LED tube Light with ISI mark including cost of all materials twincore flex wire, TW round block and labour charges for fixing in position etc all complete and as directed by the departmental officers (The material should be got approved from the Executive Engineer before use) |  |  | 1 No. (One Number)
50 | 74.1 |  | Supplying , cutting , threading and fixing of 19mm dia steam pipe of best approved quality conforming to IS specification as a down rod to fix the fan for the required additional length etc., complete as per the relevent standard specification and as directed by the deparmental Officers. |  |  | 1 Rmt (One Running Metre
51 | 75.2 |  | Supply and delivery of following Electric Ceiling fan with ISI mark with blades and double ball bearing, capacitor,etc., complete with 300mm down rod, canopies, capacitor, shackle blades with dimmer electronic regulator suitable for operation on 230 volts 50 HTZ single phase AC supply conforming to ISS No.374/79 and provided with insulation . (The brand should be got approved from the Executive Engineer before supply made). a) 48" Electric fan 1200mm sweep |  |  | 1 No. (One Number)
52 | 77.7 |  | Run off main with 2 wires of 2.5 sq.mm. PVC insulated single core multistrand fire retardant flexible copper cable with ISI mark confirming to IS: 694/1990,1.1 kv grade cable with continuous earth by means of 1.5 sq.mm PVC insulated single core multi strand fire retardant flexible copper cable with ISI mark confirming to IS:694/1990,1.1. k.v. grade cable in fully concealed 19mm/20mm dia rigid PVC conduit pipe heavy duty with ISI mark cost of all materials, specials etc., all complete. |  |  | 1 RMT (One Running Metre)
53 | 80.2 |  | Supplying and fixing of 1 no of 450x375x20mm thick TW plank varnished with 3 no of 32 Amps 500 volts grade porcelin fuse unit and 1 no copper earth plate of suitable size bolts and nuts on wall for EB service connections including cost of all materials etc., all complete . (three phase) |  |  | 1 No. (One Number)
54 | 82.3.1 |  | Supply and fixing of LED street light fittings with LED suitable for fixing 120watts LED lamp in the existing street poles using 20mm GI pipes 'B' class, back lamp with bolts & nuts, 16 Amps 500V Porcelain Fuse unit, TW plank for fixing fuse unit 150 x 100 x 20, 2.5Sqmm PVC insulated unshathed copper cable, including cost of Labour charges for fixing the street light fitting with the required accessories in the E.B pole including connection and accessories, painting the GI pipes , MS clamps, screws etc., all complete, as directed by the departmental officers. (The Material quality & brand should be got approved by the Executive Engineer before use). |  |  | 1 No. (One Number)
55 | 84.3 |  | Run off main with 2 wires of 4 sq.mm. PVC insulated single core multistrand fire retardant flexible copper cablewith ISI mark confirming to IS: 694/1990,1.1 kv grade cable with continuous earth by means of 2.5 sq.mm PVC insulated single core multi strand fire retardant flexible copper cable with ISI mark confirming to IS: 694/1990,1.1. k.v. grade cable in fully concealed 19mm/20mm dia rigid PVC conduit pipe heavy dutywith ISI mark cost of all materials, specials etc., all complete. |  |  | 1 RMT ( One Running Metre )
56 | 97.5.3 |  | Supplying and fixing of aluminium partition extruded section with powder coating. The vertical frame of size 63.5 x 38.1 x 1.28 mm, die no 20062 and weight 0.758 kg/m. The horizontal frame ( top and intermediate ) of size 63.5 x 38.1 x 1.28mm die no 20062 and weight of 0.758kg/m. The bottom horizontal frame of size 101.6 x 44.45 x 2.5mm thickness,die no 20057 and weight of 2.050kg/m. The cost includes the cost of aluminum clips, L angle, Rubber beeding and all other accessories etc. The intermediate horizontal frames shall be fixed at 1.2m level and 2.1m level and the vertical frames shall be fixed not more than 1.2m c/c distance. The bottom portion of the partition and the middle portion of the partition (i.e) upto 2.10m depth shall be with Medium Density Fibre (MDF) Board - Exterior Grade - both sides pre-laminated, 12mm thick . The cost includes labour charges for cutting and fixing with necessary screws. The third and top portion of the partition from 2.1m to 2.7m shall be fixed with Aluminium Grill of Standard Pattern (Diamond Shape) -6mm thick including 'F' (or) 'H' Section etc., all complete and as directed by the departmental officers (The brand and quality should be got approved from the EE before use) |  |  | 1m2 (One Square metre)
57 | 97.6.1 |  | Aluminium Door (size: 1.00x2.10m) Supplying and fixing of Aluminium extruded section with powder coating (any colour) anodized for 15 microns as detailed below for vertical 63.5x38.1x1.28mm thickness, die No:20027 - 0.758Kg/m, horizontal (top) 63.5x38.1x1.28mm thickness, die No:20027 - 0.758Kg/m door Vertical 47.62 x 44.45 x 1.52mm door hirizontel (bottom), 101.6x44.45x2.5mm thickness die No:19556-1.943 Kg/m, middle 49.91x44.45x2.5mm thickness, die No:20062, 1.072Kg/m, door top 47.62 x 44.45 x 1.95 thickness including labour charges for cutting & fixing with necessary screws and including cost of Medium Density Fibre (MDF) Board - Exterior Grade - both sides pre-laminated, 12mm thick, aluminium clips, 'L' angle, rubber beeding , 1 set of Pivot for Aluminium door, 2 Nos of Aluminium ornamental Handle 200mm long ,1 No of Aluminium door stoppers & 1 No of Mortice lock with out night latch,1 No of Hydraulic door closer including all other necessary accessories and including screws plugs, power supply etc., all complete and as directed by the departmental officers. (The brand and quality should be got approved from the EE before use) |  |  | 1m2 (One Square metre)
58 | 102.2.1 |  | Wiring with 1.5 sq.mm PVC insulated single core multi strand fire retardant flexible copper cable with ISI mark confirming to IS: 694/1990,1.1 kv grade cable with continuous earth by means of s of 1.5 sq.mm copper PVC insulated single core multi strand fire retardant flexible copper cable with ISI mark confirming to IS: 694/1990 1.1 KV grade cable in fully concealed PVC rigid conduit pipe heavy duty with ISI mark with suitable size PVC box (Fire retardent box) of required thickness concealed and covered with 3 mm thick laminated hylem sheet for Administrative block and community center controlled by 5 amps flush type switch including circuit main, cost of all materials, specials etc., all complete and as directed by the departmental officer. a) light point with ceiling rose for Administrative block |  |  | 1 No. (One Number)
59 |  |  | b) light point with backlite battern type holder for Administrative block 5 amps flush type switch |  |  | 1 No. (One Number)
60 | 103.2.1 |  | Wiring with 1.5 sq.mm PVC insulated single core multi strand fire retardant flexible copper cable with ISI mark confirming to IS: 694/1990,1.1 kv grade cable with continuous earth by means of s of 1.5 sq.mm copper PVC insulated single core multi strand fire retardant flexible copper cablewith ISI mark confirming to IS: 694/1990 1.1 KV grade cable in fully concealed PVC rigid heavy duty with ISI mark with suitable size PVC box (Fire retardent box) concealed and covered with 3 mm thick laminated by hylem sheet for fan point for Administrative blocks and community center controlled by 5 Amps flush type switch including circuit mains, cost of all materials, specials etc., all complete and as directed by the departmental officer. |  |  | 1 No. (One Number)
61 | 108.6 |  | Supply and Run off main with 4 wires of 6 sq.mm. PVC insulated single core multi strand fire retardant flexible copper cable with ISI mark confirming to IS: 694/1990,1.1 kv grade cable with continuous earth by means of 1x2.5 sq.mm PVC insulated single core multi strand fire retardant flexible copper cable with ISI mark confirmuing to IS: 694/1990,1.1. k.v. grade cable in fully concealed 25mm dia rigid PVC conduit pipe heavy dutywith ISI mark cost of all materials, specials etc., all complete and as directed by the departmental officer. |  |  | 1 RMT (One Running Metre)
62 | 108.7 |  | Supply and Run off main with 4 wires of 10 sq.mm. PVC insulated single core multi strand fire retardant flexible copper cablewith ISI mark confirming to IS: 694/1990,1.1 kv grade cable with continuous earth by means of 1x 2.5 sq.mm PVC insulated single core multi strand fire retardant flexible copper cable with ISI mark confirming to IS: 694/1990,1.1. k.v. grade cable in fully concealed 25mm dia rigid PVC conduit pipe heavy dutywith ISI mark cost of all materials, specials etc., all complete and as directed by the departmental officer. |  |  | 1 RMT (One Running Metre)
63 | 112.3 |  | Supplying and fixing of 375mm (15") Sweep (Heavy Duty) AC exhaust fan of approved ISI Quality including necessary wall opening, fixing and finishing the wall opening and making good including cost of materials, labour for fixing, chipping and redoing necessary inter connection, scaffolding, hire charges for tools and plants etc., all complete and as directed by the deparmental Officers. |  |  | 1 No. (One Number)
64 | 112.6 |  | Supplying and fixing of 450 mm (18") dia sweep AC exhaust fan (Heavy Duty) of approved ISI quality including necessary wall opening, fixing and finishing the wall opening and making good including cost of material, labour for fixing, chipping and redoing necessary inter connection, scaffolding, hire charges for tools and plants etc., all complete as directed by the departmental officers. |  |  | 1 No. (One Number)
65 | 112.6.1 |  | Supply and fixing of light trap arrangements for 450mm (Heavy Duty) sweep exhaust fan of approved ISI Quality including cost of materials, labour for fixing, necessary bolts, nuts, tools and plants etc., all complete and as directed by the deparmental Officers.(The brand and quality of materials should be got approved from EE before use) |  |  | 1 No. (One Number)
66 | 113.1 |  | Supplying and Erecting Pull and Push Type Rolling Shutter with ISI make of approved size and section using 18 GI sheet. The shutter shall be painted with one coat of red oxide primer and the rate is inclusive of hood covers, transportation charges etc Electrically Operated Type etc., all complete and as directed by the deparmental Officers.(The brand and quality of materials should be got approved from EE before use) Electrically Operated Type (exceeding 12 sqm. Area) |  |  | 1m2 (One Square metre)
67 | 144.2.3 |  | Supplying and fixing of LED Flood Light 150W with Integrated Driver Highbay LED IP66 with suitable special type of MS clamps with PVC unsheathed copper leads from terminals to the fittings.including cost of all materials, labour charges for fixing, painting, necessary GI pipes, MS clamps, screws etc., all complete complying with relevant standard specifications and as directed by the departmental officers (The brand and quality of materials should be got approved from EE before use). ( Higher End) |  |  | 1 No. (One Number)
68 | 151.3.1 |  | Supplying and laying of following PVC armoured LTUG cable in a trench to be excavated at a depth of 0.75 m putting 0.15 m layer of sand and covering the cable completely with bricks and sand refilling the earth including cost of all materials and labour charges all complete complying with relevant standard specifications and as directed by the departmental officers (The brand and quality of the cable shall be got approved by the Executive Engineer before use). Below GL a) 3.5C x 185 sq.mm. PVC LTUG aluminium armoured cable |  |  | 1 RMT (One Running Metre)
69 |  |  | b) 3.5 C x 120 sq.mm. PVC LTUG aluminium armoured cable |  |  | 1 RMT (One Running Metre)
70 | 155.3 |  | Supply and erection of 250 Amps capacity floor mounting panel board (Cubical type) with bus bar chamber made up of 16 SWG MS sheet for 3 phase 4 wire system with 50mm x 8mm AL flats for phases and 40mm x 6mm AL flats for neutral; cable chamber, switch chamber and with 2 Nos. 25mmx3mmAL flat for the earth bus on the rear side of the panel board; necessary interconnections by copper flat of suitable sizes; suitable PVC colour sleeves for the interconnecting copper flats / rigid copper wire; earth connections to all swithces / bus bar by copper flats of suitable sizes from the earth bus; hylam sheet separation between bus bar and swithces; 1set LED pilot lamps with switches, fuse units, suitable angle iron frame size of 40mmx 40mmx 6mm with powder coated painting over one coat of red primer and with numbering; superscription of cables sizes, capacity of switches etc and incorporating the following: Incoming : 1 No. 250 A FP MCCB with Manual Closing Mechanism of 25KA Short Circuit Rating with Thermal O/L and Magnetic S/C Protection. Mechanical inter locking between the above two incommers to be provided. Bus Bar: 250 Amps 3 phase 4 wire AL Bus Bar Outgoing 1 No 200A 25KA TPN fixed type MCCB with Manual Closing Mechanism of 15KA Short Circuit Rating with Thermal O/L and Magnetic S/C Protection (For capacitor panel). 2 Nos. 125 A TPN fixed type MCCB with Manual Closing Mechanism of 15KA Short Circuit Rating with Thermal O/L and Magnetic S/C Protection.3 Nos 63 A TPN fixed type MCCB with Manual Closing Mechanism of 15KA Short Circuit Rating with Thermal O/L and Magnetic S/C Protection. Dummy provision - 1 No. 1set LED pilot lamps withfuse units, switches and interconnections; inter connection to the bus bar by 25 x 6mm T C copper flat for phases and 25 x 3mm T C copper flat for neutral from 200A / 250A FP MCCB to the bus; interconnection by SWG No.6 TC copper for the phases and neutral from the 63A TPN MCCB: 6mm thick hylam sheet separation between bus bar chamber and switches chamber; insulaters for the support for the bus; superscribing on the panel board the size, capacity of cable, switches, location etc. 2 nos. metalic danger boards (1 No. in electrical room) etc., all complete complying with relavent standard specification and as directed by the departmental officer (The brand should be got approved from the Executive Engineer before use.) |  |  | 1 No. ( One Number )
71 | 155.4 |  | Supply and erection of 400 Amps capacity floor mounting panel board (Cubical type) with bus bar chamber made up of 16 SWG MS sheet for 3 phase 4 wire system with 50mm x10 mm Aluminium( bus bars) flats for phases and 40mm x 10 mm Aluminium flats for neutral; cable chamber, switch chamber and with 1 Nos. 25mmx6mm Aluminium flat for the earth bus on the rear side of the panel board; necessary interconnections by copper flat of suitable sizes; suitable PVC colour sleeves for the interconnecting copper flats / rigid copper wire; earth connections to all swithces / bus bar by copper flats of suitable sizes from the earth bus; hylam sheet separation between bus bar and swithces; 1set LED pilot lamps with switches, fuse units, suitable angle iron frame size of 40mmx 40mmx 6mm with powder coated painting over one coat of red primer and with numbering; superscription of cables sizes, capacity of switches etc and incorporating the following: EB Incoming 1 No. 400A 4Pole MCCB with Manual Closing Mechanism of 25KA Short Circuit Rating with Thermal O/L and Magnetic S/C Protection. Bus Bar: 400 Amps 3 phase 4 wire Aluminium Bus Bar DG Incoming 1 No. 400A 4Pole MCCB with Manual Closing Mechanism of 25KA Short Circuit Rating with Thermal O/L and Magnetic S/C Protection. Bus Bar: 400 Amps 3 phase 4 wire Aluminium Bus Bar with mechanical interlocking arrangments for both EB and DG Incomers. Outgoing 1 No. 400 A 25 KA TPN MCCB with Manual Closing Mechanism of 25KA Short Circuit Rating with Thermal O/L and Magnetic S/C Protection. 1 No. 250 A TPN fixed type MCCB with Manual Closing Mechanism of 25KA Short Circuit Rating with Thermal O/L and Magnetic S/C Protection and 2 nos of 125 A TPN fixed type MCCB with Manual Closing Mechanism of 25KA Short Circuit Rating with Thermal O/L and Magnetic S/C Protection 2 Nos. 63 A TPN fixed type MCCB with Manual Closing Mechanism of 16KA Short Circuit Rating with Thermal O/L and Magnetic S/C Protection Dummy provision - 1 No. 1set LED pilot lamps withfuse units, switches and interconnections; inter connection to the bus bar by 50mm X 8mm Al flats for phases and 40mmX6m for neutral from 200 A /250 A TPN MCCB to the bus; 6mm thick hylam sheet separation between bus bar chamber and switches chamber; insulaters for the support for the bus; superscribing on the panel board the size, capacity of cable, switches, location etc. 2 nos. metalic danger boards (1 No. in ground floor) -etc., all complete complying with relavent standard specification and as directed by the departmental officer (The brand should be got approved from the Executive Engineer before use.) |  |  | 1 No. ( One Number )
72 | 155.5 |  | Supply and fixing of 250 A TPN MCCB with Spreader Terminal for 250A/125A in suitable MS enclosure with cable entry box attachments suitable for 3.5c x 185 / 120 sq.mm Aluminium cable at both ends Main switch for availing the sevice in the meter board and Supply and run of 1 of No.8 SWG GI wire with U nails for earth connection etc., all complete complying with relavent standard specification and as directed by the departmental officer (The brand should be got approved from the Executive Engineer before use.) |  |  | 1 No. ( One Number )
73 | 161.1.4 |  | Supplying and fixing of brass cable gland suitable for following core sqmm PVC armoured LTUG cable with earth strip around the gland and cable termination with crimping of terminal with lugs etc., all complete as per relevant standard specification and as directed by the departmental officers. (The brand and quality should be got approved from the EE before use) a) 3.5 C x 185 sq.mm. PVC LTUG aluminium armoured cable |  |  | 1 No. ( One Number )
74 |  |  | b) 3.5C x 120 sqmm PVC / XLPE LTUG armoured cable |  |  | 1 No. ( One Number )
75 |  |  | c) 3.5 C x 95 sq.mm. PVC LTUG aluminium armoured cable |  |  | 1 No. ( One Number )
76 |  |  | d) 3.5 C x 50 sq.mm. PVC LTUG aluminium armoured cable |  |  | 1 No. ( One Number )
77 |  |  | e) 3.5 C x 35 sq.mm. PVC LTUG aluminium armoured cable |  |  | 1 No. ( One Number )
78 | 161.4 |  | Supply and providing cable end termination of following PVC LTUG Aluminium armoured cable with necessary aluminium cable sockets by crimping etc. with electrical connection complete as directed by the departmental officers. a) 3.5 C x 185 sqmm PVC LTUG aluminium armoured cable |  |  | 1 No. ( One Number )
79 |  |  | b) 3.5 C x 120 sqmm PVC / XLPE LTUG armoured cable |  |  | 1 No. ( One Number )
80 |  |  | c) 3.5 C x 95 sq.mm. PVC LTUG aluminium armoured cable |  |  | 1 No. ( One Number )
81 |  |  | d) 3.5 C x 50 sq.mm. PVC LTUG aluminium armoured cable |  |  | 1 No. ( One Number )
82 |  |  | e) 3.5 C x 35 sq.mm. PVC LTUG aluminium armoured cable |  |  | 1 No. ( One Number )
83 | 162.2.1 |  | Supplying and clamping of following PVC armoured LTUG cable on post or wall and ceiling with necessary MS Clamps, Brass screws, T.W. Plugs, etc all complete as per relevant standard specification and as directed by the departmental officers. (above ground level) a) 3.5 C x 95 sq.mm. PVC LTUG aluminium armoured cable |  |  | 1 RMT (One Running Metre)
84 |  |  | b) 3.5 C x 50 sq.mm. PVC LTUG aluminium armoured cable |  |  | 1 RMT (One Running Metre)
85 |  |  | c) 3.5 C x 35 sq.mm. PVC LTUG aluminium armoured cable |  |  | 1 RMT (One Running Metre)
86 | 175.1.1 |  | Supply and fixing of triple pole and neutral Six way 7 segment 3 tier compartmental type MCB distribution board 3 phase with Metal / Acrylic Door Cover with IP42 Protection complete with the following and necessary neutral link, earth connector link etc., with bus and double door arrangements on surface/in flush with and making good of the concealed portion with earth connection. Incoming: 1 no of 63A TPN 10KA MCB with 3 nos 40 Amps 30 MA DP ELCB/RCCB Outgoing: 18 Nos . 20A 10 KA SP MCB etc., all complete and as directed by the departmental officers. |  |  | 1 No. ( One Number )
87 | 176.3.1 |  | Supply and fixing of 8 way single pole and neutral MCB sheet steel enclosure distribution board of double door type with metal door with IP43 protection with 1 No. 32A DP MCB as incoming and 6 Nos. 6A to 32A SPMCB outgoing in flush with wall and making good of the concealed portion with earth connection only. The MCB DB and MCB's should be with ISI mark (like standard make) including cost of materials and labour charges for fixing and Wall cutting, grouting, flushing and earth connection etc., all complete complying with relevant standard specifications and as directed by the departmental officers (The brand and quality of materials should be got approved from EE before use). |  |  | 1 No. (One Number)
88 | 178 |  | Earthing Station using Pipe electrode as per IS 3043 using 2.1 m of 40 mm dia and 0.15 m of 19 mm dia B Class. GI pipe including earthwork excavation, brickwork in cement mortar, plastering, 38 mm RCC cover for the brick masonry, 19 mm GI Check nuts, bolts, Reducer 40 x 20mm, funnel with wire mesh of 12.5 mm dia, copper plate 125 mm x 50 mm x 6 mm ( 0.36 kg ), including 1 bag ( 40 kgs ) charcoal, salt 10 kg including cost of all materials and labour,etc all complete as per relevant standard specification and as directed by the departmental officers. |  |  | 1 No. ( One Number )
89 | 180 |  | Supply and run of 25mm x 3mm Tinned copper flat with necessary clamps /supports on wall /ground for earth connection etc., all complete and as directed by the deaprmental officers. |  |  | 1 RMT (One Running Metre)
90 | 207.3.1 |  | Painting the false ceilling / walls with two coats of 1st class ready mixed plastic emulsion paint of best approved quality colour and shade including a priming coat, including clean removal of dirt and dust etc., complete including cost of necessary brushes, labour charges, putty etc., complying with relevant standard specification. (The paint should be supplied by the contractors at his own cost.The quality and shade of the paint should be got approved from the Executive engineer before use.) | 65A |  | 1m2 (One Square metre)
91 | 207.4.1 |  | Painting the new walls with two coats of approved best exterior Emulsion paint in addition to one coat of approved primer paint over cement plastered wall surfaces including cost of cement paints, putty, brushes, etc., all complete as directed by the departmental officers (Paints and its shade should be got approved from the Executive Engineer before using) |  |  | 1m2 (One Square metre)
92 | 213.1 |  | Dismantling the damaged brick works in cement mortar in all floors without affecting the adjacent structures including the cost of required tools and plants and scaffolding, if necessary and clearing the debris away from the site etc., all complete and as directed by the departmental officers for the following heights. |  |  | 1m3 (One Cubic metre)
93 | 216.5.1 |  | Supplying and fabricating of structural steel work made up of single section or compounded from other structural steel sections like MS angles, plates, tees, flats, channels, I sections,Tubular and RHS sections using steel of Grade E250 (Fe 410) conforming to IS:2062-2006 including site and shop fastening of members,bolting, welding (machining of members where ever necessary) at all heights above ground level and including applying two coats (each coat 35 microns DFT) of epoxy polyamide based anticorrosive paint of approved quality and colour over two coats (each coat of 25 microns DFT) of zinc phosphate primer, over copper slag/grit blasted surface to SA2.5 Standards etc.all material and labour complete in all respects etc., all complete complying with relevant standard specifications and as directed by the departmental officers |  |  | 1 MT ( One Metric Tonne )
94 | 216.5.2 |  | Supplying and fixing of continuous sandwich PUF panels 50mm thick either as single piece, prefabricated, modular, factory made units which consist of an insulating layer of rigid polyurethane foam between two layers of metal sheets, comprises of PUF bonded between two sheets of Pre-coated GALVANIUM SHEET of 0.47mm thick to produce straight-to-finish panels with all necessary fixtures to complete the work in all respect. The rate is inclusive of design, drawing preparation, submission for approval etc ., and also inclusive of any other incidental charges such us lifting using cranes, labour charges for erection, cost of all materials involved etc all complete and as directed by the departmental officers. |  |  | 1m2 (One Square metre)
95 | 224.1 |  | Dismantling the existing damaged RCC with out affecting the adjacent structures, including the hire charges of tools and plants, and scaffolding if necessary, and clearing the dismantled materials away from the site etc., all complete and as directed by the departmental officers. |  |  | 1m3 (One Cubic metre)
96 | 238.1 |  | Applying one coat of Anticorrosive treatment for steel window/ M.S. Grills (using 5 liters of anticorosive chemical per one MT of steel) at site including cost of paint (NITOZINC rich primer), brushes, gloves, labour charges for applying anticorrosive paint etc before the application of synthetic enamel paint. (The quality and the brand of the anticorrsive paint, should be got approved from the EE before use) and as directed by the departmental officers. |  |  | 1 MT ( One Metric Tonne )
97 | 255.2 |  | Supplying and fixing of LED Bulb for suitable for fixing it to pendent / bakelite battern holder of best approved variety and as directed by the departmental officers. (The materials should be got approved from the EE before use) a) 9watts LED bulb |  |  | 1 No. ( One Number)
98 | 255.8.3 |  | Supplying, assembling and fixing of 24W LED 4000K 2 x 2 Square type Recessed fittings with LED directly mounting in ceiling fixing with approved make in position with all accessories including cost of all materials, inter connection etc.,all complete and as directed by the departmental officers. (The materials should be got approved from the EE before use) |  |  | 1 No. (One Number)
99 | 255.8.5 |  | Supplying, assembling and fixing of 18W LED 3000K Square type recessed fitting with LED directly mounting in Ceiling fixing in position with all accessories including cost of all materials, 1 sqmm connecting lead etc. all complete and as directed by the departmental officers (The materials should be got approved from the EE before use) |  |  | 1 No. (One Number)
100 | 343.2.2 |  | Supply and fixing of 0.47mm GALVANIUM SHEET Rain water gutter of approved design and drawing including clamping and all others works required to complete the job. The rate is inclusive necessary supports of any other incidental charges such as labour charges, cost of all materials etc., complete and as directed by the departmental officers. |  |  | 1 RMT (One Running Metre)
101 | 343.2.3 |  | Supplying and fixing of Ridge made out of 0.47mm thick colour coated galvanized steel sheet. The both sides will be of 275mm, center angle will be of 120mm and both end drop will be of 30mm. This sheet will be fixed with self-drilling screws. The rate is inclusive of design, drawing preparation, submission for approval etc ., and also inclusive of any other incidental charges such us lifting using cranes, labour charges for erection, cost of all materials etc., complete and as directed by the departmental officers. All the materials used on work should be got approved by the executive engineer before use on works. |  |  | 1 RMT (One Running Metre)
102 | 344.2 |  | Supply & Fixing of Bevelled edge mirror of approved quality and brand of size 500x400x5.5mm shelf type mounted in the PVC / Fibre Glass framed with necessary hard board backing including labour for fixing in position etc., complete and as directed by the departmental officers. |  |  | 1 No. (One Number)
103 | 359.3.1 |  | Supply and laying superior variety Concrete Designer tiles for flooring in CM 1:3 (One of Cement and three of sand) 20mm thick, including fixing in position, cutting the tiles to the required size wherever necessary, pointing the joints with White/colour cement, finishing, curing etc complete and as directed by the departmental officers. (The brand and quality of tiles should be got approved from EE before use ). |  |  | 1m2 ( One Square metre )
104 | 361.2.1 |  | Supplying and fixing of Double Charged Vitrified Tiles 600 x 600 x 8mm for flooring and other similar works in cement mortar 1:3 (one of cement and three of sand) 20mm thick including fixing in position, cutting the tiles to the required size wherever necessary pointing the joints with grout (Tile joint filler), curing, finishing etc., all complete and as directed by the departmental officers. (The brand and quality of tiles should be got approved from EE before use) |  |  | 1m2 (One Square metre)
105 | 379.4.4 |  | Supply and laying Jet Black Granite slab (superfine polished with machine cut edges) of size 4'x 2' 18 to 20mm thick for kitchen platform slabs including super fine polish, finishing and fixing in position and pointing with CM 1:3 (One of cement and three of sand) complying with relevant Standard specifications etc., (Measurement will be taken including bearing also) as directed by the departmental officers (Quality of Granite slab shall be got approved by the Executive Engineer before fixing. |  |  | 1m2 (One Square metre)
106 | 451.3.2 |  | Supplying and fixing of best approved quality of following CP water supply/Sanitary fittings confirming to I.S. specification including cost and labour charges for fixing etc., complete complying with relevent standard specifications and as directed by the departmental officers (The brand and quality of the materials should be got approved from the EE before use) a) CP two Way bib cock with health faucet |  |  | 1 No. (One Number)
107 | 459 |  | Supply and fixing of oval shape wash hand basin of size 560 x 450mm of best approved quality with ISI mark with all accessories such as bracket, PVC waste pipe, required grating, C.P.trap, Bib cock, PVC connections, C.P.waste plug with aluminium chain including labour charges for fixing clamps screws and solution of white cement etc. all complete in all respects as directed by the departmental officers. (The brand and quality of the wash basin should be got approved from the Executive Engineer before use.) |  |  | 1 No. ( One Number)
108 | 472.3 |  | supply and laying g of Vinyl flooring 2mm thick of approved ISI quality make including cost of adhesive , nails and screws for fixing including cost and labour charges for fixing etc., all complete and as per instruction of the departmental officers |  |  | 1m2 ( One Square metre )
109 | 528.1.2 |  | Supply and laying of perforated cable trays of sizes as given below made out of GI Hot Dip / Powder Coated 16 SWG using supports of MS angle of suitable size. The supports shall be painted with Red-oxide primer and two coats of aluminium paints. etc., all complete complying with relavent standard specification and as directed by the departmental officer (The brand should be got approved from the Executive Engineer before use.)
|  |  | a) 150 x 50 mm |  |  | 1 Rmt (One Running Metre)
110 |  |  | b) 300 x 50 mm |  |  | 1 Rmt (One Running Metre)
111 | 540.1.3.1 |  | Supply and fixing of MS stand for fixing outdoor unit of approved make complete including labour charges , cost of materials, hire charges for tools and plants etc., all complete and as directed by the departmental officers. (The quality and brand should be got approved from EE before use) |  |  | 1 No. (One Number)
112 | 540.1.6.1 |  | Supply ,delivery and installation of Hi - wall split Air Conditioner with copper coil ( 3 star rated) with cordless remote of approved make with termitically sealed compressor on refrigeration R-22 wall mounting confirming to IS 1391-for operation on 230v, 50 cycles/sec single phase/three phase AC supply with neat finishing etc., all complete and as directed by the departmental officers. (The quality and brand should be got approved from the EE before use)
|  |  | a) For 2.00 Tr Hi wall (3 star) mounting split type |  |  | 1 No. (One Number)
113 | 540.1.8.1 |  | Supply, delivery and laying of PVC drain pipe 25mm with specials (For AC) of approved ISI quality including cutting, threading, and jointing the PVC pipes including cost of all materials and labour charges etc., all complete and as directed by the departmental officers. (The quality and brand should be got approved from the EE before use) |  |  | 1 Rmt (One Running Meter)
114 | 540.1.9.1 |  | Supply and installation of following KVA capacity Automatic Voltage Stabilizer with time delay relay of approved quality and ISI make working in low voltage 140 v to 270 v A/c 50Hz including cost of material, conveyance, labour for fixing, hire charges for tools and plants etc.,all complete as directed by the departmental officers. (The quality and brand should be got approved from the EE before use) a) 5 KVA capacity Automatic Voltage Stabilizer |  |  | 1 No. (One Number)
115 | 540.2.1 |  | Supply and laying of 5/8" and 3/8" copper pipe (Extrabeyond 3m supplied with AC unit) including the suction line copper, liquid line copper, expanded polythene foam insulation for suction line, copper pipe, drain pipe suitable capacity complete including labour charges, cost of materials, hire charges for tools and plants etc., all complete and as directed by the departmental officers |  |  | 1 RMT (One Running Metre)
116 | 753.1 |  | Construction of Inspection chamber with brickjelly cement concrete 1:8:16 ( One of cement, eight of sand and sixteen of broken brick jelly 40mm gauge 15cm, thick for foundation and 23cm thick brick mansonry in CM 1:5 Chamber Brick size 9" x 41/2" x 3" and plastering with CM 1:3 (one of cement, three of sand ) SFRC cover slab (600 x 600mm) excluding the cost and fabrication of reinforcement grills but including benching channelling fixing the cover slab in position curing, finishing etc., complete in all respects. b. Inspection Chamber size 60 x 60 x 60 cm |  |  | 1 No. (One Number)
117 | 778.2.5 |  | Supply and installation of Anutone /Equivalent Brand of Acoustical False Ceiling of Sisoli Serene / Slate Spirts / Slate Polka Mineral Fibre/ GRG Core Ceiling Tiles of size 595 x 595 x 15mm having volume density 270 kgs / m3, weight 4kg / m2 which is suspended by using 0.3mm thick skelet trelis T15 metal grid system. The skelet trelis T15 metal grid system of 600 x 600mm module includes skelet WA15 W30 wall angle with unequal flanges of 15 / 19mm, length 3000mm, fixed along the perimeter of walls with the help of nylon sleeves and suitable fasteners at 300mm centers. Then suspend the skelet MT15 W36 MainT with flange width 15mm, height 32mm and length 3600mm, from the soffit slab with help of soffit cleat and wire rod with leveling spring clip at 1200mm centres. Skelet CT15 W12 CrossT with flange width 15mm, height 26mm and length 1200mm is interlocked into the pre-cut slots in the Main T15 at 600mm centers in the perpendicular direction to the Main T15. Finally skelet CT15 W06 CrossT with flange width 15mm, height 26mm and length 600mm are interlocked into the precut slots in the CT15 W12 CrossT in direction parallel to the Main T15 to result in 600 x 600mm module. Sisoli Serene / Slate Spirts / Slate Polka of size 595 x 595 x 15mm shall be placed into the grid size of 600 x 600mm. The systems to achieve noise reduction coefficient not less than 0.5 NRC, so as to have an neat appearance as directed by the department offices. The cost includes, cost of material, cost of labour, Scaffolding, transportation, conveyance, etc., all complete complying with relavent standard specification and as directed by the departmental officer (The brand should be got approved from the Executive Engineer before use.) |  |  | 1m2 ( One Square metre )
118 | 832.5.2 |  | Supplying and fixing of UPVC (Un-plasticized polyvinyl chloride) Windows of casement type (Open) from the profile the size of outer frame 60mmx58mm and shutter profile are reinforcement with GI/1mm 125GSM and 100% corrosion free, the profiles are multi chambered sections with wall thick of 2mm. The EPDM rubber (black colour) covered with over all the edges of frame and shutter. The shutter will be provided with Espag multi power point locks and also it operates as handle. The corners and joints should be welded and cleaned. Radiations free pin headed plain or brown colour glass 4mm thick should be provided to the shutter and it should not allow leakage of water even at most ranging storms and should have key lockable action, security protective hinges, strong locking systems and as per size for arresting noise and energy loss. The connecting mechanism between sash and outer frame that enables opening of the window. The window should be fixed to the wall with 100% packing with screws and silicon packing all round the frames etc. all complete in all respects as directed by the departmental officers. (The colour, brand and quality of window should be got approved from the Executive Engineer before use) |  |  | 1m2 (One Square metre)
119 | 832.5.3 |  | Supplying and fixing of UPVC (Un-Plasticized Polyvinyl Chloride) Louvered Ventilators of from the profile the size of outer frame 60mmx58mm and shutter profile size of 60x78mm. Both profiles are reinforced with GI/1mm 125 GSM and 100% corrosion free, the profile are multi chambered sections with wall thickness of 2mm. The EPDM rubber (black colour) covered with all over the edges of frame and shutter. The corners and joints should be welded and cleaned. Radiations pin headed glass 4mm thick should be provided in the louvers. The ventilator should be fixed to the wall with 100% packing with screws and silicon packing all round the frames etc. all complete in all respects as directed by the departmental officers. (The colour, brand and quality should be got approved from the Executive Engineer before use.) |  |  | 1m2 (One Square metre)
120 | 943.5 |  | Supply and fixing of stored pressure ABC (Mono Ammonium Phospate) Powder Type Fire Extinguisher of 6 kg. capacity as per IS:15683 with pressure gauge, discharge hose & control nozzle, wall mounting bracket, safety clip etc., including conveyance, all incidental charges, neccessary scaffolding and re-doing the dismantled portions to its original condition wherever found neccessary etc, complete as per standard specification and as directed by the Departmental Officers. Make: EXCELLENT / SAFETY FIRST / EQUIVALENT |  |  | 1 No. ( One Number )
121 | 958.2 |  | Supply , delivery and fixing of Wall mounting fan of Sweep 400 millimeters, Speed (RPM) 1300,Air Delivery (cu mtr/min) 60, Power Input (W) 50 Plastic Body and Blades. Pull Cords for Speed Regulation and wide oscillation controlincluding cost of all materials and labour charges etc,all complete and as directed by the department officers |  |  | 1 No. (One Number)
122 | 960.4.1 |  | EARTHING AND EARTH CONNECTIONS: Earthing with copper plate of size 600 x 600 x 3 mm as per the ISI specification with an earth electrode of 2.1 mt class 'B' GI pipe of dia not less than 40mm, with copper earth plate of size 125mm X 50mm X 6mm, with necessary funneling arrangements with necessary masonry work and with 38mm RCC cover slab for the brick masonry etc., all complete complying with relevant standard specifications and as directed by the departmental officers (The brand and quality shall be got approved from the Executive Engineer before use) . |  |  | 1 No. ( One Number )
123 | 967.1 |  | Supplying, installation, testing and commissioning of 15KVA UPS system 3 phase input and single phase output for 2 hours backup with sealed maintenance free batterers, intercell connector, copper cables, battery stand made out of powder coated MS angles with adequate support to carry the load of the batteries. The vendor shall submit dimensional GA drawing of complete UPS/inverter system battery rack with batteries, service panel and battery bank calculation including cost of materials and labour charges for installation etc., all complete complying with relavent standard specification and as directed by the departmental officer (The brand should be got approved from the Executive Engineer before use.) |  |  | 1 No. ( One Number )
124 | 968.1 |  | Supplying, fixing, connecting and commissioning of 24 port patch pannel - Fully Loaded in all floors for data cabling Network (LAN) of approved make (ISI) including cost of materials and labour charges for laying etc., all complete complying with relavent standard specification and as directed by the departmental officer (The brand should be got approved from the Executive Engineer before use.) |  |  | 1 No. ( One Number )
125 | 968.2 |  | Supplying and fixing of 24 port Fully Managed 10 / 100 / 1000 Layer-2 with 10G Uplink switch including cost of materials and labour charges for fixing etc., all complete complying with relavent standard specification and as directed by the departmental officer (The brand should be got approved from the Executive Engineer before use.) |  |  | 1 No. ( One Number )
126 | 969.3 |  | Supply,fixing,connecting to 6U rack with accessories in all floors of data cabling network(LAN) of approval make (ISI) including cost of materials and labour charges for fixing etc., all complete complying with relavent standard specification and as directed by the departmental officer (The brand should be got approved from the Executive Engineer before use.) |  |  | 1 No. (One Number)
127 | 969.4 |  | Supplying and laying of Cat 6 cable between user end and 6U rack of approved make ( ISI ) including cost of materials and labour charges for laying etc., all complete complying with relavent standard specification and as directed by the departmental officer (The brand should be got approved from the Executive Engineer before use.) |  |  | 1 RMT (One Running Metre)
128 | 969.7 |  | Supplying and fixing and termination of CAT 6 PVC Module Box with Face Plate Quad Socket RJ-45 and RJ-45 socket including cost of materials and labour charges forfixing etc., all complete complying with relavent standard specification and as directed by the departmental officer (The brand should be got approved from the Executive Engineer before use.) |  |  | 1 No. (One Number)
129 | 969.8 |  | Supplying and fixing of SS/ Aluminum Ventilation Turbo Air ventilator for industrial ventilation system including cost of materials, labour charges for fixing, necessary hardware items and joint sealand including cost of materials and labour charges for fixing etc., all complete complying with relavent standard specification and as directed by the departmental officer (The brand should be got approved from the Executive Engineer before use.) |  |  | 1 No. (One Number)
130 | 969.9 |  | Towards Materials and Labour charge for VDF flooring Finishing and Groove cutting for Car Parking , Scope of Work: MS Channel Fixing 12' 6" c/c Concrete Laying , Levelling and Screed Vibrating using for Consolidating and leveling concrete, , Excess Water removing By VDF Method and finishing by power trowel Machine [ 3 level], Providing floor hardener Spreading [ Mixing] on concrete [ 4 kg sqmt fosroc make [, Groove cutting 4mm width ,depth of 10mm filling and finishing with [Chemical ]polysulphide sealant [ sika / Fosroc/equivalent make ] Rmc concrete Supply by Client including cost of materials and labour charges for laying etc., all complete complying with relavent standard specification and as directed by the departmental officer (The brand should be got approved from the Executive Engineer before use.) |  |  | 1m2 (One Square metre)
131 | 972.6 |  | Supply and Fixing of CAT 6 Patch card 1M length connecting to 6U rack and 24 port Fully Managed switch in all floors of approved make(ISI) including cost of materials and labour charges for fixing etc., all complete complying with relavent standard specification and as directed by the departmental officer (The brand should be got approved from the Executive Engineer before use.) |  |  | 1 No. (One Number)
132 | 972.7 |  | Supply and Fixing of CAT 6 Patch card 2M length connecting to 6U rack and 24 port Fully Managed switch in all floors of approved make(ISI) including cost of materials and labour charges for fixing etc., all complete complying with relavent standard specification and as directed by the departmental officer (The brand should be got approved from the Executive Engineer before use.) |  |  | 1 No. (One Number)
Note on D6: seplg2:

## Sheet1
287.3 | 1403.55 | 403239.915
12.3 | 425.96 | 5239.308
29 | 1410.37 | 40900.73
16.2 | 1100 | 17820
21 | 2387.37 | 50134.77
179 | 80.8 | 14463.2
28.2 | 87 | 2453.4
6 | 3770 | 22620
108.5 | 87 | 9439.5
425 | 62.6 | 26605
5.6 | 5350 | 29960
17.7 | 133.44 | 2361.888
625237.711
75028.5253
700266.2363
7002.6624
17506.6559
|  | 52519.9677 |  | 4600 |  |  |  | 29000 | 15000
|  | 777295.5223 | 4000 | 10000 |  |  |  | 25000 | 2600
|  | 777300/- | 20000 | 25000 |  |  |  | 54000 | 5500
|  |  | 3000 | 1500 |  | 25000 | 23000 |  | 10000
|  |  | 2000 | 600 |  | 25000 | 4400 |  | 2300
|  |  | 29000 | 600 |  | 2000 |  |  | 2200
|  |  |  | 10000 |  | 1250 |  |  | 200
|  |  |  | 52300 |  | 3000 | 27400 |  | 800
[6 empty] | 56250 |  |  | 300
[6 empty] | 28850 |  |  | 38900
15100
|  |  |  | 46 | 904 | 41584
|  |  |  | 64 | 907 | 58048
|  |  |  | 44 | 918 | 40392
|  |  |  | 51 | 506 | 25806
|  |  |  | 38 | 628 | 23864
|  |  |  | 8 | 1724 | 13792
|  |  |  | 36 | 64 | 2304
|  |  |  | 2318 | 198 | 458964
|  |  |  | 90 | 438 | 39420
|  |  |  | 40 | 561 | 22440
|  |  | 50.78 | 63 | 693 | 43659
|  |  |  | 106 | 1552 | 164512
|  |  |  | 88 | 3021.75 | 265914
|  |  |  | 226.9 | 240.31 | 54526.339
|  |  |  | 128 | 69.6 | 8908.8
|  |  |  | 106 | 572 | 60632
|  |  |  | 3.7 | 142.15 | 525.955
|  |  |  | 15.8 | 3325 | 52535
|  |  |  | 21.9 | 747 | 16359.3
|  |  |  | 43 | 52 | 2236
|  |  |  | 4 | 20100 | 80400
|  |  |  | 4 | 11097 | 44388
|  |  |  | 14 | 1301 | 18214
|  |  |  | 34 | 562 | 19108
|  |  |  | 83 | 1723.94 | 143087.02
|  |  |  | 2.1 | 5460.48 | 11467.008
1713086.422
308355.556
2021441.978
17130.8642
50536.0494
151608.1483
18192.9778
2258910.0178

## Sheet2
1.1 |  | EARTH WORK EXCAVATION
10 | CUM | EARTH WORK EXCAVATION IN SS20B | 116.88 | CUM | 1168.8
10 | CUM | ADD 100% FOR NARROW CUTTING | 116.88 | CUM | 1168.8
10 | CUM | 1/3REFILLING CHARGES | 13.55 | CUM | 135.5
| L.S | SUNDRIES |  | L.S | 0
|  | TOTAL FOR 10 CUM |  |  | 2473.1
|  | RATE PER CUM INCLUDING REFILLING | 0 TO 2M |  | 247.31
|  |  | 2 TO 3M |  | 258.53
3.1 | * | CEMENT CONCRETE(1:5:10) USING
40mm HBSTONE METEL
9 | CUM | H.B.STONEJELLY 40mm | 1188.08 | CUM | 10692.72
4.5 | CUM | CEMENT MORTAR(1:5) | 3412.33 | CUM | 15355.49
1.8 | NO. | MASON II | 972.4 | NO. | 1750.32
17.7 | NO. | MAZDOOR I | 679.8 | NO. | 12032.46
14.1 | NO. | MAZDOOR II | 557.7 | NO. | 7863.57
| L.S | SUNDRIES |  | L.S | 0
47694.56
|  | TOTAL FOR 10 CUM |  |  | 4769.46
6 | * | B.W IN C.M(1:5) using chamber burnt bricks
Bricks of size 23x11.4x7.5 cm
4240 | NOS. | Bricks of size 23x11.4x7.5 cm | 7011.02 | 1000NO. | 29726.72
2 | CUM | CEMENT MORTAR(1:5) | 3412.33 | CUM | 6824.66
3.5 | NO. | MASON I | 1041.7 | NO. | 3645.95
10.6 | NO. | MASON II | 972.4 | NO. | 10307.44
7.1 | NO. | MAZDOOR I | 679.8 | NO. | 4826.58
21.2 | NO. | MAZDOOR II | 557.7 | NO. | 11823.24
| L.S | SUNDRIES |  | L.S | 0
|  | TOTAL FOR 10 CUM |  |  | 67154.59
|  | RATE PER CUM |  |  | 6715.46
9 | * | B.W IN C.M(1:6) using chamber burnt
Bricks of size 23x11.4x7.5 cm
4240 | NOS. | Bricks of size 23x11.4x7.5 cm | 7011.02 | 1000NO. | 29726.72
2 | CUM | CEMENT MORTAR(1:6) | 3122.41 | CUM | 6244.82
3.5 | NO. | MASON I | 1041.7 | NO. | 3645.95
10.6 | NO. | MASON II | 972.4 | NO. | 10307.44
7.1 | NO. | MAZDOOR I | 679.8 | NO. | 4826.58
21.2 | NO. | MAZDOOR II | 557.7 | NO. | 11823.24
| L.S | SUNDRIES |  | L.S | 0
|  | TOTAL FOR 10 CUM |  |  | 66574.75
|  | RATE PER CUM |  |  | 6657.48
|  | G.F |  |  | 6739.76
|  | F.F |  |  | 6905.75
| ** | PARTITION WALL OF 114 mm thick
1.14 | CUM | PARATITION B.W IN C.M(1:4) | 6545.84 | CUM | 7462.26
1 | NO | MASON I | 1041.7 | NO. | 1041.7
| L.S | SUNDRIES |  | L.S | 0
|  | TOTAL FOR 10 SQM |  |  | 8503.96
|  | RATE PER SQM |  |  | 850.4
|  | G.F |  | 9.38 | 859.78
21.2 |  | TEAK WOOD WROUGHT & PUT UP
| A | T.W.SCANTLING 2M-3M LONG
1 | CUM | LABOUR CHARGE FOR WROUGHT & PUTUP | 14278 | CUM | 14278
1 | CUM | T.W.SCANTLING 2M-3M LONG | 111600 | CUM | 111600
|  | RATE FOR T.W.SCANDLING 2M-3M LONG |  |  | 125878
=
| B | T.W.SCANTLING UP TO 2M LONG
1 | CUM | LABOUR CHARGE FOR WROUGHT & PUTUP | 14278 | CUM | 14278
1 | CUM | T.W.SCANTLING 2M-3M LONG | 99400 | CUM | 99400
|  | RATE FOR T.W.SCANTLING 2M LONG |  |  | 113678
3.1 | * | CEMENT CONCRETE(1:5:10) USING
40mm HBSTONE METEL
9 | CUM | H.B.STONEJELLY 40mm | 1188.08 | CUM | 10692.72
4.5 | CUM | CEMENT MORTAR(1:5) | 3412.33 | CUM | 15355.49
1.8 | NO. | MASON II | 972.4 | NO. | 1750.32
17.7 | NO. | MAZDOOR I | 679.8 | NO. | 12032.46
14.1 | NO. | MAZDOOR II | 557.7 | NO. | 7863.57
| L.S | SUNDRIES |  | L.S | 0
|  | TOTAL FOR 10 CUM |  |  | 47694.56
4769.46
33. | *
PLASTERING C.M(1:5) 12mmTHICK
0.14 | CUM | CEMENT MORTAR(1:5) | 3412.33 | CUM | 477.73
1.1 | NO. | MASON I | 1041.7 | NO. | 1145.87
0.5 | NO. | MAZDOOR I | 679.8 | NO. | 339.9
1.1 | NO. | MAZDOOR II | 557.7 | NO. | 613.47
| L.S | SUNDRIES |  | L.S | 0
|  | TOTAL FOR 10 SQM |  |  | 2576.97
|  | RATE PER SQM |  |  | 257.7
41 | * | PAINTING TWO COATS OVER NEW IRON WORKS WITH IIND CLASS SYNTHETIC ENAMEL PAINT
2.22 | LIT | READY MIXED IIND CLASS PAINT | 227.6 | LIT | 505.27
1.1 | NO | PAINTER I | 831.6 | NO | 914.76
| L.S | SUNDRIES FOR BRUSHES,ETC |  | L.S | 1.5
|  | TOTAL FOR 10 SQM |  |  | 1421.53
|  | RATE PER SQM |  |  | 142.15
50.5 |  | PROVIDING SCHME NAME BOARD
0.486 | cum | Earth work excavation | 116.88 | cum | 56.8
0.486 | cum | CC 1:5:10 | 4769.46 | cum | 2317.96
81.75 | KG | MS angle | 53 | KG | 4332.75
7.2 | KG | MS Stiffner | 53 | KG | 381.6
43.68 | KG | MS Sheet | 53 | KG | 2315.04
132.63 | KG | Welding charges | 57.75 | KG | 7659.38
2.2 | sqm | Painting / lettering charges | 970 | sqm | 2134
LS |  | Labour for erection of board | LS |  | 250
LS |  | Bolts &nuts | LS |  | 20.47
19468
S & F of Flat urinal (white)
1 | No | Flat back urinal including all accesseries p48/136 1 | 940 | NO. | 940
0.5 | No | Plumber I class | 903.1 | NO. | 451.55
0.5 | No | Mason I class | 1041.7 | NO. | 520.85
0.5 | Sqm | Mazdoor I class | 679.8 | NO. | 339.9
|  | Add sundries for CM 1:3 |  | Ls | 0.25
2252.55
59. | * | SUPLY ING AND FIXING OF
150X100mm S.W. GULLY TRAPS
1 | NO. | 150X100mm S.W. GULLY TRAPS | 170.35 | NO. | 170.35
0.05 | CUM | BRICK JELLY CONCRETE (1:8:16)40MM | 4136.11 | CUM | 206.81
0.5 | NO. | PLUMBER I | 903.1 | NO. | 451.55
1 | NO. | MAZDOOR I | 679.8 | NO. | 679.8
1 | NO. | MAZDOOR II | 557.7 | NO. | 557.7
| L.S | SUNDRIES |  | L.S | 0.54
|  | TOTAL FOR ONE NUMBER |  |  | 2066.75
60. | * | SUPPLY AND FIXING OF P.V.C.
NAHANI TRAP 75mm DIA
1 | NO. | PVC NAHANI TRAP (4WAY/2WAY) | 156 | NO. | 156
| L.S | SUNDRIES FOR B.J.C,PLASTERING ETC |  | L.S | 4
|  | TOTAL FOR ONE NUMBER |  |  | 160
Charges for assembling and fixing of ceiling fan of different sweep ( to be supplied by the department at free of cost ) with necessary interconnection and fixing of fan regulator on the existing board, etc., all complete.
1 | Rmt | 0.5 Sqmm copper twin core flex wire | 914.1 | 100 tmt | 9.14
|  | Labour Charges |  |  | 556.6
|  | Sundries |  |  | 5.46
|  | Labour charges for 5 Nos | Rate for Each |  | 571.2
1 | No | Wiremen Grade I | 783 | No | 783
1 | No | Wiremen Grade II | 778 | No | 778
2 | No | Helpers | 611 | No | 1222
|  | Total for 5 Nos |  |  | 2783
|  | Rate for Each |  |  | 556.6
77.4 |  | SUPPLYING AND FIXING OF 20MM DIA PVC PIPE FOR TV/TELEPHONE LINE
|  | ================================================ |  |  | 25mm 28.40
90 | Mtr | PVC RIGID CONDUIT PIPE 19M/20MM HEAVY DUTY WITH ISI P82 I 1b | 20 | Mtr | 1800
90 |  |  | 0 |  | 0
0.15 | MT | CEMENT | 6040 | MT | 906
1 | NO | WIREMAN GR-I | 783 | NO | 783
2 | NO | MASON II | 972.4 | NO | 1944.8
4 | NO | HELPER | 611 | NO | 2444
|  | SUNDRIES FOR PVC SPECIALS & FISH WIRE ETC., |  |  | 11.5
|  | TOTAL FOR 90RMT |  |  | 7889.3
|  | RATE PER RMT |  |  | 87.66
238 | * | ANTI-CORROSIVE TREATMENT FOR STEEL
FABRICATION (RCC WORKS)
20 | LIT | ANTI-CORROSIVE(COROLOK-CP | 116.2 | LIT | 2324
/PROTEKLOL) CHEMICALS
50 | Kg | CEMENT | 6.04 | Kg | 302
1 | L.S | BRUSHES GLOVES ETC | 75 | L.S | 75
1 | L.S | TRANSPORTING AND HANDLING | 40 | L.S | 40
2.5 | L.S | PAINTERII | 805.2 | L.S | 2013
| L.S | SUNDRIES FOR BRUSHES,CLOTH ETC |  | L.S | 1.5
|  | TOTTAL FOR 1 MT |  |  | 4755.5
2.1 | * | FILLING IN FOUNDATION AND |  | rubbish | 95.7
|  | BASEMENT WITH STONE DUST |  | stone dust | 264.4
1 | CUM | COST OFSTONE DUST | 215.76 | CUM | 215.76
1 | CUM | LABOUR CHARGES FOR FILLING | 40.65 | CUM | 40.65
| L.S | SUNDRIES |  | L.S | 0
|  | TOTAL FOR 1 CUM |  |  | 256.41
| 4.2 | Standardised concrete Mix M30 Grade Concrete
5 | cum | 20mm HBG Machine crushed stone jelly (7730 Kg) | 1601.08 | cum | 8005.4
3.3 | cum | 10-12mm HBG Machine crushed stone jelly (5156 Kg) | 1315.58 | cum | 4341.41
4.79 | cum | Sand (7670 Kg) | 1551.81 | cum | 7433.17
4 | MT | Cement | 6040 | MT | 24160
40 | Kg | Plasticiser /Super plasticiser @ 1% of cement | 43.2 | Kg | 1728
3.5 | Nos | Mason II | 972.4 | Nos | 3403.4
21.2 | Nos | Maz I | 679.8 | Nos | 14411.76
35.3 | Nos | Maz II | 557.7 | Nos | 19686.81
|  | Total for 10 cum |  |  | 83169.95
|  | for 1 cum |  |  | 8317
1 | cum | Vibrating charges | 98.34 | cum | 98.34
|  | Sub Total |  |  | 8415.34
LS |  | Add for water charges & other sundries (0.5 % of sub total | LS |  | 42.08
|  | Foundation & Basement |  |  | 8457.42
111.87 |  | G.F |  | 8569.29 | 8582.38
0.075 | 100mm | Providing precast concrete slab for cupboard ward robes shelves | M30
0.03 | CUM | standardised concrete mix | 7865.46 | CUM | 235.96
0.5 | NO | MASON I | 1041.7 | NO | 520.85
0.75 | NO | MAZDOOR I | 679.8 | NO | 509.85
| L.S | SUNDRIES | 0 | L.S | 0
|  | TOTAL FOR 0.743 SQM |  |  | 1266.66
|  | RATE PER SQM (Foundation and basement) |  |  | 1704.79
|  | G.F | 1704.79 | 5.05 | 1709.84
Strutting to centering of R.C.C plain surface, 3.00m height wall.
98.5 | RMT | Casurina Props 10 to 13 m dia @ 75m c/c cost for 1 operation 24.02/5=4.804 p-20 it-139/b | 5.04 | RMT | 496.44
0.3 | RMT | Carpenter I class | 1018.6 | Each | 305.58
0.3 | RMT | Mazdoor I class | 679.8 | Each | 203.94
|  | Add sundries |  |  | 0.9
|  | Rate for 10 sqm |  |  | 1006.86
|  | Rate for 1 sqm, for 3m ht. |  |  | 100.69
|  | Rate for 1 sqm, for 1m ht. |  |  | 33.56
| 18.1.a. | Form work for Plinth beam, Grade beam, Raft beam | 881.39
| b. | Form work for Roof and lintels using M.S sheet | 982.08 |  |  | 185
| c. | Form work for Small quantity and column using M.S. sheet | 1178.5
| d. | Form work for Vertical walls | 1080.29
Flush door shutter size 900x2100 ( Single leaf)
|  | Shutter size (0.8 x 2.025) | 1.62
1.62 | SQM | Solid core flush door shutter with TW palin | 2255 | SQM | 3653.1
1.62 | SQM | Labour for Wrought & Putup p31/156a | 223.3 | SQM | 361.75
2 | NO | Door Handle with CP screws 6' | 57.65 | NO | 115.3
3 | NO | 5" Butt Hings | 89.6 | NO | 268.8
2 | NO | 6"x1/2" Tower Bolt | 64.8 | NO | 129.6
1 | NO | 10"x5/8" Aldrop | 181 | NO | 181
92 | NO | Brass Screws | 2.41 | NO | 221.72
1 | NO | Rubber bush | 23.1 | NO | 23.1
1 | NO | Door Stopper | 49.55 | NO | 49.55
|  | Rate for 1.82 Sqm |  |  | 5003.92
|  | Rate for 1 Sqm |  |  | 3088.84
29.5 | * | Providing White/Color ceramic floor tiles (Anti-skid)of |  | color ceramic
|  | any size 0f 6mm T.K including pointing etc., |  | 305x305x6mm | 483.74
as directed by the Dept.Officers.
10 | SQM | COST OF CERAMIC FLOOR TILES | 377.86 | SQM | 3778.6
0.21 | CUM | C.M(1:3) | 4572.01 | CUM | 960.12
LABOUR FOR LAYING & POINTING
1.1 | NO | MASON I | 1041.7 | NO | 1145.87
1.1 | NO | MASON II | 972.4 | NO | 1069.64
2.2 | NO | MAZDOOR I | 679.8 | NO | 1495.56
2.2 | NO | MAZDOOR II | 557.7 | NO | 1226.94
20 | Kg | CEMENT | 6040 | M.T | 120.8
2 | Kg | Grout | 36.1 | Kg | 72.2
1.6 | NO | MASON II | 972.4 | NO | 1555.84
0.5 | NO | MAZDOOR I | 679.8 | NO | 339.9
1.1 | NO | MAZDOOR II | 557.7 | NO | 613.47
| L.S | SUNDRIES |  | L.S | 0
|  | TOTAL FOR 10 SQM |  |  | 12378.94
|  | RATE PER SQM |  |  | 1237.89
=
29.4 | * | Suppling and laying White/Plain colour Glazed tiles in C.M(1:2) | 300x200x6
1.86 | SQM | COST OF GLAZED TILES | 415 | SQM | 771.9
0.4 | Kg | Grout | 36.1 | Kg | 14.44
0.02 | CUM | C.M(1:2) | 6021.61 | CUM | 120.43
1 | NO | MASON I | 1041.7 | NO | 1041.7
1 | NO | Mazdoor-I | 679.8 | NO | 679.8
| L.S | SUNDRIES |  | L.S
|  | TOTAL FOR 1.860 SQM |  |  | 2628.27
|  | RATE PER SQM |  |  | 1413.05
43. | a. | SUPPLYING AND FABRICATING AND
PLACING R.T.S RODS/MS RODS upto 16mm dia(without cement slurry)
1 | QUTL | R.T.S RODS/M.S.RODS UPTO 16MM DIA | 58000 | MT | 5800
0.01 | QUTL | BINDING WIRE insulated with PVC as per circular | 71428.57 | MT | 71.43
3.5 | NO | FITTER I | 903.1 | NO | 3160.85
| L.S | SUNDRIES |  | L.S | 0
|  | TOTTAL FOR 1 QTL |  |  | 9032.28
|  | RATE PER M.T |  |  | 90322.8
Providing Rain Water Harvesting Perculation pit a) Providing pit
0.47 | Cum | Earth work excavation | 233.76 | Each | 109.87
0.24 | Cum | HBSJ 40mm | 1188.08 | Each | 285.14
0.79 | Sqm | Precasted slab Standardised Cement comncrete | 1704.79 | sqm | 1346.7841
0.24 | Cum | Filling sand | 1551.81 |  | 372.43
Sundries
2114.2241
Augering 30 cm dia
1 | Cum | Labour charges | 416.06 | Each | 416.06
0.071 | Cum | HBSJ 40mm | 1188.08 | Each | 84.35
500.41
1000.82
0.25 | No | MASON II CLASS | 972.4 |  | 243.1
1 | No | MAZDOORI CLASS | 679.8 |  | 679.8
1 | No | Hire charges for O2296TOOLS PLANTS at 10% of labour | LS |  | 92.29
1015.19
416.06
44.1 | * | SUPPLY AND FIXING OF
110mmDIA P.V.C RAIN WATER
DOWN FALL PIPE Type- A SWR pipe
3 | RMT | 110mmDIA P.V.C PIPE | 120.54 | NO. | 361.62
1 | NO. | 110mmDIA P.V.C PLAIN BEND | 76.78 | NO. | 76.78
1 | NO. | 110mmDIA P.V.C SHOE | 83.4 | NO. | 83.4
2 | Nos. | UPVC SPECIAL CLAMP as per cicular | 12 | NO. | 24
1 | Nos. | C.I. GRATING 100mm DIA | 32.1 | L.S | 32.1
0.5 | Nos. | PLUMBER I | 903.1 | 0 | 451.55
| Nos. | COST OF PLUG SCREWS , RUBBER | 0 | 0
|  | LUBRICANT ETC |  | 0 | 31.68
|  | TOTAL FOR 3 RMT |  |  | 1061.13
|  | RATE PER RMT |  |  | 353.71
52 | * | SUPPLYING AND LAYING THE FOLLOWING PVC
PIPES WITH NECESSARY SPECIALS ELBOWS,
TEE,REDUCE ,PLUG,UNION,BEND,COUPLE,
NIPPLE,GATE VLVE,CHECK AND WHEEL VALVE
WHEREVER NECESSARY INCLUDING LABOUR BELOW
GROUND LEVEL(OR) FIXING ON WALLS TO THE
PROPER GRADIENT AND ALIGNMENT ETC.ALL
COMPLETE AS DIRECTED BY DEPT. OFFICERS.
| * | ASTM-D SCHEDULE- 40 THREADED PVC PIPE
|  | WITH NECESSARY PVC-GI SPECIALS |  |  | upvc 52.10
| c. | 20MM DIA PVC PIPE ABOVE G.L:- |  |  | astm 26
1 | Rmt | COST OF 20MM DIA PVC PIPE | 26 | Rmt | 26
1 | L.S | ADD 70% FOR PVC/GI SPECIALS | 18.2 | L.S | 18.2
1 | Rmt | LABOUR FOR LAYING & FIXING | 192.75 | Rmt | 192.75
|  | TOTAL FOR 1 RMT |  |  | 236.95
| b. | 25MM DIA PVC PIPE ABOVE G.L:- |  |  | astm 35
1 | Rmt | COST OF 25MM DIA PVC PIPE | 35 | Rmt | 35
1 | L.S | ADD 40% FOR PVC/GI SPECIALS | 14 | L.S | 14
1 | Rmt | LABOUR FOR LAYING & FIXING | 192.73 | Rmt | 192.73
|  | TOTAL FOR 1 RMT |  |  | 241.73
| a. | 32MM DIA PVC PIPE ABOVE G.L:- |  |  | upvc 102.50
1 | Rmt | COST OF 32MM DIA PVC PIPE | 52 | Rmt | 52
1 | L.S | ADD 20% FOR PVC/GI SPECIALS | 10.4 | L.S | 10.4
1 | Rmt | LABOUR FOR LAYING & FIXING | 196.94 | Rmt | 196.94
|  | TOTAL FOR 1 RMT |  |  | 259.34
52 | * | SUPPLYING AND LAYING THE FOLLOWING PVC
PIPES WITH NECESSARY SPECIALS ELBOWS,
TEE,REDUCE ,PLUG,UNION,BEND,COUPLE,
NIPPLE,GATE VLVE,CHECK AND WHEEL VALVE
WHEREVER NECESSARY INCLUDING LABOUR BELOW
GROUND LEVEL(OR) FIXING ON WALLS FULLY CONCEALED TO THE
PROPER GRADIENT AND ALIGNMENT ETC.ALL
COMPLETE AS DIRECTED BY DEPT. OFFICERS.
| * | ASTM-D SCHEDULE- 40 THREADED PVC PIPE
WITH NECESSARY PVC-GI SPECIALS
| c. | 20MM DIA PVC PIPE ABOVE G.L:- |  | upvc 52.30
1 | Rmt | COST OF 20MM DIA PVC PIPE | 26 | Rmt | 26
1 | L.S | ADD 70% FOR PVC/GI SPECIALS | 18.2 | L.S | 18.2
1 | Rmt | LABOUR FOR LAYING & FIXING | 194.74 | Rmt | 194.74
|  | TOTAL FOR 1 RMT |  |  | 238.94
|  | Main Data | Long body | short body (polymer tap)
|  | Cost of Tap | 96 | 85
|  | Labour | 162.69 | 162.69
|  |  | 258.69 | 247.69
|  |  | 259 | 248
56.1. | * | SUPPLYING AND FIXING OF I.W.C
20"WITH TOP LEFT ROUGH TO RECEIVE
FLOOR FINISH
|  | IN G.FLOOR. | 6500/- Steel Ser 65/2019-20
1 | NO. | I.W.C 20"SIZE(Orissa pan) | 1201 | NO. | 1201
0.65 | CUM | E.W EXCAVATION | 233.76 | CUM | 151.94
0.57 | CUM | REFILLING | 40.65 | CUM | 23.17
0.081 | CUM | BRICK JELLY CONCRETE USING 40mm(1:8:16) | 4136.11 | CUM | 335.02
1 | NO. | PLUMBER I | 903.1 | NO. | 903.1
0.5 | NO. | MASON II | 972.4 | NO. | 486.2
0.5 | NO. | MAZDOOR I | 679.8 | NO. | 339.9
|  | Deduct rate for "P" & "S" trap |  |  | -164
|  | Add rate for PVC SWR "P" & "S" trap | 0 |  | 134.1
| LS | Sundries |  | L.S. | 0.32
|  | TOTAL FOR ONE NUMBER |  |  | 3410.75
57 | * | SUPPLY AND FIXING OF E.W.C. 18" SIZE (WHITE)
WITH DOUBLE FLAPPED PLASTIC SEAT COVER
LOW LEVEL FLUSHING CISTERN 10 LIT.
|  | - | Steel 15500 ( |  | 3060 white
1 | SET | EUROPEAN WATER CLOSET WITH "P" OR "S" TRAP WITH DOUBLE FLAPPED SEAT AND SEAT COVER WITH BRASS HINGES AND 10LIT CAPACITY PVC L;OW LEVEL FLUSHING TANK WITH ALL INTERNAL FITTINGS | 3090 | SET | 3090
LABOUR FOR FIXING OF EWC
1 | NO. | MASON I | 1041.7 | NO. | 1041.7
2 | NO. | PLUMBER I | 903.1 | NO. | 1806.2
1 | NO. | MAZDOOR II | 557.7 | NO. | 557.7
|  | LABOUR FOR FIXING OF FLUSHING TANK | 0
0.5 | NO. | PLUMBER I | 903.1 | NO. | 451.55
0.5 | NO. | MAZDOOR I | 679.8 | NO. | 339.9
|  | Deduct rate for "P" & "S" trap |  |  | -164
|  | Add rate for PVC SWR "P" & "S" trap |  |  | 134.1
| L.S | SUNDRIES |  | L.S | 0.7
|  | TOTAL FOR ONE NUMBER |  |  | 7257.85
| A. | SUPPLY AND FIXING OF PVC soil PIPE
110MM DIA OF PVC SWR PIPE INCLUDING
PACKING THE JOINTS WITH RUBBER
LUBRICANT AND FIXING IN TO
WALL WITH WOODEN PLUGS
SCREWSHOLDING CLAMPSETC
3 | RMT | P.V.C. PIPE 110mm DIA | 193.05 | RMT | 579.15
1 | NO | P.V.C BEND WITH DOOR 110MM | 76 | EACH | 76
1 | NO | P.V.C COWL 110MM | 82.3 | EACH | 82.3
1 | NO | P.V.C DOOR TEE 110MM p-61 D-c | 187.8 | EACH | 187.8
0.5 | NO. | PLUMBER I | 903.1 | EACH | 451.55
0.5 | NO. | MASON II | 972.4 | EACH | 486.2
0.5 | NO. | MAZDOOR I | 679.8 | EACH | 339.9
| L.S | COST OF RUBBER | 2.79 | L.S | 2.79
LUBRICANTT.W.PLUGS AND
C.I.CLAMPS ETC
|  | SUNDERS |  | L.S | 0.12
|  | TOTAL FOR 3 RMT |  |  | 2205.81
|  | RATE PER RMT |  |  | 735.27
58.1(b) | B. | SUPPLY AND FIXING OF PVC PIPE
75MM DIA OF PVC SWR PIPE INCLUDING
PACKING THE JOINTS WITH RUBBER
LUBERICANT AND FIXING IN TO
WALL WITH WOODEN PLUGES
SCREWSHOLDING CLAMPSETC
COMPLETE type 'B'.
3 | RMT | P.V.C. PIPE 75mm DIA | 115.85 | RMT | 347.55
1 | NO | P.V.C BEND WITH DOOR | 45 | EACH | 45
1 | NO | P.V.C COWL | 55.5 | EACH | 55.5
1 | NO | P.V.C DOOR TEE | 125.2 | EACH | 125.2
0.5 | NO. | PLUMBER I | 903.1 | EACH | 451.55
0.5 | NO. | MASON II | 972.4 | EACH | 486.2
0.5 | NO. | MAZDOOR I | 679.8 | EACH | 339.9
| L.S | COST OF RUBBER |  | L.S | 2.73
LUBRICANTT.W.PLUGS AND
C.I.CLAMPS ETC
|  | SUNDERS |  | L.S | 0.27
|  | TOTAL FOR 3 RMT |  |  | 1853.9
|  | RATE PER RMT |  |  | 617.97
UPVC instead of Stone ware Pipe
| * | SUPPLYING AND LAYING AND
JOINTING SN8 UPVC PIPE AND SPECIALS
BELOW G.L
| A | 110mm DIA UPVC PIPE BELOW G.L
18.9 | CUM | E.W EXCLUDING REFILLING | 233.76 | CUM | 4418.064
18.63 | CUM | REFILLING CHARGE | 40.65 | CUM | 757.3095
30 | RMT | Cost of UPVC SN8 Pipe (TWAD SR 16-17 P-20 1.4 a /1) | 288 | RMT | 8640
30 | RMT | CONVEYING,LOWERING ANDLAYING | 19.1 | RMT | 573
TO PROPER GRADEAND
ALIGNMENT,JOINTING
ETC BUT EXCLUDING COST OF
JOINTING MATERIALS. (TWAD SR 16-17 11-b)
5 | NO | CUTTING CHARGES ( PWD SR 17-18 P-30) | 44.9 | NO | 224.5
1 | L.S | COST OF JOINTING MATERIALS | 12.1 | L.S | 12.1
| L.S | SUNDRIES |  | L.S | 17.1
|  | TOTAL FOR 30M |  |  | 14642.0735
|  | RATE PER RMT |  |  | 488.0691
5 AMPS 5 PIN PLUG SOCKET POINT AT SWITCH BOARD ITSELF
67.1 | Wirng with 1.5 sqmm copper PVC insulated unsheathed single core 1.1 KV grade cable with continuous earth by means of 1.5 sqmm copper PVC insulated unsheathed single core 1.1 KV grade cable confirming to IS 694 / 1980 with ISI mark in fully concealed PVC rigid conduit pipe heavy duty with ISI mark with suitable size MS box of 16g thick concealed and covered with 3mm thick laminated hylem sheet for 5 amps 5 pin PLUG SOCKET POINT AT SWITCH BOARD ITSELF including citcuit mains, cost of all materials, specials, etc., all complete,
5 | Rmt | 1.5 sqmm copper PVC insulated unsheathed single core cable | 16.55 | 1 Rmt | 82.75
2.5 | Rmt | PVC rigid conduit pipe 19 mm / 20mm heavy duty with ISI mark | 20 | Rmt | 50
1 | No | 5 A 5 pin non - inter locking switch and plug ( flush type ) part - c (I a) + part - d (I a)( Rs. 207/12 + 28.20) p-72+77 | 40.31 | No | 40.31
|  | Labour charges |  |  | 636.33
|  | Sundries |  |  | 20.86
|  | Rate for 1 point |  |  | 830.25
5 AMPS 5 PIN PLUG SOCKET POINT AT CONVENIENT PLACES
68.1.2 | Wirng with 1.5 sqmm copper PVC insulated unsheathed single core 1.1 KV grade cable with continuous earth by means of 1.5 sqmm copper PVC insulated unsheathed single core 1.1 KV grade cable confirming to IS 694 / 1980 with ISI mark in fully concealed PVC rigid conduit pipe heavy duty with ISI mark with suitable size MS box of 16g thick concealed and covered with 3mm thick laminated hylem sheet for 5 amps 5 pin PLUG SOCKET POINT AT CONVENIENT PLACES including citcuit mains, cost of all materials, specials, etc., all complete,
90 | Rmt | 1.5 sqmm copper PVC insulated unsheathed single core cable | 16.55 | 90 Rmt | 1489.5
45 | Rmt | PVC rigid conduit pipe 19 mm / 20mm heavy duty with ISI mark | 20 | Rmt | 900
20 | No | 19 mm PVC rigid bends | 3.15 | Dozen | 63
10 | No | 19 mm PVC rigid tees | 1.34 | Dozen | 13.4
1 | No | 6" PVC Electrical Box (150mm) | 58 | No | 58
0.015 | Sqm | 3 mm thick laminated Hylem sheet | 661 | Sqm | 9.92
15 | No | 5 A 5 pin non - inter locking switch and plug ( flush type ) part - c (I a) + part - d (I a)( Rs. 207/12 + 28.20) | 40.31 | No | 604.65
15 | No | 6" PVC Electrical Box (150mm) | 58 | No | 870
0.225 | Sqm | Hylem sheet 3 mm thick with lamination p-83 it-7a part-I | 661 | SQqm | 148.73
1.25 | Bag | Cement | 302 | Bag | 377.5
45 | Sqm | 1.5 sqmm copper PVC insulated unsheathed single core cable for continuous earth connection (P-79 it-2/b) | 16.55 | 90 Rmt | 744.75
|  | Labour charges |  |  | 11454
|  | Sundries |  |  | 73.25
|  | Total for 15 points |  |  | 16806.7
|  | Rate for 1 point |  |  | 1120.45
69.2 |  | 15 AMPS POWER PLUG
Supplying and fixing of 15 Amps 3 pin flush type plug socket on suitable MS box of 16g thick concealed and covered with 3 mm thick laminated hylem sheet inclusive of all materials, etc., all complete.
1 | No | 15 Amps 3 pin flush type plug socket | 54.5 | No | 54.5
1 | No | 6" PVC Electrical Box (150mm) | 58 | No | 58
0.015 | Sqm | 3 mm thick laminated hulem sheet | 661 | Sqm | 9.92
LS |  | Labour charges and sundries such as cement, screws etc., |  |  | 11.55
|  | Rate for Each |  |  | 133.97
|  |  |  | say | 134
18W crystalLED
1 | No | 4' tube light fitting with \electronic ballast P-67 6 b | 391 | No | 391
1 | No | sundries0.5% |  |  | 2
1 |  | Labour charges (as per Data 22 ) |  |  | 298.6
|  | Rate for each |  |  | 691.6
supplying and fixing of 19mm dia steam pipe for fan down rod
2.1 | rmt | 19mm dia steam pipe)sd 107) | 52.8 | no | 110.88
4.2 | rmt | 1.5sqmm pipe | 16.55 | rmt | 69.51
0.25 | no | labour charges | 347.25 | rmt | 86.81
|  | sundries | 0.41 |  | 2.27
|  | Rate for 2.1mtr |  |  | 269.47
128.32
|  | Supply of ceiling fan 1200mm | 56" (1400) 1357
1 | No | 1200mm A.C ceiling fan (without regulator)( Part- B 1 a p-71 | 1366 | No | 1366
1 | No | Cost of electronic regulator( Part- B 1 d p-71 | 185.9 | No | 185.9
|  | Sundries |  |  | 0.1
|  | Rate for each |  |  | 1552
77.7 |  | 2 X 2.5 Sq mm in fully concealed PVC conduit
Run off mains with 2 wires of 2.5 Sqmm copper PVC insulated unsheathed single core 1.1KV cable wire contuinuous earth by means of 1.5 Sqmm copper PVC insulated unsheathed single core 1.1 KV grade cable in fully concealed 19 mm / 20 mm dia rigid PVC conduit pipe heavy duty with ISI mark including cost of all materials, specials, etc., all complete.
|  | Total as per Data No. 12 |  |  | 18628.5
180 | Rmt | Add 180 mt 2.5 Sqmm copper PVC insulated unsheathed S.C. cable p-79, it- 2 c | 25.75 | Rmt | 4635
180 | Rmt | Deduct 1.5 Sqmm copper PVC insulated unsheathed S.C. cable | 16.55 | Rmt | 2979
|  | Sundries |  |  | 43
|  | Total for 90 metres |  |  | 20327.5
|  | Rate for 1 Rmt |  |  | 225.86
Supplying and fixing 1 No of 450 x 375 x 20 m thick TW plank well varnished with 3 No 30 amps 500 volts fuse unit and 1 No of copper earth plate of suitable size bolts and nuta on walls for EB service connections including cost of all materials, etc., all complete.
3 | No | 32 Amps 500 Volts fuse unit | 85.2 | No | 255.6
1 | No | TW plank 450 x 375 x 20 mm | 351.95 | No | 351.95
1 | No | Earth plate ( copper ) with bolts & nuts. | 25 | LR | 25
|  | Labour Charges |  |  | 668.33
|  | Sundries such as TW plugs screws, etc., |  | 4.84 | 4.84
|  | Rate for Each |  |  | 1305.72
1 | No | 120W LED road way lighting luminaries suitable for fixing LED lamp | 11890 | No | 11890
1 | No | Labour charges | 2256.53 | No | 2256.53
Sundries
|  | Rate for Each |  |  | 14146.53
84.3 | Run off mains with 2 wires of 4 Sqmm copper PVC insulated unsheathed single core 1.1KV cable wire contuinuous earth by means of 2.5 Sqmm copper PVC insulated unsheathed single core 1.1 KV grade cable in fully concealed 19 mm / 20 mm dia rigid PVC conduit pipe heavy duty with ISI mark including cost of all materials, specials, etc., all complete.
180 | Rmt | 4 sqmm copper PVC insulated unsheathed single core cable,P-79 it-2-d | 40.95 | Rmt | 7371
90 | Rmt | PVC rigid conduit pipe 19 mm / 20mm heavy duty with ISI mark | 20 | Rmt | 1800
3 | Bag | Cement | 302 | Bag | 906
90 | Rmt | 2.5 sqmm copper PVC insulated unsheathed single core cable for continuous earth connectionp-79, it- 2 c | 25.75 | Rmt | 2317.5
|  | Labour charges |  |  | 11454
|  | Sundries |  |  | 43
|  | Total for 90 Metres |  |  | 23891.5
|  | Rate for 1 Rmt |  |  | 265.46
Supplying and fixing of aluminium extruded section with powder coating ( black colour ). The vertical frame of size 63.5 x 38.1 x 1.28 mm, die no 20062 and weight 0.758 kg/m. The horizontal frame ( top and intermediate ) of size 63.5 x 38.1 x 1.28mm die no 20062 and weight of 0.758kg/m. The bottom horizontal frame of size 101.6 x 44.45 x 2.5mm thickness,die no 20057 and weight of 2.050kg/m. The cost includes the cost of aluminum clips, L angle, Rubber beeding and all other accessoried etc. The intermediate horizontal frames shall be fixed at 1.2m level and 2.1m level and the vertical frames shall be fixed not more than 1.2m c/c distance. The bottom portion of the partition and the middle portion of the partition (i.e) upto 2.10m depth shall be with 9mm thick three layered pre laminated particle board interior grade II, type II both size decorarive laminate finish ( BSL ) or equivalent with ISI mark. The cost includes labour charges for cutting and fixing with necessary screws. The thrid and top portion of the partition from 2.1m to 2.7m shall be fixed with aluminium grill with powder coating. The sample of all materials, brand,colour and shade etc shall be got approved by the Executive Engineer before use.
Based on CER No. 235/ 2019-2020
Partition vortical 63.5x38.1x1.28mm 1x4x2.70x0.758 |  |  | 8.19 | Kg
Top and intormetiate 63.5x38.1x1.28mm 1x3x3.85x0.758 |  |  | 8.75 | Kg
bottom 101.6x44.45x2.5mm 1x1x3.85x2.050 |  |  | 7.89 | Kg
L angle 1x8x0.328x0.15 |  |  | 0.39 | Kg
Aluminium clips (v:6x4.8/3x3) 1x1x37.80x0.176 |  |  | 6.65 | Kg
|  | Sub total | 31.87 | Kg
|  | Add wastage 10% | 3.187 | Kg
|  | Total | 35.06 | Kg
|  | Labour charges 1 x 1 x 3.85x 2.70 | 10.4 | Sqm
|  | 12mm thick pre laminated particale interior grade II 1x1x3.85x2.1 | 8.09 | Sqm
|  | Aluminium grill 1x1x3.85x0.60 | 2.31 | Sqm
|  | Rubber beeding | 78.6 | Rmt
Labour charges
1 | Each | Fitter - I ( | 919.6 | Each | 919.6
1 | Each | Mazdoor - I | 679.8 | Each | 679.8
0.5 | Each | Carpenter - II | 972.4 | Each | 486.2
|  |  | Total |  | 2085.6
Main Data
35.06 | Kg | Aluminium section with powder coating (SR 21-22, P.NO:38, S.NO: 84 b) | 347.7 | Kg | 12190.362
8.09 | Sqm | Medium Density Fibre (MDF) Board - Exterior Grade - both sides pre-laminated, 12mm thick (SR 21-22, P.NO:42, S.NO: 117) | 1050 | Sqm | 8494.5
2.31 | Sqm | Aluminium Grill of Standard Pattern (Diamond Shape) - 6mm thick including 'F' (or) 'H' Section | 1679 | Sqm | 3878.49
78.6 | Rmt | Rubber beeding | 38.25 | Rmt | 3006.45
10.4 | Sqm | Labour charges | 2085.6 | Sqm | 21690.24
| LS | Screws, plugs, power supply etc., |  | LS | 4.52
|  | Rate for 10.4Sqm |  |  | 49264.562
|  | Rate for 1 Sqm |  |  | 4736.9771
Aluminium Door ( Size 1.00 x 2.10 m) supplying and fxing of aluminium extruded section with powder coating ( black colour ) vertical 63.5x38.1x1.28mm.die no 20027, 0.758kg/m, horizontal ( top and intermediate) 63.5x38.1x1.28mm die no 20027,0.758 kg/m and bottom horizontal frame 101.6x44.45x2.5mm thickness die no 19556 - 1.943 kg/m, middle 49.91x44.45x2.5mm thickness die no 20062, 1.072kg/m, The bottom portion of the partition (i.e) 1st 1.20m depth and the top portion of the partition from 1.20m level to 2.10m level shall be with 9mm thick board sides laminated ( BSL) board with ISI mark. The cost includes laboue charges for cutting and fixing with necessary screws. including labour chagres cutting and fixing with necessary screws and including cost of 9mm thick BWR particle board sides laminated ( BSL ) board with ISI mark,aluminium clips, 'L' angle ,rubber beeding,including all other necessary accessories etc.., complete. (including Power supply)
FRAME Based on CER No. 235/ 2019-2020
|  | Door vertical (63.50 x 38.10 x 1.28mm) 1 x 2 x 2.10 x 0.758 | 3.18 | Kg
|  | Top (63.50 x 38.10 x 1.28mm) 1 x 1 x 1.00 x 0.758 | 0.76 | Kg
|  | L Angle 1 x 8 x 0.33 x 0.150 | 0.4 | Kg
SHUTTERS
|  | Door vertical 47.62 x 44.45 x 1.52mm thickness Die no 19526, 0.881 kg/m 1 x 2 x 2.10 x 0.881 | 3.7 | Kg
|  | Door bottom101.6 x 44.45 x 2.5mm thickness Die no 19556, 1.943 kg/m 1 x 1 x 1.00 x 1.943 | 1.94 | Kg
|  | Door middle 49.91 x 44.45 x 2.01mm thickness Die no 20060, 1.072 kg/m 1 x 1 x 1.00 x 1.072 | 1.07 | Kg
|  | Door top 47.62 x 44.45 x 1.95mm thickness Die no 19571, 0.974 kg/m 1 x 1 x 1.00 x 0.974 | 0.97 | Kg
|  | Aluminium clip (2x4.4) + (2x3.8) = 16.40m ) 1 x 1 x 16.40 x 0.176 | 2.89 | Kg
|  | Sub total | 14.91 | Kg
|  | Add wastage 10% | 1.491 | Kg
|  | Total | 16.401 | Kg
|  | Labour charges 1 x 1 x 1.00 x 2.10 | 2.1 | Sqm
|  | 9mm thick BWR particle board both sides Laminated (BSL) board with ISI mark 1 x 1 x 1.00 x 2.10 | 2.1 | Sqm
|  | Rubber beeding 1 x 1 x 16.40 | 16.4 | Rmt
|  | Pivot for Aluminium door | 1 | Set
|  | Aluminium ornamental handle 200mm long | 2 | Each
|  | Aluminium door stopper | 1 | Each
|  | Mortice lock without latch | 1 | Each
Labour charges
1 | Each | Fitter - I | 919.6 | Each | 919.6
1 | Each | Mazdoor - I | 679.8 | Each | 679.8
0.5 | Each | Carpenter - II | 972.4 | Each | 486.2
|  |  | Total |  | 2085.6
Main Data
16.4 | Kg | Aluminium section with powder coating | 347.7 | Kg | 5702.28
2.1 | Sqm | Medium Density Fibre (MDF) Board - Exterior Grade - both sides pre-laminated, 12mm thick (SR 21-22, P.NO:42, S.NO: 117) | 1050 | Sqm | 2205
16.4 | Rmt | Rubber beeding | 38.25 | Rmt | 627.3
1 | Set | Pivot for Aluminium door | 160.7 | Set | 160.7
2 | Each | Aluminium ornamental handle 200mm long | 165.8 | Each | 331.6
1 | Each | Aluminium door stopper | 49.55 | Each | 49.55
1 | Each | Mortice lock without latch | 400 | Each | 400
1 | Each | Hydraulic door closer | 1008 | Each | 1008
2.1 | Sqm | Labour charges | 2085.6 | Sqm | 4379.76
| LS | Screws, plugs, power supply etc., |  | LS | 66.9
|  | Rate for 2.1 Sqm |  |  | 14931.09
|  | Rate for 1 Sqm |  |  | 7110.0429
|  | Rate for 1 Sqm |  |  | 7110.0429
LIGHT POINT WITH CEILING ROSE FOR ADMINISTRATIVE BLOCKS AND COMMUNITY CENTRE
Wirng with 1.5 sqmm copper PVC insulated unsheathed single core 1.1 KV grade cable with continuous earth by means of 1.5 sqmm copper PVC insulated unsheathed single core 1.1 KV grade cable confirming to IS 694 / 1980 with ISI mark in fully concealed PVC rigid conduit pipe heavy duty with ISI mark with suitable size MS box of 16g thick concealed and covered with 3mm thick laminated hylem sheet for LIGHT POINT WITH CEILING ROSE FOR ADMINISTRATIVE BLOCKS AND COMMUNITYCENTRE controlled by 5 amps flush type switch including citcuit mains, cost of all materials, specials, etc., all complete,
90 | Rmt | 1.5 sqmm copper PVC insulated unsheathed single core cable | 16.55 | Rmt | 1489.5
45 | Rmt | PVC rigid conduit pipe 19 mm / 20mm heavy duty with ISI mark | 20 | 1 Rmt | 900
12 | No | 19 mm PVC rigid bends | 3.15 | No | 37.8
6 | No | 19 mm PVC rigid tees | 1.34 | No | 8.04
1 | No | 6" PVC Electrical Box (150mm) | 58 | No | 58
0.015 | Sqm | Hylem sheet 3 mm thick with lamination | 661 | Sqm | 9.92
6 | No | 5 amps flush type switch | 16.21 | Dozen | 97.26 |  |  | 2403.96
6 | No | Ceiling rose | 13.8 | No | 82.8
6 | No | 19 mm PVC junction box | 3.6 | No | 21.6
1.25 | Bag | Cement | 302 | Bag | 377.5
6 | No | 6" PVC Electrical Box (150mm) | 58 | No | 348
0.09 | Sqm | 3 mm thick laminated Hylem sheet | 661 | Sqm | 59.49
45 |  | 1.5 sqmm copper PVC insulated unsheathed single core cable for continuous earth connection | 16.55 | 90 Rmt | 744.75
|  | Labour charges |  | LS | 11454
|  | Sundries |  | LS | 47.57
|  | Total for 6 Points |  |  | 15736.23
|  | Rate for 1 Point |  |  | 2622.705
LIGHT POINT WITH BAKELITE BATTERN TYPE HOLDER FOR ADMINISTRATIVE BLOCKS AND COMMUNITY CENTRE
Wirng with 1.5 sqmm copper PVC insulated unsheathed single core 1.1 KV grade cable with continuous earth by means of 1.5 sqmm copper PVC insulated unsheathed single core 1.1 KV grade cable confirming to IS 694 / 1980 with ISI mark in fully concealed PVC rigid conduit pipe heavy duty with ISI mark with suitable size MS box of 16g thick concealed and covered with 3mm thick laminated hylem sheet for LIGHT POINT WITH BAKELITE BATTERN TYPE HOLDER FOR ADMINISTRATIVE BLOCKS AND COMMUNITYCENTRE controlled by 5 amps flush type switch including citcuit mains, cost of all materials, specials, etc., all complete,
|  | Total of Data 9 excluding sundries |  |  | 15688.66
|  | Deduct cost of ceiling rose 6 nos |  |  | 82.8
|  | Add cost of Bakelite battern type holders 6 nos @ 16.65 (New item 21-p-70) |  |  | 99.9
|  | Sundries |  |  | 48.19
|  | Total for 6 points |  |  | 15871.98
|  | For 1 points |  |  | 2645.33
FAN POINT FOR ADMINISTRATIVE BLOCKS AND COMMUNITY CENTRE
Wirng with 1.5 sqmm copper PVC insulated unsheathed single core 1.1 KV grade cable with continuous earth by means of 1.5 sqmm copper PVC insulated unsheathed single core 1.1 KV grade cable confirming to IS 694 / 1980 with ISI mark in fully concealed PVC rigid conduit pipe heavy duty with ISI mark with suitable size MS box of 16g thick concealed and covered with 3mm thick laminated hylem sheet for FAN POINT FOR ADMINISTRATIVE BLOCKS AND COMMUNITY CENTRE controlled by 5 amps flush type switch including citcuit mains, cost of all materials, specials, etc., all complete,
90 | Rmt | 1.5 sqmm copper PVC insulated unsheathed single core cable | 16.55 | Rmt | 1489.5
45 | Rmt | PVC rigid conduit pipe 19 mm / 20mm heavy duty with ISI mark | 20 | Rmt | 900
12 | No | 19 mm PVC rigid bends | 3.15 | No | 37.8
6 | No | 19 mm PVC rigid tees | 1.34 | No | 8.04
6 | No | PVC junction box 19 mm | 3.6 | No | 21.6
6 | No | Ceiling rose | 13.8 | No | 82.8
6 | No | 5 amps flush type switch | 16.21 | Dozen | 97.26
6 | No | MS box 200 x 150 x 75 mm | 85 | No | 510
0.36 | Sqm | 3 mm thick laminated Hylem sheet | 661 | Sqm | 237.96
1 | No | MS joint box (150 x 100 x 75 mm ) | 58 | No | 58
0.015 | Sqm | 3 mm thick laminated Hylem sheet | 661 | Sqm | 9.92
1.25 | Bag | Cement | 302 | Bag | 377.5
45 | Rmt | 1.5 sqmm copper PVC insulated unsheathed single core cable for continuous earth connection | 16.55 | Rmt | 744.75
|  | Labour charges |  |  | 11454
|  | Sundries |  |  | 45.51
|  | Total for 6 points |  |  | 16074.64
|  | Rate for 1 point |  |  | 2698.37
Run off mains with 4 wires of 6 Sqmm copper PVC insulated unsheathed single core 1.1KV cable wire contuinuous earth by means of 2.5 Sqmm copper PVC insulated unsheathed single core 1.1 KV grade cable in fully concealed 19 mm / 20 mm dia rigid PVC conduit pipe heavy duty with ISI mark including cost of all materials, specials, etc., all complete.
360 |  | 6 sqmm copper PVC insulated unsheathed single core cableP-79 it-2-e | 60.65 | Rmt | 21834
90 |  | 25mm dia rigid PVC pipe heavy duty with ISI heavy duty with ISI mark part-I 1c P-82 | 29.8 | Rmt | 2682
3 |  | Cement | 302 | Bag | 906
90 |  | 2.5 sqmm copper PVC insulated unsheathed single core cable for continuous earth connectionp-79, it- 2 c | 25.75 | Rmt | 2317.5 |  | 15920.15
|  | Labour charges |  |  | 15075
|  | Sundries |  |  | 123.5
|  | Total for 90 Metres |  |  | 42938
|  | Rate for 1 Rmt |  |  | 477.09
4 X 10 Sq mm in fully concealed PVC conduit
108.7 | Run off mains with 4 wires of 10 Sqmm copper PVC insulated unsheathed single core 1.1KV cable wire contuinuous earth by means of 2.5 Sqmm copper PVC insulated unsheathed single core 1.1 KV grade cable in fully concealed 19 mm / 20 mm dia rigid PVC conduit pipe heavy duty with ISI mark including cost of all materials, specials, etc., all complete.
360 |  | 10 sqmm copper PVC insulated unsheathed single core cableP-79 it-2-f | 91.25 | Rmt | 32850
90 |  | 25mm dia rigid PVC pipe heavy duty with ISI heavy duty with ISI markpart-I 1c P-82 | 29.8 | Rmt | 2682
3 |  | Cement | 302 | Bag | 906
90 |  | 2.5 sqmm copper PVC insulated unsheathed single core cable for continuous earth connectionp-79, it- 2 c | 25.75 | Rmt | 2317.5
|  | Labour charges |  |  | 15075
|  | Sundries |  |  | 87.5
|  | Total for 90 Metres |  |  | 53918
|  | Rate for 1 Rmt |  |  | 599.09
1 | No | Exhaust fan of 375 mm dia ( Part- B 2 b p-71 | 2758 | No | 2758
|  | Provision of hole in the wall and making good of the wall | 337.6 | No | 337.6
|  | Clamp fixing by cheche screws bolts and nuts including connections ( as per SD-114, Elec Data 2017-18) | 31.6 |  | 31.6
|  | Add 1 % sundries |  | 3127.2 | 31.27
|  | Labour charges for fixing |  |  | 501.25
|  | Rate for each |  |  | 3659.72
Exhaust fan of 4500 mm dia ( Part- B 2 b p-71
1 | No | Exhaust fan of 4500 mm dia ( Part- B 2 b p-71 | 3430 | No | 3430
|  | Provision of hole in the wall and making good of the wall | 337.6 | No | 337.6
|  | Clamp fixing by cheche screws bolts and nuts including connections ( as per SD-114, Elec Data 2017-18) | 31.6 |  | 31.6
|  | Add 1 % sundries |  | 3799.2 | 37.99
|  | Labour charges for fixing |  |  | 501.25
|  | Rate for each |  |  | 4338.44
Labour charges
1 | No | Wiremen Grade I | 783 | No | 783
2 | No | Helper | 611 | No | 1222
|  | For 4 Nos |  |  | 2005
|  | Rate for 1 No |  |  | 501.25
Supplying and fixing of LED Flood Light 150W with Integrated Driver Highbay LED IP66 with suitable special type of MS clamps with PVC unsheathed copper leads from terminals to the fittings. ( Higher End)
1 | No | LED Flood Light 150W with Integrated Driver | 13060 | each | 13060
|  | Sundries 1% |  |  | 130.6
|  | Labour charges for fixing the fixture up to 30 ft height as per SD 89 (417.2*2 = 759.20) |  |  | 834.4
14025
Data - B
1 | No. | 250 A 25 KA TPN MCCB vide SR page 134 | 18025 | each | 18025
1 | No. | 250 A Spreader vide SR page 134 | 1149 | each | 1149
2 | Nos. | MS Box suitable for accomodating the above with cable box at both ends suitable for 3.5c x 185 / 120 sq.mm cables vide SD 168 | 129 | each | 258
1 | No. | Earth connection vide SD 167 | 26 | each | 26
19458
|  | Add 1% sundries etc., |  |  | 194.58
|  | Add : Labour charges vide SD - 168 |  |  | 2086
21738.58
|  |  |  | OR | 21739
Triple pole & Neutral 6 way 7 segment 3 tier compartmental distribution board complete with all arrangements
1 | No. | Triple pole & Neutral 6 way 7 segment 3 tier compartmental distribution board complete with all arrangements | 6060 | each | 6060
1 | No. | 63A TPN 10 KA MCB | 1633 | each | 1633
3 | Nos. | 32A 10KA double pole ELCB | 1606 | each | 4818
18 | Nos. | 20A SP MCB | 174 | each | 3132
| LS | Wall cutting, flushing, etc |  | LS | 123.6
| LS | Earth connection |  | LS | 26
15792.6
|  | Add 1% sundries etc., |  |  | 157.926
|  | Add : Labour charges |  |  | 2086
18036.526
|  |  |  | OR | 18037
40. | * | PAINTING TWO COATS OVER NEW (as per CER-112/2007-08)
PLASTERED SURFACE WITH
|  | Plastic Emulsion PAINT | exterior emulsion -300.80
1.4 | LIT | Plastic Emulsion PAINT (LMR item 113) p51it 140 | 295.6 | LIT | 413.84
0.98 | LIT | Primer (LMR item 139) p51 | 147.5 | LIT | 144.55
2.2 | NO | PAINTER I | 831.6 | NO | 1829.52
| L.S | SUNDRIES FOR BRUSHES,ETC |  | L.S | 2.55
|  | TOTAL FOR 10 SQM |  |  | 2390.46
|  | RATE PER SQM |  |  | 239.05
40. | * | PAINTING TWO COATS OVER NEW (as per CER-112/2007-08)
PLASTERED SURFACE WITH
|  | Plastic Emulsion PAINT | exterior emulsion -300.80
1.4 | LIT | Plastic Emulsion PAINT (LMR item 113) p51it 140 | 303.8 | LIT | 425.32
0.98 | LIT | Primer (LMR item 139) p51 | 147.5 | LIT | 144.55
2.2 | NO | PAINTER I | 831.6 | NO | 1829.52
| L.S | SUNDRIES FOR BRUSHES,ETC |  | L.S | 2.55
|  | TOTAL FOR 10 SQM |  |  | 2401.94
|  | RATE PER SQM |  |  | 240.19
Anticorrosive Treatment for Window M.S. Grills.
5 | litres | Zite Zinc primer | 160 | litre | 800
1 | No | Brush | 75 | Each | 75
2.5 | No | Painter I st Class | 831.6 | No | 2079
|  | Sundries | L.S |  | 0.25
|  |  | Rate for 1 MT | = | 2954.25
24W LED 4000K 2x2
1 | No | 24w LED 4000 k | 3543 |  | 3543
1 | No | connecting lead | 10.45 |  | 10.45
|  | Sundries |  |  | 9.95
|  | Labour charges (as per Data sd 86 ) |  |  | 260.75
3824.15
18W LED 3000k 2x2 round
1 | No | 24w LED 4000 k | 1384 |  | 1384
1 | No | connecting lead | 10.45 |  | 10.45
|  | sundries |  |  | 10.95
|  | Labour charges (as per Data sd 86 ) |  |  | 260.75
|  | Rate for each |  |  | 1666.15
1666
Eurocon tile/ Designer tile flooring (as per CER-112/2007-08)
10 | SQM | COST OF Eurocon TILES (SR 2017-18)p51/157 | 653 | SQM | 6530
0.21 | CUM | C.M(1:3) | 4572.01 | CUM | 960.12
1.1 | NO | MASON I | 1041.7 | NO | 1145.87
1.1 | NO | MASON II | 972.4 | NO | 1069.64
2.2 | NO | MAZDOOR I | 679.8 | NO | 1495.56
2.2 | NO | MAZDOOR II | 557.7 | NO | 1226.94
20 | Kg | CEMENT | 6040 | M.T | 120.8
2 | Kg | white/colour cement | 24.93 | Kg | 49.86
1.6 | NO | MASON II | 972.4 | NO | 1555.84
0.5 | NO | MAZDOOR I | 679.8 | NO | 339.9
1.1 | NO | MAZDOOR II | 557.7 | NO | 613.47
| L.S | SUNDRIES |  | L.S | 4.6
|  | TOTAL FOR 10 SQM |  |  | 15112.6
|  | RATE PER SQM |  |  | 1511.26
Double Charged Vitrified Tiles 600 x 600 x 8mm
10 | SQM | COST OF Vertified TILES (LSR New It-1) p51 it-156 nano polish | 982 | SQM | 9820
0.21 | CUM | C.M(1:3) | 4572.01 | CUM | 960.12
1.1 | NO | MASON I | 1041.7 | NO | 1145.87
1.1 | NO | MASON II | 972.4 | NO | 1069.64
2.2 | NO | MAZDOOR I | 679.8 | NO | 1495.56
2.2 | NO | MAZDOOR II | 557.7 | NO | 1226.94
20 | Kg | CEMENT | 6040 | M.T | 120.8
2 | Kg | Grout joint filler | 36.1 | Kg | 72.2
1.6 | NO | MASON II | 972.4 | NO | 1555.84
0.5 | NO | MAZDOOR I | 679.8 | NO | 339.9
1.1 | NO | MAZDOOR II | 557.7 | NO | 613.47
| L.S | SUNDRIES |  | L.S | 0
|  | TOTAL FOR 10 SQM |  |  | 18420.34
|  | RATE PER SQM |  |  | 1842.03
15.1 | C. | S & F of Granite slab of size 4'x2', 18 to 20mm Thick For kitchen arrangements (jet black)
10 | Sqm | Granite slab ( Jet Black) | 1737 | Sqm | 17370
0.12 | CUM | C.M 1:3 | 4572.01 | CUM | 548.64
1 | No. | Mason Ist | 1041.7 | Each | 1041.7
1 | No. | Mazdoor I | 679.8 | Each | 679.8
| L.S | Packing with C.M., Scaffolding |  | L.S | 0.33
and Polishing etc.,
|  | Total for TEN sqm |  |  | 19640.47
|  | RATE for one sqm |  |  | 1964.05
|  | G.F |  | 2.5 | 1966.55
Supply and fixing of cp two Way bib cock with health faucet
1 | No | bib cock | 2060 | No | 2060
0.25 | No | plumber - I | 903.1 | No | 225.78
sundries
2285.78
2286
Perforated cable tray
1 | mtr | 150x50mm | 328.2 | mtr | 328.2
| No | sundries 2% | 0 | No | 6.56
| No | Labour as per Sd 215 | 160.9 | No | 160.9
|  |  | say 496 |  | 495.66
Perforated cable tray
1 | mtr | 300x50mm | 399.6 | mtr | 399.6
| No | sundries 2% | 0 | No | 7.99
| No | Labour as per Sd 215 | 160.9 | No | 160.9
568.49
say 569
7.78 | * | CONSTRN. OF INSPECTION
CHAMBER OF SIZE 60X60X60cm
1.08 | CUM | E.W AND REFILLING | 247.31 | CUM | 267.09
0.216 | CUM | C.C(1:8:16)USING 40mmB.J METEL | 4136.11 | CUM | 893.4
0.487 | CUM | B.W IN C.M(1:5) | 6715.46 | CUM | 3270.43
5.36 | SQM | PLASTERING IN C.M(1:3) 12 mmT.K | 273.93 | SQM | 1468.26
1 | CUM | SFRC Cover 600 x 600mm | 2701 | CUM | 2701
| L.S | SUNDRIES FOR MOULDING ETC |  | L.S | 2.92
|  | TOTAL FOR ONE NUMBER |  |  | 8603.1
cat6 pvc module box
1 | no | cat 6 PVC Module box | 64.8 | no | 64.8
1 | no | face plate rj 45 | 119.2 | no | 119.2
1 | no | RJ45 socket | 162.7 | no | 162.7
|  | sundries |  |  | 7.17
353.87
|  |  | say |  | 354

## New Abst (2022-23)
TAMIL NADU POLICE HOUSING CORPORATION LTD
Name of Work: Construction of Pre-Fabricated structure workshop in Government ITI at Guindy in Chennai City.
ABSTRACT ESTIMATE
Sl No | Qty | Description of work | Rate SR 2022-23 | Per | Amount
1 | 458.5 | 1.1) Earth work excavation for foundation in all soils and sub-soils to the required depth (Including Refilling) a) 0 to 2m depth. | 247.31 | 1 Cum | 113391.635 | Data
2 | 202.4 | b) 2 to 3m depth | 258.53 | 1 Cum | 52326.472 | Data
3 | 30.1 | 3.1) Plain cement concrete 1:5:10 for foundation | 4769.46 | 1 Cum | 143560.746 | Data
4 | 33.6 | 6.2) Brick work in CM 1:5 (One of cement and five of sand) using chamber burnt bricks of size 9”x4½X3” (23x11.4x7.5cm) in foundation and basement | 6715.46 | 1 Cum | 225639.456 | Data | 4.43 | 4.2
5 | 174.7 | 9.2) Brick work in Cement Mortar 1:6 (One of cement and six of sand) using Chamber burnt bricks of size 9”x4½X3” (23x11.4x7.5cm) for super structure in the following floors (a) In Ground Floor | 6739.76 | 1 Cum | 1177436.072 | Data
6 | 34.6 | 10.2) Brick partition wall in Cement Mortar 1:4 (One of cement and four of sand) 114mm thick for super structure in the following floors (b) In Ground Floor | 859.78 | 1 Sqm | 29748.388 | Data
7 | 0.063 | 21.2) Supplying and fixing of Teak Wood wrought and put up for frames of doors, windows, ventilators, cupboard and any other similar a. T.W. over 2m & below 3m | 125878 | 1 Cum | 7930.314 | Data
8 | 0.014 | b. T.W. below 2 m length. | 113678 | 1 Cum | 1591.492 | Data
9 | 95 | 26) Flooring with a bed of CC 1:5:10 | 4769.46 | 1 Cum | 453098.7 | Data
10 | 1791.4 | 33) Plastering with CM 1:5 (One of cement and five of sand) 12mm thick finished | 257.7 | 1 Sqm | 461643.78 | Data
11 | 1609 | 39) Supplying and fixing Mild Steel grills as per the design approved to verandah enclosure or gate | 70.15 | 1 Kg | 112871.35 | SR
12 | 108.2 | 41) Painting the new Iron work and other similar works | 142.15 | 1 Sqm | 15380.63 | Data
13 | 1 | 50.5) Supplying fabrication and erection in position of M.S. scheme name and layout board | 19468 | 1 No | 19468
14 | 3 | 55.2) Supplying and fixing of approved brand Porcelain Flat Back urinal | 2252.55 | 1 No | 6757.65 | Data
15 | 20 | 59.2) Supplying and fixing 150mmx100mm size stone ware Gully trap with iron gratings over a bed of 150mm thick brick jelly concrete in CC 1:8:16 | 2066.75 | 1 No | 41335 | Data
16 | 10 | 60) Supplying and fixing of PVC Nahani Trap not less than 75mm 4 way / 2 way (Superior variety) | 160 | 1 No | 1600 | Data
17 | 77 | Electrical arrangement 74) Charges for assembling and fixing of ceiling fan of different sweep (Excluding cost of fan) | 571.2 | 1 No | 43982.4 | Data
18 | 1080 | 77.4) Supplying, laying and concealing of PVC pipe of 20mm dia with necessary specials | 87.66 | 1 Rmt | 94672.8 | Data
19 | 60 | 76) Supplying and laying of 8SWG GI wire on wall below ground levels | 26 | 1 Rmt | 1560 | Data
20 | 979.8 | 86) Providing pre-constructional Antitermite treatment | 34 | 1 Sqm | 33313.2
21 | 17.51 | 238) Applying one coat of anticorrosive treatment on steel reinforcement rods | 4755 | 1 MT | 83260.05 | Data
22 | 101.4 | Annexure 2.15) Supply and filling in foundation and basement with Stone Dust | 256.41 | 1 Cum | 25999.974 | Data
23 | 144.9 | 8.2.3.1) Standardised Cement concrete using design mix of grade M30 concrete a. Foundation & basement | 8457.42 | 1 Cum | 1225480.158 | Data
24 | 96 | b) In Ground floor | 8582.38 | 1 Cum | 823908.48 | Data
25 | 4.1 | 14.3.II) Providing precast concrete slab for cupboard ward robes shelves II. 40mm thick a. In Foundation & basement | 1709.84 | 1 Sqm | 7010.344 | Data
26 | 342.5 | 18.1) Providing Form work and centering for reinforced cement concrete works a. For Column footings, plinth beam, Grade beam, Raft beam, Raft slab etc., | 881.39 | 1 Sqm | 301876.075 | Data
27 | 43.8 | b. Plain surfaces such as Roof slab, floor slab, Beams, lintels, lofts, sill slab, staircase waist, portico slab and other similar works | 982.08 | 1 Sqm | 43015.104 | Data
28 | 225.3 | c.For Square and rectangular columns and small quantities such as sunshade, parapet cum drops window boxiing, fin projection and other similar works. | 1178.5 | 1 Sqm | 265516.05 | Data
29 | 11.7 | 21.5.2.2) Supplying and fixing of PVC doors of required overall size (single leaf) with PVC door frame | 3325 | 1 Sqm | 38902.5 | SR
30 | 3.3 | 21.7.3) Supplying and fixing of Single leaf Solid core flush door shutters a. 900 m x 2100 Single Leaf | 3088.84 | 1 Sqm | 10193.172 | Data
31 | 118.3 | 29.8) Supplying and fixing of Colour glazed tiles | 1413.05 | 1 Sqm | 167163.815 | Data
32 | 26.6 | 29.9) Supplying and fixing of colour Ceramic Tiles Anti skid | 1237.89 | 1 Sqm | 32927.874 | Data
33 | 17.51 | 43.2.1) Fabrication of Mild steel / RTS grills (without cement slurry) for all sizes of rods.(BINDING WIRE insulated with PVC) | 90322.8 | 1 MT | 1581552.228 | Data
34 | 18 | 44.2.1) Rain water harvesting using defunct borewell and providing perforated cover slab a). Providing pit (M30) | 2114.22 | 1 No | 38055.96 | Data
35 | 88.2 | b) Augering 30cm dia | 500.41 | 1 Rmt | 44136.162 | Data
36 | 168.3 | 44.6.1)Supplying and fixing of 110mm dia PVC SWR pipe type 'A' for Rain water down fall pipe(UPVC SPECIAL CLAMP ) | 353.71 | 1 Rmt | 59529.393 | Data
37 | 50 | 52.1.1) Supply ,laying & jointing the following pipes as per ASTM D 1785 of schedule 40 with UPVC Specials a. 32 mm dia ASTM D schedule 40 threaded PVC pipe with necessary UPVC specials | 259.34 | 1 Rmt | 12967 | Data
38 | 44 | b) 25mm dia ASTM D schedule 40 threaded PVC pipe with necessary UPVC specials | 241.73 | 1 Rmt | 10636.12 | Data
39 | 22 | 52.4.1) Supply ,laying & jointing the following pipes as per ASTM D 1785 of schedule 40 with UPVC Specials c. 20mm dia PVC water supply ASTM pipe (fully consealed in walls) | 237.94 | 1 Rmt | 5234.68 | Data
40 | 6 | 54.1.2) S & F of 15mm dia Engineering Polymer Tap (long body ) | 259 | 1 No | 1554 | Data
41 | 4 | 56.3.1) S & F of Indian Water closet white glazed (Oriya type) of size 580 x 440mm with PVC SWR grade ' P' or "S' trap - in G.F. | 3410.75 | 1 No | 13643 | Data
42 | 2 | 57.1.1) Supplying and fixing EWC superior variety (white) 500mm | 7257.85 | 1 No | 14515.7 | Data
43 | 24 | 58.3) Supplying and fixing the following dia PVC (SWR) pipe a) 110mm dia PVC SWR pipe including all required PVC specials etc., all complete., | 735.27 | 1 Rmt | 17646.48 | Data
44 | 16.5 | b) 75mm dia PVC SWR pipe including all required PVC specials etc., all complete., | 617.97 | 1 Rmt | 10196.505 | Data
45 | 96 | 61.3) Supplying, laying and jointing the following dia UPVC Non Pressure pipe of SN8 SDR 34 (S 16.5) a) 110mm DIA UPVC PIPE BELOW G.L | 488.07 | + | 46854.72 | Data
46 | 10 | 67.1) Wiring with 1.5 sqmm copper P.V.C. insulated unsheathed single core 1.1.k.v. grade cable with 5 amps 5 pin plug socket point at Switch Board Itself | 830.25 | 1 No | 8302.5 | Data
47 | 51 | 68.2.2) Wiring with 1.5 sqmm PVC insulated single core multi strand fire retardant flexible copper cable with ISI mark confirming IS: 694:1990 for 5 amps 5 pin plug socket point @ Convenient Places.(PVC Electrical Box ) | 1120.45 | 1 No | 57142.95 | Data
48 | 20 | 69.2) Supplying and fixing of 15 Amps 3 pin flush type plug using ( PVC Box , Fire Retarded Box) | 134 | 1 No | 2680 | Data
49 | 80 | 70.5.2) Supply and fixing of 4' long 18 W Crystal Glass LED tube Light with fittings | 691.6 | 1 No | 55328 | Data
50 | 269.5 | 74.1) Supply and fixing of 19mm dia steam pipe for down rod of fan | 128.32 | 1 Rmt | 34582.24
51 | 77 | 75.2) Supply and delivery of 48" (1200 mm) Fan with ISI mark with Eletronic Dimmer | 1552.7 | 1 No | 119557.9 | Data
52 | 240 | 77.7) Run of main with 2 wires of 2.5 sq.mm. PVC insulated single core multi strand fire retardant flexible copper cable | 225.86 | 1 Rmt | 54206.4 | Data
53 | 2 | 80.2)) Supplying and fixing 1 No of 450 x 375 x 20 m thick TW plank well varnished | 1305.72 | 1 No | 2611.44 | Data
54 | 8 | 82.3.1) Supply and fixing of 120W LED road way lighting luminaries suitable for fixing LED lamp | 14146.53 | 1 No | 113172.24 | Data
55 | 240 | 84.3) Run of main with 2 wires of 4 sq.mm. PVC insulated single core multi strand fire retardant flexible copper cable | 265.46 | 1 Rmt | 63710.4 | Data
56 | 264 | 97.5.3) Supplying and fixing of aluminium extruded section with powder coating | 4736.98 | 1 Sqm | 1250562.72 | Data
57 | 16.8 | 97.6.1) Aluminium Door (size: 1.00x2.10m) Supplying and fixing of Aluminium extruded section with powder coating (any colour) anodized for 15 microns | 7110.04 | 1 Sqm | 119448.672 | Data
58 | 95 | Electricals 102.2.1) Wirng with 1.5 sqmm copper PVC insulated unsheathed single core 1.1 KV grade cable with ADMINISTRATIVE BLOCKS AND COMMUNITYCENTRE controlled by 5 amps flush type switch PVC box (Fire retardent box) a) Light point with ceiling rose | 2622.71 | 1 No | 249157.45 | Data
59 | 6 | b) Light point without ceiling rose | 2625.21 | 1 No | 15751.26 | Data
60 | 80 | 103.2.1) Wirng with 1.5 sqmm copper PVC insulated unsheathed single core 1.1 KV grade cable with FAN POINT FOR ADMINISTRATIVE BLOCKS AND COMMUNITY CENTRE controlled by 5 amps flush type switch PVC box (Fire retardent box) | 2679.11 | 1 No | 214328.8 | Data
61 | 120 | 108.6) Supply & run of 4 x 6 Sq.mm of PVC insulated unsheathed single core FR copper cable | 477.09 | 1 Rmt | 57250.8 | Data
62 | 150 | 108.7) Supply & run of 4 x 10 Sq.mm of PVC insulated unsheethed single core FR copper cable | 599.09 | 1 Rmt | 89863.5 | Data
63 | 2 | 112.3) Supplying and fixing of 375mm (15") Sweep (Heavy Duty) AC exhaust fan | 3659.72 | 1 No | 7319.44 | Data
64 | 4 | 112.6) Supplying and fixing of 450mm (18") Sweep (Heavy Duty) AC exhaust fan | 4338.44 | 1 No | 17353.76 | Data
65 | 4 | 112.6.1) Supply and fixing of light trap arrangements for 450mm (18") sweep exhaust fan | 737 | 1 No | 2948 | SR Electrical
66 | 15.5 | 113.1) Supplying and Erecting Pull and Push Type Rolling Shutter Electrically Operated Type | 2626 | 1 Sqm | 40703 | SR
67 | 20 | 144.2.3) Supplying and fixing of LED Flood Light 150W with Integrated Driver Highbay LED IP66. ( Higher End) | 14025 | 1 No | 280500
68 | 80 | 151.3.1) Supply and laying of the following size of PVC LTUG aluminium armoured cable a) 3.5 C x 185 sq.mm. PVC LTUG aluminium armoured cable | 1351 | 1 Rmt | 108080 | SR Electrical
69 | 50 | b) 3.5 C x 120 sqmm PVC / XLPE LTUG armoured cable | 1044 | 1 Rmt | 52200 | SR Electrical
70 | 1 | 155.3) Supply and erection of 250 Amps capacity floor mounting panel board (Cubical type) | 169500 | 1 No | 169500 | TNPA
71 | 1 | 155.4) Supply and erection of 400 Amps capacity floor mounting panel board (Cubical type) | 215000 | 1 No | 215000 | TNPA
72 | 1 | 155.5) Supply and fixing of 250 A TPN MCCB with Spreader Terminal for 250A/125A | 21739 | 1 No | 21739 | Data
73 | 2 | 161.1.4) Supply and fixing of brass cable gland for PVC LTUG aluminium armoured cable with earth connection a) 3.5 C x 185 sq.mm. PVC LTUG aluminium armoured cable | 666 | 1 No | 1332 | SR Electrical
74 | 4 | b) 3.5 C x 120 sqmm PVC / XLPE LTUG armoured cable | 595 | 1 No | 2380 | SR Electrical
75 | 2 | c) 3.5 C x 95 sq.mm. PVC LTUG aluminium armoured cable | 570 | 1 No | 1140 | SR Electrical
76 | 4 | d) 3.5 C x 50 sq.mm. PVC LTUG aluminium armoured cable | 420 | 1 No | 1680 | SR Electrical
77 | 8 | e) 3.5 C x 35 sq.mm. PVC LTUG aluminium armoured cable | 420 | 1 No | 3360 | SR Electrical
78 | 2 | 161.4) Supply and providing cable end termination for PVC LTUG aluminium armoured cable a) 3.5 C x 185 sq.mm. PVC LTUG aluminium armoured cable | 539 | 1 No | 1078 | SR Electrical
79 | 4 | b) 3.5 C x 120 sqmm PVC / XLPE LTUG armoured cable | 509 | 1 No | 2036 | SR Electrical
80 | 2 | c) 3.5 C x 95 sq.mm. PVC LTUG aluminium armoured cable | 497 | 1 No | 994 | SR Electrical
81 | 4 | d) 3.5 C x 50 sq.mm. PVC LTUG aluminium armoured cable | 330 | 1 No | 1320 | SR Electrical
82 | 8 | e) 3.5 C x 35 sq.mm. PVC LTUG aluminium armoured cable | 324 | 1 No | 2592 | SR Electrical
83 | 20 | 162.2.1) Supply and clamping of PVC / XLPE, conductor 1.1KV grade armoured, MV cable (above GL) a) 3.5 C x 95 sq.mm. PVC LTUG aluminium armoured cable | 774 | 1 Rmt | 15480 | SR Electrical
84 | 30 | b) 3.5 C x 50 sq.mm. PVC LTUG aluminium armoured cable | 550 | 1 Rmt | 16500 | SR Electrical
85 | 200 | c) 3.5 C x 35 sq.mm. PVC LTUG aluminium armoured cable | 471 | 1 Rmt | 94200 | SR Electrical
86 | 4 | 175.1.1) Supply and fixing of triple pole and neutral 6 way 7 segment 3 tier compartmental type MCB distribution board | 18037 | 1 No | 72148 | Data
87 | 4 | 176.3.1) Supply and fixing of 8 way single pole and neutral MCB sheet steel enclosure | 3191 | 1 No | 12764 | SOR ele
88 | 6 | 178)Earthing as per the ISI specification with an earth electrode of 2.1mt class 'B' G.I pipe | 2703 | 1 No | 16218 | Data
89 | 60 | 180) Supply and run of 25mm x 3mm tinned copper flat with necessary clamps / supports on wall / floor / ground for earth connection | 467 | 1 Rmt | 28020 | SR Electrical
90 | 830.4 | 207.3.1)Painting the false ceilling / walls with two coats of 1st class ready mixed plastic emulsion paint | 239.05 | 1 Sqm | 198507.12 | Data
91 | 866.9 | 207.4.1.Painting the new walls with two coats of approved best exterior Emulsion paint | 240.19 | 1 Sqm | 208220.711 | Data
92 | 7.5 | 213.1) Dismantling the damaged brick works of cement mortar in all floors | 268.4 | 1 Cum | 2013 | SR
93 | 35.47 | 216.5.1)Supplying and fabricating of structural steel work structural steel work made up of single section or compounded | 175000 | 1 MT | 6207250 | TNPA
94 | 1345.4 | 216.5.2) Supplying and fixing of continuous sandwich PUF panels 50mm thick | 3600 | 1 Sqm | 4843440 | Qtn
95 | 6.3 | 224.1) Dismantling the existing damaged RCC with out affecting the adjacent structures, | 7018 | 1 Cum | 44213.4 | SR
96 | 1.61 | 238.1) Applying one coat of Anticorrosive treatment for steel window/ M.S. Grills | 2954.25 | 1 MT | 4756.3425
97 | 6 | 255.2) Supplying and fixing of LED Bulb for suitable for fixing it to pendent / bakelite battern holder a) 9watts LED bulb | 135 | 1 No | 810 | SR
98 | 18 | 255.8.3) Supply and fixing of 24 W LED 4000K 2x2 square type Recessed fititing with LED (higher end) | 3824.15 | 1 No | 68834.7 | Data
99 | 22 | 255.8.5) Supply and fixing of 18W LED 3000K square Type Recessed Fitting with LED (higher end) | 1666 | 1 No | 36652 | Data
100 | 95 | 343.2.2) Supply and fixing of 0.47mm GALVANIUM SHEET Rain water gutter | 1600 | 1 Rmt | 152000 | Qtn
101 | 47.5 | 343.2.3) Supplying and fixing of Ridge made out of 0.47mm thick colour coated galvanized steel sheet. | 1100 | 1 Rmt | 52250 | Qtn
102 | 4 | 344.2) Supply & Fixing of Beveled edge mirror of approved quality and brand of size 500x400x5.5mm | 398.3 | 1 No | 1593.2 | SR
103 | 22 | 359.3.1) Supply and laying superior variety designer tiles (Hindustan / Eurocon tiles etc.) for flooring in CM 1:3 | 1511.26 | 1 Sqm | 33247.72
104 | 250.7 | 361.2.1)Supplying and fixing of Double Charged Vitrified Tiles 600 x 600 x 8mm for flooring and other similar works in cement mortar 1:3 | 1842.03 | 1 Sqm | 461796.921 | Data
105 | 1.7 | 379.4.4) Providing Granite hearth slab ( Jet Black) of 18mm to 20mm thick, kitchen platform slabs | 1966.55 | 1 Sqm | 3343.135 | Data
106 | 2 | 451.3.2) Supply and fixing of cp two Way bib cock with health faucet | 2286 | 1 No | 4572 | Data
107 | 6 | 459) Supplying and fixing of Oval Shape Wash Hand Basin of size 560 x 450mm | 2899 | 1 No | 17394 | SR
108 | 66.7 | 472.3) Supplying and laying vinyl flooring 2mm thick | 552 | 1 Sqm | 36818.4 | SR
109 | 30 | 528.1.2) Supply and laying of perforated cable trays of sizes as given below made out of GI Hot Dip / Powder Coated 16 SWG a) 150 x 50 mm | 496 | 1 Rmt | 14880 | Data
110 | 50 | b) 300 x 50 mm | 569 | 1 Rmt | 28450 | Data
111 | 12 | 540.1.3.1) Supply and fixing of MS stand for fixing outdoor unit of approved make | 1088 | 1 No | 13056 | SR
112 | 12 | 540.1.6.1) Supplying, delivery and Installation of Hi - Wall split Air conditioner with copper coil 3 Star Rated a) 2 TR Split Type AC Unit | 44160 | 1 No | 529920 | SR
113 | 96 | 540.1.8.1) Supply, delivery and laying of PVC drain pipe 25mm with specials (For AC) | 64.1 | 1 Rmt | 6153.6 | SR
114 | 12 | 540.1.9.1) Supply and installation of 5 KVA capacity Automatic Voltage Stabilizer | 4940 | 1 No | 59280 | SR
115 | 36 | 540.2.1) Supply and laying of 5/8" and 3/8" copper pipe (Extra beyond 3m supplied with AC unit) | 940 | 1 Rmt | 33840 | SR
116 | 16 | 753.1) Construction of Inspection chamber with brickjelly cement concrete 1:8:16 ( One of cement, eight of sand and sixteen of broken brick jelly 40mm gauge size 60 x 60 x 60 cm | 8603.1 | 1 No | 137649.6 | Data
117 | 247.3 | 778.2.5) Supply and installation of Anutone/Equivalent Brand of Acoustical False Ceiling | 968 | 1 Sqm | 239386.4 | SR
118 | 79.2 | 832.5.2) Supplying and fixing UPVC (Un-Plasticized Polyvinyl Chloride) Windows of casement type (open) | 7482 | 1 Sqm | 592574.4 | SR
119 | 2.2 | 832.5.3) Supplying and fixing UPVC (Un-Plasticized Polyvinyl Chloride) Louvered Ventilators | 8106 | 1 Sqm | 17833.2 | SR
120 | 4 | 943.5) Supply and fixing of stored pressure ABC (Mono Ammonium Phospate) Powder Type Fire Extinguisher of 6 kg. capacity | 5248 | 1 No | 20992 | SR
121 | 26 | 958.2) Supplying, delivery and fixing of 400mm sweep AC Wall Mount fan with necessary clamp on wall with suitable connection | 2721 | 1 No | 70746 | SR
122 | 2 | 960.4.1) Plate earthing with copper plate of size 600 x 600 x 3 mm as per the ISI specification | 11200 | 1 No | 22400 | SR
123 | 1 | 967.1) Supplying, installation, testing and commissioning of 15KVA UPS system 3 phase | 450400 | 1 No | 450400 | SR
124 | 2 | 968.1) Supplying, fixing, connecting and commissioning of 24 port patch pannel | 4056 | 1 No | 8112 | SR
125 | 2 | 968.2) Supplying and fixing of 24 port Fully Managed 10 / 100 / 1000 Layer-2 with 10G Uplink switch | 38930 | 1 No | 77860 | SR
126 | 2 | 969.3) Supply, Fixing, connecting to 6U rack with accessories in all floors of data cabling network(LAN) | 3243 | 1 No | 6486 | SR
127 | 1080 | 969.4) Supplying and laying of Cat 6 cable between user end and 6U rack of approved make ( ISI ) | 29.65 | 1 Rmt | 32022 | SR
128 | 72 | 969.7) Supplying and fixing and termination of CAT 6 PVC Module Box with Face Plate Quard Socket RJ-45 and RJ-45 socket | 354 | 1 No | 25488 | Data
129 | 14 | 969.8) Supplying and fixing of SS/ Aluminum Ventilation Turbo Air ventilator for industrial ventilation system | 4300 | 1 No | 60200 | Qtn
130 | 721.26 | 969.9) Towards Materials and Labour charge for VDF flooring Finishing and Groove cutting for Car Parking , | 473.3 | 1 Sqm | 341372.358
131 | 48 | 972.6) Supply and Fixing of CAT 6 Patch card 1M length connecting to 6U rack and 24 port Fully Managed switch in all floors | 140.6 | 1 No | 6748.8 | SR
132 | 72 | 972.7) Supply and Fixing of CAT 6 Patch card 2M length connecting to 6U rack and 24 port Fully Managed switch in all floors | 188.6 | 1 No | 13579.2 | SR
|  |  | Sub total |  | 26802468.3085
|  | GST @ 12% |  |  | 3216296.197
|  |  | Sub total |  | 30018764.5055
|  |  | SR-2021-22 |  | 28868261.6785
1150502.827
3.985%
65 |  | Provision for labour welfare funds @ 1% |  |  | 300187.6451
66 |  | Petty supervision and contingencies charges @ 2.5% |  |  | 750469.1126
67 |  | Provision for supervision charges @ 7.5% |  |  | 2251407.3379
|  | GST @ 12% for supervision charges |  |  | 270168.8805
|  |  | Total |  | 63609762.0271