## DETAILED ESTIMATE
Name of work: Construction of New Building for Fire & Recuse Service Station at Meenakshi Amman Temble Madurai in Madurai District.
DETAILED ESTIMATE
S.No | Description of work | No |  |  | Measurement in Mtrs |  |  | Qty
[5 empty] | L | B | D
1.1 | Earth work excavation for foundation in all soils and sub- soils and to the required depth (including refilling)
a) 0 to 2 m
| Footing F1 | 1 | x | 12 | 2.49 | 2.49 | 2 | 148.8024
| Footing F2 | 1 | x | 4 | 1.3 | 1.3 | 2 | 13.52
| Footing F3 | 1 | x | 4 | 1.7 | 1.7 | 2 | 23.12
| Footing for Stub Colum | 1 | x | 4 | 1.3 | 1.3 | 2 | 13.52
For Grade Beam
| Main wall alround Garrage | 1 | x | 1 | 47.51 | 0.4 | 0.7 | 13.3028
| Middle Vertical | 1 | x | 1 | 14.18 | 0.4 | 0.7 | 3.9704
| Horizontal crossWall of Garrage | 1 | x | 2 | 9.8 | 0.4 | 0.7 | 5.488
| Main wall alround Watcher,SFO and Staircae | 1 | x | 1 | 23.607 | 0.4 | 0.7 | 6.61
| Cross wall Watcher,SFO and Staircae | 1 | x | 2 | 4.96 | 0.4 | 0.7 | 2.7776
| Vertical wall of Corridor | 1 | x | 1 | 5.73 | 0.4 | 0.7 | 1.6044
| Outer wall of Rest room | 1 | x | 1 | 16.82 | 0.4 | 0.7 | 4.7096
| For 'L' Shape Ramp wall | 1 | x | 2 | 13.64 | 0.4 | 0.7 | 7.6384
| For Cross Ramp wall | 1 | x | 2 | 3.35 | 0.4 | 0.7 | 1.876
| For Steps | 1 | x | 1 | 1.46 | 0.75 | 0.3 | 0.3285
| For inspection chambers | 1 | x | 4 | 1.21 | 1.21 | 0.75 | 4.3923
| For inspection pit | 1 | x | 1 | 5.375 | 1.76 | 0.6 | 5.676
| D/d for Column C1 | -1 | x | 12 | 0.23 | 0.45 | 0.7 | -0.8694
| D/d for Column C2 | -1 | x | 4 | 0.38 | 0.38 | 0.7 | -0.40432
| D/d for Column C3 | -1 | x | 4 | 0.38 | 0.38 | 0.7 | -0.40432
| D/d for Stub Colum | -1 | x | 4 | 0.23 | 0.23 | 0.7 | -0.14812
[7 empty] | Total | 255.5102
[6 empty] | Say | 255.6 | Cum
1.1 | Earth work excavation for foundation in all soils and sub- soils and to the required depth (including refilling)
b) 2M to 3 M Depth
| Footing F1 | 1 | x | 12 | 2.49 | 2.49 | 1 | 74.4012
| Footing F2 | 1 | x | 4 | 1.3 | 1.3 | 1 | 6.76
| Footing F3 | 1 | x | 4 | 1.7 | 1.7 | 1 | 11.56
[7 empty] | Total | 92.7212
[6 empty] | Say | 92.8 | Cum
2.1 | Supplying and Filling in Foundation and Basement with M.Sand
| Footing F1 | 1 | x | 12 | 2.49 | 2.49 | 0.15 | 11.1602
| Footing F2 | 1 | x | 4 | 1.3 | 1.3 | 0.15 | 1.014
| Footing F3 | 1 | x | 4 | 1.7 | 1.7 | 0.15 | 1.734
| Footing for Stub Column | 1 | x | 4 | 1.3 | 1.3 | 0.15 | 1.014
For Flooring
| In Watcher Room | 1 | x | 1 | 4.73 | 2.5 | 0.15 | 1.7738
| In SFO Room | 1 | x | 1 | 4.73 | 4.35 | 0.15 | 3.0863
| In Staircase | 1 | x | 1 | 4.73 | 4.88 | 0.15 | 3.4624
| In Corridor | 1 | x | 1 | 1.255 | 5.5 | 0.15 | 1.0354
| In Rest Room | 1 | x | 1 | 4.73 | 3.22 | 0.15 | 2.2846
| In Garrage Front & Rear Ramp portion | 2 | x | 2 | 4.64 | 3.35 | 0.15 | 9.3264
| In Garrage Front & Rear portion | 1 | x | 2 | 4.64 | 4.35 | 0.15 | 6.0552
| In Garrage Centre portion | 1 | x | 2 | 4.64 | 4.565 | 0.15 | 6.3545
| For inspection pit | -1 | x | 1 | 5.375 | 1.76 | 0.15 | -1.419
[7 empty] | Total | 46.8817
[6 empty] | Say | 46.9 | Cum
3.1 | P.C.C 1:5:10 for Foundation using 40mm HBSJ
| Footing F1 | 1 | x | 12 | 2.49 | 2.49 | 0.15 | 11.1602
| Footing F2 | 1 | x | 4 | 1.3 | 1.3 | 0.15 | 1.014
| Footing F3 | 1 | x | 4 | 1.7 | 1.7 | 0.15 | 1.734
| Footing for Stub Column | 1 | x | 4 | 1.3 | 1.3 | 0.15 | 1.014
For Grade Beam
| Main wall alround Garrage | 1 | x | 1 | 47.51 | 0.4 | 0.1 | 1.9004
| Middle Vertical | 1 | x | 1 | 14.18 | 0.4 | 0.1 | 0.5672
| Horizontal crossWall of Garrage | 1 | x | 2 | 9.8 | 0.4 | 0.1 | 0.784
| Main wall alround Watcher,SFO and Staircae | 1 | x | 1 | 23.607 | 0.4 | 0.1 | 0.94428
| Cross wall Watcher,SFO and Staircae | 1 | x | 2 | 4.96 | 0.4 | 0.1 | 0.3968
| Vertical wall of Corridor | 1 | x | 1 | 5.73 | 0.4 | 0.1 | 0.2292
| Outer wall of Rest room | 1 | x | 1 | 16.82 | 0.4 | 0.1 | 0.6728
| For 'L' Shape Ramp wall | 1 | x | 2 | 13.64 | 0.4 | 0.1 | 1.0912
| For Cross Ramp wall | 1 | x | 2 | 3.35 | 0.4 | 0.1 | 0.268
| Stair Toe Beam | 1 | x | 1 | 3.65 | 0.23 | 0.1 | 0.08395
| For Steps | 1 | x | 1 | 1.46 | 0.75 | 0.15 | 0.16425
| For inspection chambers | 1 | x | 4 | 1.21 | 1.21 | 0.1 | 0.58564
| For inspection pit | 1 | x | 1 | 5.375 | 1.76 | 0.1 | 0.946
| D/d for Column C1 | -1 | x | 12 | 0.23 | 0.45 | 0.1 | -0.1242
| D/d for Column C2 | -1 | x | 4 | 0.38 | 0.38 | 0.1 | -0.05776
| D/d for Column C3 | -1 | x | 4 | 0.38 | 0.38 | 0.1 | -0.05776
| D/d for Stub Column | -1 | x | 4 | 0.23 | 0.23 | 0.1 | -0.02116
[7 empty] | Total | 23.295
[6 empty] | Say | 23.3 | Cum
4.1.1 | Standardized M20 Grade concrete mix using 20mm HBSJ in Foundation and Basement
| Footing F1 | 1 | x | 12 | 2.19 | 2.19 | 0.65 | 37.4096
| Footing F2 | 1 | x | 4 | 1 | 1 | 0.3 | 1.2
| Footing F3 | 1 | x | 4 | 1.4 | 1.4 | 0.4 | 3.136
| Footing for Stub Colum | 1 | x | 4 | 1 | 1 | 0.25 | 1
Column upto Grade Beam Bottom
| Column C1 Pedastel | 1 | x | 12 | 0.23 | 0.45 | 1.35 | 1.6767
| Column C2 | 1 | x | 4 | 0.38 | 0.38 | 1.7 | 0.98192
| Column C3 | 1 | x | 4 | 0.38 | 0.38 | 1.6 | 0.92416
| Column C4 | 1 | x | 4 | 0.23 | 0.23 | 0.75 | 0.1587
Grade Beam
| Main wall alround Garrage | 1 | x | 1 | 47.51 | 0.23 | 0.45 | 4.9173
| Middle Vertical | 1 | x | 1 | 14.18 | 0.23 | 0.45 | 1.4676
| Horizontal crossWall of Garrage | 1 | x | 2 | 9.8 | 0.23 | 0.45 | 2.0286
| Main wall alround Watcher,SFO and Staircae | 1 | x | 1 | 23.607 | 0.23 | 0.45 | 2.4433
| Cross wall Watcher,SFO and Staircae | 1 | x | 2 | 4.96 | 0.23 | 0.45 | 1.0267
| Vertical wall of Corridor | 1 | x | 1 | 5.73 | 0.23 | 0.45 | 0.59305
| Outer wall of Rest room | 1 | x | 1 | 16.82 | 0.23 | 0.45 | 1.7409
| For 'L' Shape Ramp wall | 1 | x | 2 | 13.64 | 0.23 | 0.45 | 2.8235
| For Cross Ramp wall | 1 | x | 2 | 3.35 | 0.23 | 0.45 | 0.69345
| Stair Toe Beam | 1 | x | 1 | 3.65 | 0.23 | 0.45 | 0.37778
| For inspection pit base slab | 1 | x | 1 | 5.375 | 1.76 | 0.15 | 1.419
| For inspection pit side wall | 1 | x | 1 | 13.35 | 0.23 | 1.05 | 3.224
Column upto Plinth Beam Bottom
| Column C1 | 1 | x | 12 | 0.23 | 0.45 | 0.82 | 1.0184
| Column C2 | 1 | x | 4 | 0.38 | 0.38 | 0.67 | 0.38699
| Column C3 | 1 | x | 4 | 0.38 | 0.38 | 0.67 | 0.38699
Plinth Beam
| Main wall alround Garrage | 1 | x | 1 | 47.51 | 0.23 | 0.23 | 2.5133
| Middle Vertical | 1 | x | 1 | 14.18 | 0.23 | 0.23 | 0.75012
| Horizontal crossWall of Garrage | 1 | x | 2 | 9.8 | 0.23 | 0.23 | 1.0368
| Main wall alround Watcher,SFO and Staircae | 1 | x | 1 | 23.607 | 0.23 | 0.23 | 1.2488
| Cross wall Watcher,SFO and Staircae | 1 | x | 2 | 4.96 | 0.23 | 0.23 | 0.52477
| Vertical wall of Corridor | 1 | x | 1 | 5.73 | 0.23 | 0.23 | 0.30312
| Outer wall of Rest room | 1 | x | 1 | 16.82 | 0.23 | 0.23 | 0.88978
| For 'L' Shape Ramp wall | 1 | x | 2 | 13.64 | 0.23 | 0.23 | 1.4431
| For Cross Ramp wall | 1 | x | 2 | 3.35 | 0.23 | 0.23 | 0.35443
| For Partition wall | 1 | x | 2 | 4.96 | 0.12 | 0.23 | 0.27379
| In Watcher Room | 1 | x | 1 | 4.73 | 2.5 | 0.15 | 1.7738
| In SFO Room | 1 | x | 1 | 4.73 | 4.35 | 0.15 | 3.0863
| In Staircase | 1 | x | 1 | 4.73 | 4.88 | 0.15 | 3.4624
| In Corridor | 1 | x | 1 | 1.255 | 5.5 | 0.15 | 1.0354
| In Rest Room | 1 | x | 1 | 4.73 | 3.22 | 0.15 | 2.2846
| In Garrage Front & Rear Ramp portion | 2 | x | 2 | 4.64 | 3.35 | 0.15 | 9.3264
| In Garrage Front & Rear portion | 1 | x | 2 | 4.64 | 4.35 | 0.15 | 6.0552
| In Garrage Centre portion | 1 | x | 2 | 4.64 | 4.565 | 0.15 | 6.3545
| For inspection pit | -1 | x | 1 | 5.375 | 1.76 | 0.15 | -1.419
[7 empty] | Total | 112.3322
[6 empty] | Say | 112.4 | Cum
6.5.1 | Brick work in C.M. 1:5 using Fly Ash bricks of size 23 x 11 x 7 cm in Foundation & Basement
| Main wall alround Garrage | 1 | x | 1 | 47.51 | 0.23 | 0.67 | 7.3213
| Middle Vertical | 1 | x | 1 | 14.18 | 0.23 | 0.67 | 2.1851
| Horizontal crossWall of Garrage | 1 | x | 2 | 9.8 | 0.23 | 0.82 | 3.6966
| Main wall alround Watcher,SFO and Staircae | 1 | x | 1 | 23.607 | 0.23 | 0.82 | 4.4523
| Cross wall Watcher,SFO and Staircae | 1 | x | 2 | 4.96 | 0.23 | 0.82 | 1.8709
| Vertical wall of Corridor | 1 | x | 1 | 5.73 | 0.23 | 0.82 | 1.0807
| Outer wall of Rest room | 1 | x | 1 | 16.82 | 0.23 | 0.82 | 3.1723
| For front of Ramp wall | 1 | x | 1 | 9.8 | 0.23 | 0.37 | 0.83398
| For Cross Ramp wall | 2 | x | 2 | 3.35 | 0.23 | 0.52 | 1.6026
| Inspection Chamber | 1 | x | 6 | 3.32 | 0.23 | 1.2 | 5.4979
| For Step-1 | 1 | x | 1 | 1.46 | 0.6 | 0.75 | 0.657
| For Step-2 | 1 | x | 1 | 1.46 | 0.3 | 0.15 | 0.0657
| For Inspection Pit Step 1 | 1 | x | 1 | 0.92 | 1 | 0.23 | 0.2116
| For Inspection Pit Step 2 | 1 | x | 1 | 0.69 | 1 | 0.23 | 0.1587
| For Inspection Pit Step 3 | 1 | x | 1 | 0.46 | 1 | 0.23 | 0.1058
| For Inspection Pit Step 4 | 1 | x | 1 | 0.23 | 1 | 0.23 | 0.0529
| D/d for Column C1 | -1 | x | 12 | 0.23 | 0.45 | 0.82 | -1.0184
| D/d for Column C2 | -1 | x | 4 | 0.23 | 0.38 | 0.67 | -0.23423
| D/d for Column C3 | -1 | x | 4 | 0.23 | 0.38 | 0.67 | -0.23423
[7 empty] | Total | 31.4784
[6 empty] | Say | 31.5 | Cum
8.1.1 | M20 Grade concrete mix using 20mm HBSJ in the following floors
a). Ground Floor
| Column C1 | 1 | x | 12 | 0.23 | 0.45 | 2.85 | 3.5397
| Column C2 | 1 | x | 4 | 0.38 | 0.38 | 3.15 | 1.8194
| Column C3 | 1 | x | 4 | 0.38 | 0.38 | 3.3 | 1.9061
| W-window sill | 1 | x | 2 | 2.26 | 0.23 | 0.05 | 0.05198
| W1-window sill | 1 | x | 5 | 1.66 | 0.23 | 0.05 | 0.09545
| WS-window sill | 1 | x | 2 | 1.51 | 0.23 | 0.05 | 0.03473
| Lintel Vertical sides of Garrrage,rooms | 1 | x | 2 | 20.37 | 0.23 | 0.15 | 1.4055
| Lintel Vertical side of Garrrage | 1 | x | 1 | 15.69 | 0.23 | 0.15 | 0.54131
| Horizontal crossWall of rooms | 1 | x | 6 | 4.73 | 0.23 | 0.15 | 0.97911
| Partition wall | 1 | x | 1 | 1.245 | 0.12 | 0.15 | 0.02241
| SFO Partition wall front | 1 | x | 1 | 4.73 | 0.12 | 0.15 | 0.08514
| Projection | 1 | x | 1 | 0.565 | 0.12 | 0.15 | 0.01017
| Long Vertical of corridor | 1 | x | 1 | 5.73 | 0.23 | 0.15 | 0.19768
| W-window sunshade | 1 | x | 2 | 2.26 | 0.6 | 0.07 | 0.18984
| W1-window sunshade | 1 | x | 5 | 1.66 | 0.6 | 0.07 | 0.3486
| WS-window sunshade | 1 | x | 2 | 1.51 | 0.6 | 0.07 | 0.12684
| Watcher room Loft | 1 | x | 1 | 2.5 | 0.6 | 0.07 | 0.105
| SFO room loft | 1 | x | 1 | 4.73 | 0.6 | 0.07 | 0.19866
| Over Shelf | 1 | x | 2 | 1.245 | 0.6 | 0.07 | 0.10458
| Rest room Loft | 1 | x | 1 | 3.22 | 0.6 | 0.07 | 0.13524
| Stair case waist slab | 1 | x | 1 | 2.4 | 1.2 | 0.15 | 0.432
| Waist and landing | 1 | x | 1 | 3.7 | 1.2 | 0.15 | 0.666
| Steps | 0.5 | x | 17 | 1.2 | 0.3 | 0.15 | 0.459
| Stair landing beam | 1 | x | 2 | 1.43 | 0.23 | 0.3 | 0.19734
| Roof Beam Rooms sideVertical | 1 | x | 2 | 20.37 | 0.23 | 0.45 | 4.2166
| Horizondal | 1 | x | 6 | 4.73 | 0.23 | 0.45 | 2.9373
| Roof slab over Watcher room | 1 | x | 1 | 4.73 | 2.5 | 0.15 | 1.7738
| Roof slab over SFO room | 1 | x | 1 | 4.73 | 4.35 | 0.15 | 3.0863
| Roof slab over Corridor | 1 | x | 1 | 1.73 | 3.65 | 0.15 | 0.94717
| Roof slab over Corridor | 1 | x | 1 | 1.255 | 5.5 | 0.15 | 1.0354
| Roof slab over Rest room | 1 | x | 1 | 4.73 | 3.22 | 0.15 | 2.2846
[7 empty] | Total | 29.933
[6 empty] | Say | 30 | Cum
b) In First Floor
| Column C1 | 1 | x | 12 | 0.23 | 0.45 | 2.85 | 3.5397
| Column C2 | 1 | x | 4 | 0.38 | 0.38 | 2.35 | 1.3574
| Column C3 | 1 | x | 4 | 0.38 | 0.38 | 2.2 | 1.2707
| Column C3 (parapet) | 1 | x | 8 | 0.38 | 0.38 | 0.75 | 0.8664
| W-window sill | 1 | x | 1 | 2.26 | 0.23 | 0.05 | 0.02599
| W1-window sill | 1 | x | 5 | 1.66 | 0.23 | 0.05 | 0.09545
| W2-window sill | 1 | x | 1 | 1.96 | 0.23 | 0.05 | 0.02254
| SLW-window sill | 1 | x | 1 | 1.66 | 0.23 | 0.05 | 0.01909
| WS-window sill | 1 | x | 3 | 1.51 | 0.23 | 0.05 | 0.052095
| Lintel Vertical side of Garrrage | 1 | x | 2 | 20.37 | 0.23 | 0.15 | 1.4055
| Horizontal crossWall of rooms | 1 | x | 6 | 4.73 | 0.23 | 0.15 | 0.97911
| Partition wall lintel | 1 | x | 1 | 2.05 | 0.12 | 0.23 | 0.05658
| Partition wall lintel | 1 | x | 1 | 2.03 | 0.12 | 0.23 | 0.056028
| Partition wall lintel | 1 | x | 1 | 1.65 | 0.12 | 0.23 | 0.04554
| W-window sunshade | 1 | x | 1 | 2.26 | 0.23 | 0.07 | 0.036386
| W1-window sunshade | 1 | x | 5 | 1.66 | 0.23 | 0.07 | 0.13363
| W2-window sunshade | 1 | x | 1 | 1.96 | 0.23 | 0.07 | 0.031556
| SLW-window sunshade | 1 | x | 2 | 1.66 | 0.23 | 0.07 | 0.053452
| WS-window sunshade | 1 | x | 3 | 1.51 | 0.23 | 0.07 | 0.072933
| Rest room Loft | 1 | x | 1 | 4.73 | 0.6 | 0.07 | 0.19866
| Rest room loft | 1 | x | 2 | 1.2 | 0.6 | 0.07 | 0.1008
| store room loft | 1 | x | 2 | 4.73 | 0.6 | 0.07 | 0.39732
| store room loft | 1 | x | 1 | 2.02 | 0.6 | 0.07 | 0.08484
| Stair case waist slab | 1 | x | 1 | 2.4 | 1.2 | 0.15 | 0.432
| Waist and landing | 1 | x | 1 | 3.7 | 1.2 | 0.15 | 0.666
| Steps | 0.5 | x | 18 | 1.2 | 0.3 | 0.15 | 0.486
| Stair landing beam | 1 | x | 2 | 1.43 | 0.23 | 0.3 | 0.19734
| Roof Beam Rooms sideVertical | 1 | x | 2 | 20.37 | 0.23 | 0.45 | 4.2166
| Horizondal | 1 | x | 6 | 4.73 | 0.23 | 0.45 | 2.9373
| Garrage beam projection | 2 | x | 3 | 1.5 | 0.23 | 0.45 | 0.9315
| Garrage Vertical | 1 | x | 3 | 15.69 | 0.23 | 0.45 | 4.8717
| Garrage Horizontal | 1 | x | 4 | 9.57 | 0.23 | 0.45 | 3.962
| Garrage front and rear roof | 1 | x | 1 | 9.57 | 6.08 | 0.15 | 8.7278
| Garrage centre roof | 1 | x | 1 | 9.57 | 4.565 | 0.15 | 6.5531
| Roof slab over Rest room | 1 | x | 1 | 4.73 | 2.5 | 0.15 | 1.7738
| Roof slab over toilet block room | 1 | x | 1 | 4.73 | 4.35 | 0.15 | 3.0863
| Roof slab over Corridor | 1 | x | 1 | 1.73 | 3.42 | 0.15 | 0.88749
| Roof slab over Corridor | 1 | x | 1 | 1.255 | 5.73 | 0.15 | 1.0787
| Roof slab over store room | 1 | x | 1 | 4.73 | 3.22 | 0.15 | 2.2846
| Parapet column | 1 | x | 12 | 0.23 | 0.45 | 0.45 | 0.5589
| OHT column | 1 | x | 4 | 0.23 | 0.45 | 1.35 | 0.5589
| Base slab | 1 | x | 1 | 5.19 | 3.26 | 0.15 | 2.5379
| beam | 1 | x | 2 | 5.19 | 0.23 | 0.3 | 0.71622
| beam | 1 | x | 2 | 2.96 | 0.23 | 0.3 | 0.40848
| sidewall | 1 | x | 1 | 15.7 | 0.15 | 1 | 2.355
| cover slab | 1 | x | 1 | 5.19 | 2.96 | 0.1 | 1.5362
| D/d for Manhole | -1 | x | 2 | 0.6 | 0.6 | 0.1 | -0.072
[7 empty] | Total | 62.5936
[6 empty] | Say | 62.6 | Cum
C)Second Floor
| Head room Column | 1 | x | 4 | 0.23 | 0.45 | 2.1 | 0.8694
| roof beam | 1 | x | 2 | 4.73 | 0.23 | 0.45 | 0.97911
| beam | 1 | x | 1 | 4.105 | 0.23 | 0.45 | 0.42487
| beam | 1 | x | 1 | 5.305 | 0.23 | 0.45 | 0.54907
| roof slab | 1 | x | 1 | 4.73 | 3.65 | 0.15 | 2.5897
| sill slab | 1 | x | 1 | 1.96 | 0.23 | 0.05 | 0.02254
| sunshade over door | 1 | x | 1 | 1.46 | 0.6 | 0.07 | 0.06132
| sunshade over window | 1 | x | 1 | 2.43 | 0.6 | 0.07 | 0.10206
| parapet column | 1 | x | 4 | 0.23 | 0.45 | 0.75 | 0.3105
[7 empty] | Total | 5.9085
[6 empty] | Say | 6 | Cum
9.5.1 | Brick work in C.M. 1:6 using klin burnt country bricks of size 22x11x7 mm in the following floors
a. In Ground Floor
| Right side wall of garrage | 1 | x | 2 | 14.19 | 0.23 | 3.3 | 21.5404
| Outer of Watcher,SFO & Staircase room | 1 | x | 1 | 23.607 | 0.23 | 2.85 | 15.4744
| C/Wof Watcher,SFO & Staircase room | 1 | x | 2 | 4.73 | 0.23 | 2.85 | 6.201
| Vertical wall of Corridor | 1 | x | 1 | 5.73 | 0.23 | 2.85 | 3.756
| Outer of rest room | 1 | x | 1 | 16.82 | 0.23 | 2.85 | 11.0255
| Add toilet projection inSFO | 1 | x | 1 | 0.6 | 0.23 | 2.1 | 0.2898
| D/d for D-door | -1 | x | 1 | 1.2 | 0.23 | 2.1 | -0.5796
| D/D for D1-door | -1 | x | 2 | 1 | 0.23 | 2.1 | -0.966
| D/d for CG-opening | -1 | x | 1 | 2.665 | 0.23 | 2.1 | -1.2872
| D/d for corridor open | -1 | x | 1 | 3.3 | 0.23 | 2.1 | -1.5939
| D/d for W-Window | -1 | x | 2 | 1.8 | 0.23 | 1.35 | -1.1178
| D/d for W1-Window | -1 | x | 5 | 1.2 | 0.23 | 1.35 | -1.863
| D/d for W2-Window | -1 | x | 2 | 1.05 | 0.23 | 1.35 | -0.65205
| D/d for V-Ventilator | -1 | x | 1 | 1.2 | 0.23 | 0.75 | -0.207
| D/d for V1-Ventilator | -1 | x | 2 | 0.75 | 0.23 | 0.75 | -0.25875
| D/d for V2-Ventilator | -1 | x | 1 | 0.6 | 0.23 | 0.75 | -0.1035
| D/d for V3-Ventilator | -1 | x | 1 | 0.45 | 0.23 | 0.75 | -0.077625
| D/d for viewing glass with grill | -1 | x | 1 | 0.97 | 0.23 | 1.8 | -0.40158
| D/d for viewing glass with grill | -1 | x | 1 | 1.1 | 0.23 | 1.8 | -0.4554
| D/d for W Sill Slab | 1 | x | 2 | 2.26 | 0.23 | 0.05 | 0.05198
| D/d for W1 Sill Slab | -1 | x | 5 | 1.66 | 0.23 | 0.05 | -0.09545
| D/d for MS Sill Slab | -1 | x | 2 | 1.51 | 0.23 | 0.05 | -0.03473
| D/d for Lintel Vertical sides of rooms | -1 | x | 1 | 15.69 | 0.23 | 0.15 | -0.54131
| D/d for Lintel Vertical sides of Garrage | -1 | x | 1 | 15.69 | 0.23 | 0.15 | -0.54131
| D/d for Lintel of horizontal wall | -1 | x | 6 | 4.73 | 0.23 | 0.15 | -0.97911
| D/d for C1 Column | -1 | x | 12 | 0.23 | 0.45 | 2.85 | -3.5397
| D/d for C2 Column | -1 | x | 4 | 0.23 | 0.38 | 3.15 | -1.1012
| D/d for C3 Column | -1 | x | 1 | 0.23 | 0.38 | 3.3 | -0.28842
| D/d for WC | -1 | x | 1 | 1.3 | 0.23 | 2.1 | -0.6279
| D/d for Shelf | 1 | x | 1 | 1.2 | 0.23 | 2.1 | 0.5796
| D/d for Shelf | -1 | x | 1 | 1.255 | 0.23 | 2.1 | -0.60616
| D/d for Urinal | -1 | x | 1 | 1.2 | 0.23 | 2.1 | -0.5796
| Add Shelf dimmy | -1 | x | 2 | 1.255 | 0.6 | 0.12 | -0.18072
| Add Shelf dimmy | -1 | x | 2 | 1.2 | 0.6 | 0.12 | -0.1728
| Add Shelf dimmy | -1 | x | 1 | 3.1 | 0.6 | 0.12 | -0.2232
[7 empty] | Total | 39.8437
[6 empty] | Say | 39.9 | Cum
b. In First Floor
| left side wall of garrage | 1 | x | 1 | 20.37 | 0.23 | 2.85 | 13.3525
| Right side wall of garrage | 1 | x | 1 | 14.19 | 0.23 | 2.35 | 7.6697
| outer of rest room/stair | 1 | x | 1 | 23.607 | 0.23 | 2.85 | 15.4744
| cross wall of rest room /stair | 1 | x | 1 | 4.73 | 0.23 | 2.85 | 3.1005
| Vertical wall of Corridor | 1 | x | 1 | 5.73 | 0.23 | 2.85 | 3.756
| outer of store room | 1 | x | 1 | 16.82 | 0.23 | 2.85 | 11.0255
| Garrage rightside parapet | 1 | x | 1 | 14.19 | 0.23 | 0.75 | 2.4478
| D/d for D-door | -1 | x | 1 | 1.2 | 0.23 | 2.1 | -0.5796
| D/D for D1-door | -1 | x | 1 | 1 | 0.23 | 2.1 | -0.483
| D/d for O-opening | -1 | x | 1 | 1.255 | 0.23 | 2.1 | -0.60616
| D/d for WC/WHB rear wall | -1 | x | 1 | 2.05 | 0.23 | 2.1 | -0.99015
| D/d for W-Window | -1 | x | 1 | 1.8 | 0.23 | 1.35 | -0.5589
| D/d for W1-Window | -1 | x | 5 | 1.2 | 0.23 | 1.35 | -1.863
| D/d for W2-Window | -1 | x | 1 | 1.5 | 0.23 | 1.35 | -0.46575
| D/d for SLW-Window | -1 | x | 1 | 1.2 | 0.23 | 1.35 | -0.3726
| D/d for WS-Window | -1 | x | 3 | 1.05 | 0.23 | 1.35 | -0.97808
| D/d for V2-Ventilator | -1 | x | 1 | 0.6 | 0.23 | 0.75 | -0.1035
| D/d for RV-Ventilator | -1 | x | 6 | 0.9 | 0.23 | 0.75 | -0.9315
| D/d for W Sill Slab | 1 | x | 2 | 2.26 | 0.23 | 0.05 | 0.05198
| D/d for W1 Sill Slab | -1 | x | 5 | 1.66 | 0.23 | 0.05 | -0.09545
| D/d for W2 Sill Slab | -1 | x | 1 | 1.96 | 0.23 | 0.05 | -0.02254
| D/d for SLW Sill Slab | -1 | x | 1 | 1.66 | 0.23 | 0.05 | -0.01909
| D/d for MS Sill Slab | -1 | x | 3 | 1.51 | 0.23 | 0.05 | -0.052095
| D/d for Lintel Vertical sides of rooms | -1 | x | 1 | 20.37 | 0.23 | 0.15 | -0.70276
| D/d for Lintel of horizontal wall | -1 | x | 1 | 4.73 | 0.23 | 0.15 | -0.16318
| D/d for C1 Column | -1 | x | 12 | 0.23 | 0.45 | 2.85 | -3.5397
| D/d for C2 Column | -1 | x | 4 | 0.23 | 0.38 | 2.35 | -0.82156
| D/d for C3 Column | -1 | x | 1 | 0.23 | 0.38 | 2.2 | -0.19228
| Add Shelf dimmy | -1 | x | 1 | 1.2 | 0.6 | 0.12 | -0.0864
| Add Shelf dimmy | -1 | x | 1 | 1.6 | 0.6 | 0.12 | -0.1152
| Add Shelf dimmy | -1 | x | 1 | 4.73 | 0.6 | 0.12 | -0.34056
| Add Shelf dimmy | -1 | x | 1 | 3.73 | 0.6 | 0.12 | -0.26856
| Add Shelf dimmy | -1 | x | 1 | 2.02 | 0.6 | 0.12 | -0.14544
[7 empty] | Total | 42.3813
[6 empty] | Say | 42.4 | Cum
c) Second Floor
| Head room outer | 1 | x | 1 | 17.65 | 0.23 | 2.1 | 8.525
| Parapet pillar | 1 | x | 2 | 0.23 | 0.23 | 0.75 | 0.07935
| D/d Column C1 | -1 | x | 4 | 0.23 | 0.45 | 2.1 | -0.8694
| D/d for door | -1 | x | 1 | 1 | 0.23 | 2.1 | -0.483
| D/d for window | -1 | x | 1 | 1.5 | 0.23 | 1.35 | -0.46575
| D/d for window sill | 1 | x | 1 | 1.96 | 0.23 | 0.05 | 0.02254
[7 empty] | Total | 6.8087
[6 empty] | Say | 6.9 | Cum
10.5.1 | Brick partition wall of 110mm tk in C:M 1:4, using Fly Ash bricks of size 23x11x7mm in the following floors
b. In Ground Floor
| SFO toilet front | 1 | x | 1 | 4.73 |  | 2.1 | 9.933
| Projection | 1 | x | 1 | 0.565 |  | 2.1 | 1.1865
| D/d for Toilet Door TD | -1 | x | 1 | 0.75 |  | 2.1 | -1.575
| Rear of watcher room shelf | 1 | x | 1 | 1.2 |  | 2.1 | 2.52
| Projection | 1 | x | 1 | 0.23 |  | 2.1 | 0.483
| front of toilet,toilet and urinal | 1 | x | 1 | 4.73 |  | 2.1 | 9.933
| D/d for Toilet Door TD | -1 | x | 2 | 0.75 |  | 2.1 | -3.15
| Side of toilet | 1 | x | 1 | 1.2 |  | 2.1 | 2.52
| Side of toilet | 1 | x | 1 | 1.73 |  | 2.1 | 3.633
| D/d for Toilet Door TD | -1 | x | 1 | 0.75 |  | 2.1 | -1.575
| Rear of corridor shelf | 1 | x | 1 | 1.2 |  | 2.1 | 2.52
[7 empty] | Total | 12.0645
[6 empty] | Say | 12.1 | Sqm
b. In First Floor
| Rear of WC/WHB | 1 | x | 1 | 2.05 |  | 2.1 | 4.305
| side of toilet | 1 | x | 2 | 2.03 |  | 2.1 | 8.526
| front of rest room toilet | 1 | x | 1 | 1.65 |  | 2.1 | 3.465
| shelf projection | 1 | x | 1 | 0.6 |  | 2.1 | 1.26
| D/d for Toilet Door TD | -1 | x | 1 | 0.75 |  | 2.1 | -1.575
| tank cross wall | 1 | x | 2 | 2.66 |  | 0.8 | 4.256
[7 empty] | Total | 20.237
[6 empty] | Say | 20.3 | Sqm
c. In Second Floor
| front wall of Garrage | 1 | x | 1 | 9.8 |  | 1.2 | 11.76
| rear wall of Garrage | 1 | x | 1 | 9.8 |  | 0.75 | 7.35
| Head room parapet | 1 | x | 1 | 17.65 |  | 0.75 | 13.2375
| L' shape of rest | 1 | x | 1 | 14.89 |  | 0.75 | 11.1675
| store room parapet | 1 | x | 1 | 16.82 |  | 0.75 | 12.615
| Vertical wall of Corridor | 1 | x | 1 | 5.73 |  | 0.75 | 4.2975
| D/d for brick pillar | -1 | x | 20 | 0.23 |  | 0.75 | -3.45
[7 empty] | Total | 56.9775
[6 empty] | Say | 57 | Sqm
11.5.1 | Brick partition wall in C:M 1:4, 70mm thick in CM 1:4 using Fly Ash bricks of size 23x11x7mm in the following floors
a. In Ground Floor
| For SFO cupboard wall | 1 | x | 2 | 0.6 |  | 2.1 | 2.52
| Rest room cupboard wall | 1 | x | 4 | 0.6 |  | 2.1 | 5.04
[7 empty] | Total | 7.56
[6 empty] | Say | 7.6 | Sqm
b. In First Floor
| For Rest room cupboard wall | 1 | x | 2 | 0.6 |  | 2.1 | 2.52
| store room cupboard wall | 1 | x | 9 | 0.45 |  | 2.1 | 8.505
[7 empty] | Total | 11.025
[6 empty] | Say | 11.1 | Sqm
12.2 | Brick partition wall in C:M 1:4, 50mm thick in CM 1:4 using kiln burnt country bricks of size 22x11x5cm in the following floors
a. In Ground Floor
| For first and third flight hand rail | 1 | x | 2 | 2.4 |  | 0.8 | 3.84
| for second flight hand rail | 1 | x | 1 | 1.2 |  | 0.8 | 0.96
[7 empty] | Total | 4.8
[6 empty] | Say | 4.8 | Sqm
b. In First Floor
| For first and third flight hand rail | 1 | x | 2 | 2.4 |  | 0.8 | 3.84
| for second flight hand rail | 1 | x | 1 | 1.2 |  | 0.8 | 0.96
[7 empty] | Total | 4.8
[6 empty] | Say | 4.8 | Sqm
13.1 | Filling the basement with excavated earth in layers of 150mm thick including watering and consolidating etc., complete.
| In Watcher room | 1 | x | 1 | 4.73 | 2.5 | 0.27 | 3.1928
| In SFO room | 1 | x | 1 | 4.73 | 4.35 | 0.27 | 5.5554
| In Staircase | 1 | x | 1 | 4.73 | 3.875 | 0.27 | 4.9488
| In Corridor | 1 | x | 1 | 1.255 | 5.5 | 0.27 | 1.8637
| In Rest room | 1 | x | 1 | 4.73 | 3.22 | 0.27 | 4.1123
| In front and rear ramp | 2 | x | 1 | 9.34 | 3.37 | 0.22 | 13.8494
| In Garrage front & rear portion | 2 | x | 1 | 9.34 | 4.35 | 0.22 | 17.8768
| In Garrage centre portion | 1 | x | 1 | 9.34 | 4.585 | 0.22 | 9.4213
| D/d for Inspection pit | -1 | x | 1 | 1.46 | 5.075 | 0.22 | -1.6301
[7 empty] | Total | 59.1901
[6 empty] | Say | 59.2 | Sqm
14.1 | Providing Precast concrete slab for Cupboard wardrobs shelves, cover slab for chambers in M20 grade
I) 20 mm thick
a) In Ground Floor
| Watcher cupboard slab | 1 | x | 4 | 1.2 | 0.6 |  | 2.88
| For SFO cupboard slab | 2 | x | 4 | 1 | 0.6 |  | 4.8
| For corridor | 2 | x | 4 | 1.2 | 0.6 |  | 5.76
| For rest room | 4 | x | 4 | 0.8 | 0.6 |  | 7.68
[7 empty] | Total | 21.12
[6 empty] | Say | 21.2 | Sqm
b) In First Floor
| Rest room cupboard slab | 2 | x | 4 | 0.8 | 0.6 |  | 3.84
| Rest room cupboard slab | 3 | x | 4 | 0.8 | 0.6 |  | 5.76
| For store room | 10 | x | 4 | 0.8 | 0.45 |  | 14.4
[7 empty] | Total | 24
[6 empty] | Say | 24 | Sqm
II) 40 mm thick
a) Foundation & Basement
| Inspection Chamber cover Slab | 1 | x | 4 | 0.85 | 0.85 |  | 2.89
[7 empty] | Total | 2.89
[6 empty] | Say | 2.9 | Sqm
21.2 | Supplying and fixing of teakwood wrought & put up for frames of doors, windows, ventilators, cupboard and any other similar joinery works etc.
a) Teak wood over 2.00 m and below 3.0m Length
| For MD vertical | 1 | x | 2 | 0.15 | 0.1 | 2.1 | 0.063
| For D1 door vertical | 4 | x | 2 | 0.1 | 0.075 | 2.1 | 0.126
[7 empty] | Total | 0.189
[6 empty] | Say | 0.189 | Cum
b) Teak wood below 2.0m Length
| For MD Horizontal | 1 | x | 1 | 1 | 0.15 | 0.1 | 0.015
| For MD bottom plank | 1 | x | 1 | 1 | 0.15 | 0.05 | 0.0075
| For D1 Horizontal | 1 | x | 4 | 1 | 0.1 | 0.075 | 0.03
| For D1 bottom plank | 1 | x | 4 | 1 | 0.1 | 0.05 | 0.02
| For covering the Inspection pit | 1 | x | 1 | 1.46 | 4.7 | 0.04 | 0.27448
[7 empty] | Total | 0.34698
[6 empty] | Say | 0.34698 | Cum
23.3 | Supply & Fixing of best approved superior variety of Magnetic door catcher
| For door D | 1 | x | 5 |  |  |  | 5
[7 empty] | Total | 5
[6 empty] | Say | 5 | Nos
24 | Supply and fixing of Steel window with 3mm tk Glass
| W-Window | 1 | x | 3 | 1.8 | 35 | 1.35 | 255.15
| W1-Window | 1 | x | 10 | 1.2 | 35 | 1.35 | 567
| W2-Window | 1 | x | 4 | 1.5 | 35 | 1.35 | 283.5
| SLW-Window | 1 | x | 1 | 1.2 | 35 | 1.35 | 56.7
| RV-Ventilator | 1 | x | 6 | 0.9 | 35 | 0.75 | 141.75
| C.G collapsible gate | 1 | x | 1 | 2.75 | 45 | 2.1 | 259.875
[7 empty] | Total | 1563.975
[6 empty] | Say | 1564 | kg
25 | Supply & Fixing in position of MS Hold fast with suitable screws
| For D-door | 1 | x | 6 |  |  |  | 6
| For D1-door | 3 | x | 6 |  |  |  | 18
| For WS - window | 5 | x | 4 |  |  |  | 20
| For V - Ventilator | 1 | x | 4 |  |  |  | 4
| For V1 - Ventilator | 3 | x | 4 |  |  |  | 12
| For V2 - Ventilator | 1 | x | 4 |  |  |  | 4
| For V3 - Ventilator | 1 | x | 4 |  |  |  | 4
[7 empty] | Total | 68
[6 empty] | Say | 68 | Nos
26 | Flooring with a bed of C.C 1:5:10 using 40mm size HBSJ with required slopes including ramming curing etc
| In Watcher room | 1 | x | 1 | 4.73 | 2.5 | 0.075 | 0.88688
| In SFO room | 1 | x | 1 | 4.73 | 4.35 | 0.075 | 1.5432
| In Staircase | 1 | x | 1 | 4.73 | 3.875 | 0.075 | 1.3747
| In Corridor | 1 | x | 1 | 1.255 | 5.5 | 0.075 | 0.51769
| In Rest room | 1 | x | 1 | 4.73 | 3.22 | 0.075 | 1.1423
| In front and rear ramp | 2 | x | 1 | 9.34 | 3.37 | 0.075 | 4.7214
| In Garrage front & rear portion | 2 | x | 1 | 9.34 | 4.35 | 0.075 | 6.0943
| In Garrage centre portion | 1 | x | 1 | 9.34 | 4.585 | 0.075 | 3.2118
| D/d for Inspection pit | -1 | x | 1 | 1.46 | 5.075 | 0.075 | -0.55571
[7 empty] | Total | 18.9365
[6 empty] | Say | 19 | Sqm
28 | Plastering the top flooring in CM 1:4 20mm tk including surface rendered smooth including providing proper slopes, thread lining
| corridor cupboard bottom | 1 | x | 2 | 1.255 | 0.6 |  | 1.506
| watcher room cupboard bottom | 1 | x | 2 | 1.2 | 0.6 |  | 1.44
| Rest room cupboard bottom | 1 | x | 1 | 3.1 | 0.6 |  | 1.86
| SFO room cupboard bottom | 1 | x | 1 | 1.2 | 0.6 |  | 0.72
| Rest room cupboard bottom | 1 | x | 1 | 1.6 | 0.6 |  | 0.96
| Rest room cupboard bottom | 1 | x | 1 | 4.73 | 0.6 |  | 2.838
| Rest room cupboard bottom | 1 | x | 1 | 3.73 | 0.6 |  | 2.238
| Rest room cupboard bottom | 1 | x | 1 | 2.02 | 0.6 |  | 1.212
| Inspection Chamber | 1 | x | 4 | 0.6 | 0.6 |  | 1.44
| For Inspection pit Bottom | 1 | x | 1 | 1 | 4.57 |  | 4.57
| Rear steps top | 1 | x | 1 | 1.46 | 0.6 |  | 0.876
| front of steps | 1 | x | 1 | 1.46 |  | 0.45 | 0.657
| sides of steps | 1 | x | 2 | 0.9 |  | 0.15 | 0.27
[7 empty] | Total | 20.587
[6 empty] | Say | 20.6 | Sqm
33 | Plastering in C:M 1:5 (12mm tk)
Inner Plastering
| Garage wall inner | 1 | x | 1 | 15.92 |  | 5.5 | 87.56
| Garage wall inner | 1 | x | 1 | 20.37 |  | 5.5 | 112.035
| D/d for RV-Ventilator | -1 | x | 6 | 0.9 |  | 0.75 | -4.05
| Add for jambs | 1 | x | 6 | 3.3 | 0.1 |  | 1.98
| D/d for corridor open | -1 | x | 1 | 3.3 |  | 2.1 | -6.93
| Add for jambs | 1 | x | 1 | 7.5 | 0.23 |  | 1.725
| D/d for CG-opening | -1 | x | 1 | 2.67 |  | 2.1 | -5.607
| Add for jambs | 1 | x | 1 | 6.87 | 0.23 |  | 1.5801
| D/d for viewing glass with grill | -1 | x | 1 | 1.1 |  | 1.8 | -1.98
| Add for jambs | 1 | x | 1 | 5.8 | 0.1 |  | 0.58
| D/d for D opening | -1 | x | 1 | 1.2 |  | 2.1 | -2.52
| Add for jambs | 1 | x | 1 | 5.6 | 0.1 |  | 0.56
| D/d for D opening | -1 | x | 1 | 1 |  | 2.1 | -2.1
| Add for jambs | 1 | x | 1 | 5.2 | 0.1 |  | 0.52
| D/d for viewing glass with grill | -1 | x | 1 | 0.97 |  | 1.8 | -1.746
| Add for jambs | 1 | x | 1 | 5.54 | 0.1 |  | 0.554
| D/d for W1 window open | -1 | x | 1 | 1.8 |  | 1.35 | -2.43
| Add for jambs | 1 | x | 1 | 6.3 | 0.1 |  | 0.63
| D/d for W2 window open | -1 | x | 1 | 1.2 |  | 1.35 | -1.62
| Add for jambs | 1 | x | 1 | 5.1 | 0.1 |  | 0.51
| D/d for Grill window open | -1 | x | 2 | 1.5 |  | 1.35 | -4.05
| Add for jambs | 1 | x | 2 | 5.7 | 0.1 |  | 1.14
| D/d for SLW window open | -1 | x | 1 | 1.2 |  | 1.35 | -1.62
| Add for jambs | 1 | x | 1 | 5.1 | 0.1 |  | 0.51
| Watcher room inner alround | 1 | x | 1 | 14.46 |  | 3.15 | 45.549
| Loft Top | 1 | x | 1 | 2.5 | 0.6 |  | 1.5
| D/d for D opening | -1 | x | 1 | 1 |  | 2.1 | -2.1
| D/d for viewing glass with grill | -1 | x | 1 | 0.97 |  | 1.8 | -1.746
| D/d for W window | -1 | x | 1 | 1.8 |  | 1.35 | -2.43
| Add for jambs | 1 | x | 1 | 6.3 | 0.1 |  | 0.63
| D/d for W1 window | -1 | x | 1 | 1.2 |  | 1.35 | -1.62
| Add for jambs | 1 | x | 1 | 5.1 | 0.1 |  | 0.51
| SFO room alround | 1 | x | 1 | 15.54 |  | 3.15 | 48.951
| SFO room above loft | 1 | x | 2 | 1.32 |  | 0.95 | 2.508
| Loft top | 1 | x | 1 | 4.73 | 0.6 |  | 2.838
| D/d for D opening | -1 | x | 1 | 1.2 |  | 2.1 | -2.52
| Add for jambs | 1 | x | 1 | 5.6 | 0.1 |  | 0.56
| D/d for viewing glass with grill | -1 | x | 1 | 1.1 |  | 1.8 | -1.98
| D/d for W window | -1 | x | 1 | 1.8 |  | 1.35 | -2.43
| Add for jambs | 1 | x | 1 | 6.3 | 0.1 |  | 0.63
| Toilet inner alround | 1 | x | 1 | 6.07 |  | 3.15 | 19.1205
| D/d for TD door | -1 | x | 1 | 0.75 |  | 2.1 | -1.575
| Add for jambs | 1 | x | 1 | 4.95 | 0.12 |  | 0.594
| D/d for V Ventilator | -1 | x | 1 | 0.75 |  | 0.75 | -0.5625
| Add for jambs | 1 | x | 1 | 3 | 0.23 |  | 0.69
| Sraircase inner alround | 1 | x | 1 | 16.75 |  | 3.15 | 52.7625
| D/d for WS-Window | -1 | x | 2 | 1.2 |  | 1.35 | -3.24
| Add for jambs | 1 | x | 2 | 5.1 | 0.23 |  | 2.346
| D/d for V Ventilator | -1 | x | 1 | 0.75 |  | 0.75 | -0.5625
| Add for jambs | 1 | x | 1 | 3 | 0.23 |  | 0.69
| D/d for TD door | -1 | x | 2 | 0.75 |  | 2.1 | -3.15
| Add for jambs | 1 | x | 1 | 4.95 | 0.12 |  | 0.594
| D/d for V2-Ventilator | -1 | x | 1 | 0.6 |  | 0.75 | -0.45
| Add for jambs | 1 | x | 1 | 2.7 | 0.23 |  | 0.621
| D/d for V3-Ventilator | -1 | x | 1 | 0.45 |  | 0.75 | -0.3375
| Add for jambs | 1 | x | 1 | 2.4 | 0.23 |  | 0.552
| D/d for CG-opening | -1 | x | 1 | 2.67 |  | 2.1 | -5.607
| Sides of Shelf | 2 | x | 1 | 0.6 |  | 3.15 | 3.78
| Corridor inner alround | 1 | x | 1 | 13.51 |  | 3.15 | 42.5565
| Loft top | 1 | x | 2 | 1.2 | 0.6 |  | 1.44
| D/d for O,D opening | -1 | x | 2 | 1 |  | 2.1 | -4.2
| Add for jambs | 1 | x | 2 | 5.2 | 0.1 |  | 1.04
| D/d for W1 opening | -1 | x | 1 | 1.2 |  | 1.35 | -1.62
| Add for jambs | 1 | x | 1 | 5.1 | 0.23 |  | 1.173
| Rest room inner alround | 1 | x | 1 | 15.9 |  | 3.15 | 50.085
| Loft Top | 1 | x | 1 | 3.22 | 0.6 |  | 1.932
| D/d for D opening | -1 | x | 1 | 1 |  | 2.1 | -2.1
| Add for jambs | 1 | x | 1 | 5.2 | 0.1 |  | 0.52
| D/d for W1 opening | -1 | x | 3 | 1.2 |  | 1.35 | -4.86
| Add for jambs | 1 | x | 3 | 5.1 | 0.1 |  | 1.53
| Rest room inner alround | 1 | x | 1 | 23.62 |  | 3.15 | 74.403
| D/d for D1 opening | -1 | x | 1 | 1 |  | 2.1 | -2.1
| Add for jambs | 1 | x | 1 | 5.2 | 0.1 |  | 0.52
| D/d for W opening | -1 | x | 1 | 1.8 |  | 1.35 | -2.43
| Add for jambs | 1 | x | 1 | 5.7 | 0.1 |  | 0.57
| D/d for W1 opening | -1 | x | 1 | 1.2 |  | 1.35 | -1.62
| Add for jambs | 1 | x | 1 | 5.1 | 0.1 |  | 0.51
| D/d for SLW opening | -1 | x | 1 | 1.2 |  | 1.35 | -1.62
| Add for jambs | 1 | x | 1 | 5.1 | 0.1 |  | 0.51
| D/d for V1-Ventilator | -1 | x | 1 | 0.75 |  | 0.75 | -0.5625
| Add for jambs | 1 | x | 1 | 3 | 0.1 |  | 0.3
| Two sides of toilet wall | 1 | x | 2 | 5.93 |  | 3.15 | 37.359
| Two sides of Shelf wall | 1 | x | 2 | 2.52 |  | 3.15 | 15.876
| D/d for TD door | -1 | x | 2 | 0.75 |  | 2.1 | -3.15
| Add for jambs | 1 | x | 1 | 4.95 | 0.12 |  | 0.594
| Loft Top | 1 | x | 1 | 4.73 | 0.6 |  | 2.838
| Loft Top | 1 | x | 1 | 1.315 | 0.6 |  | 0.789
| Sraircase inner alround | 1 | x | 1 | 16.75 |  | 3.15 | 52.7625
| D/d for WS-Window | -1 | x | 3 | 1.2 |  | 1.35 | -4.86
| Add for jambs | 1 | x | 3 | 5.1 | 0.23 |  | 3.519
| D/d for O,D opening | -1 | x | 2 | 1 |  | 2.1 | -4.2
| Add for jambs | 1 | x | 2 | 5.2 | 0.23 |  | 2.392
| D/d for Grill window-opening | -1 | x | 1 | 1.97 |  | 1.35 | -2.6595
| Corridor inner alround | 1 | x | 1 | 13.51 |  | 3.15 | 42.5565
| D/d for O,D opening | -1 | x | 2 | 1 |  | 2.1 | -4.2
| Add for jambs | 1 | x | 2 | 5.2 | 0.1 |  | 1.04
| D/d for W2 opening | -1 | x | 1 | 1.5 |  | 1.35 | -2.025
| Add for jambs | 1 | x | 1 | 5.6 | 0.23 |  | 1.288
| Rest room inner alround | 1 | x | 1 | 15.9 |  | 3.15 | 50.085
| Loft Top | 1 | x | 2 | 4.73 | 0.6 |  | 5.676
| Loft Top | 1 | x | 1 | 2.02 | 0.6 |  | 1.212
| D/d for D opening | -1 | x | 1 | 1 |  | 2.1 | -2.1
| Add for jambs | 1 | x | 1 | 5.2 | 0.1 |  | 0.52
| D/d for W1 opening | -1 | x | 3 | 1.2 |  | 1.35 | -4.86
| Add for jambs | 1 | x | 3 | 5.1 | 0.1 |  | 1.53
678.3061
Outer Plastering
| Garrage outerwall | 1 | x | 1 | 15.92 |  | 7 | 111.44
| front parapet Garrage | 1 | x | 2 | 10.03 |  | 1.2 | 24.072
| Rear parapet Garrage | 1 | x | 2 | 10.03 |  | 0.75 | 15.045
| Side parapet Garrage | 1 | x | 1 | 15.92 |  | 0.75 | 11.94
| Top of Parapet | 1 | x | 1 | 35.98 | 0.12 |  | 4.3176
| D/d for RV-Ventilator | -1 | x | 6 | 0.9 |  | 0.75 | -4.05
| Add for jambs | 1 | x | 6 | 3.3 | 0.1 |  | 1.98
| Outer wall of rooms | 1 | x | 1 | 43.4 |  | 8.25 | 358.05
| D/d for D opening | -1 | x | 2 | 1 |  | 2.1 | -4.2
| Add for jambs | 1 | x | 2 | 5.2 | 0.1 |  | 1.04
| D/d for viewing glass with grill | -1 | x | 1 | 0.97 |  | 1.8 | -1.746
| D/d for W window | -1 | x | 3 | 1.8 |  | 1.35 | -7.29
| Add for jambs | 1 | x | 3 | 6.3 | 0.1 |  | 1.89
| D/d for W1 opening | 1 | x | 10 | 1.2 |  | 1.35 | 16.2
| Add for jambs | 1 | x | 10 | 5.1 | 0.1 |  | 5.1
| D/d for V Ventilator | -1 | x | 1 | 0.75 |  | 0.75 | -0.5625
| Add for jambs | 1 | x | 1 | 3 | 0.1 |  | 0.3
| D/d for W2 opening | -1 | x | 2 | 1.5 |  | 1.35 | -4.05
| Add for jambs | 1 | x | 2 | 5.7 | 0.1 |  | 1.14
| D/d for WS opening | -1 | x | 5 | 1.2 |  | 1.35 | -8.1
| Add for jambs | 1 | x | 5 | 5.1 | 0.1 |  | 2.55
| Over W window sunshade | 1 | x | 3 | 2.26 | 0.6 |  | 4.068
| Over W1 window sunshade | 1 | x | 10 | 1.66 | 0.6 |  | 9.96
| Over W2 window sunshade | 1 | x | 2 | 1.96 | 0.6 |  | 2.352
| Over WS window sunshade | 1 | x | 5 | 1.66 | 0.6 |  | 4.98
| Over D door sunshade | 1 | x | 2 | 1.46 | 0.6 |  | 1.752
| Parapet inner | 1 | x | 1 | 42.94 |  | 0.75 | 32.205
| Parapet top | 1 | x | 1 | 43.17 | 0.23 |  | 9.9291
| Head room outer | 1 | x | 1 | 18.6 |  | 2.4 | 44.64
| Head room parapet inner | 1 | x | 1 | 17.68 |  | 0.75 | 13.26
| Head room parapet top | 1 | x | 1 | 18.14 | 0.12 |  | 2.1768
533.7886
[7 empty] | Total | 1212.0947
[6 empty] | Say | 1212.1 | Sqm
35.1 | Plastering C.M 1:3 12mm thick with Water proof compound etc,
| Water tank Inner Alround | 1 | x | 1 | 14.46 |  | 1 | 14.46
| for cross wall | 2 | x | 2 | 2.5 |  | 0.8 | 8
[7 empty] | Total | 22.46
[6 empty] | Say | 22.5 | Sqm
34 | Plastering in CM 1:4 12mm tk finished with neat cement including providing band cornice, ceiling cornice, curing scaffolding etc.,
| Inspection chamber inner | 1 | x | 4 | 2.4 |  | 0.75 | 7.2
| Water Tank Outer alround | 1 | x | 1 | 15.98 |  | 1.25 | 19.975
| Stair Hand rail | 2 | x | 2 | 2.4 |  | 0.8 | 7.68
| Stair Hand rail | 2 | x | 2 | 3.7 |  | 0.8 | 11.84
[7 empty] | Total | 46.695
[6 empty] | Say | 46.7 | Sqm
35 | Special ceiling plastering in C:M 1:3, 10mm tk for bottom of roof, stair, waist, landing and sunshades in all floors
| Garage roof ceiling | 1 | x | 1 | 9.53 | 17.42 |  | 166.0126
| Front & Rear beam alround | 2 | x | 4 | 9.53 |  | 0.3 | 22.872
| Middle beam alround | 1 | x | 2 | 17.42 |  | 0.3 | 10.452
| Garage column alround | 1 | x | 4 | 1.52 |  | 5.5 | 33.44
| Watcher room | 1 | x | 1 | 4.73 | 2.5 |  | 11.825
| Loft bottom | 1 | x | 1 | 1.2 | 0.6 |  | 0.72
| SFO room | 1 | x | 1 | 4.73 | 4.35 |  | 20.5755
| Loft bottom | 1 | x | 1 | 3.41 | 0.6 |  | 2.046
| Head room ceiling | 1 | x | 1 | 4.73 | 3.42 |  | 16.1766
| Bottom of Ist & IIIrd flight | 1 | x | 2 | 2.4 | 1.2 |  | 5.76
| Bottom of IInd & IVth flight | 1 | x | 2 | 3.7 | 1.2 |  | 8.88
| Bottom of landing | 1 | x | 2 | 1.73 | 3.42 |  | 11.8332
| Corridor ceiling | 1 | x | 1 | 1.255 | 5.5 |  | 6.9025
| Loft bottom | 1 | x | 2 | 1.2 | 0.6 |  | 1.44
| Rest room ceiling | 1 | x | 1 | 4.73 | 3.22 |  | 15.2306
| Loft bottom | 1 | x | 1 | 2.1 | 0.6 |  | 1.26
| W-window sunshade | 1 | x | 2 | 2.26 | 0.6 |  | 2.712
| W1-window sunshade | 1 | x | 5 | 1.66 | 0.6 |  | 4.98
| WS-window sunshade | 1 | x | 2 | 1.51 | 0.6 |  | 1.812
| Rest room ceiling | 1 | x | 1 | 4.73 | 7.08 |  | 33.4884
| Loft bottom | 1 | x | 1 | 4.73 | 0.6 |  | 2.838
| Loft bottom | 1 | x | 1 | 1.315 | 0.6 |  | 0.789
| Corridor ceiling | 1 | x | 1 | 1.26 | 5.5 |  | 6.93
| Store room ceiling | 1 | x | 1 | 4.73 | 3.22 |  | 15.2306
| Loft bottom | 1 | x | 2 | 4.73 | 0.6 |  | 5.676
| Loft bottom | 1 | x | 1 | 2.02 | 0.6 |  | 1.212
| W-window sunshade | 1 | x | 1 | 2.26 | 0.23 |  | 0.5198
| W1-window sunshade | 1 | x | 5 | 1.66 | 0.23 |  | 1.909
| W2-window sunshade | 1 | x | 1 | 1.96 | 0.23 |  | 0.4508
| SLW-window sunshade | 1 | x | 2 | 1.66 | 0.23 |  | 0.7636
| WS-window sunshade | 1 | x | 3 | 1.51 | 0.23 |  | 1.0419
| sunshade over door | 1 | x | 1 | 1.46 | 0.6 |  | 0.876
| sunshade over window | 1 | x | 1 | 2.43 | 0.6 |  | 1.458
| Sides of sunshade | 10 | x | 2 | 0.6 |  | 0.07 | 0.84
| Inspection pit inner alround | 1 | x | 1 | 11.24 |  | 1 | 11.24
| Water tank base slab bottom | 1 | x | 1 | 5.19 | 2.96 |  | 15.3624
| Beam sides | 2 | x | 2 | 5.19 |  | 0.3 | 6.228
| Beam sides | 2 | x | 2 | 2.96 |  | 0.3 | 3.552
| Water tank column | 1 | x | 4 | 1.36 | 1.35 |  | 7.344
| Water Tank cover Slab Bottom | 1 | x | 1 | 4.73 | 2.5 |  | 11.825
| D/d Manhole | -1 | x | 2 | 0.6 | 0.6 |  | -0.72
[7 empty] | Total | 473.7845
[6 empty] | Say | 473.8 | Sqm
36 | Plastering for Border in C.M. 1:5, 12 mm tk. In all floors for elevation purpose
a. 150 mm wide Border
| Garage parapet alround & Basement | 1 | x | 2 | 15.92 |  |  | 31.84
| For SFO, rest room alround | 1 | x | 2 | 39.26 |  |  | 78.52
[7 empty] | Total | 110.36
[6 empty] | Say | 110.4 | Sqm
b. 75 mm wide Border
| Garage parapet alround | 1 | x | 2 | 15.92 |  |  | 31.84
| For SFO rest room alround | 1 | x | 1 | 39.26 |  |  | 39.26
| For SFO, rest room alround @ Lintel level | 1 | x | 2 | 39.26 |  |  | 78.52
| Ventilator V alround | 1 | x | 3 | 3 |  |  | 9
| Name Board alround | 1 | x | 1 | 22.46 |  |  | 22.46
[7 empty] | Total | 181.08
[6 empty] | Say | 181.1 | Sqm
c. 50 mm wide Border
| Garage parapet alround | 1 | x | 1 | 15.92 |  |  | 15.92
| For SFO, rest room alround | 1 | x | 1 | 39.26 |  |  | 39.26
| Name Board alround | 1 | x | 1 | 22.46 |  |  | 22.46
[7 empty] | Total | 55.18
[6 empty] | Say | 55.2 | Sqm
37 | White washing 3 coats (slaked) using clean shell lime slaked including cost of lime, gum, blue, brushes, including scaffolding etc.,
| Qty as per item No.35 | [6 empty] | 473.8
[6 empty] | Say | 473.8 | Sqm
39 | Supplying and fixing Mild steel grills including one coat of primer and labour for fixing
| Inspection pit, top enclosure L angle 40mmx40mmx6mm | 1 | x | 1 | 12.16 | 4.92 |  | 59.8272
| Ladder | 1 | x | 1 | 5 | 0.45 | 50 | 112.5
| Steel door | 1 | x | 1 | 1 | 45 | 2.1 | 94.5
| Grill widow | 1 | x | 1 | 1.97 | 35 | 1.35 | 93.0825
[7 empty] | Total | 359.9097
[6 empty] | Say | 360 | Kg
40 | Painting - New "wood work" with two coats of approved first class synthetic enamel ready mixed paint of approved quality
| For Ventilator -V | 1 | x | 1 | 1.2 | 2.6 | 0.75 | 2.34
| For Ventilator -V1 | 1 | x | 3 | 0.75 | 2.6 | 0.75 | 4.3875
| For Ventilator -V2 | 1 | x | 1 | 0.6 | 2.6 | 0.75 | 1.17
| For Ventilator -V3 | 1 | x | 1 | 0.45 | 2.6 | 0.75 | 0.8775
| WS-window | 1 | x | 5 | 1.2 | 2.6 | 1.35 | 21.06
[7 empty] | Total | 29.835
[6 empty] | Say | 29.9 | Sqm
41 | Painting - New "iron work" and othe similar works with two coats of approved first class synthetic enamel ready mixed paint of approved quality
| W - Window | 1 | x | 3 | 1.8 | 1 | 1.35 | 7.29
| W1 - Window | 1 | x | 10 | 1.2 | 1 | 1.35 | 16.2
| W2 - Window | 1 | x | 4 | 1.5 | 1 | 1.35 | 8.1
| SLW - Window | 1 | x | 1 | 1.2 | 1 | 0.6 | 0.72
| RV Ventilator | 1 | x | 6 | 0.9 | 1 | 0.75 | 4.05
| Ladder | 1 | x | 2 | 5 | 1 | 0.45 | 4.5
| Steel door | 1 | x | 1 | 1 | 2 | 2.1 | 4.2
| Grill widow | 1 | x | 1 | 1.97 | 1 | 1.35 | 2.6595
| Rain water pipe | 1 | x | 1 | 65 | 3.14 | 0.11 | 22.451
| SWR Pipe 110mm | 1 | x | 1 | 29 | 3.14 | 0.11 | 10.0166
| SWR Pipe 75mm | 1 | x | 1 | 29 | 3.14 | 0.075 | 6.8295
| ASTM pipe 32mm dia | 1 | x | 1 | 40 | 3.14 | 0.032 | 4.0192
| ASTM pipe 25mm dia | 1 | x | 1 | 66 | 3.14 | 0.025 | 5.181
[7 empty] | Total | 96.2168
[6 empty] | Say | 96.3 | Sqm
46 | Supplying and fixing of 20mm dia aluminium hanger rods including fixing in position etc.,
| SFO Shelf | 1 | x | 1 | 1.9 |  |  | 1.9
| For rest room Shelf | 1 | x | 2 | 1.8 |  |  | 3.6
[7 empty] | Total | 5.5
[6 empty] | Say | 5.5 | Nos
47 | Supplying amd fixing of Aluminium towel rails of 75cm long, including labour charges for fixing in position etc.,
| Toilets | 4 | x | 1 |  |  |  | 4
[7 empty] | Total | 4
[6 empty] | Say | 4 | Nos
48 | Supplying and fixing of aluminium plate with five pins for coat stand including cost of plugs, nails, screws and labour for fixing in position
| SFO room | 1 | x | 2 |  |  |  | 2
| Watcher room | 1 | x | 3 |  |  |  | 3
| Rest room | 2 | x | 5 |  |  |  | 10
[7 empty] | Total | 15
[6 empty] | Say | 15 | Nos
49 | Providing and fixing iron chromium plated 8 gauge picture hooks including fixing in position
| W window | 12 | x | 2 |  |  |  | 24
| D door | 5 | x | 2 |  |  |  | 10
| TD Toilet Door | 5 | x | 2 |  |  |  | 10
[7 empty] | Total | 44
[6 empty] | Say | 44 | Nos
50.3 | Supplying and planting of Avenue Trees | 1 | x | 5 |  |  |  | 5
[7 empty] | Total | 5
[6 empty] | Say | 5 | Nos
50.4 | Supplying and fixing of Triangular shape chicken mesh Tree Guard
|  | 1 | x | 5 |  |  |  | 5
[7 empty] | Total | 5
[6 empty] | Say | 5 | Nos
50.5 | Supplying fabrication and Erection in position of MS Scheme Name and Layout Board
|  | 1 | x | 1 |  |  |  | 1
[7 empty] | Total | 1
[6 empty] | Say | 1 | Nos
52 | Supplying, Laying, fixing and jointing the following PVC Pipes as per ASTMD-1785 of schedule 40 of wall thickness
a. 32 mm dia ASTM
| Building to OHT suction | 1 | x | 1 | 40 |  |  | 40
[7 empty] | Total | 40
[6 empty] | Say | 40 | Rmt
b. 25 mm dia ASTM
| OHT to Toilet | 1 | x | 2 | 21 |  |  | 42
| OHT to Garage | 1 | x | 1 | 24 |  |  | 24
[7 empty] | Total | 66
[6 empty] | Say | 66 | Rmt
53.4 | Supplying & fixing of C.I Man hole cover 60 x 60 cm (50 Kg Weight)
| Tank cover slab | 1 | x | 2 |  |  |  | 2
[6 empty] | Say | 2 | Nos
57 | Supply & Fixing of EWC (White) superior variety 500mm including cost and fixing of double flapped coloured plastic sheet cover PVC flusing
| SFO & Rest room toilet | 1 | x | 3 |  |  |  | 3
[7 empty] | Total | 3
[6 empty] | Say | 3 | Nos
59.5 | Supplying and fixing 150mm x 100mm size stone ware Gully trap with iron gratings
| Rain water pipe | 2 | x | 3 |  |  |  | 6
| Office, rest room toilet | 1 | x | 2 |  |  |  | 2
[7 empty] | Total | 8
[6 empty] | Say | 8 | Nos
60 | Supplying and fixing of PVC Nahani trap not less than 75mm (4way/2way) superior variety
| SFO & rest room toilet | 2 | x | 2 |  |  |  | 4
| wash basin | 1 | x | 2 |  |  |  | 2
[7 empty] | Total | 6
[6 empty] | Say | 6 | Nos
61.1 | Supplying and laying and jointing the following dia UPVC non pressure pipes with ISI mark superior
| a) 110mm Dia UPVC non pressure pipe | 1 | x | 1 | 25 |  |  | 25
[7 empty] | Total | 25
[6 empty] | Say | 25 | Rmt
62.1 | Supplying and fixing the following dia UPVC bend superior variety
a) 110mm dia UPVC Bend
| For Chamber | 1 | x | 2 |  |  |  | 2
[7 empty] | Total | 2
[6 empty] | Say | 2 | Nos
Electrical Arrangements
69 | Supply & Fixing of 15 Amps 3 Pin Plug type socket
| SFO Room | 1 | x | 1 |  |  |  | 1
| Garage | 1 | x | 2 |  |  |  | 2
| Toilet | 1 | x | 2 |  |  |  | 2
| Rest Room | 1 | x | 2 |  |  |  | 2
[7 empty] | Total | 7
[6 empty] | Say | 7 | Nos
72 | Supplying and fixing of best approved superior variety consealed type Fibre box with MS Fan hook
| SFO room | 1 | x | 2 |  |  |  | 2
| Watcher room | 1 | x | 1 |  |  |  | 1
| Rest room | 1 | x | 2 |  |  |  | 2
| Rest room | 1 | x | 3 |  |  |  | 3
| store room | 1 | x | 1 |  |  |  | 1
[7 empty] | Total | 9
[6 empty] | Say | 9 | Nos
74 | Charges of assembling and fixing of ceiling fan of different sweep etc.,
| SFO room | 1 | x | 2 |  |  |  | 2
| Watcher room | 1 | x | 1 |  |  |  | 1
| Rest room | 1 | x | 2 |  |  |  | 2
| Rest room | 1 | x | 3 |  |  |  | 3
| store room | 1 | x | 1 |  |  |  | 1
[7 empty] | Total | 9
[6 empty] | Say | 9 | Nos
76 | Supplying and Laying of 8 SWG GI Wire
| For Earthing | 1 | x | 1 | 15 |  |  | 15
[7 empty] | Total | 15
[6 empty] | Say | 15 | Rmt
77.3 | Supplying and fixing of TV line socket / Telephone line socket
| SFO & Garage Room | 1 | x | 2 |  |  |  | 2
| Rest room | 1 | x | 1 |  |  |  | 1
[7 empty] | Total | 3
[6 empty] | Say | 3 | Nos
77.4 | Supplying laying and concealing of PVC pipe of 20mm dia for TV/Telephone etc.,
| SFO& Garage Room | 1 | x | 2 | 12 |  |  | 24
| Rest room | 1 | x | 1 | 13 |  |  | 13
[7 empty] | Total | 37
[6 empty] | Say | 37 | Rmt
78 | Providing Earthing station using pipe electrode as per IS 3043 using 2.5m of 40mm and 1.0m of 20mm dia B-class GI pipe etc., all complete
| For Earthing | 1 | x | 1 |  |  |  | 1
[7 empty] | Total | 1
[6 empty] | Say | 1 | Nos
81 | Supplying and fixing of best country wood meter cupboard with shutter etc., complete
| For EB meter | 1 | x | 1 | 1.2 |  | 0.9 | 1.08
[7 empty] | Total | 1.08
[6 empty] | Say | 1.1 | Sqm
86 | Providing Pre-constructional Antitermite treatment including cost of chemicals labour asper standard specification
| For building Area as per type design | [6 empty] | 213.24
[7 empty] | Total | 213.24
[6 empty] | Say | 213.3 | Sqm
ANNEXURE
2.1.1 | Supplying and Filling in Foundation and Basement with gravel in layers of 150mm thick
| In Watcher room | 1 | x | 1 | 4.73 | 2.5 | 0.4 | 4.73
| In SFO room | 1 | x | 1 | 4.73 | 4.35 | 0.4 | 8.2302
| In Staircase | 1 | x | 1 | 4.73 | 3.875 | 0.4 | 7.3315
| In Corridor | 1 | x | 1 | 1.255 | 5.5 | 0.4 | 2.761
| In Rest room | 1 | x | 1 | 4.73 | 3.22 | 0.4 | 6.0922
| In front and rear ramp | 2 | x | 1 | 9.34 | 3.37 | 0.4 | 25.1806
| In Garrage front & rear portion | 2 | x | 1 | 9.34 | 4.35 | 0.4 | 32.5032
| In Garrage centre portion | 1 | x | 1 | 9.34 | 4.585 | 0.4 | 17.1296
| D/d for Inspection pit | -1 | x | 1 | 1.46 | 5.075 | 0.4 | -2.9638
[7 empty] | Total | 100.9945
[6 empty] | Say | 101 | Cum
18.1 | Form Work Using M.S Sheet
a) Column footing, grade beam, plinth beam Etc.,
| Column C1 | 1 | x | 12 | 8.76 |  | 0.65 | 68.328
| Column C2 | 1 | x | 4 | 4 |  | 0.3 | 4.8
| Column C3 | 1 | x | 4 | 5.6 |  | 0.4 | 8.96
| Stub Column | 1 | x | 4 | 4 |  | 0.25 | 4
For Grade Beam
| Garrage outer | 1 | x | 2 | 47.51 |  | 0.45 | 42.759
| Middle vertical | 1 | x | 2 | 14.18 |  | 0.45 | 12.762
| Horizontal crosswall | 2 | x | 2 | 9.8 |  | 0.45 | 17.64
| Outer of Watcher,SFO & Staircase room | 1 | x | 2 | 23.607 |  | 0.45 | 21.2463
| C/W of Watcher,SFO & Staircaseroom | 2 | x | 2 | 4.73 |  | 0.45 | 8.514
| Vertical wall of Corridor | 1 | x | 2 | 5.73 |  | 0.45 | 5.157
| Outer of Restroom | 1 | x | 2 | 16.82 |  | 0.45 | 15.138
| L'Shape ramp wall | 2 | x | 2 | 13.365 |  | 0.45 | 24.057
| Ramp middle | 2 | x | 2 | 3.565 |  | 0.45 | 6.417
For Plinth Beam
| Garrage outer | 1 | x | 2 | 47.51 |  | 0.23 | 21.8546
| Middle vertical | 1 | x | 2 | 14.18 |  | 0.23 | 6.5228
| Horizontal crosswall | 2 | x | 2 | 9.8 |  | 0.23 | 9.016
| Outer of Watcher,SFO & Staircase room | 1 | x | 2 | 23.607 |  | 0.23 | 10.8592
| C/W of Watcher,SFO & Staircaseroom | 2 | x | 2 | 4.73 |  | 0.23 | 4.3516
| Vertical wall of Corridor | 1 | x | 2 | 5.73 |  | 0.23 | 2.6358
| Outer of Restroom | 1 | x | 2 | 16.82 |  | 0.23 | 7.7372
| L'Shape ramp wall | 2 | x | 2 | 13.365 |  | 0.23 | 12.2958
| Ramp middle | 2 | x | 2 | 3.565 |  | 0.23 | 3.2798
| Inspectin pit base slab sides | 1 | x | 1 | 14.27 |  | 0.15 | 2.1405
| Sides of Floor Slab | 1 | x | 2 | 15.22 |  | 0.15 | 4.566
| Sides of Floor Slab | 1 | x | 2 | 20.37 |  | 0.15 | 6.111
| Sides of Floor Slab | 1 | x | 2 | 11.23 |  | 0.15 | 3.369
[7 empty] | Total | 334.5176
[6 empty] | Say | 334.6 | Sqm
(b) Plain surfaces such as Roof slab, Beams, lintels, lofts, sill slab, staircase, floorslab, waist, porticoslab and other similar works
| For W-widow sill slab | 2 | x | 2 | 2.26 |  | 0.05 | 0.452
| For W1-widow sill slab | 5 | x | 2 | 1.66 |  | 0.05 | 0.83
| For WS-widow sill slab | 2 | x | 2 | 1.51 |  | 0.05 | 0.302
| Lintel sides of rooms | 2 | x | 2 | 20.37 |  | 0.15 | 12.222
| Lintel sides of Garrage | 1 | x | 2 | 15.69 |  | 0.15 | 4.707
| Horizontal wall | 6 | x | 2 | 4.73 |  | 0.15 | 8.514
| Partition wall | 2 | x | 2 | 1.245 |  | 0.15 | 0.747
| Long cross wall | 1 | x | 2 | 5.73 |  | 0.15 | 1.719
| Door head bottom | 1 | x | 1 | 1.2 | 0.23 |  | 0.276
| view class window head bottom | 1 | x | 1 | 0.97 | 0.23 |  | 0.2231
| view class window head bottom | 1 | x | 1 | 1.1 | 0.23 |  | 0.253
| CG open head bottom | 1 | x | 1 | 2.665 | 0.23 |  | 0.61295
| Corridor open head bottom | 1 | x | 1 | 3.3 | 0.23 |  | 0.759
| Door open head bottom | 1 | x | 1 | 1 | 0.23 |  | 0.23
| TD1 door open head bottom | 1 | x | 3 | 0.75 | 0.12 |  | 0.27
| over watcher room shelf loft | 1 | x | 1 | 1.2 | 0.6 |  | 0.72
| SFO room loft | 1 | x | 1 | 4.73 | 1.2 |  | 5.676
| Corridor shelf loift | 1 | x | 2 | 1.2 | 0.6 |  | 1.44
| Rest room loft | 1 | x | 1 | 3.22 | 0.6 |  | 1.932
| Stair waist bottom | 1 | x | 1 | 2.4 | 1.2 |  | 2.88
| Sides of waist | 1 | x | 1 | 2.4 |  | 0.15 | 0.36
| Stair waist , landing bottom | 1 | x | 1 | 3.7 | 1.2 |  | 4.44
| Sides of waist , landing | 1 | x | 1 | 3.7 |  | 0.15 | 0.555
| Sides of steps | 1 | x | 17 | 1.2 |  | 0.15 | 3.06
| For stair beam sides | 2 | x | 2 | 1.5 |  | 0.3 | 1.8
| Roof beam vertical | 2 | x | 2 | 20.37 |  | 0.3 | 24.444
| Horizontal | 6 | x | 2 | 4.73 |  | 0.3 | 17.028
| Sides of roof | 1 | x | 1 | 51.12 |  | 0.15 | 7.668
| Entire roof bottom | 1 | x | 1 | 5.19 | 20.37 | 0.15 | 15.858
| D/d for stair,open to sky | -1 | x | 1 | 3.455 | 9.835 | 0.15 | -5.097
| For W-widow sill slab | 2 | x | 2 | 2.26 |  | 0.05 | 0.452
| For W1-widow sill slab | 5 | x | 2 | 1.66 |  | 0.05 | 0.83
| For W2-widow sill slab | 5 | x | 2 | 1.66 |  | 0.05 | 0.83
| For SLW-widow sill slab | 5 | x | 2 | 1.66 |  | 0.05 | 0.83
| For WS-widow sill slab | 2 | x | 2 | 1.51 |  | 0.05 | 0.302
| Lintel sides of rooms | 2 | x | 2 | 20.37 |  | 0.15 | 12.222
| Horizontal wall | 6 | x | 2 | 4.73 |  | 0.15 | 8.514
| Partition wall | 1 | x | 2 | 4.73 |  | 0.15 | 1.419
| Partition wall | 2 | x | 2 | 1.72 |  | 0.15 | 1.032
| Door head bottom | 1 | x | 1 | 1.2 | 0.23 |  | 0.276
| Door head bottom | 1 | x | 1 | 1 | 0.23 |  | 0.23
| TD1 door open head bottom | 1 | x | 1 | 0.75 | 0.12 |  | 0.09
| RV Ventilator open head bottom | 1 | x | 6 | 0.9 | 0.23 |  | 1.242
| over Rest room shelf loft | 1 | x | 1 | 4.73 | 0.6 |  | 2.838
| Rest room loft | 1 | x | 1 | 4.73 | 0.6 |  | 2.838
| Rest room loft | 1 | x | 1 | 1.2 | 0.6 |  | 0.72
| Store room loft | 1 | x | 1 | 2.02 | 0.6 |  | 1.212
| Store room loft | 1 | x | 2 | 4.73 | 0.6 |  | 5.676
| Stair waist bottom | 1 | x | 1 | 2.4 | 1.2 |  | 2.88
| Sides of waist | 1 | x | 1 | 2.4 |  | 0.15 | 0.36
| Stair waist , landing bottom | 1 | x | 1 | 3.7 | 1.2 |  | 4.44
| Sides of waist , landing | 1 | x | 1 | 3.7 |  | 0.15 | 0.555
| Sides of steps | 1 | x | 17 | 1.2 |  | 0.15 | 3.06
| For stair beam sides | 2 | x | 2 | 1.5 |  | 0.3 | 1.8
| Roof beam vertical rooms | 2 | x | 2 | 20.37 |  | 0.3 | 24.444
| Horizontal | 6 | x | 2 | 4.73 |  | 0.3 | 17.028
| Roof beam vertical Garrage | 2 | x | 3 | 15.69 |  | 0.3 | 28.242
| Horizontal | 1 | x | 4 | 9.8 |  | 0.3 | 11.76
| Projection | 3 | x | 2 | 1.5 |  | 0.3 | 2.7
| Sides of rooms roof | 1 | x | 1 | 51.12 |  | 0.15 | 7.668
| Sides of Garrage roof | 1 | x | 1 | 61.24 |  | 0.15 | 9.186
| Entire rooms roof bottom | 1 | x | 1 | 5.19 | 20.37 |  | 105.7203
| Entire garrage roof bottom | 1 | x | 1 | 10.25 | 20.37 |  | 208.7925
| D/d for stair,open to sky | -1 | x | 1 | 3.455 | 9.835 |  | -33.9799
| Water tank beam sides | 2 | x | 2 | 5.19 |  | 0.3 | 6.228
| Water tank beam sides | 2 | x | 2 | 2.96 |  | 0.3 | 3.552
| Water tank base slab bottom | 1 | x | 1 | 5.19 | 2.96 |  | 15.3624
| Water tank base slab sides | 1 | x | 1 | 16.3 |  | 0.15 | 2.445
| Water tank cover slab bottom | 1 | x | 1 | 4.89 | 2.66 |  | 13.0074
| Water tank cover slab sides | 1 | x | 1 | 16.3 |  | 0.1 | 1.63
| Sides of Manhole | 1 | x | 2 | 2.4 |  | 0.1 | 0.48
| D/d for Manhole | -1 | x | 2 | 0.6 | 0.6 |  | -0.72
[7 empty] | Total | 593.0748
[6 empty] | Say | 593.1 | Sqm
c) For Square and rectangular columns and small quantities such as sunshade and other
Column upto Grade Beam Bottom
| Column C1 | 1 | x | 12 | 1.36 |  | 1.35 | 22.032
| Column C2 | 1 | x | 4 | 1.46 |  | 1.7 | 9.928
| Column C3 | 1 | x | 4 | 1.46 |  | 1.6 | 9.344
| Stub Column | 1 | x | 4 | 0.92 |  | 0.75 | 2.76
Column Grade Beam Top to Plinth beam bottom
| Column C1 | 1 | x | 12 | 1.36 |  | 0.82 | 13.3824
| Column C2 | 1 | x | 4 | 1.46 |  | 0.67 | 3.9128
| Column C3 | 1 | x | 4 | 1.46 |  | 0.67 | 3.9128
| Sunshade bottom W | 1 | x | 2 | 2.26 | 0.6 |  | 2.712
| Sunshade sides | 2 | x | 2 | 0.6 |  | 0.07 | 0.168
| open bottom W | 1 | x | 2 | 1.8 | 0.23 |  | 0.828
| Sunshade bottom W1 | 1 | x | 5 | 1.66 | 0.6 |  | 4.98
| Sunshade sides | 2 | x | 5 | 0.6 |  | 0.07 | 0.42
| open bottom W1 | 1 | x | 5 | 1.2 | 0.23 |  | 1.38
| Sunshade bottom WS | 1 | x | 2 | 1.51 | 0.6 |  | 1.812
| Sunshade sides | 2 | x | 2 | 0.6 |  | 0.07 | 0.168
| open bottom WS | 1 | x | 2 | 1.05 | 0.23 |  | 0.483
Ground Floor Upto 3.30M
| Column C1 | 1 | x | 12 | 1.36 |  | 2.85 | 46.512
| Column C2 | 1 | x | 4 | 1.46 |  | 3.15 | 18.396
| Column C3 | 1 | x | 4 | 1.46 |  | 3.3 | 19.272
| Sunshade bottom W | 1 | x | 1 | 2.26 | 0.6 |  | 1.356
| Sunshade sides | 2 | x | 1 | 0.6 |  | 0.07 | 0.084
| open bottom W | 1 | x | 1 | 1.8 | 0.23 |  | 0.414
| Sunshade bottom W1 | 1 | x | 5 | 1.66 | 0.6 |  | 4.98
| Sunshade sides | 2 | x | 5 | 0.6 |  | 0.07 | 0.42
| open bottom W1 | 1 | x | 5 | 1.2 | 0.23 |  | 1.38
| Sunshade bottom W2 | 1 | x | 1 | 1.96 | 0.6 |  | 1.176
| Sunshade sides | 2 | x | 1 | 0.6 |  | 0.07 | 0.084
| open bottom W2 | 1 | x | 1 | 1.5 | 0.23 |  | 0.345
| Sunshade bottom WS | 1 | x | 3 | 1.51 | 0.6 |  | 2.718
| Sunshade sides | 2 | x | 3 | 0.6 |  | 0.07 | 0.252
| open bottom WS | 1 | x | 3 | 1.05 | 0.23 |  | 0.7245
First Floor Upto 3.30M
| Column C1 | 1 | x | 12 | 1.36 |  | 2.85 | 46.512
| Column C2 | 1 | x | 4 | 1.46 |  | 2.35 | 13.724
| Column C3 | 1 | x | 4 | 1.46 |  | 2.2 | 12.848
| Parapet Column C2,C3 | 1 | x | 8 | 1.46 |  | 0.75 | 8.76
| Head room column | 1 | x | 4 | 1.46 |  | 2.1 | 12.264
| OHT column | 1 | x | 4 | 1.46 |  | 1.35 | 7.884
| Parapet Column C1 | 1 | x | 12 | 1.36 |  | 0.75 | 12.24
| Sunshade bottom W2 | 1 | x | 1 | 1.96 | 0.6 |  | 1.176
| Sunshade sides | 2 | x | 1 | 0.6 |  | 0.07 | 0.084
| open bottom W2 | 1 | x | 1 | 1.5 | 0.23 |  | 0.345
| Sunshade bottom D | 1 | x | 1 | 1.46 | 0.6 |  | 0.876
| Sunshade sides | 2 | x | 1 | 0.6 |  | 0.07 | 0.084
| open bottom D | 1 | x | 1 | 1 | 0.23 |  | 0.23
[7 empty] | Total | 293.3635
[6 empty] | Say | 293.4 | Sqm
d) For Vertical walls
| Inspection Pit outer | 1 | x | 1 | 11.23 |  | 1.05 | 11.7915
| Inspection Pit inner alround | 1 | x | 1 | 13.07 |  | 1.05 | 13.7235
| Rcc Wall for Water Tank Outer alround | 1 | x | 1 | 15.1 |  | 1 | 15.1
| Rcc Wall for Water Tank Inner alround | 1 | x | 1 | 16.3 |  | 1 | 16.3
[7 empty] | Total | 56.915
[6 empty] | Say | 57 | Sqm
22.3.3 | T.W frame & TW Styles & rails with BWR double leaf shutters for cupboard/ wardrobes including two coat enamel paint & one coat
| Rest room | 1 | x | 1 | 2.1 |  | 2.1 | 4.41
| SFO | 1 | x | 1 | 2.75 |  | 2.1 | 5.775
| Rest room | 1 | x | 1 | 1.8 |  | 2.1 | 3.78
| Rest room | 1 | x | 1 | 1.9 |  | 2.1 | 3.99
[7 empty] | Total | 10.185
[6 empty] | Say | 10.2 | Sqm
98.3.1 | Supplying and fixing of best Indian teak wood paneled door shutters single leaf
a) for Door size 1000mm x 2100mm
| For Office door D | 4 | x | 1 | 0.95 |  | 2.05 | 7.79
[7 empty] | Total | 7.79
[6 empty] | Say | 7.8 | Sqm
b) for Door size 1200mm x 2100mm
| For Office door D1 | 1 | x | 1 | 1.05 |  | 2.05 | 2.1525
[7 empty] | Total | 2.1525
[6 empty] | Say | 2.2 | Sqm
21.5.2 | Providing and fixing factory made polyvinyl chloride (PVC) Door Frame with shutters
| For toilet D2 | 1 | x | 5 | 0.75 |  | 2.1 | 7.875
[7 empty] | Total | 7.875
[6 empty] | Say | 7.9 | Sqm
23.1.1 | Supplying and fixing of T.W Ventilator
| For Ventilator -V | 1 | x | 1 | 1.2 |  | 0.75 | 0.9
| For Ventilator -V1 | 1 | x | 3 | 0.75 |  | 0.75 | 1.6875
| For Ventilator -V2 | 1 | x | 1 | 0.6 |  | 0.75 | 0.45
| For Ventilator -V3 | 1 | x | 1 | 0.45 |  | 0.75 | 0.3375
| WS-window | 1 | x | 5 | 1.2 |  | 1.35 | 8.1
11.475
[6 empty] | Say | 11.5 | Sqm
23.2.1 | Supplying and fixing of 4mm thick pin headed Glass planels with aluminium anodized U shape
| W Window | 1 | x | 3 | 1.8 | 0.9 | 1.35 | 6.561
| W1 Window | 1 | x | 10 | 1.2 | 0.9 | 1.35 | 14.58
| W2 Window | 1 | x | 3 | 1.5 | 0.9 | 1.35 | 5.4675
| V Ventilator | 1 | x | 6 | 1.2 |  | 0.1 | 0.72
| V1- Ventilator | 1 | x | 6 | 0.75 |  | 0.1 | 0.45
| V2- Ventilator | 3 | x | 6 | 0.6 |  | 0.1 | 1.08
| V2- Ventilator | 1 | x | 6 | 0.45 |  | 0.1 | 0.27
| RV- Ventilator | 1 | x | 6 | 0.9 |  | 0.75 | 4.05
| For viewing glass with grill | 1 | x | 1 | 0.97 |  | 1.8 | 1.746
| For viewing glass with grill | 1 | x | 1 | 1.1 |  | 1.8 | 1.98
[7 empty] | Total | 36.9045
[6 empty] | Say | 37
29.8 | Supply & Fixing of Color Glazed tiles over cement plastering in CM 1:2, 10mm tk
| SFO Toilet Flooring | 1 | x | 1 | 6.07 |  | 1.55 | 9.4085
| Common IWC Toilet Flooring | 1 | x | 1 | 6.16 |  | 1.55 | 9.548
| Common EWC Toilet Flooring | 1 | x | 1 | 6.3 |  | 1.55 | 9.765
| Common Urinal Flooring | 1 | x | 1 | 5.86 |  | 1.55 | 9.083
| Rest room toilet Flooring | 1 | x | 1 | 6.4 |  | 1.55 | 9.92
| D/d for TD door | -1 | x | 5 | 0.75 |  | 1.55 | -5.8125
[7 empty] | Total | 41.912
[6 empty] | Say | 42 | Sqm
29.9 | Supplying and fixing of Colour Ceramic tiles Anti skid without corrugated design for flooring over cement 1:3, 20mm tk
| SFO Toilet Flooring | 1 | x | 1 | 1.835 | 1.2 |  | 2.202
| Common IWC Toilet Flooring | 1 | x | 1 | 1.35 | 1.73 |  | 2.3355
| Common EWC Toilet Flooring | 1 | x | 1 | 1.95 | 1.2 |  | 2.34
| Common Urinal Flooring | 1 | x | 1 | 1.2 | 1.73 |  | 2.076
| Rest room toilet Flooring | 1 | x | 1 | 1.85 | 1.35 |  | 2.4975
[7 empty] | Total | 11.451
[6 empty] | Say | 11.5 | Sqm
38.6 | Painting Primer coat using approved quality of white cement over the cement plastered concrete wall surfaces including putty, brushers, etc
| Qty as per item No 33 inner plastering | [6 empty] | 678.3061
| Qty as per item no 34 | [6 empty] | 46.7
| Qty as per item no 35.1 | [6 empty] | 22.5
| Qty as per item no 14.1 a x 2 |  |  |  | (21.2+24.00) |  | 2 | 90.4
837.9061
[6 empty] | Say | 838 | Sqm
43.1 | Supplying, fabricating and placing in position of Mild Steel Grills/ Ribbed Tor Steels for reinforcement for all floors
| Asper Bar Bending Schedule Calculation Shee Main Building & Water Tank | [6 empty] | 13
[7 empty] | Total | 13
[6 empty] | Say | 13 | MT
44.6 | Supplying and fixing of 110mm dia PVC SWR pipe with ISI mark Type 'A' for Rainwater Down fall pipe
| Over Garage | 1 | x | 3 | 9 |  |  | 27
| Over Garage | 1 | x | 3 | 3 |  |  | 9
| Over SFO, Rest room | 1 | x | 3 | 8 |  |  | 24
| For Head room | 1 | x | 2 | 2.5 |  |  | 5
[7 empty] | Total | 65
[6 empty] | Say | 65 | Rmt
52.4 | Supplying, Laying, fixing and jointing the following PVC Pipes as per ASTM D-1785 of schedule 40 of wall thickness
c) 20mm ASTM -D schedule 40 threaded PVC pipe with necessary PVC/GI specials
| SFO, Stair room toilet | 1 | x | 2 | 5 |  |  | 10
| Rest room toilet | 2 | x | 2 | 5 |  |  | 20
| SFO, rest room toilet Washbasin | 1 | x | 2 | 4 |  |  | 8
[7 empty] | Total | 38
[6 empty] | Say | 38 | Rmt
53.5 | Supplying and fixing of porcelain wash hand basin (White) superior variety of size 550x400mm with all accessories
| SFO, Rest room | 1 | x | 2 |  |  |  | 2
[7 empty] | Total | 2
[6 empty] | Say | 2 | Nos
56.3 | Supplying and fixing of Indian Water Closet white glazed (Oriya type) of size 580mmx440mm of approved make with ISI mark In Ground Floor
| Stair case Toilet | 1 | x | 1 |  |  |  | 1
[7 empty] | Total | 1
[6 empty] | Say | 1 | Nos
58.3 | Supplying and fixing the following dia PVC (SWR) pipe with ISI mark confirming to IS 13952:1992 type 'B' for soil line
a) 110mm dia PVC SWR pipe including all required PVC specials etc.m all complete
| SFO, Stair case room toilet | 1 | x | 2 | 8.5 |  |  | 17
| Rest room toilet | 1 | x | 1 | 8.5 |  |  | 8.5
| Vertical | 1 | x | 1 | 3.5 |  |  | 3.5
[7 empty] | Total | 29
[6 empty] | Say | 29 | Rmt
b) 75mm dia PVC SWR pipe
| SFO, Stair case room toilet | 1 | x | 2 | 8.5 |  |  | 17
| Rest room toilet | 1 | x | 1 | 8.5 |  |  | 8.5
| Vertical | 1 | x | 1 | 3.5 |  |  | 3.5
[7 empty] | Total | 29
[6 empty] | Say | 29 | Rmt
64.1 | Wiring with 1.5 sqmm PVC insulated single core multi strand fire retardant flexible copper cable with ISI mark
a). Light point with ceiling rose
| SFO room | 1 | x | 1 |  |  |  | 1
| Watcher room | 1 | x | 1 |  |  |  | 1
| Rest room | 1 | x | 2 |  |  |  | 2
| Rest room | 1 | x | 3 |  |  |  | 3
| store room | 1 | x | 1 |  |  |  | 1
| Corridor | 1 | x | 2 |  |  |  | 2
| Street lights | 1 | x | 4 |  |  |  | 4
| Bulk head | 1 | x | 5 |  |  |  | 5
| Exhaust | 1 | x | 3 |  |  |  | 3
| Facust light | 1 | x | 2 |  |  |  | 2
| For LED lights Garage | 2 | x | 5 |  |  |  | 10
[7 empty] | Total | 34
[6 empty] | Say | 34 | Nos
b). Light point without ceiling rose
| SFO room | 1 | x | 1 |  |  |  | 1
| Watcher room | 1 | x | 1 |  |  |  | 1
| Rest room | 1 | x | 2 |  |  |  | 2
| Rest room | 1 | x | 3 |  |  |  | 3
| store room | 1 | x | 1 |  |  |  | 1
| Corridor | 1 | x | 2 |  |  |  | 2
[7 empty] | Total | 10
[6 empty] | Say | 10 | Nos
c). Calling bell point with Buzzer/Calling bell
| Office & Garage | 1 | x | 2 |  |  |  | 2
[7 empty] | Total | 2
[6 empty] | Say | 2 | Nos
65.1 | Wiring with 1.5 sqmm PVC insulated single core multi strand fire retardant flexible copper cable with ISI mark for Fan Point etc., all complete
| SFO room | 1 | x | 2 |  |  |  | 2
| Watcher room | 1 | x | 1 |  |  |  | 1
| Rest room | 1 | x | 2 |  |  |  | 2
| Rest room | 1 | x | 3 |  |  |  | 3
| store room | 1 | x | 1 |  |  |  | 1
[7 empty] | Total | 9
[6 empty] | Say | 9 | Nos
67.1 | Wiring with 1.5 sqmm PVC insluated single core multi strand fire retardant flexible copper cable with ISI mark for 5 amps 5 pin plug socket point at switch board itself etc., all complete
| Watcher Room | 1 | x | 1 |  |  |  | 1
| SFO Room | 1 | x | 2 |  |  |  | 2
| Rest Room | 2 | x | 3 |  |  |  | 6
| Garage | 1 | x | 6 |  |  |  | 6
| Rest Room | 2 | x | 3 |  |  |  | 6
| Store Room | 1 | x | 1 |  |  |  | 1
[7 empty] | Total | 22
[6 empty] | Say | 22 | Nos
68.2 | Wiring with 1.5 sqmm PVC insulated single core multi strand fire retardant flexible copper cable with ISI mark for 5 Amps 5pin plug socket point at convenient places etc., all complete
| Watcher Room | 1 | x | 1 |  |  |  | 1
| SFO Room | 1 | x | 2 |  |  |  | 2
| Rest Room | 1 | x | 3 |  |  |  | 3
| Garage | 1 | x | 6 |  |  |  | 6
| Rest Room | 2 | x | 3 |  |  |  | 6
| Store Room | 1 | x | 1 |  |  |  | 1
[7 empty] | Total | 19
[6 empty] | Say | 19 | Nos
75.1.2 | Supply and delivery of following Electric ceiling fan with ISI mark
a) 48" Electric fan 1200mm sweep
| SFO room | 1 | x | 2 |  |  |  | 2
| Watcher room | 1 | x | 1 |  |  |  | 1
| Rest room | 1 | x | 2 |  |  |  | 2
| Rest room | 1 | x | 3 |  |  |  | 3
| store room | 1 | x | 1 |  |  |  | 1
[7 empty] | Total | 9
[6 empty] | Say | 9 | Nos
77.5 | Run of 2 wires of 1.5 sqmm PVC insulated single core multi strand fire retardant flexible copper cable with ISI mark confirming IS:
| ELCB to SFO | 1 | x | 1 | 16 |  |  | 16
| ELCB to watcher room | 1 | x | 1 | 16 |  |  | 16
| ELCB to Rest room | 1 | x | 2 | 25 |  |  | 50
| ELCB to Garage | 1 | x | 1 | 20 |  |  | 20
| ELCB to Rest room | 1 | x | 1 | 23 |  |  | 23
| ELCB to store | 1 | x | 1 | 35 |  |  | 35
[7 empty] | Total | 160
[6 empty] | Say | 160 | Rmt
105.1 | Run off 4 wires of 4 sqmm PVC insulated single core multi strand fire retardant copper cable with ISI mark (for EB Service connection three Phase )
| EB Service | 1 | x | 1 | 40 |  |  | 40
[7 empty] | Total | 40
[6 empty] | Say | 40 | Rmt
77.7 | Run off 2 wires of 2.5 sqmm PVC insulated single core multi strand fire retardant flexible copper cable with ISI mark confirming IS:
| ELCB to SFO Power plug | 1 | x | 1 | 16 |  |  | 16
| ELCB to Toilet | 1 | x | 2 | 18 |  |  | 36
| ELCB to watcher room Power plug | 1 | x | 1 | 16 |  |  | 16
| ELCB to Rest room | 1 | x | 2 | 25 |  |  | 50
| ELCB to Garage | 1 | x | 1 | 20 |  |  | 20
| ELCB to Rest room | 1 | x | 1 | 23 |  |  | 23
| ELCB to store | 1 | x | 1 | 35 |  |  | 35
[7 empty] | Total | 196
[6 empty] | Say | 196 | Rmt
77.6 | Run off 4 wires of 4 sqmm PVC insulated single core multi strand fire retardant flexible copper cable with ISI mark confirming IS: 694:1990
| Main to ELCB | 1 | x | 1 | 20 |  |  | 20
[7 empty] | Total | 20
[6 empty] | Say | 20 | Rmt
112.1 | Supplying and flexing of 225mm dia sweep AC Exhaust fan of approved ISI Quality
| For Toilet | 1 | x | 3 |  |  |  | 3
[7 empty] | Total | 3
[6 empty] | Say | 3 | Rmt
44.2 | Rain water harvesting using defunct borewell and providing perforated cover slab
| a) Providing pit | 1 | x | 4 |  |  |  | 4
[7 empty] | Total | 4
[6 empty] | Say | 4 | Nos
| b) Augering 30cm dia | 1 | x | 4 | 4 |  |  | 16
[7 empty] | Total | 16
[6 empty] | Say | 16 | Rmt
344.2 | Supplying and fixing of Bevelled edge mirror of approved quality and brand of size 500x400x5.5mm
| Over wash Hand Basin | 1 | x | 2 |  |  |  | 2
[7 empty] | Total | 2
[6 empty] | Say | 2 | Nos
71.2 | Supply and fixing of 32 amps triple pole main switch with fuse and neutral link
|  | 1 | x | 1 |  |  |  | 1
[7 empty] | Total | 1
[6 empty] | Say | 1 | Nos
80.1 | Supplying and fixing of 1 No of 450x375x20mm thick TW Plank
|  | 1 | x | 1 |  |  |  | 1
[7 empty] | Total | 1
[6 empty] | Say | 1 | Nos
79.2.1 | Supplying and fixing 3 Nos of 32 Amps 500 volts grade porcelain fuse unit
|  | 1 | x | 1 |  |  |  | 1
[7 empty] | Total | 1
[6 empty] | Say | 1 | Nos
87.1 | Supply and fixing of electro mechanically operated three phase earth leakage circuit breakers/ residual current circuit breaker
|  | 1 | x | 1 |  |  |  | 1
[7 empty] | Total | 1
[6 empty] | Say | 1 | Nos
85.1 | Supply and fixing of 40mm dia GI pipe B class for EB service connection (Three Phase)
|  | 1 | x | 1 | 6 |  |  | 6
[7 empty] | Total | 6
[6 empty] | Say | 6 | Rmt
796 | Painting two coats with ready mixed Plastic Emulsion Paint of first class quality paint including primer
| Qty as per item no 33 outer Plastering | [5 empty] | Total | 533.7886
[6 empty] | Say | 533.8 | Sqm
38.4.1 | Painting the new walls with Two Coats of OBD of approved brand including putty brushers curing etc.,
| Qty as per Item no (38.6) | [6 empty] | 838
[7 empty] | Total | 838
[6 empty] | Say | 838 | Sqm
448.2 | Supplying and fixing of PVC TEE with End cap of best approved quality
| Washbasin | 1 | x | 2 |  |  |  | 2
[7 empty] | Total | 2
[6 empty] | Say | 2 | Nos
367 | Providing wooden (Melamin Door) Polish for new wood by removing by blade scrapping the exisiting dirt from the wooden
| Door D | 2 | x | 1 | 1.2 |  | 2.1 | 5.04
| Door D1 | 3 | x | 1 | 1 |  | 2.1 | 6.3
[7 empty] | Total | 11.34
[6 empty] | Say | 11.4 | Sqm
378.1 | Supply and fixing of Vitrified tiles laid over CM 1:3 20mm tk including fixing in position, cutting the tiles to the required size wherever necessary, pointing the joints with grout, curing etc., all complete
| Watcher room | 1 | x | 1 | 4.73 | 2.5 |  | 11.825
| Skirting | 1 | x | 1 | 14.46 |  | 0.1 | 1.446
| Door sill | 1 | x | 1 | 1 | 0.23 |  | 0.23
| SFO room | 1 | x | 1 | 4.73 | 3.04 |  | 14.3792
| Skirting | 1 | x | 1 | 15.54 |  | 0.1 | 1.554
| Door sill | 1 | x | 1 | 1.2 | 0.23 |  | 0.276
| TD Door sill | 1 | x | 1 | 0.75 | 0.12 |  | 0.09
| Staircase | 1 | x | 1 | 4.73 | 3.65 |  | 17.2645
| D/d for toilet | -1 | x | 1 | 2.08 | 1.32 |  | -2.7456
| D/d for toilet | -1 | x | 1 | 1.465 | 0.72 |  | -1.0548
| D/d for stair bottom | -1 | x | 1 | 1.2 | 0.9 |  | -1.08
| Corridor | 1 | x | 1 | 1.255 | 4.3 |  | 5.3965
| Rest room | 1 | x | 1 | 4.73 | 3.22 |  | 15.2306
| Skirting | 1 | x | 1 | 15.9 |  | 0.1 | 1.59
| Door sill | 1 | x | 1 | 1 | 0.23 |  | 0.23
| D/d for Shelf | -1 | x | 1 | 2.1 | 0.6 |  | -1.26
| Rest room | 1 | x | 1 | 4.73 | 5.765 |  | 27.2685
| Rest room | 1 | x | 1 | 1 | 2.03 |  | 2.03
| Rest room | 1 | x | 1 | 1.25 | 2.03 |  | 2.5375
| Skirting | 1 | x | 1 | 20.99 |  | 0.1 | 2.099
| Door sill | 1 | x | 1 | 1 | 0.23 |  | 0.23
| Corridor | 1 | x | 1 | 1.255 | 5.73 |  | 7.1911
| Stair passage | 1 | x | 1 | 1.73 | 3.65 |  | 6.3145
| Store room | 1 | x | 1 | 4.28 | 2.32 |  | 9.9296
| skirting | 1 | x | 1 | 13.2 |  | 0.1 | 1.32
| Door sill | 1 | x | 1 | 1 | 0.68 |  | 0.68
[7 empty] | Total | 122.9716
[6 empty] | Say | 123 | Sqm
Providing additional strutting to centring of plain surface
| Garage roof slab bottom | 1 | x | 1 | 10.03 | 17.19 |  | 172.4157
| Column C1 | 1 | x | 4 | 1.36 |  | 2.2 | 11.968
| Column C2 | 1 | x | 4 | 1.46 |  | 2.2 | 12.848
| Column C3 | 1 | x | 4 | 1.46 |  | 2.2 | 12.848
| Horizontal | 4 | x | 2 | 4.67 |  | 0.3 | 11.208
| Roof beam vertical Garrage | 2 | x | 3 | 17.19 |  | 0.3 | 30.942
[7 empty] | Total | 252.2297
[6 empty] | Say | 252.3 | Sqm
54.2.1 | Supplying and fixing of half turn CP long body Tap of 15mm dia of Best quality etc
| Toilets | 4 | x | 1 |  |  |  | 4
| Garage | 1 | x | 2 |  |  |  | 2
[7 empty] | Total | 6
[6 empty] | Say | 6 | Nos
54.2.2 | Supplying and fixing of half turn CP short Tap of 15mm dia of best quality etc.,
| SFO & Rest room toilets | 4 | x | 1 |  |  |  | 4
[7 empty] | Total | 4
[6 empty] | Say | 4 | Nos
32.1.1 | Finishing the top of Terrace Floor with one coarse of Solar Reflective water proof, heat proof and cool roof ceramic tiles of size 300mm x 300mm x 8mm tk of approved quality laid in CM 1:3, 20mm tk
| Over Garage | 1 | x | 1 | 9.57 | 16.96 |  | 162.3072
| Over Rest room | 1 | x | 1 | 4.73 | 7.08 |  | 33.4884
| Over Head room | 1 | x | 1 | 4.73 | 3.65 |  | 17.2645
| Over corridor | 1 | x | 1 | 1.255 | 5.5 |  | 6.9025
| Over Store room | 1 | x | 1 | 4.73 | 3.22 |  | 15.2306
| skirting Garage | 1 | x | 1 | 53.06 |  | 0.1 | 5.306
| skirting Rest room | 1 | x | 1 | 23.62 |  | 0.1 | 2.362
| skirting Head room | 1 | x | 1 | 16.76 |  | 0.1 | 1.676
| skirting corridor | 1 | x | 1 | 13.51 |  | 0.1 | 1.351
| skirting Store room | 1 | x | 1 | 15.9 |  | 0.1 | 1.59
[7 empty] | Total | 247.4782
[6 empty] | Say | 247.5 | Sqm