## Abstract
TAMIL NADU POLICE HOUSING CORPORATION LIMITED
CHENNAI DIVISION-I
Name of Work:- Construction of New Building for ParkTown Co- Operative Whole sale Stores at Anna nagar West in Chennai City.
ABSTRACT ESTIMATE
Sl.no | Quantity | Description of work | Rate | Unit | Amount
1 |  | Bored cast insitu piles installation of vertical cast in situ bored piles of following dia using design mix of grade M30 concrete ( using hard broken stone graded chips of size 20mm and less by setting the bored cast insitu pile equipments with all accessories and tools at each of locations based on the sequence of operation as directed by the engineer in charge, boring for piles from ground level in all soils to the required depth below cut off level to carry a safe working load not less than specified using transit bore mud circulation method ( using bentenite clay of required density) inclusive of pile driving accessories temporary casing pipe bentonite solution of 10% of concrete with required specific density , mobilisation, transferring installation of pile driving accessories from one location to another removal of mud from site upto a distance from 5km as dorected bythe departmental officers the cost of shoe and length of pile to be embedded in the pile cap but excluding cost of steel and fabrication of reinforcement grills etc.,complete complying with relavent standard specification and as directed by the departmental officers ( the length of pile shall be measured from the tiop of shoe to the bottom of the pile cap)
| 1104 | a)500 mm dia (Bored cast in situ piles) | 3046.0791 | Rmt | 3362871.3737
2 |  | Chipping of RCC pile head of following dia pile to the required cut off level and clearing away the debris from site with an average lead of 3 km etc., complete complying with relevant standard specifications and as directed by the departmental officers
| 57.2 | cut off level | 1265.36 | Rmt | 72378.592
3 |  | Mobilization charges inclusive of transportation to site assembling and dismantling the rotary pile equipment employed for the works etc., complete complying with relevant standard specifications and as directed by the departmental officers.
| 1 | For piles | 100000 | Nos | 100000
4 | 1 | Conducting Routine vertical compression load test for bored cast in situ RCC piles of following dia by direct loading in accordance with IS 2911 ( part IV) 1985 excluding cost of pile and dismantling the same after testing, including finishing pile head and supplying and erection of all kentledge of suitable magnitude as specified, labour, excavation, back filling compaction etc., complete complying with relevant standard specifications and as directed by the departmental officers (150% of pile capacity) | 150000 | Nos | 150000
5 | 156 | Earth work excavation for foundation in all soils and sub soils to the required depth as may be directed by except in hard rock requiring blasting but inclusive of shoring , strutting and bailing out water wherever necessary and refilling the sides of foundation with excavated earth in 150mm thick layers well rammed and consolidated and depositing the surplus earth in places shown clearing and levelling the site with an initial lead of 10m and lift specified here under etc., all complete in all respects complying wih standard specification (including refilling) | 224.84 | Cum | 35075.04
6 |  | Earth work Excavation for open foundation in all soils and sub-soils to the required dpth as may be directed except in hard rock requiring blasting inclusive of shoring strutting and bailing out water wherever necessary ( excluding refilling the sides of foundation) and depositing the earth in places shown clearing and levelling the site with an initial lead of 10m and lift as specified here under etc complete in all respects complying with relevant standard specification( Excluding refilling)
| 29.4 | a. 0 to 2m depth | 106.26 | Cum | 3124.044
| 14.7 | a. 2 to 3m depth | 115.56 | Cum | 1698.732
7 | 9.9 | Plain cement Concrete 1:4:8 for Foundation and basement and other similar works including cost of materials, labour charges etc all complete and as directed by departmental officers | 4439.37 | Cum | 43949.763
8 | 30.8 | Flooring with bed of CC 1:5:10 using 40mm size of hard broken stone jelly and top left rough to receive the floor finish with required slopes including ramming, curing etc all complete | 4246.27 | Cum | 130785.116
9 | 31.1 | Plain cement concrete 1:2:4 using 20mm gauge hard broken stone jelly excluding shuttering and centering but including laying curing and finishing with relevant standard specification in foundation and basement and other similar works & as directed by departmental officers | 5767.59 | Cum | 179372.049
10 | 439.3 | Supplying and filling in foundation and basement with stone dust in layers of 150mm thickness well watered rammed and consolidated complying with relevant standard specification including cost of stone dust etc all complete | 275.16 | Cum | 120877.788
11 | 23.7 | Filling in foundation and basement and other similar works with excavated earth in layers of 150mm thick well rammed and consolidated complying with relevant standard specification etc., all complete and as directed by departmental officers | 36.96 | Cum | 875.952
12 | 30 | Brick work in CM 1:5 using chamber burnt bricks of size (23x11.4x7.5cm) in foundation and basement including dewatering wherver necessary proper setting, curing etc complete | 6160.61 | Cum | 184818.3
13 |  | Brick work in cement mortar 1:6( one of cement & six of sand) using chamber burnt bricks of size 9"x41/2"x3" (23x11.4x7.5cm) for super structure in the following floors including labour for fixing the doors, windows and ventilators frames in position, fixing of hild fasts, scaffoldings, curing etc complete.
| 13.3 | Stilt Floor/ Ground floor | 6178.19 | Cum | 82169.927
| 52.7 | First floor | 6329.11 | Cum | 333544.097
| 51.8 | Second floor | 6480.03 | Cum | 335665.554
| 48.1 | Third floor | 6630.95 | Cum | 318948.695
14 |  | Brick work in cement mortar 1:4 114mm thick for super structure using chamber burnt bricks of size 9"x41/2"x3" (23x11.4x7.5cm) for super structure in the following floors including labour for fixing the doors, windows and ventilators frames in position, fixing of hild fasts, scaffoldings, curing etc complete.
| 84 | Ground floor/stilt floor | 792.07 | Sqm | 66533.88
| 54.4 | 1st floor | 809.27 | Sqm | 44024.288
| 83.1 | 2nd floor | 826.47 | Sqm | 68679.657
15 | 2747.8 | Plastering With Cement mortor 1:5 12mm thick finished with neat cement including providing band cornice ceiling cornice, curing , scaffolding etc complete | 228.21 | Sqm | 627075.438
16 | 1521.8 | Ceiling plastering 1:3 10mm thick for bottom of roof stair, waist, landing and sunshades in all floors finished with neat cement including hacking the areas, providing band cornice, scaffolding, curing etc complete | 266.08 | Sqm | 404920.544
17 | 1521.8 | White washing three coats using clean shell lime slaked including cost of lime, gum, brushes including scaffolding etc complete | 43.02 | Sqm | 65467.836
18 |  | Providing and laying in position standardised concrete Mix M30 grade in a accordance with IS 456:2000 usng 20mm and down graded hard broken stone jelly for the RCC items of work
| 94.6 | Foundation and basement | 7732.2 | Cum | 731466.12
| 80.6 | Ground floor /Stilt floor | 7845.83 | Cum | 632373.898
| 79.1 | 1st floor | 8069.68 | Cum | 638311.688
| 79.4 | 2nd floor | 8293.53 | Cum | 658506.282
| 45.4 | 3rd floor/ terrace | 8517.38 | Cum | 386689.052
19 |  | Providing form work and centring for reinforced cement concrete structure including supports & struts up to 3.30m height for plne surfaces as detailed below with all cross bracings etc all complete
| 283.8 | a. For column footing , plinth beam, grade beam, raft beam,raft slab etc | 804.89 | Sqm | 228427.782
| 1506.4 | b.plain surfaces such as roof slab, beams, lintels, sill slab, stair case, portico slab and other similar works | 900.96 | Sqm | 1357206.144
| 588.9 | c. For square & rectangular column and small quantities of sunshade parapet drops cum window boxing fin projection and other similar works | 1081.15 | Sqm | 636689.235
| 315.6 | d.vertical wall | 991.06 | Sqm | 312778.536
20 | 74.7 | Supplying, fabricating and placing in position of mild steel grills/ ribbed tor steels ( without cement slurry) of all diameters for reinforcement for all floors including cost of binding wire insulated with PVC, bending tying etc all complete and as directed by the departmental officers | 81223.8 | MT | 6067417.86
21 | 74.7 | Applying 1 coat of anti corrosive treatment on steel reinforcement rods 20ltrs of anticorrosive chemical for one metric tonne of steel reinforcement rods at site including a cost of required quantity of anti corrosive chemicals , cement , consumables such as brushes gloves etc all complete | 4570 | MT | 341379
22 | 1744.3 | supplying and applying of wall putty 1 coat of approved make (ISI) for smooth finishing the new wall plastered wall for roller painting including cost , labour charges for applying,putty blade, scaffolding etc all complete | 90 | Sqm | 156987
23 | 2527.3 | Painting false ceiling /walls with two coats of 1st class ready mixed plastic emulsion paint of best approved quality colour and shade including a proming coat, including clean removal of dirt dust etc complete including necessary brushes, labour charges, putty etc complte | 222.05 | Sqm | 561186.965
24 | 446.3 | Supplying and laying of stain free nano polish vetrified Tiles of size 600x600x8mm for Flooring and other similar works in cement mortor 1:3 20mm thick including fixing in position cutting the tiles to the required size wherever necessary pointing the joints with grout ( tile filler joint filler) curing, finishing etc all complete | 1409.41 | Sqm | 629019.683
25 | 27.4 | Supplying and fixing of colour ceramic Anti skid Tiles without corrugated design for flooring and other similar works over cement mortor 1:3 20mm thick including fixing in position, cutting the tiles to necessary pointing the joints with grout ( Tile joint filler ), curing , finishing etc complete | 1139.75 | Sqm | 31229.15
26 | 120.1 | Supplying and fixing of Colour glazed tiles (Best approved quality and the same shall be got approved from the Executive Engineer before using) over cement plastering in CM 1:2 (One of cement and two of sand) 10mm thick including fixing in position, cutting the tiles to the required size wherever necessary, pointing the joints with Grout (Tile joint filler), curing, finishing etc., all complete and as directed by the departmental officers. | 1305.69 | Sqm | 156813.369
27 | 71.3 | Supplying and fixing of Synthetic Grey paradise and similar varieties granite slab super fine polished with machine cut edges of 4'x2' and above 18 to 20mm thick for flooring ( best approved quality and the same shall got approved from the executive engineer before using over cement plastering in CM 1:3, 20mm thick including fixing in position cutting the tiles to the required size wherever necessary, pointing the joints with grout ( tile joint filler) curing finishing etc all complete | 2224.43 | Sqm | 158601.859
28 | 60.3 | Supplying and fixing of Synthetic Grey paradise and similar varieties granite slab super fine polished with machine cut edges of 4'x2' and above 18 to 20mm thick ( best approved quality and the same shall got approved from the executive engineer before using over cement plastering in CM 1:3, 20mm thick including fixing in position cutting the tiles to the required size wherever necessary, pointing the joints with grout ( tile joint filler) curing finishing etc all complete(Stair case ) | 1921.69 | Sqm | 115877.907
29 | 87.1 | Supplying and fixing of Synthetic Grey paradise and similar varieties granite slab super fine polished with machine cut edges of 4'x2' and above 18 to 20mm thick for wall ( best approved quality and the same shall got approved from the executive engineer before using over cement plastering in CM 1:3, 20mm thick including fixing in position cutting the tiles to the required size wherever necessary, pointing the joints with grout ( tile joint filler) curing finishing etc all complete | 2353.69 | Sqm | 205006.399
30 | 317.3 | Plastering the top of the flooring in CM 1:4 20mm thickincluding surface rendered smooth including providing proper slopes, hread lining, curing and 150mm wide skirting alrounfd with same cement mortor etc all complete | 469.66 | Sqm | 149023.118
31 | 185.6 | Providing round single side nosing to the edges of granite slab 18 to 20mm thick including labour, power consumption tools & plants required true to horizontal etc for lift portion in floors and as directed by departmental officers | 193.8 | Rmt | 35969.28
32 | 325.2 | FINISHING TOP OF ROOF WITH ONE COURSE OF PRESSED TILES OVER A BED OF C.M(1:3),12mmTHICK MIXED WITH WATER PROOF COMPOUND AT 2% BY WEIGHT OF CEMENT etc all complete | 1136.45 | Sqm | 369573.54
33 | 131.8 | Supplying and fixing UPVC (Un-Plasticized Polyvinyl Chloride) Windows of casement type (open) from the profile the size of outer frame 60mm x 58mm and shutter profile are reinforcement with GI/1mm 125GSM and 100% corrosion free, the profiles are multi chambered sections with wall thick of 2mm. The EPDM rubber (black colour) covered with over all the edges of frame and shutter the shutter will be provided with frame and shutter the shutter will be provided with handle. The corners and joints should be welded and cleaned. Radiations free pin headed plain or brown colour glass 4mm thick should be provided to the shutter and it should not allow leakage of water even at most ranging storms and should have key lockable action, security protective hinges, strong locking systems and as per size for arresting noise and energy loss. The connecting mechanism between sash and outer frame that enables opening of the window. The window should be fixed to the wall with 100% packing with screws and silicon packing all round the frames.The window should be got approved from the Executive Engineer before use on work | 7126 | Sqm | 939206.8
34 | 2.6 | Supplying and fixing UPVC (Un-Plasticized Polyvinyl Chloride) Louvered Ventilators of from the profile the size of outer frame 60mm x 58mm and shutter profile size of 60 x 78mm both profiles are reinforced with GI/1mm 125GSM and 100% corrosion free, the profile are multi chambered sections with wall thick of 2mm. The EPDM rubber (black colour) covered with all over the edges of frame and shutter. The corners and joints should be welded and cleaned. Radiations pin headed glass 4mm thick should be provided in the louvers. The window should be fixed to the wall with 100% packing with screws and silicon packing all round the frames. The ventilator should be got approved from the Executive Engineer before use on work | 7720 | Sqm | 20072
35 |  | Supply and fixing of Teak wood wrought and put up for frames of doors ,windows ,ventilators,cupboard,and any other simillar joinery works with necessaary plugs,rebates for shutters,plaster grooves,on all faces etc.,Complying with relevant standard specification etc.,in all respects.
| 0.7 | a) Teak wood over 2.00 metre and below 3 metre length | 124580 | Cum | 87206
| 0.3225 | b. Teak wood below 2m length | 112380 | Cum | 36242.55
36 | 3.6 | Providing and fixing of 30mm thick Soild PVC door shutter structure of MS tubes of 19 gauge thick and size 19x19mm for styles and 15x15mm for top and bottom rails. MS frame to be covered with 5mm thick heat moulded PVC 'C' Channel of size 50x30mm for styles with 5mm thick PVC sheet, (75mm wide PVC sheet for top rail, lock rail and bottom rails on either side) paneling of 5mm thick PVC one side sandwich printed lamination, back side same base colours of sheet to be fitted in the M.S.frame sealed to the styles and rails with 30x5mm thick PVC sheet beading on either side and joined together with cement solvent adhesive. Inserting panel colours are as approved by the departmental officers. Sliding aluminium "G" channel to be fixed on the top of the wall, and necessary wheel arrangements to be fixed on the door top side etc., complete and as directed by the departmental officers. (Furniture fitting including Aluminium 'G'-channel to be provided shall bear ISI marks. The quality, brand and colour of door shutter and furniture fittings should be got approved by the Executive Engineer before use) | 3167 | Sqm | 11401.2
37 |  | Supplying and fixing of Best Indian Teakwood panelled door shutters single leaf in position using 75mm x 37.5mm styles and 4 nos of 150x37.5mm rails (top, middle, bottom and lock rail) 2 nos of 75mmx37.5mm vertical shorter styles and 18.75mm thick planks for panels including cost and labour for fixing the furniture fittings as per schedule ‘E’ etc., complete and as directed by the departmental officers. (As per new design)
| 15.4 | a) Single leaf suitable for door size 1000 x 2400mm | 5857.21 | Sqm | 90201.034
38 |  | Supplying and fixing of Best Indian Teakwood panelled door shutters Double leaf in position using 75mm x 37.5mm styles and 4 nos of 150x37.5mm rails (top, middle, bottom and lock rail) 2 nos of 75mmx37.5mm vertical shorter styles and 18.75mm thick planks for panels including cost and labour for fixing the furniture fittings as per schedule ‘E’ etc., complete and as directed by the departmental officers.
| 18 | a) Double leaf suitable for door size 1.2 x 2.4m,1.5X2.4m | 6314.91 | Sqm | 113668.38
39 | 63.9 | Painting the new wood work with two coats of approved first class synthetic enamel ready mixed paint in addition to one coat of primer of approved quality and shade, the paint should be supplied by the contractor at his own cost (The quality and the shade of paint should be got approved by the Executive Engineer before use) complying with relevant standard specifications. | 225.31 | Sqm | 14397.309
40 | 12 | Supply and fixing of best approved superior variety hydraulic door Closure suitable for doors including cost of door catches, Aluminium/ Stainless steel screws fixing in position etc complete and as directed by the departmental officers. (The quality and brand shall be got approved from the Executive Engineer before use) | 934 | Nos | 11208
41 | 12 | Supplying and fixing of best approved superior variety magnetic door catches suitable for doors including cost of door catches, aluminium/ stainless steel screws fixing in position etc complete and as directed by the departmental officers ( the quality and brand shall be gor approved from the executive engineer) | 52 | Nos | 624
42 | 72 | Supplying of mild steel hold fasts horizontally twisted of size 230x40x4mm with pair of suitable iron screws. | 9.6 | Nos | 691.2
43 | 4613 | Supplying and fixing Mild Steel grills as per the design approved to verandah enclosure or gate including one coat of primer and labour for fixing in position etc. all complete | 62.6 | Kgs | 288773.8
44 | 4.613 | Applying one coat of Anticorrosive treatment for steel window /M.s grills ( using 5litrs of anticorrosive chemical per one MT of steel) at site including cost of paint (NITROZinc rich primer ), brushes gloves, labour charges for applying anticorrosive paint etc before the application of synthetic enamel paint ( the quality and brand of anti- corrosive paint should be got approved from the EE before use ) and as directed by the departmental officers. | 2767.25 | MT | 12765.3242
45 | 183.6 | Painting the new Iron work and other similar works such as PVC /ASTM Pipes, Kerb Stone and grills with two coats of approved first class synthetic enamel ready mixed paint of approved quality and brand, the paint should be supplied by the contractor at his own cost. (The quality and the brand of paint should be got approved by the Executive Engineer before use) complying with relevant Standard specifications. | 133.44 | Sqm | 24499.584
47 | 66.8 | Providing wooden melamine door polish for new wood by removing using blade scrapping the existing dirt from the wooden surfsce using sand paper with M50 and repeat M80 paper to get smooth surface etc complete | 1386.8 | Sqm | 92638.24
48 | 52.7 | WEATHERING COURSE WITH BRICK ELLY LIME IN RATIO 32:121/2 BY VOLUMN WELL WATERINGCONSOLIDATED WITH WOODEN BEATERS TO REQUIRED SLOP etc all complete | 3542.11 | Cum | 186669.197
49 | 449.1 | Supplying, fabricating, erecting and fixing Hilux (or) Equivalent Board False Ceiling upto a ceiling height of 4.5m from floor level Using Hilux Board Plain Sheets (10mm thick) etc all complete | 963 | Sqm | 432483.3
50 |  | LIGHT POINT WITH CEILING ROSE FOR ADMINISTRATIVE BLOCKS AND COMMUNITY CENTRE Open wiring
| 76 | Wirng with 1.5 sqmm copper PVC insulated unsheathed single core 1.1 KV grade cable with continuous earth by means of 1.5 sqmm copper PVC insulated unsheathed single core 1.1 KV grade cable confirming to IS 694 / 1980 with ISI mark in PVC rigid conduit pipe heavy duty with ISI mark with suitable size MS box of 16g thick concealed and covered with 3mm thick laminated hylem sheet for LIGHT POINT WITH CEILING ROSE FOR ADMINISTRATIVE BLOCKS AND COMMUNITYCENTRE controlled by 5 amps flush type switch including citcuit mains, cost of all materials, specials, etc., all complete,(open wiring) | 1592 | Nos | 120992
| 42 | Supplying and fixing 24W LED 4000 K 2 x2 Square type recessed fittings Higher end/philips/havells/equivalent) including cost of materials and labour charges for fixing tools and tackels etc all complete | 3765 | Nos | 158130
51 | 263 | Supplying and fixing of 110mm dia PVC SWR pipe for Rain water down fall pipe with necessary gratings, shoes, bends, off sets, clamps, teak woods plugs, and of approved quality and including fixing C.I. gratings at the junction of parapet and floor or roof slab etc., including finishing etc., complete complying with relevant standard specifications. | 338.74 | Rmt | 89088.62
52 |  | Providing Rain water harvesting pit by augering 300mm dia bore pits to a depth of 5.50m overall depth and filling with stone jelly of 40mm size including earth work excavation 1m dia, 600mm depth and filling with filling sand to a depth of 300mm filling sand over the stone jelly and covered with Pre-cast RCC Perforated slab of 40mm thick excluding the cost and fabrication of reinforcement grills but including precasting, moulding, curing, finishing and fixing in position etc and all complete as directed by the departmental officer.
| 12 | a. Providing pit | 1813.91 | Nos | 21766.92
| 36 | b. Augering 30cm dia | 463.39 | Rmt | 16682.04
53 | 12 | Supplying and planting of avenue trees including earth work excavation for pit of size 60x60x60cm filled with manure for 20cm depth | 307.74 | Nos | 3692.88
54 | 12 | Supplying and fixing of triangular shape chicken mesh tree guard using 8cm dia casurina vertical post and middle tie using country wood reaper of size 50x25mm etc complete | 849.27 | Nos | 10191.24
55 | 1 | Supplying and fabrication and erection in position of MS scheme name and layout board with 50x50x6mm MS angle for vertical post and support post with 2.5mm thick MS sheet | 16310.61 | Nos | 16310.61
56 |  | Supplying, laying, fixing and jointing the following PVC pipes as per ASTM D - 1785 of schedule 40 of wall thickness not less than the specified in IS 4985 suitable for plumbing by threading of wall thickness including the cost of suitable PVC/GI specials /GM specials like Elbow, Tee reducers, Plug, union, bend, coupler, nipple/ GM gate valve, check and wheel valve etc., wherever required above the ground level including the cost of teflon tape, special clamps, nails, etc., fixing on wall to the proper gradient and alignment and redoing the chipped of masonry etc., as directed by the departmental officers.
| 45 | a) 50mm dia Astm D schedule 40 threaded Pvc pipe with necessary PVC/GI specials | 289.75 | Rmt | 13038.75
| 305 | b) 32mm dia Astm D schedule 40 threaded Pvc pipe with necessary PVC/GI specials | 241.57 | Rmt | 73678.85
| 551 | c) 25mm dia Astm D schedule 40 threaded Pvc pipe with necessary PVC/GI specials | 224.34 | Rmt | 123611.34
| 47 | c) 20mm dia Astm D schedule 40 threaded Pvc pipe with necessary PVC/GI specials | 219.55 | Rmt | 10318.85
57 | 8 | Supplying and fixing of half turn long body tap 15mm dia of best quality including cost of fittings with requied specials, bends, labour for fixing etc complete | 245 | Nos | 1960
58 | 8 | Supplying and fixing of 15mm dia Short body CP engineering tap of best quality including cost of fittings with requied specials, bends, labour for fixing etc complete | 234 | Nos | 1872
59 | 8 | Supplying and fixing of approved brand procelin flat back urinal superior variety including cost of urinal lead pipe waste pipe 15mm wheel valve, TW plug and labour for fixing etc complete | 2124.75 | Nos | 16998
60 | 6 | Supplying and Fixing of EWC superior variety ( white) 500mm with PVC SWR grade "p" or "S" trap including cost of fixing double flapped coloured plastic sheet cover PVC flushing cistern in appropriate level | 6848.35 | Nos | 41090.1
61 |  | Supplying and fixing the following dia PVC SWR pipe and relavent specials including packing the joints with rubber lubricant fixing them into walls with necessary wooden plug screws holding wherever necessary and making good of the dismanteled portion with necessary connections to sanitary fittings etc
| 168 | a) 110 dia PVC SWR pipe including all reqired PVC specials etc complete | 692.5 | Rmt | 116340
| 150 | b) 75mm dia PVC SWR pipe including all required PVC specials etc complete | 576.63 | Rmt | 86494.5
62 | 25 | Supplying and fixing of 150mmx100mm size of Stone ware Gully trap with iron gratings over the bed of 150mm thick brick jelly concrete in CC 1:8:16 using 40mm size brick jelly and brick masonry wall of 114mm thick usingChamber burnt bricks of size 23x11.4x7.5 cm in CM 1:5 plastered with 1:3 12mm thick etc complete | 1882.02 | Nos | 47050.5
63 | 15 | Supplying and fixing of PVC Nahani trap not less than 75mm 4way/2 way ( superior variety) having minimum of water seal of 50mm confirm to relevant IS specification | 152.6 | Nos | 2289
64 | 70 | Supplying and fixing of TV/ telephone line socket of 20mm dia including cost of materials and labour charges etc all complete | 81.44 | Rmt | 5700.8
65 | 6 | Supplying and fixing of without pedestal type white coloured wash basin of size 550mmx400mm of best approved quality with ISI mark | 3241.42 | Nos | 19448.52
66 | 6 | Supplying and fixing of 5mm thick bevelled edge mirror of size 0.6mx0.45m mounted in the PVC frame alround with 3mm thick | 471.2 | Nos | 2827.2
67 | 6 | Supplying and Fixing of best approved quality soap dish glazed colour of size 150x150x50mm | 194.3 | Nos | 1165.8
68 | 6 | SUPPLY AND FIXING ALUMINUM TOWEL RAIL OF 70CM LONG INCLUDING COST OF SCREW TW PLUGS AND LABOURS CHARGES FOR FIXING IN POSITION ETC COMPLETE IN ALL RESPECT AND AS DIRECTED BY THE DEPT OFFICERS. | 95 | Nos | 570
69 |  | Supplyig and fixing of following dia SN 8 PVC pipe with ISI mark etc complete below ground level.
| 60 | a) 160mm dia SN 8 PVC pipe( below G.L) | 770.06 | Rmt | 46203.6
| 75 | a) 110mm dia SN 8 PVC pipe( below G.L) | 459.03 | Rmt | 34427.25
70 | 284.3224 | Providing pre-constructional Anti termite treatment including cost of chemicals labour as per standard specification for preparing the area for treatment by spraying chemicals and other incidental charges etc | 34 | Sqm | 9666.9616
71 | 6 | Supply and fixing of stainless steel health faucet wth 2 way CP bib cock of approved make including cost of materials and labour charges etc complete (PWD SR pg.No: 49 slNo: 165) | 2040 | Nos | 12240
LIGHT POINT WITH CEILING ROSE FOR ADMINISTRATIVE BLOCKS AND COMMUNITY CENTRE
72 |  | Wirng with 1.5 sqmm copper PVC insulated unsheathed single core 1.1 KV grade cable with continuous earth by means of 1.5 sqmm copper PVC insulated unsheathed single core 1.1 KV grade cable confirming to IS 694 / 1980 with ISI mark in PVC rigid conduit pipe heavy duty with ISI mark with suitable size MS box of 16g thick concealed and covered with 3mm thick laminated hylem sheet for LIGHT POINT WITH CEILING ROSE FOR ADMINISTRATIVE BLOCKS AND COMMUNITYCENTRE controlled by 5 amps flush type switch including citcuit mains, cost of all materials, specials, etc., all complete,
| 71 | a. Light point with ceiling rose | 2419 | Nos | 171749
73 |  | LIGHT POINT WITH BAKELITE BATTERN TYPE HOLDER FOR ADMINISTRATIVE BLOCKS AND COMMUNITY CENTRE
Wirng with 1.5 sqmm copper PVC insulated unsheathed single core 1.1 KV grade cable with continuous earth by means of 1.5 sqmm copper PVC insulated unsheathed single core 1.1 KV grade cable confirming to IS 694 / 1980 with ISI mark in fully concealed PVC rigid conduit pipe heavy duty with ISI mark with suitable size MS box of 16g thick concealed and covered with 3mm thick laminated hylem sheet for LIGHT POINT WITH BAKELITE BATTERN TYPE HOLDER FOR ADMINISTRATIVE BLOCKS AND COMMUNITYCENTRE controlled by 5 amps flush type switch including citcuit mains, cost of all materials, specials, etc., all complete,
| 38 | b. light point without ceiling rose | 2420 | Nos | 91960
74 | 41 | Wiring with 2 x 1.5 sq.mm. (22 / 0.3) PVC insulated single core unsheathed copper conductor cable of 1100V grade in suitable heavy gauge MS conduit pipe on wall and ceiling with MS accessories with switch box with 5A FT switch inflush with wall and covered with hylum sheet of 3mm thick with painting of suitable colour with continuous earth wire connection of 14 SWG TC wire for fan point (for electronic regulator) ( SD-3) | 3872 | Nos | 158752
75 | 20 | Wiring with 1.5sqmm pvc insulated single core multi standard fire retardant flexible copper cable with ISI mark for Stair case light point etc all complete | 4553 | Nos | 91060
76 | 40 | Wiring with 1.5sqmm pvc insulated single core multi standard fire retardant flexible copper cable with ISI mark for 5Amps 5pin point at Switch board itself etc all complete | 765 | Nos | 30600
77 | 34 | Wiring with 1.5sqmm pvc insulated single core multi standard fire retardant flexible copper cable with ISI mark for 5Amps 5pin point at convenient point etc all complete | 1038 | Nos | 35292
78 | 142 | Supplying and fixing odf 4' 18W crystal LED tbe light including cost of materials and labour charges etc all complete | 665 | Nos | 94430
79 | 16 | Supplying and fixing of LED suitable for fixing it to pendant /bakelite holder of approved quality etc complete | 16.5 | Nos | 264
80 | 45 | Supplying and delivery of following electric ceiling fan with ISI mark with blades and double ball bearing capacitor etc complete | 1438 | Nos | 64710
81 | 45 | Supplying and Fixing of best approved superior variety concealed type fibre box with MS fan hook of 100mm dia 75mm depth and 3mm thick etc all complete | 33.9 | Nos | 1525.5
82 | 45 | Charges for assemblinfg and fixing of ceiling fan of different sweep with necessary connections and fixing of fan regulator etc complete | 521 | Nos | 23445
83 | 17 | Supplying and fixing of 15 Amps 3 pin flush type plug socket on suitable MS box of 16g thick concealed and covered with 3 mm thick laminated hylem sheet inclusive of all materials, etc., all complete. | 133 | Nos | 2261
84 | 20 | Supply and connecting and commissioning of 20amps metal clad socket for air conditioner sperior variety etc complete | 1879 | Nos | 37580
85 | 5 | Supplying and fixing and concealing for TV line socket and telephone line socket of 8"x4" including cost of materials and labour charges etc all complete | 76.67 | Nos | 383.35
86 | 25 | Supplying and fixing of road way lightining luminaries suitable for fixing 25W LED lamp with heavy gauge aluminium sheet etc compllete | 3191 | Nos | 79775
87 | 6 | Supply and Fixing of 300mm sweep exhaust fan incluing labour charges for fixing etc all complete | 2148 | Nos | 12888
88 | 10 | Supplying and Fixing of three phase ELCB of approved brand etc all complete | 3108 | Nos | 31080
89 | 1105 | Run of wire with 2 wires of 4sqmm PVC insulated singlr core multi strand fire retardant flexiable copper cable with ISI mark | 246 | Rmt | 271830
90 | 650 | Run of wire with 2 wires of 1.5sqmm PVC insulated singlr core multi strand fire retardant flexiable copper cable with ISI mark | 192 | Rmt | 124800
91 | 530 | Runn of wire with 2 wires of 2.5sqmm PVC insulated singlr core multi strand fire retardant flexiable copper cable with ISI mark | 209 | Rmt | 110770
92 | 360 | Supply and clamping of 3.5 core 25sqmm PVC armoured LTUG cable with necessary MS clamps, brass screws and TW plugs etc all complete ( below GL) SD 204 | 493 | Rmt | 177480
93 | 20 | Supplying and clamping of 3.5 core 25sqmm of cable end termination SD 235 | 291 | Nos | 5820
94 | 390 | Supply and clamping of 3.5 core 35sqmm PVC armoured LTUG cable on post or wall and ceiling with necessary MS clamps, brass screws and TW plugs etc all complete SD 205 | 529 | Rmt | 206310
95 | 20 | Supplying and clamping of 3.5 core 35sqmm of cable end termination SD 236 | 295 | Nos | 5900
96 | 360 | Supply and laying of 4core 16sqmm aluminium cable for wall etc all complete | 324 | Rmt | 116640
97 | 20 | Supplying and clamping of 3.5 core 25sqmm PVC armoured LTUG cable gland etc all complete SD 186 | 374 | Nos | 7480
98 | 24 | Supplying and clamping of 3.5 core 35sqmm PVC armoured LTUG cable gland etc all complete SD 187 | 387 | Nos | 9288
99 | 15 | Providing earthing satation using pipe electro as per IS 3043 using 40 mm dia 'B' class GI pipe strickly in accordance with IS3043 including cost of all materials | 2516 | Nos | 37740
100 | 300 | Supplying and laying of 8swg GI wire on wall below ground levels with necessary U nails earth work excavation and refilling etc | 24 | Rmt | 7200
101 | 5 | Supply and fixing of horizontal type 4 way triple pole neutral MCB distribution board in sheet steel enclosure double door of double door type with metal door with IP43 protection with 40A 4 pole MCB isolater as incoming and 12 Nos. 6A to 32A SP MCB as outgoing in flush with wall and making good of the concealed portion with earth connection. The MCBDB and MCB's should be with the ISI mark (like standard make) SD 179 | 5963.6 | Nos | 29818
102 | 4 | Supplying and fixing of 6way TPN 7 segment DB IC 63 amps TPN MCB 1 no, double pole 40amps 3nos and 10-32 SPN 18 nos etc all complete | 11075 | Nos | 44300
103 | 4 | Supplying and fixing of 4way TPN 7 segment DB IC 63 amps TPN MCB 1 no, double pole 40amps 3nos and 10-32 SPN 18 nos etc all complete | 9562 | Nos | 38248
104 | 4 | Supplying and fixing of 12 way SPN DB IC 40Amps DP MCB 1no 6-32 Amps SPN MCB 10nos etc all complete | 5183 | Nos | 20732
105 | 1 | Supplying and erection of 250 amps capacity floor mounting panel board Cubical type with bus bar chamber made up of 16SWG MS sheet for 3 phase 4 wire system | 169500 | Nos | 169500 | pg.55 el.sr
106 | 3 | Supplying ad fixing of 15W LED lamp for bulk head fittings including cost of materilas, tools and tackels etc all complete | 268 | Nos | 804
107 | 3 | Supplying and fixing of water tight bulk head fittings with guard suitable for 60 / 100 watts including necessary connections, cost of materials, etc., All complete. | 486 | Nos | 1458
FIRE FIGHTING SYSTEM
108 | 21 | Supply and stored pressure DCP 6.5kg cease fire ABC powder map 90 fire extinguisher 6kg fire extinguisher consist of 4.5kg dry chemical powder ABC type mono ammonium phosphate base as per IS 14609 with ISI mark cylinder will be pressurized with nitrogen gas supplying CO2 9kgs capacity fire extinguished including the up and down transportation charges etc complete(Q) | 8450 | Nos | 177450
109 | 15 | Supply and stored pressure DCP 4.5kg cease fire ABC powder map 90 fire extinguisher 6kg fire extinguisher consist of 4.5kg dry chemical powder ABC type mono ammonium phosphate base as per IS 14609 with ISI mark cylinder will be pressurized with nitrogen gas supplying CO2 9kgs capacity fire extinguished including the up and down transportation charges etc complete(Q) | 10530 | Nos | 157950
110 | 5 | Fire bucket with stand (2 bucket with stand) etc all complete | 4550 | Nos | 22750
III FIRE ALARM SYSTEM
111 | 1 | Supply and erection of conventional fore alarm 8 zone panel | 27560 | Nos | 27560
112 | 45 | Supply and erection of smoke detector | 2332 | Nos | 104940
113 | 9 | Supply and erection of manual call point etc all complete | 1776 | Nos | 15984
114 | 9 | Supply and erection of Hooter etc all complete | 1721 | Nos | 15489
115 | 800 | Supply and Erection of 2X1.5Sqmm Armoured cable etc all complete | 111 | Rmt | 88800
CCTV Arrangements
116 | 16 | Supply of net work IP outdoor bullet 30 mtrs, 4MP Camera with clamp accessories materials -UNV etc complete (Q) | 8775 | Nos | 140400
117 | 1 | Supply of 16port 2 sada NVR make -UNV (Q) | 22425 | Nos | 22425
118 | 1 | Supply of WD 8TB HDD etc all complete (Q) | 25480 | Nos | 25480
119 | 880 | Supply and run of 4pair unshielded twisted pair (UTP) LAN (computer ) CAT 6 cable in existing race ways, Hume pipes, PVC conduits, flexible PVC hoses, etc ( for data communication cables) . Make : molex/commsccope (Q) | 71.5 | Rmt | 62920
120 | 16 | Supply and Fixing of 2nos I/0 socket (RJ 45) modular type with PVC modular box with PVC modular face plate . Make: Molex/Commsccope (Q) | 455 | Nos | 7280
121 | 1 | DES 1210 - 2BP -24 POE 10/10/1000 4 gigabit SFP poert web smart switch access switch having 24 nos of 10/100/1000 ethernet ports should support a minimum of 10 Gig SFP (Q) | 36166 | Nos | 36166
122 | 1 | Supply of 4U rack with accessoreis (Q) | 3705 | Nos | 3705
123 | 1 | Supplu and installation of 32" 4K ultra HD 3840X 2160 refresh rate : 50 hertz connectivity : 2HDMI ports USB port sound : 20 watts out put powerful sound quad core porcessor the origin of 4K images 4K active HDR for incredible detail 2ch 20W audio output make: samsung/LG/equivalent etc all complete (Q) | 36400 | Nos | 36400
Lift arrangements
124 | 1 | Design, supply, Delivery, installation and commissioning of Passenger Lift (Without machine room) (Brand: Johnson / Kone / OTIS) of capacity 8 persons / 884 kgs as per the following specifications. 1. Type of Lift: Passenger 2. Load / Speed: 08 persons (884 Kgs) / 1m per second. 3. Drive: Micro Processor based VVVF 4. Travel / Pit : 12m / Pit 1600mm 5. Number of Floors: 3 (Ground + 2 upper floors) 6. Floor Display Char: G, 1,2 7. Number of Landing Entrances: 2 (Ground + 2 upper floors) 8. Number and Position of car entrances: 1 (One), In Front only 9. Position of Machinery: Machine Roomless – Gearless 10. Size of Lift Well: 2100 x 2500mm 11. Lift car inside size: 1300x1100x 2200mm12. Clear opening of Gates / Doors / Lintel:900x2000mm, Lintel - 2200mm 13. Type of Design of Lift car: Stainless steel - Hairline finish 14. Car ceiling - Car floor: Sleek (Small circular lights) - SS Hairline finish – PVC 15. Car fittings: LED Light & regular (Circular) – Fan 16. Type of Car Front Entrance protection: Power operated centre opening sliding door - Stainless steel with glass - Hairline finish 17. Landing Entrance Protection: Centre Opening sliding door - stainless steel - Hairline finish 18. Landing door frame : Stainless steel - Hairline finish 19. Type of Control system: Micro Processor based simplex selective collective control with / without attendant 20. Electric supply: AC 400 / 440 volts, 3 phase, 50 cycles. Special Inclusions: 1. Battery Operated Emergency Light and Alarm bell 2. Call Register signal and Vf door operator3. Landing push button in landing Door frames 4. Automatic Rescue Device 5. SS button with SS Cover 6. Full car operating panel 7. Dot matrix LED, D & P indicators in car & landings - orange colour 8. Floor announciator with music 9. Firemans switch 10. False ceiling in car 11. Infra Red Door screen 12. Overload warning indicator 13. Scaffolding 14. 3 way intercom / Press and speak phone 15. Free service for one year 16. Pit Ladder 17. SS Handrail 18. Lift license 19. Minor builders work etc., all complete and as directed by the departmental officers. (The quality and brand should be got approved from the EE before fixing) | 1570000 | Nos | 1570000
125 | 10 |  | 784 | Hrs | 7840
126 | 180.1 | Supplying and laying of Hydraulic pressed paver block 83 mm thickness to take the load of 40 N / sqm etc all complete and as directed by the departmental officers | 703.53 | Sqm | 126705.753
127 | 115 | Providing precast Plain cement concrete Kerb stone of size 450mmx300X150mm including tools and tackes, labours charges for fixing & transportation charges etc all complete | 235.98 | Rmt | 27137.7
128 | 30 | Supplyinfg and fixing of PVC moulded CI steps for sump plastic colour steps of minimum 3mm thick plastic encapsulated having minimum cross section of 23mmx25mm etc., complete complying with standard specidfication and as directed by departnmrntal officers. (PWD SR pgno:57 - slNo: 246) | 228 | Nos | 6840
129 | 6 | Supplying and Fixing of Man hole cover 60X60 cim heavy duty with frame and locking arrangements of approved quality and brand of size 0.6x0.6 m 20kg including cost of materials labour charges for fixing etc., all complete | 1846 | Nos | 11076
130 | 112 | Precast slab in cement concrete 1:3:6 using 20mm gauge hard broken stone jelly of 50mm thcik etc all cpmplete | 371.15 | Sqm | 41568.8
Genset arrangement
131 | 1 | 62.5KVA, 415, 3phase , 50HZ @ 1500RPM diesel generator , electric start, water cooled with KIRLOSKAR I GREEN Engine model 4R810TAG1 developing 83 BHP coupled with KIRLOSKAR I GREEN Alternator Mounted on a common base frame along with std. Control panel, Fuel tank starting batteries with leads general accessories positioned in a self standing weather proof KG 1-62.5 WS CPCB typed acoustic canopy etc as a compete set with ASAS panel (Q) | 549000 | Nos | 549000
132 | 50 | Supplying and Laying of 3.5 core 185 sqmm PVC armoured UG cable for genset with ISI mark including transportation charges etc complete | 1153 | Rmt | 57650
133 | 6 | Supply and fixing of brass cable gland for 3-1/2 x 185 sq.mm. PVC LTUG aluminium armoured cable with earth connection (SD 193) | 620 | Nos | 3720
134 | 6 | Supply and providing cable end termination of 3-1/2 x 185 sq.mm. PVC LTUG aluminium armoured cable with necessary aluminium cable sockets by crimping etc with electrical connection complete (Electrical SR PgNo: 100) | 491 | Nos | 2946
135 | 1 | Toward transportation , loading & unloading charges, Erection charges, earthing, Electrical cabling, obtaining safety certificate from CEIG etc all complete (Q) | 176000 | JoB | 176000
Air conditioneer Arrangements
136 | 22 | Supply and fixing of Hi-wall 1.5 ton split Air Conditioner with cordless remote with sealed compressor of approved brand etc., all complete.( 3star varient ) (PWD SR PgNo: 142) | 32600 | Nos | 717200
137 | 11 | Supply and fixing of Hi-wall 2 ton split Air Conditioner with cordless remote with sealed compressor of approved brand etc., all complete.(3 Star varient) (PWD SR PgNo: 142) | 43400 | Nos | 477400
138 | 264 | Charges for extra copper tubing including the suction line copper, liquid line copper, expanded polythene foam insulation for suction line, copper pipe, drain pipe suitable capacity complete including labour charges, cost of materials, hire charges for tools and plants etc., all complete (PWD SR PgNo: 143) | 924 | Rmt | 243936
139 | 33 | Supply of GI with powder coated outdoor stand including fixing (PWD SR pg No: 143) | 1070 | Nos | 35310
140 | 495 | Supply of PVC drain pipe 25mm including labour charges, cost of materials all complete (PWD SR PgNo: 145) | 63 | Rmt | 31185
141 |  | Supplying, fixing and commissioning of stabilizer of approved quality and make including cost of material conveyance, labour for fixing , hire charges for tools and plants etc., all complete
| 22 | For 1.5TR Hi wall split AC stablizer (PWD SR PgNo:143} | 4365 | Nos | 96030
| 11 | For 2.0 TR Hi wall split AC stablizer (PWD SR PgNo:143} | 4855 | Nos | 53405
Bore well arrangements
142 |  | Drilling of borewell anywhere including transportation from one place to another place in alluvial soil or sedimentary starta mud circulation method 150mm dia of clay and sand or sand stone shale pebbles boulders etc.
| 60 | a) 0 to 60mt | 551.04 | Rmt | 33062.4
143 |  | Drilling of borewell in hard rock areas anywhere in Tamil Nadu including transportation from one place to another place etc all complete. |  |  |  | q
| 65 | a) 150mm dia bore | 450 | Rmt | 29250
144 |  | Supply and delivery of 150mm OD ribbed screen pipe of pvc casing pipes (6kg/cm2) as per IS 12818/1992 of approved quality for borewells with average wall thickness of 6.1mm and inter/outer threaded ends in standard length of 3m including transportation charges etc.
| 80 | a) Upto 80mt | 969 | Rmt | 77520
| 45 | b) 81 to 250mt | 969 | Rmt | 43605
145 |  | Reaming 140/150 mm dia pilot bore to 300mm dia bore as directed by the TWAD Board Officer
| 60 | a) 0 to 60mt | 385.7 | Rmt | 23142
| 30 | b) 60 to 90mt | 409.5 | Rmt | 12285
| 30 | c) 90 to 120mt | 436.7 | Rmt | 13101
| 5 | d) 120 to 150mt | 443.5 | Rmt | 2217.5
146 |  | Supply and delivery of 200mm OD of pvc casing pipes (6kg/cm2) as per IS 12818/1992 of approved quality for borewells with average wall thickness of 6.1mm and inter/outer threaded ends in standard length of 3m including transportation charges etc.
| 6 | a) Upto 80mt | 618 | Rmt | 3708
147 | 125 | Labour Charges for inserting PVC casing pipes of 150mm dia assembly (with slots or without slots) in the drilled hole including jointing the pipes with pvc couplers with cement paste complete | 335.7 | Rmt | 41962.5 |  | ``
148 | 6 | Labour Charges for inserting PVC casing pipes of 200mm dia assembly (with slots or without slots) in the drilled hole including jointing the pipes with pvc couplers with cement paste complete | 346.3 | Rmt | 2077.8
149 | 8 | Charges for developing the borewell for the entire depth with air compressor of 300cfm capacity (minimum 8 hours) including transportation, labour and fuel charges for compressor and conducting yield tests by V-notch method etc all complete | 1760.7 | Hrs | 14085.6
150 |  | Supply of following HDPE pipes for Submerssible pump in Borewell class 5 etc all complete
| 165 | a) 32mm dia | 82.7 | Rmt | 13645.5 | 186 pg twad
151 | 125 | Supply and fixing nylon rope etc | 61.2 | Rmt | 7650
152 | 1 | Supply and fixing of PVC 160mm dia top and cap of approved make of 6.1mm thick with inner threaded etc. | 105 | Nos | 105
153 | 1 | Supplying and delivery of 2.00 HP Submersible pump for 150 borewells for supply with suitable capacityfor discharge and three phase 220/240/50hz and the brand got approved by the Executive Enginner ISI mark | 15300 | Nos | 15300
154 |  | Labour charges for the erection of submersible pumpset in borewell/openwell including fixing and jointing submersible cable with proper clamps upto the starter to required depth and also fixing of riser pipes to the required depth valves erection clamps, pressure gauges upto the exterior wall of pump room and erection of panel board consisting of TPICN switches starter, Voltmeter, Ammeter, three pilot (indicating) lamps capacitor single phasing preventor, water level guard and laying and jointing the cables and twin earthing as per IE rules etc., complete and testing the pumpset and trail run for 10 days.
| 1 | a) Upto 5HP | 10051.1 | Nos | 10051.1
155 | 165 | Supply and laying of PVC INSULATED AND SHEATHED 3 CORE 4 SQMM FLAT TYPE COPPER CABLE CONFORMING TO IS 694/1990 AND AS AMENDED THEREAFTER etc all complete | 186 | Rmt | 30690
156 | 1 | Supplying and fixing of DOL starter 16 amps (ISI) of approved make suitable for single including cost of materal, labour charges for fixing and giving connection etc the complete. | 2000 | Nos | 2000
Lettering and numbering system
157 | 1 | Supplying & fixing of 18" height Tamilnadu co-operative society Emblem of with approved coloured coat in finishing matt including cost of materials necessary drilling holes, packing cement morter, supporting the letter cement base bolds and fixing chargers etc., complete and as directed by the departmental officers. | 4800 | Nos | 4800
158 | 71 | Supplying & fixing of 9" height Aluminium Letters with approved coloured coat in finishing matt including cost of materials necessary drilling holes, packing cement morter, supporting the letter cement base bolds and fixing chargers etc., complete and as directed by the departmental officers. | 860 | Nos | 61060
159 | 7 | Supplying and fixing of 20" x 5" size plastic foam name plate with vinyl cutting letter with approved colors etc., complete as directed by the department officers | 350 | Nos | 2450
160 | 10 | Supplying and fixing of 24" x 8" size plastic foam name plate with vinyl cutting letter with approved colors etc., complete as directed by the department officers | 520 | Nos | 5200
Lock & key arrangements
161 | 13 | Supplying lock&key godrej NAV -TAL PADLOCK 6 Levers 3 key , Product code 3279 etc., complete as directed by the department officers | 520 | Nos | 6760
|  | Total |  |  | 32710235.2856

## New Abst
TAMIL NADU POLICE HOUSING CORPORATION LIMITED
Name of Work:- Construction of New Building for the ParkTown Co- Operative whole sale Stores Ltd. (Stilt +2 floors) at Anna nagar West in Chennai City.
ABSTRACT ESTIMATE
Sl. no | Qty | Description of work | Rate | Unit | Amount
1 | 156 | 1.1) Earth work excavation for foundation in all soils and sub soils to the required depth (including refilling) a) 0 to 2m | 224.84 | 1 Cum | 35075.04
2 | 29.4 | 1.5)Earth work excavation for Open foundation (excluding refilling) a. 0 to 2m depth | 106.26 | 1 Cum | 3124.044
3 | 14.7 | b. 2 to 3m depth | 116.49 | 1 Cum | 1712.403
4 | 31.1 | 3.2) P.C.C. 1:2:4 for Foundation & Basement and other similar works | 5767.59 | 1 Cum | 179372.049
5 | 30 | 6.2) Brick work in CM 1:5 using chamber burnt bricks of size (23x11.4x7.5cm) in foundation and basement | 6160.61 | 1 Cum | 184818.3
6 | 13.3 | 9.2) Brick work in cement mortar 1:6( one of cement & six of sand) using chamber burnt bricks of size 9"x41/2"x3" (23x11.4x7.5cm) the following floors a) In Stilt Floor/ Ground floor | 6178.19 | 1 Cum | 82169.927
7 | 52.7 | (b) In First Floor | 6329.11 | 1 Cum | 333544.097
8 | 51.8 | c) In Second Floor | 6480.03 | 1 Cum | 335665.554
9 | 48.1 | d) In Third Floor | 6630.95 | 1 Cum | 318948.695
10 | 84 | 10.2) Brick work in cement mortar 1:4 114mm thick for super structure using chamber burnt bricks of size 9"x41/2"x3" (23x11.4x7.5cm) for super structure in the following floors b In Ground floor/stilt floor | 792.07 | 1 Sqm | 66533.88
11 | 54.4 | c) In First Floor | 809.27 | 1 Sqm | 44024.288
12 | 83.1 | d) In Second Floor | 826.47 | 1 Sqm | 68679.657
13 | 23.7 | 13.1) Filling in foundation and basement and other similar works with Excavated earth in layers of 150mm thick | 36.96 | 1 Cum | 875.952
14 | 0.66 | 21.2) Supply and fixing of Teak wood wrought and put up for frames of door a) Teak wood over 2.00 metre and below 3 metre length | 124580 | 1 Cum | 82222.8
15 | 0.324 | b. Teak wood below 2m length | 112380 | 1 Cum | 36411.12
16 | 12 | 23.3) Supplying and fixing of best approved superior variety magnetic door catches | 52 | 1 No | 624
17 | 72 | 25) Supplying of M.S.Holdfast | 9.6 | 1 No | 691.2
18 | 30.8 | 26) Flooring with a bed of CC 1:5:10 40mm size hard broken stone jelly | 4246.27 | 1 Cum | 130785.116
19 | 317.3 | 28) Plastering the top of the flooring in CM 1:4 20mm thick | 469.66 | 1 Sqm | 149023.118
20 | 52.7 | 31) Weathering Course with concrete broken brick jelly 20mm gauge in pure burnt lime stone | 3542.11 | 1 Cum | 186669.197
21 | 325.2 | 32.1) Finishing top of roof with one course of Hydraulic Pressed Tiles of approved superior quality of size 23cmx 23cmx20mm thick laid over weathering course | 1136.45 | 1 Sqm | 369573.54
22 | 2747.8 | 33) Plastering with CM 1:5 (One of cement and five of sand) 12mm thick finished with neat cement | 228.21 | 1 Sqm | 627075.438
23 | 1521.8 | 35) Spl. Ceiling plastering in C.M. 1:3, 10 mm tk. | 266.08 | 1 Sqm | 404920.544
24 | 1521.8 | 37.1) White washing three coats using clean shell lime slaked | 43.02 | 1 Sqm | 65467.836
25 | 4820 | 39)Supplying and fixing Mild Steel grills as per the design approved to verandah enclosure | 62.6 | 1 Kg | 301732
26 | 33.7 | 40) Painting the new wood work with two coats of approved first class synthetic enamel ready mixed paint | 225.31 | 1 Sqm | 7592.947
27 | 190 | 41) Painting the new Iron work and other similar works two coats of approved first class synthetic enamel ready mixed paint | 133.44 | 1 Sqm | 25353.6
28 | 6 | 47) S & F Alu Towel rail 75 cm long | 95 | 1 No | 570
29 | 112 | 50.1) Supplying and fixing of Precast slab 50mm thick made in CC 1:3:6 | 384.8 | 1 Sqm | 43097.6
30 | 115 | 50.2) Providing precast Plain cement concrete Kerb stone of size 450mmx300X150mm | 235.98 | 1 Rmt | 27137.7
31 | 12 | 50.3) Supplying and planting of avenue trees | 307.74 | 1 No | 3692.88
32 | 12 | 50.4) Supplying and fixing of triangular shape chicken mesh tree guard | 849.27 | 1 No | 10191.24
33 | 1 | 50.5) Supplying and fabrication and erection in position of MS scheme name and layout board | 17766.89 | 1 No | 17766.89
34 | 8 | 55.2) Supplying and fixing of approved brand procelin flat back urinal | 2124.75 | 1 No | 16998
35 | 25 | 59.2) Supplying and fixing of 150mmx100mm size of Stone ware Gully trap | 1882.02 | 1 No | 47050.5
36 | 15 | 60) Supplying and fixing of PVC Nahani trap not less than 75mm 4way/2 way | 152.6 | 1 No | 2289
37 | 45 | 72) Supply and fixing of best approved superior variety concealed type Fibre box with M.S. Fan Hook of 100mm dia, 75mm depth and 3mm thick | 33.9 | 1 No | 1525.5
38 | 45 | 74) Charges for assemblinfg and fixing of ceiling fan | 521 | 1 No | 23445
39 | 300 | 76) Supplying and laying of 8swg GI wire on wall | 24 | 1 Rmt | 7200
40 | 5 | 77.3) S&F of TV/Telephone line Socket | 77 | 1 No | 385
41 | 70 | 77.4) Supplying and fixing of TV/ telephone line PVC of 20mm dia | 81.44 | 1 Rmt | 5700.8
42 | 284.4 | 86) Providing pre-constructional Anti termite treatment | 34 | 1 Sqm | 9669.6
43 | 6 | 112) Supply and Fixing of 300mm sweep AC exhaust fan | 2148 | 1 No | 12888
44 | 74.7 | 238) Applying one coat of anti corrosive treatment on steel reinforcement rods | 4570 | 1 MT | 341379
45 | 10 | ANNEXURE 1.15) Hire charges for engaging earth moving machinery (JCB) for clearing and cutting of tree hurdles | 784 | 1 Hrs | 7840
46 | 1104 | 1.9.3.1)Bored cast sit piles installation of vertical cast in Situ Bored piles of following dia (using Standardised concrete mix M30 Grade) data a.500mm dia pile | 3025.92 | 1 Rmt | 3340615.68
47 | 57.2 | 1.9.4) Chipping of RCC pile head of following dia pile a.500mm dia pile | 1265.36 | 1 Rmt | 72378.592
48 | 1 | 1.9.5) Mobilization charges inclusive of transportation to site assembling and dismantling the rotary pile equipment employed for the works For piles | 100000 | 1 No | 100000
49 | 1 | 1.9.6) Conducting Routine vertical compression load test for bored cast in situ RCC piles of following dia a.500mm dia pile | 150000 | 1 No | 150000
50 | 439.3 | 2.15) Supplying and filling in foundation and basement with stone dust in layers of 150mm thickness | 275.16 | 1 Cum | 120877.788
51 | 9.9 | 3.8) P.C.C. 1:4:8 using 40 mm hard broken stone jelly | 4439.37 | 1 Cum | 43949.763
52 | 94.6 | 8.2.3.1) Standardised Cement concrete using design mix of grade M30 concrete a) In Foundation & basement | 7732.2 | 1 Cum | 731466.12
53 | 80.6 | b) In Ground Floor | 7845.83 | 1 Cum | 632373.898
54 | 79.1 | c) In First Floor | 8069.68 | 1 Cum | 638311.688
55 | 79.4 | d) In Second Floor | 8293.53 | 1 Cum | 658506.282
56 | 45.4 | e. In Third floor | 8517.38 | 1 Cum | 386689.052
57 | 283.8 | 18.1) Providing form work and centring for reinforced cement concrete structure a. For column footing , plinth beam, grade beam, raft beam,raft slab etc | 804.89 | 1 Sqm | 228427.782
58 | 1506.4 | b.plain surfaces such as roof slab, beams, lintels, sill slab, stair case, portico slab and other similar works | 900.96 | 1 Sqm | 1357206.144
59 | 588.9 | c. For square & rectangular column and small quantities of sunshade parapet drops cum window boxing fin projection and other similar works | 1081.15 | 1 Sqm | 636689.235
60 | 315.6 | d.vertical wall | 991.06 | 1 Sqm | 312778.536
61 | 3.6 | 21.5.2.2) Providing and fixing factory made unplasticized polyvinyl chloride (UPVC) Door | 3167 | 1 Sqm | 11401.2
62 | 12 | 23.5.1)Supply and fixing of best approved superior variety hydraulic door Closure | 934 | 1 No | 11208
63 | 13 | 23.5.4.1) Supplying of lock&key godrej NAV -TAL PADLOCK 6 Levers 3 key , Product code 3279 | 520 | 1 No | 6760
64 | 120.1 | 29.8) Supplying and fixing of Colour glazed tiles | 1305.69 | 1 Sqm | 156813.369
65 | 27.4 | 29.9) Supplying and fixing of colour ceramic Anti skid Tiles | 1139.75 | 1 Sqm | 31229.15
66 | 74.7 | 43.2.1) Supplying, fabricating and placing in position of mild steel grills/ ribbed tor steels ( without cement slurry) binding wire insulated with PVC, bending tying | 81223.8 | 1 MT | 6067417.86
67 | 12 | 44.2.1) Rain water harvesting using defunct borewell and providing Precast slab Standardised Cement concrete M 30 a). Providing pit (M30) | 1813.91 | 1 No | 21766.92
68 | 36 | b. Augering 30cm dia | 463.39 | 1 Rmt | 16682.04
69 | 263 | 44.6.1)Supplying and fixing of 110mm dia PVC SWR pipe type 'A' for Rain water down fall pipe(UPVC SPECIAL CLAMP ) | 338.74 | 1 Rmt | 89088.62
70 | 45 | 52.1.1) Supply ,laying & jointing the following pipes as per ASTM D 1785 of schedule 40 with UPVC Specials a. 50 mm dia ASTM D schedule 40 threaded PVC pipe with necessary UPVC specials | 289.65 | 1 Rmt | 13034.25
71 | 305 | b) 32mm dia ASTM D schedule 40 threaded PVC pipe with necessary UPVC specials | 241.57 | 1 Rmt | 73678.85
72 | 551 | c) 25mm dia ASTM D schedule 40 threaded PVC pipe with necessary UPVC specials | 224.34 | 1 Rmt | 123611.34
73 | 47 | d) 20mm dia ASTM D schedule 40 threaded PVC pipe with necessary UPVC specials | 219.55 | 1 Rmt | 10318.85
74 | 30 | 53.3.2 ) upplying and fixing of PVC moulded CI Color steps for sump of minimum 3mm thick plastic | 228 | 1 No | 6840
75 | 6 | 53.4) Supplying and fixing of C.I man hole cover ( heavy duty) with locking arrangements of approved quality and brand of size 0.6m x 0.6m (50Kg) | 1846 | 1 No | 11076
76 | 6 | 53.5.) Supplying and fixing of porcelin Wash hand basin (white without pedastal), superior variety of size 550x400mm | 3241.42 | 1 No | 19448.52
77 | 8 | 54.1.2) S & F of 15mm dia Engineering Polymer Tap (long body ) | 245 | 1 No | 1960
78 | 8 | 54.2.2) S & F of 15mm dia Engineering Polymer Tap (short body ) | 234 | 1 No | 1872
79 | 6 | 57.1.1) Supplying and Fixing of EWC superior variety ( white) 500mm with PVC SWR grade "p" or "S" trap | 6848.35 | 1 No | 41090.1
80 | 168 | 58.3) Supplying and fixing the following dia PVC SWR pipe a) 110 dia PVC SWR pipe including all reqired PVC specials etc complete | 692.5 | 1 Rmt | 116340
81 | 150 | b) 75mm dia PVC SWR pipe including all required PVC specials etc complete | 576.63 | 1 Rmt | 86494.5
82 | 75 | 61.3) UPVC Non Pressure pipe of SN8 SDR 34 ( S 16.5) as per IS 15328/2003 ( below G.L) a) 110mm dia SN 8 PVC pipe | 459.03 | 1 Rmt | 34427.25
83 | 60 | b. 160 mm UPVC Non Pressure pipe | 770.06 | 1 Rmt | 46203.6
84 | 40 | 67.1) Wiring with 1.5sqmm PVC insulated single core multi standard fire retardant flexible copper cable with ISI mark for 5Amps 5pin point at Switch board itself etc all complete | 765 | 1 No | 30600
85 | 34 | 68.2.2) Wiring with 1.5sqmm PVC insulated single core multi standard fire retardant flexible copper cable with ISI mark for 5Amps 5pin point at convenient point PVC box (Fire retardent box) | 1038 | 1 No | 35292
86 | 17 | 69.2) Supplying and fixing 15amps 3 pin plug type socket on a suitable size PVC box (Fire retardent box) | 133 | 1 No | 2261
87 | 142 | 70.5.2) Supply and fixing of 4' long 18 W Crystal Glass LED tube Light | 666 | 1 No | 94572
88 | 45 | 75.2) Supply and delivery of following Electric Ceiling fan with ISI mark with blades and double ball bearing, capacitor a) 48" Electric fan 1200mm sweep | 1438 | 1 No | 64710
89 | 650 | 77.5) Run of main with 2 wires of 1.5sqmm PVC insulated singlr core multi strand fire retardant flexiable copper cable with ISI mark | 192 | 1 Rmt | 124800
90 | 530 | 77.7) Runn of main with 2 wires of 2.5sqmm PVC insulated singlr core multi strand fire retardant flexiable copper cable with ISI mark | 209 | 1 Rmt | 110770
91 | 25 | 82.3.1)Supply and fixing of LED street light fittings with LED (Higher end) suitable for fixing following watts LED a) 25W LED | 3191 | 1 No | 79775
92 | 1105 | 84.3)Run of main with 2 wires of 4sqmm PVC insulated singlr core multi strand fire retardant flexiable copper cable with ISI mark | 246 | 1 Rmt | 271830
93 | 10 | 87.1) Supplying and Fixing of three phase ELCB | 2970 | 1 No | 29700
94 | 180.1 | 96.7)Supplying and laying of Rubber moulded hydraulic pressed Paver blocks 83mm thick | 703.53 | 1 Sqm | 126705.753
95 | 8.4 | 98.5.1) Supplying and fixing of Best Indian Teakwood panelled door shutters a) Single leaf suitable for door size 1000 x 2400mm | 4699.39 | 1 Sqm | 39474.876 | 4537.44
96 | 1.9 | 98.5.1.1) Supplying and fixing of Best Indian Teakwood panelled door shutters b) 900 x 2400 | 4727.46 | 1 Sqm | 8982.174 | 4128.54
97 | 3.1 | c) 750 x 2400 | 4944.68 | 1 Sqm | 15328.508 | 4681.17
98 | 16.1 | 98.5.2) Supplying and fixing of Best Indian Teakwood panelled door shutters Double leaf 1.5X2.4m | 6357.2 | 1 Sqm | 102350.92
99 | 71 | 102.2.1) Wirng with 1.5 sqmm copper PVC insulated unsheathed single core 1.1 KV grade cable with ADMINISTRATIVE BLOCKS AND COMMUNITYCENTRE controlled by 5 amps flush type switch PVC box (Fire retardent box) a) Light point with ceiling rose | 2418 | 1 No | 171678
100 | 38 | b. light point without ceiling rose | 2421 | 1 No | 91998
101 | 76 | 102.2.2) Wirng with 1.5 sqmm copper PVC insulated unsheathed single core 1.1 KV grade cable t for LIGHT POINT WITH CEILING ROSE FOR ADMINISTRATIVE BLOCKS AND COMMUNITY CENTRE controlled by 5 amps flush type switch (Open wiring) | 1595 | 1 No | 121220
102 | 41 | 103.1)Wiring with 2 x 1.5 sq.mm. (22 / 0.3) PVC insulated single core unsheathed copper conductor cable fan point (for electronic regulator) | 3872 | 1 No | 158752
103 | 20 | 104) Wiring with 1.5sqmm pvc insulated single core multi standard fire retardant flexible copper cable with ISI mark for Stair case light point PVC box (Fire retardent box) | 4550 | 1 No | 91000
104 | 360 | 151.3.1) Supplying and laying of following PVC LTUG aluminium armoured cable ( below GL) a) 3.5 c x 25 sqmm PVC LTUG aluminium armoured cable | 493 | 1 Rmt | 177480
105 | 1 | 155.4) Supplying and erection of 250 amps capacity floor mounting panel board Cubical type | 169500 | 1 No | 169500 | pg.55 el.sr |  | 1.2
106 | 6 | 161.1.4) Supplying and fixing of brass cable gland suitable for following core sqmm PVC armoured LTUG cable a) 3.5 C x 185 sq.mm. PVC LTUG aluminium armoured cable | 620 | 1 No | 3720 |  |  | 2.25
107 | 24 | b) 3.5 C x 35 sq.mm. PVC LTUG aluminium armoured cable | 387 | 1 No | 9288 |  |  | 0.525
108 | 20 | c) 3.5 C x 25 sq.mm. PVC LTUG aluminium armoured cable | 374 | 1 No | 7480
109 | 6 | 161.4) Supply and providing cable end termination of following PVC LTUG Aluminium armoured cable a) 3.5 C x 185 sqmm PVC LTUG aluminium armoured cable | 491 | 1 No | 2946
110 | 20 | b) 3.5 C x 35 sq.mm. PVC LTUG aluminium armoured cable | 295 | 1 No | 5900
111 | 20 | c) 3.5 C x 25 sq.mm. PVC LTUG aluminium armoured cable | 291 | 1 No | 5820
112 | 50 | 162.2.1)Supplying and clamping of following PVC armoured LTUG cable on post or wall (above GL) a) 3.5 C x 185 sq.mm. PVC LTUG aluminium armoured cable | 1153 | 1 Rmt | 57650
113 | 390 | b) 3.5 C x 35 sq.mm. PVC LTUG aluminium armoured cable | 433 | 1 Rmt | 168870
114 | 360 | c) 4core 16sqmm. PVC LTUG aluminium armoured cable | 324 | 1 Rmt | 116640
115 | 1 | 171.2.8) Supplying and delivery of 2.00 HP Submersible pump set for 150mm dia borewells | 15300 | 1 No | 15300
116 | 5 | 171.2.1) Supply and fixing of horizontal type 4 way triple pole neutral MCB distribution board (higher end) | 5964 | 1 No | 29820
117 | 4 | 175.1.2) Supply and fixing of triple pole and neutral Six way 7 segment 3 tier compartmental type MCB (higher end) | 11075 | 1 No | 44300
118 | 4 | 175.1.3) Supply and fixing of triple pole and neutral Four way 7 segment 3 tier compartmental type MCB (higher end) | 9562 | 1 No | 38248
119 | 4 | 175.1.4) Supply and fixing of 12 way SINGLE PHASE DISTRIBUTION BOARD WITH MCBs with SPMCB DB (higher end) | 5183 | 1 No | 20732
120 | 14 | 178)Earthing as per the ISI specification with an earth electrode of 2.1mt class 'B' G.I pipe | 2516 | 1 No | 35224
121 | 16 | 186.4) Supplying and fixing of Battern Type Bakelite Holder for Lamp | 16.5 | 1 No | 264
122 | 2527.3 | 207.3.1)Painting the false ceilling / walls with two coats of 1st class ready mixed plastic emulsion paint | 222.05 | 1 Sqm | 561186.965
123 | 4.82 | 238.1) Applying one coat of Anticorrosive treatment for steel window /M.s grills | 2767.25 | MT | 13338.145
124 | 3 | 255.2) Supplying and fixing of LED Bulb for suitable for fixing it to pendent / bakelite battern holder a) 15watts LED bulb | 268 | 1 No | 804 |  | 355410
125 | 3 | 255.6.)Supplying and fixing of water tight Bulk head fitting suitable for 15 watts LED with guard | 486 | 1 No | 1458 |  | 354676
126 | 42 | 255.8.3) Supply and fixing of 24 W LED 4000K 2x2 square type Recessed fititing with LED(Higher end/philips/havells/equivalent) | 3765 | 1 No | 158130 |  | 734
127 | 6 | 344.5) Supplying and fixing of 5mm thick bevelled edge mirror of size 0.6mx0.45m mounted in the PVC frame alround with 3mm thick | 471.2 | 1 No | 2827.2 |  | 32609789.95
128 | 446.3 | 362.2.2) Supplying and fixing of Stain free Nano polish Vitrified Tiles of size (600x600x8mm) for flooring | 1409.41 | 1 Sqm | 629019.683
129 | 41 | 367.1) Providing wooden melamine door polish for new wood | 1386.8 | 1 Sqm | 56858.8
130 | 87.1 | 379.8.5) Supplying and fixing of Synthetic Grey paradise and similar varieties granite slab super fine polished with machine cut edges of 4'x2' and above 18 to 20mm thick for wall | 2353.69 | 1 Sqm | 205006.399
131 | 71.3 | 379.8.6) Supplying and fixing of Synthetic Grey paradise and similar varieties granite slab super fine polished with machine cut edges of 4'x2' and above 18 to 20mm thick for flooring | 2224.41 | 1 Sqm | 158600.433
132 | 60.3 | 379.8.7) Supplying and fixing of Sinthetic Grey, Paradise and similar varieties Granite slab (superfine polished with machine cut edges) of size 4'-0"x 2'-0" of 18 to 20 mm thick for steps and landing flooring | 1650.3 | 1 Sqm | 99513.09
133 | 185.6 | 383.2) Providing Single Nosing to the edges of Granite slab of 20mm thick | 193.8 | 1 Rmt | 35969.28
134 | 6 | 451.2) Supplying and Fixing of best approved quality soap dish glazed colour of size 150x150x50mm | 266.2 | 1 No | 1597.2
135 | 6 | 451.3.2) Supplying and fixing of best approved quality of following CP water supply/Sanitary fittings a) CP two Way bib cock with health faucet | 2040 | 1 No | 12240
136 | 125 | 503.1) Supply and laying of required dia of Nylon rope | 61.2 | 1 Rmt | 7650
137 | 1744.3 | 532.2) Supplying and applying of wall patty one coat with aproved make for smooth finishing the new cement plastered walls for roller painting | 90 | 1 Sqm | 156987
138 | 33 | 540.1.3) Supply and fixing of MS stand for fixing outdoor unit | 1070 | 1 No | 35310
139 | 22 | Air conditioneer Arrangements 540.1.6.1) Supplying, delivery and Installation of Hi - Wall split Air conditioner with copper coil 3 Star Rated a) 1.50 TR Split Type AC Unit | 32600 | 1 No | 717200
140 | 11 | b) 2 TR Split Type AC Unit | 43400 | 1 No | 477400
141 | 495 | 540.1.8.1) Supply of PVC drain pipe 25mm | 63 | 1 Rmt | 31185
142 | 22 | 540.1.9.1) Supplying, fixing and commissioning of stabilizer of approved a) 4 KVA capacity Automatic Voltage Stabilizer | 4365 | 1 No | 96030
143 | 11 | b) 5 KVA capacity Automatic Voltage Stabilizer | 4855 | 1 No | 53405
144 | 264 | 540.2.1) Supply and laying of 5/8" and 3/8" copper pipe (Extrabeyond 3m supplied with AC unit) | 924 | 1 Rmt | 243936
145 | 125 | 609.6.1) Supply and delivery of 150mm OD ribbed screen pipe of PVC casing pipes (6kg/cm2) as per IS 12818/2010 | 969 | 1 Rmt | 121125
146 | 6 | 609.6.2)Supply and delivery of 200mm OD of PVC casing pipes (6kg/cm2) as per IS 12818/2010 of approved qualitya) Upto 80mt | 1146 | 1 Rmt | 6876
147 | 125 | 609.6.3) Labour Charges for inserting PVC casing pipes a) 150mm dia assembly (with slots or without slots) | 335.7 | 1 Rmt | 41962.5 |  |  |  | ``
148 | 6 | b) 200mm dia assembly (with slots or without slots) | 346.3 | 1 Rmt | 2077.8
149 | 1 | 615.2.1)Labour charges for the erection of submersible pumpset in borewell/openwell a) Upto 5HP | 10051.1 | 1 No | 10051.1
150 | 1 | 615.3.6) Supplying and fixing of DOL starter 16 amps (ISI) of approved make suitable for single phase | 2000 | 1 No | 2000
151 | 165 | 616.4.1) Supply of following HDPE pipes for Submerssible pump in Borewell class 5 a) 32mm dia | 82.7 | 1 Rmt | 13645.5 | 186 pg twad
152 | 165 | 707.2.1) Supply and laying of PVC insulated and sheathed 3 core 4 sq.mm flat type copper cable | 186 | 1 Rmt | 30690
153 | 20 | 741.1.1) Supply and fixing of 20 Amps DP plug and socket | 1879 | 1 No | 37580
154 | 449.1 | 778.2.3)Supplying, fabricating, erecting and fixing Hilux (or) Equivalent Board False Ceiling Using Hilux Board Plain Sheets (10mm thick) etc all complete | 963 | 1 Sqm | 432483.3
155 | 60 | Bore well arrangements 799.1) Drilling of borewell anywhere a) 0 to 60mt | 551.04 | 1 Rmt | 33062.4
156 | 60 | 799.1.2) Reaming from 140/150 mm dia pilot bore to 300mm dia bore a) 0 to 60mt | 385.7 | 1 Rmt | 23142
157 | 30 | b) 60 to 90mt | 409.5 | 1 Rmt | 12285
158 | 30 | c) 90 to 120mt | 436.7 | 1 Rmt | 13101
159 | 5 | d) 120 to 150mt | 443.5 | 1 Rmt | 2217.5
160 | 65 | 799.2) Drilling of borewell in hard rock areas anywhere in Tamil Nadu including transportation a) 150mm dia bore | 450 | 1 Rmt | 29250
161 | 8 | 799.3) Charges for developing the borewell for the entire depth with air compressor of 300cfm capacity (minimum 8 hours) | 1760.7 | Hrs | 14085.6
162 | 1 | 799.3.1) Supply and fixing of PVC 160mm dia top end cap | 105 | 1 No | 105
163 | 138 | 832.5.2) Supplying and fixing UPVC (Un-Plasticized Polyvinyl Chloride) Windows of casement type (open) | 7126 | 1 Sqm | 983388
164 | 2.6 | 832.5.3) Supplying and fixing UPVC (Un-Plasticized Polyvinyl Chloride) Louvered Ventilators | 7720 | 1 Sqm | 20072
165 | 1 | 931.2) Supply, installation, testing and commissioning of Micro Processor based Conventional 8 Zone Fire Alarm Control Panel | 27560 | 1 No | 27560
166 | 45 | 931.3) Supply, installation, testing and commissioning of Conventional Smoke Detector | 2332 | 1 No | 104940
167 | 9 | 931.5) Supply and erection of manual call point etc all complete | 1776 | 1 No | 15984
168 | 9 | 931.6) Supply, installation, testing and commissioning of Electronic Hooter / Sounder | 1721 | 1 No | 15489
169 | 800 | 931.7) Supply and laying of FRLS PVC insulated 2 core 1.5 sq.mm. Armoured Copper Cable on ceiling / wall | 111 | 1 Rmt | 88800
170 | 21 | FIRE FIGHTING SYSTEM 931.8) Supply and fixing of Monoammonium phosphate,6 Kg capacity ABC Dry Chemical, Fire Extingusher | 8450 | 1 No | 177450
171 | 15 | 931.9) Supply and fixing of Water CO2 Stored Pressure 4.5 Kg capacity carbondai-oxide Fire extingusher | 10530 | 1 No | 157950
172 | 5 | 932) Fire bucket with stand (2 bucket with stand) etc all complete | 4550 | 1 No | 22750
173 | 16 | CCTV Arrangements 945.1) Supply of net work IP outdoor bullet 30 mtrs, 4MP Camera with clamp accessories materials -UNV etc complete | 8775 | 1 No | 140400
174 | 1 | 945.2) Supply of 16port 2 sada NVR make -UNV | 22425 | 1 No | 22425
175 | 1 | 945.3) Supply of WD 8TB HDD etc all complete | 25480 | 1 No | 25480
176 | 880 | 945.4) Supply and run of 4pair unshielded twisted pair (UTP) LAN (computer ) CAT 6 cable | 71.5 | 1 Rmt | 62920
177 | 16 | 945.5) Supply and Fixing of 2nos I/0 socket (RJ 45) modular type with PVC modular box with PVC modular face plate . Make: Molex/Commsccope | 455 | 1 No | 7280
178 | 1 | 945.6) Supply and Fixing of DES 1210 - 2BP -24 POE 10/10/1000 4 gigabit SFP poert web smart switch access switch having 24 nos of 10/100/1000 ethernet ports should support a minimum of 10 Gig SFP | 36166 | 1 No | 36166
179 | 1 | 945.7) Supply of 4U rack with accessoreis | 3705 | 1 No | 3705
180 | 1 | 945.8) Supply and installation of 32" 4K ultra HD 3840X 2160 refresh | 36400 | 1 No | 36400
181 | 1 | Lift arrangements 958.4) Design, supply, Delivery, installation and commissioning of Passenger Lift (Without machine room) of capacity 8 persons / 544 kgs as per the specifications. | 1570000 | 1 No | 1570000
182 | 1 | Genset arrangement 959.2) 62.5KVA, 415, 3phase , 50HZ @ 1500RPM diesel generator , electric start, water cooled with KIRLOSKAR I GREEN /equivelant | 549000 | 1 No | 549000
183 | 1 | 960.4.2) Lettering and numbering system Lettering and numbering system Supplying & fixing of Alluminium Tamilnadu co-operative society Emblem of 18" height | 4800 | 1 No | 4800
184 | 71 | 960.4.3) Supplying & fixing of 9" height Aluminium Letters with approved coloured Powder coat in finishing matt | 860 | 1 No | 61060
185 | 7 | 960.4.4)Supplying and fixing of 20" x 5" size plastic foam name plate with vinyl cutting letter | 350 | 1 No | 2450
186 | 10 | 960.4.5) Supplying and fixing of 24" x 8" size plastic foam name plate with vinyl cutting letter | 520 | 1 No | 5200
187 | 1 | 984.4) Toward transportation , loading & unloading charges, Erection charges, earthing, Electrical cabling, obtaining safety certificate from CEIG for 62.5KVA DG set | 176000 | 1 Job | 176000
|  | Total |  |  | 32610589.157
3913270.6988
36523859.8558
[5 empty] | 571.197 | 799.207

## Ann-A
Name of Work:- Construction of New Building for the ParkTown Co- Operative whole sale Stores Ltd. (Stilt +2 floors) at Anna nagar West in Chennai City.
ANNEXURE TO SCHEDULE - A
S. No | Item No | QTY | DESCRIPTION OF WORK | TNBP NO. | RATE IN FIG. AND IN WORDS | UNIT IN FIG. AND IN WORDS | AMOUNT
1 | 2 | 3 | 4 | 5 | 6 | 7 | 8
1 | 1.1 |  | Earth work excavation for foundation in all soils and sub-soils to the required depth as may be directed except in hard rock requiring blasting but inclusive of shoring, strutting, and bailing out water wherever necessary and refilling the sides of foundation with excavated earth in 150mm thick layers well watered rammed and consolidated and depositing the surplus earth in places shown clearing and levelling the site with an initial lead of 10 metres and lift as specified here under etc. complete in all respects complying with relevant standard specifications. (Including Refilling). a) 0 to 2m depth. | 17, 23 & 24 |  | 1m3 (One Cubic metre)
2 | 1.5 |  | Earth work excavation for Open Foundation in all soils and sub-soils to the required depth as may be directed except in hard rock requiring blasting, inclusive of shoring, strutting and bailing out water wherever necessary. (Excluding refilling the sides of foundation) and depositing the earth in places shown clearing and levelling the site with an initial lead of 10 metres and lift as specified hereunder etc., complete in all respects complying with relevant Standard specifications (Excluding Refilling). a) 0 to 2m depth |  |  | 1m3 (One Cubic metre)
3 |  |  | b) 2 to 3m depth |  |  | 1m3 (One Cubic metre)
4 | 3.2 |  | Plain cement concrete 1:2:4 (One of cement two of sand and four of Hard Broken Stone jelly) using 20mm gauge hard broken stone jelly excluding shuttering and centering but including laying, curing and finishing with relevant standard specifications in foundation and basement, and other similar works & as directed by the departmental officers. | 28 |  | 1m3 (One Cubic metre)
5 | 6.2 |  | Brick work in CM 1:5 (One of cement and five of sand) using chamber burnt bricks of size 9”x4½”x3” (23x11.4x7.5 cm) in foundation and basement including dewatering wherever necessary proper setting, curing etc., complete with relevant standard specifications. | 31 & 31-C |  | 1m3 (One Cubic metre)
6 | 9.2 |  | Brick work in Cement Mortar 1:6 (One of cement and six of sand) using Chamber burnt bricks of size 9”x4½"X3” (23x11.4x7.5cm) for super structure in the following floors including labour for fixing the doors, windows and ventilator frames in position, fixing of hold fasts, scaffoldings, curing etc., complete in all respect complying with relevant standard specifications and drawings. a) In Stilt Floor/Ground Floor | 31 & 31-C |  | 1m3 (One Cubic metre)
7 |  |  | (b) In First Floor |  |  | 1m3 (One Cubic metre)
8 |  |  | c) In Second Floor |  |  | 1m3 (One Cubic metre)
9 |  |  | d) In Third Floor |  |  | 1m3 (One Cubic metre)
10 | 10.2 |  | Brick partition wall in Cement Mortar 1:4 (One of cement and four of sand) 114mm thick for super structure in the following floors using chamber burnt bricks of size 9”x4½”x3” (23x11.4x7.5cm) including labour for fixing the doors, windows and ventilator frames in position, fixing of hold fasts, scaffoldings,curing etc., complete in all respect complying with relevant standard specifications and drawings. a) In Stilt Floor/Ground Floor | 31 & 31-C |  | 1m2 (One Square metre)
11 |  |  | b) In First Floor |  |  | 1m2 (One Square metre)
12 |  |  | c) In Second Floor |  |  | 1m2 (One Square metre)
13 | 13.1 |  | Filling in foundation and basement and other similar works with Excavated earth in layers of 150mm thick well watered rammed and consolidated complying with relevant standard specification etc., all complete and as directed by the departmental officers. | 25 |  | 1m3 (One Cubic metre)
14 | 21.2 |  | Supplying and fixing of Teak Wood wrought and put up for frames of doors, windows, ventilators, cupboard and any other similar joinery works with necessary plugs, rebates for shutters, plaster grooves on all faces etc. , including labour charges for fixing hold fasts, complying with relevant standard specifications etc., in all respects. a) Teak wood over 2.00 metre and below 3 metre length | 72 & 74 |  | 1m3 (One Cubic metre)
15 |  |  | b) Teak wood below 2.00 metre length |  |  | 1m3 (One Cubic metre)
16 | 23.3 |  | Supply and fixing of best approved superior variety magnetic door catches suitable for doors including cost of door catches, Aluminium/ Stainless steel screws fixing in position etc complete and as directed by the departmental officers. (The quality and brand shall be got approved from the Executive Engineer before use) |  |  | 1 No. (One Number)
17 | 25 |  | Supplying of mild steel hold fasts horizontally twisted of size 230x40x4mm with pair of suitable iron screws etc., complete as directed by the departmental officers | 86 |  | 1 No. ( One Number )
18 | 26 |  | Flooring with a bed of CC 1:5:10 (one of cement, five of sand and ten of hard broken stone jelly) using 40mm size hard broken stone jelly and top left rough to receive the floor finish with required slopes including ramming, curing etc., all complete complying with relevant standard specifications. | 28 & 39-H |  | 1m3 (One Cubic metre)
19 | 28 |  | Plastering the top of flooring in CM 1:4 (One of cement and four of sand) 20mm thick including surface rendered smooth including providing proper slopes, thread lining, curing and 150mm wide skirting alround with the same cement mortar etc., complete in all respects. | 56, 57 31-C |  | 1m2 ( One Square metre )
20 | 31 |  | Weathering Course with concrete broken brick jelly 20mm gauge in pure burnt lime stone slaked and screened (No Sand) over RCC Roof Slab with proportion of brick jelly to lime (fat lime) being 32: 12 1/2 by volume well beaten with wooden beaters for giving the required slope and thickness complying with relevant standard specification and as directed by the departmental officers. | 30 & 41 |  | 1m3 (One Cubic metre)
21 | 32.1 |  | Finishing top of roof with one course of Hydraulic Pressed Tiles of approved superior quality of size 23cmx 23cmx20mm thick laid over weathering course in CM 1:3 (One of cement and three of sand) 12mm thick mixed with Water proofing compound at 2% by weight of cement used and pointed neatly with the same cement mortar mixed with water proofing compound including curing etc., as per standard specifications. (The quality of tiles shall be got approved from the EE before use) | 41,46 & 57 |  | 1m2 ( One Square metre )
22 | 33 |  | Plastering with CM 1:5 (One of cement and five of sand) 12mm thick finished with neat cement including providing band cornice, ceiling cornice, curing, scaffolding, etc., complete in all respects and complying with relevant standard specifications. | 56 & 57 |  | 1m2 (One Square metre)
23 | 35 |  | Special ceiling plastering in cement mortar 1:3 (One of cement and three of sand) 10mm thick for bottom of roof, stair, waist, landing and sunshades in all floors finished with neat cement including hacking the areas, providing band cornice, scaffolding, curing etc., complete | 56 & 57 |  | 1m2 ( One Square metre )
24 | 37.1 |  | White washing three coats using clean shell lime slaked including cost of lime, gum, blue, brushes, including scaffolding etc., complete in all respects. | 63 |  | 1m2 ( One Square metre )
25 | 39 |  | Supplying and fixing Mild Steel grills as per the design approved to verandah enclosure or gate including one coat of primer and labour for fixing in position etc. all complete |  |  | 1 Kg. (One Kilogram)
26 | 40 |  | Painting the new wood work with two coats of approved first class synthetic enamel ready mixed paint in addition to one coat of primer of approved quality and shade, the paint should be supplied by the contractor at his own cost (The quality and the shade of paint should be got approved by the Executive Engineer before use) complying with relevant standard specifications. | 66 & 66A |  | 1m2 ( One Square metre )
27 | 41 |  | Painting the new Iron work and other similar works such as PVC /ASTM Pipes, Kerb Stone and grills with two coats of approved first class synthetic enamel ready mixed paint of approved quality and brand, the paint should be supplied by the contractor at his own cost. (The quality and the brand of paint should be got approved by the Executive Engineer before use) complying with relevant Standard specifications. | 66 & 66A |  | 1m2 (One Square metre)
28 | 47 |  | Supplying and fixing of aluminium towel rails of 75cm long, including cost of screws, TW plugs and labour charges for fixing in position etc. complete in all respects and as directed by the departmental officers. |  |  | 1 No ( One Number )
29 | 50.1 |  | Supplying and fixing of Precast slab 50mm thick made in CC 1:3:6 (One of cement, three of sand and six of hard broken stone jelly) using 20mm size hard broken stone jelly including the cost of slab, moulding, laying, curing, transportation, pointing for approach slab and other similar works as directed by the departmental officers. |  |  | 1m2 (One Square metre)
30 | 50.2 |  | Supplying and fixing of pre-cast kerb stone of size 450x300x150mm made in CC 1:3:6 (One of cement, three of sand and six of hard broken stone jelly) using 20mm size hard broken stone jelly including the cost of Kerb stone moulding, laying, curing, transporting, pointing and as directed by the departmental officers. |  |  | 1 Rmt (One Running metre)
31 | 50.3 |  | Supply and planting of avenue trees including earth work excavation for pit of size 60x60x60cm filled with manure for 20cm depth and filling with river sand and red earth mix in the ratio of 1:1 for 40cm depth in the same pit and planting the avenue trees of approved varities to a height of 200cm from the ground level and maintaining them for the period of 6 month including watering, periodical manuring and replacing the avenue trees if dead etc all complete and as directed by the departmental officer. (Tree sappling shall be got approved from EE before planting). |  |  | 1 No (One Number)
32 | 50.4 |  | Supplying and fixing of triangular shape chicken mesh tree guard using 8cm dia casurina vertical post and middle tie using country wood reeper of size 50x25mm and 25 gauge chicken mesh including labour charges for fixing the triangular tree guard and as directed by the departmental officers |  |  | 1 No (One Number)
33 | 50.5 |  | Supplying fabrication and erection in position of M.S. scheme name and layout board with 50x50x6mm M.S. angle for vertical post and support posts with 2.5 mm thick M.S. sheet for a size at 1.80x1.20m with 40x40x6mm M.S. angle around the board and 50x6mm flat stiffeners on both directions including cost of welding charges, painting charges and drawing the layout and lettering the scheme details as directed by the departmental officers including earth work excavation for 4 nos of pits, PCC 1:5:10 (One of cement, five of sand and ten of HB stone jelly) for pits. 0.45 x 0.45 x 0.60m below Ground level and P.C.C 1:2:4 (one of cement, two of sand and four of 20mm HB Stone Jelly) at 0.30 x 0.30 x 0.30m above Ground level for erection, conveyance charges etc., all complete and as directed by the departmental officers |  |  | 1 No (One Number)
34 | 55.2 |  | Supplying and fixing of approved brand Porcelain Flat Back urinal superior variety including cost of Urinal lead pipe, waste pipe, 15mm wheel valve, TW plug and labour for fixing etc., all complete as directed by the departmental officers (Thebrand and quality shall got approved from the Executive Engineer before use) |  |  | 1 No (One Number)
35 | 59.2 |  | Supplying and fixing 150mm x 100mm size stone ware Gully trap with iron gratings over a bed of 150mm thick brick jelly concrete in CC 1:8:16 (one of cement, eight of sand and sixteen of broken brick jelly) using 40mm size brick jelly and brick masonry wall 114 mm thick using chamber burnt bricks of size 9”x4-1/2”x3” (23x11.4x7.5cm) in CM 1:5 (One of cement and five of sand ) plastered with CM 1:3 (One of cement and three of sand) 12mm thick etc., complete and as directed by the departmental officers. | 102 |  | 1 No (One Number)
36 | 60 |  | Supplying and fixing of PVC Nahani Trap not less than 75mm 4 way / 2 way (Superior variety) having minimum of water seal of 50mm confirm to relevant I.S. specifications with its latest amendments including resting on the bed of brick jelly concrete 1:5:10 (One of cement, five of sand and ten of 40 mm gauge brick jelly) etc., complete as directed by the departmental officers (The PVC Nahani Trap should be got approved from the EE before use) | 102 |  | 1 No (One Number)
37 | 72 |  | Electrical arrangements Supply and fixing of best approved superior variety concealed type Fibre box with M.S. Fan Hook of 100mm dia, 75mm depth and 3mm thick including cost and fixing in position etc., complete and as directed by the depatmental officers. (The quality should be got approved by the Executive Engineer before use). |  |  | 1 No. ( One Number )
38 | 74 |  | Charges for assembling and fixing of ceiling fan of different sweep with necessary connections and fixing of fan regulator on the existing board etc., all complete (Excluding cost of fan) |  |  | 1 No. ( One Number )
39 | 76 |  | Supplying and laying of 8SWG GI wire on wall below ground levels with necessary ‘U’ Nails, earth work excavation and refilling etc... including cost of all materials etc.. all complete. |  |  | 1 RMT (One Running Metre)
40 | 77.3 |  | Supplying, fixing and concealing T.W box of size 8"x6"x4" covered with 3mm thick hylem sheet including Cost of TV line socket / Telephone line Socket etc., all complete and as directed by the departmental officers. |  |  | 1 No. ( One Number )
41 | 77.4 |  | Supplying, laying and concealing of PVC pipe of 20mm dia with necessary specials and other materials including Run off 1No. Fish wire (G.I.22g) for drawing cable for T.V./Telephone etc., all complete and as directed by the departmental officers. |  |  | 1 RMT (One Running Metre)
42 | 86 |  | Providing pre-constructional Antitermite treatment including cost of chemicals labour as per standard specifications for preparing the area for treatment by spraying chemicals and other incidental charges etc.. complete. The rates should be for curing antitermite treatment from the plinth beam and brick masonry with super structure in contact with the back fill earth and at the junction of the walls. The top surface of filled earth for flooring and the soil along with the perimeter of the building by making holes with the crow bar and poured 5% termicide. “Chloripyrifos” and spraying the same termicide solution on the wooden frames and treating the other periphery of buildings etc., complete in all respects as per IS 6313 (part II)/ 1981 and as directed by the departmental officers. |  |  | 1m2 (One Square metre)
43 | 112 |  | Supplying and fixing of 300 mm dia sweep AC exhaust fan of approved ISI quality including necessary wall opening, fixing and finishing the wall opening and making good including cost of material, labour for fixing, chipping and redoing necessary inter connection, scaffolding, hire charges for tools and plants etc., all complete and as directed by the departmental officers. |  |  | 1 No. ( One Number )
44 | 238 |  | Applying one coat of anticorrosive treatment on steel reinforcement rods (20 ltrs. of anitcorrosive chemical for one mertic tonne of steel reinforcement rods) at site including cost of required quantity of anticorrosive chemicals, (best approved quality) cement, consumables such as brushes, gloves and labour for anticorrosive coating etc. complete and as directed by the departmental officers. (The Quality and brand of anticorrosive chemaical should be got approved by the EE before use). |  |  | 1 MT (One Metric tonne)
ANNEXURE TO SCHEDULE - A
45 | 1.15 |  | Hire charges for engaging earth moving machinery (JCB) for clearing and cutting of tree hurdles including diesel, oil and labour charges etc., complete in all respects and as directed by the departmental officers. |  |  | 1 Hour (One Hour)
46 | 1.9.3.1 |  | Bored cast in situ piles Installation of vertical cast in situ bored piles of following dia using Standardised concrete mix of grade M 30 concrete (using hard broken stone graded chips of size 20mm and less) by setting the bored cast in situ pile equipments with all acccessories and tools at each of locations based on the sequence of operations as directed by the Engineer-in-charge, boring for the piles from ground level in all soils to the required depth below cut off level to carry a safe working load not less than specified using transit bore mud circulation method (using bentenite clay of required density) inclusive of pile driving accessories, temporary casing pipe, bentonite solution of 10% of concrete with required specific density, mobilisation, transferring, installation of pile driving accessories from one location to another, removal of mud from site upto a distance of 5km as directed by the departmental officers, the cost of shoe and length of pile to be embedded in the pile cap but excluding cost of steel and fabrication of reinforcement grills etc., complete complying with relevant standard specifications and as directed by the departmental officers. [The length of pile shall be measured from the top of shoe to the bottom of pile cap]. d) .500mm dia | 1SS 2911 Pt (1) 1979
1 Rmt ( One Running metre )
47 | 1.9.4 |  | Chipping of RCC pile head of following dia pile to the required cut off level and clearing away the debris from site with an average lead of 3km etc., complete complying with relevant standard specifications and as directed by the departmental officers. d) 500mm dia |  |  | 1 Rmt ( One Running metre )
48 | 1.9.5 |  | Mobilisation charges inclusive of transportation to site assembling and dismantling the rotary pile equipment employed for the works etc., complete complying with relevant standard specifications and as directed by the departmental officers. |  |  | 1 Set ( One Set )
49 | 1.9.6 |  | Conducting Routine vertical compression load test for bored cast in situ RCC piles of following dia by direct loading in accordance with IS 2911 ( part IV) 1985 excluding cost of pile and dismantling the same after testing, including finishing pile head and supplying and erection of all kentledge of suitable magnitude as specified, labour, excavation, back filling compaction etc., complete complying with relevant standard specifications and as directed by the departmental officers (150% of pile capacity) d) 500mm dia pile |  |  | 1 No (One Number)
50 | 2.15 |  | Supply and filling in foundation and basement with Stonedust in layers of 150mm thickness well watered, rammed and consolidated complying with relevant standard specification including cost of Stonedust etc., all complete and as directed by departmental officer. |  |  | 1m3 (One Cubic metre)
51 | 3.8 |  | Plain cement concrete 1:4:8 (One of cement, four of sand and eight of hard broken stone jelly) for foundation using 40mm gauge hard broken stone jelly inclusive of shoring, strutting and bailing out water wherever necessary ramming, curing etc., complete in all respects complying with relevant standard specifications and as directed by the Departmental officers. | 28 |  | 1m3 (One Cubic metre)
52 | 8.2.3.1 |  | Providing and laying in position, Standardised Concrete Mix M-30 Grade in accordance with IS:456-2000 using 20mm and down graded hard broken granite stone jelly for the all RCC items of works with minimum cement content of 400 Kg/m3 and maximum water cement ratio of 0.45, including admixture (plasticiser/super plasticiser) in recommended proportions as per IS:9103 to accelerate, retard setting of concrete, improve workability without impairing strength and durability with about (5.0 cum) 7730Kg of 20mm machine crushed stone jelly and with about (3.3 cum) 5156 Kg of 10-12mm machine crushed stone jelly and with about (4.79 cum) 7670Kg of sand (for making 10 cum) but excluding cost of reinforcement grill and fabricating charges, centering and shuttering and also including laying, vibrating with mechanical vibrators, finishing, curing etc., and providing fixtures like fan clamps in the RCC floor/roof slabs wherever necessary without claiming extra etc., complete complying with relevent standard specification and as directed by the departmental officers. The coarse and fine aggregates to be used should comply with requirements of IS standards. (No separate payment will be made by the Departmental for the excess usage of materials) a. In Foundation and basement | 30 |  | 1m3 (One Cubic metre)
53 |  |  | b) In Ground Floor |  |  | 1m3 (One Cubic metre)
54 |  |  | c) In First Floor |  |  | 1m3 (One Cubic metre)
55 |  |  | d) In Second Floor |  |  | 1m3 (One Cubic metre)
56 |  |  | e. In Third floor |  |  | 1m3 (One Cubic metre)
57 | 18.1 |  | Providing Form work and centering for reinforced cement concrete works including supports and strutting up to 3.30m height for plane surfaces as detailed below with all cross bracings using mild steel sheets of size 90cm x 60cm and MS 10 gauge stiffened with welded mild steel angles of size 25mmx25mmx3mm for boarding laid over silver oak or country wood joists of size 10cmx6.5cm spaced at about 90cm centre to centre and supported by casurina props 10cm to 13cm dia spaced at 75cm intervals and removing the same after a specified period without damaging the R.C.C works etc., complete complying with standard specifaction and as directed by the departmental officers. | 30 (8)
|  |  | a. For Column footings, plinth beam, Grade beam, Raftbeam, Raft slab etc., |  |  | 1m2 (One Square metre)
58 |  |  | b.Plain surfaces such as Roof slab, floorslab, Beams, lintels, lofts, sillslab, staircase waist, portico slab and other similar works |  |  | 1m2 (One Square metre)
59 |  |  | c.For Square and rectangular columns and small quantities such as sunshade, parapet cum drops window boxing, fin projection and other similar works. |  |  | 1m2 (One Square metre)
60 |  |  | d. Vertical walls |  |  | 1m2 (One Square metre)
61 | 21.5.2.2 |  | Providing and fixing factory made unplasticized polyvinyl chloride (UPVC) Door Frame of size 50X47mm with a wall thickness of 5mm, made out extruded 5mm rigid UPVC foam sheet, mitred at two corners and joined with 2 nos of 150mm long brackets of 15X15mm M.S square tube. The two vertical and horizontal door profiles are to be reinforced with 19X19mm M.S Square tube of 19 gauge with primer coat. The door frame shall be fixed to the wall using 65/100mm long M.S screw through the frame by using PVC fasteners. A minimum of 4 nos screws to be provided for each vertical member & minimum 2 nos for horizontal member etc., and providing and fixing 30mm thick factory made door shutter with unplasticized polyvinyl chloride (UPVC) solid panel foam sheet , structured with M.S. tube of 19 gauge thickness and size 19X19mm for styles & 15mmX15mm for top & bottom rails. Paneling of 5mm thick UPVC One Side Printed Lamination single sheet to be fitted in the M.S. frame welded / sealed to the styles and rails covered with 5mm thick heat moulded UPVC 'C' Channel of 30x 50mm and 5mm thick 75mm wide UPVC sheet for top rail, lock rail and bottom rail on either side and 10mm (5mm X 2 Nos) thick, 20mm wide cross UPVC sheet as gap insert for top rail & bottom rail and joined together with PVC solvent cement adhesive. An additional 5mm thick PVC strip of 20mm width is to be stuck on the interior side of the 'C' Channel using PVC solvent cement adhesive including cost and labour charges for fixing of 3 nos 4” SS butt hinges and Aluminium furniture fittings such as 1 No 4" Tower bolt, 1 No 5" Aldrop, 2 Nos 6" flat 'D' type Handle etc are included the fitting provided shall bear ISI marks. (The quality and brand of door shutter and furniture fittings should be got approved from the Executive Engineer before use) |  |  | 1m2 (One Square metre)
62 | 23.5.1 |  | Supplying and fixing of hydraulic door closer of various sized of approved quality using aluminium Extruded Section body, Tubular Type Universal Hydraulic door closer with Double speed adjustment like HARDWYN (make) GAZEL/equivalent (with ISI Monogram) including labour charges for fixing, hire charges for Tools and aplants etc.,all complete complying with relevant standard specifications. (The brand and quality of hydraulic door closure should be got approved from EE before use ) |  |  | 1 No ( One Number )
63 | 23.5.4.1 |  | Supplying of lock&key godrej/equivalent NAV -TAL PADLOCK 6 Levers 3 key , Product code 3279 etc.,all complete complying with relevant standard specifications. |  |  | 1 No ( One Number )
64 | 29.8 |  | Supplying and fixing of Colour glazed tiles (Best approved quality and the same shall be got approved from the Executive Engineer before using) over cement plastering in CM 1:2 (One of cement and two of sand) 10mm thick including fixing in position, cutting the tiles to the required size wherever necessary, pointing the joints with Grout (Tile joint filler), curing, finishing etc., all complete and as directed by the departmental officers. (The brand quality of tiles should be got approved from EE before use). |  |  | 1m2 (One Square metre)
65 | 29.9 |  | Supplying and fixing of colour Ceramic Tiles Anti skid without corrugated design for flooring and other similar works (Best approved quality, colour and shade shall be got approved from the Executive Engineer before using) over cement mortor 1:3 (One of cement and three of sand) 20mm thick including fixing in position, cutting the tiles to the required size wherever necessary, pointing the joints with Grout (Tile joint filler), curing, finishing etc., all complete and as directed by the departmental officers. (The brand quality of tiles should be got approved from EE before use ). |  |  | 1m2 (One Square metre)
66 | 43.2.1 |  | Supplying, fabricating and placing in position of Mild steel Grills / Ribbed Tor Steels (without cement slurry) of all diameters for reinforcement for all floors including cost of binding wire insulated with PVC, bending tying etc., all complete and as directed by the departmental officers. | 30 & 86 |  | 1 MT (One Metric Tonne)
67 | 44.2.1 |  | Providing Rain water harvesting pit by augering 300mm dia bore pits to a depth of 5.50m overall depth and filling with stone jelly of 40mm size including earth work excavation 1m dia, 600mm depth and filling with filling sand to a depth of 300mm filling sand over the stone jelly and covered with Precast slab Standardised Cement concrete M 30 grade of 40mm thick excluding the cost and fabrication of reinforcement grills but including precasting, moulding, curing, finishing and fixing in position etc and all complete as directed by the departmental officer.
|  |  | a. Providing pit |  |  | 1 No ( One Number )
68 |  |  | b. Augering 30cm dia |  |  | 1 RMT (One Running Metre)
69 | 44.6.1 |  | Supplying and fixing of 110mm dia PVC SWR pipe with ISI mark confirming to IS 13952:1992- type 'A' for Rain water down fall pipe (to be got approved from the EE/SE/CE before use in works) with relevant specials such as gratings, shoes, bends, offsets confirming to IS 14735 including jointing with seal ring confirming IS 5382 with leaving a gap about 10mm to allow thermal expansion with necessary UPVC " U " Breacket / clamps, teak wood plugs, etc., of approved quality and including fixing C.I. gratings at the junction of parapet and floor or roof slab etc., including finishing etc., complete complying with relevant standard specifications. | 107 & 119 |  | 1 RMT (One Running Metre)
70 | 52.1.1 |  | Supplying, laying, fixing and jointing the following PVC pipes as per ASTM D - 1785 of schedule 40 of wall thickness not less than the specified in IS 4985 suitable for plumbing by threading of wall thickness including the cost of suitable UPVC specials like Elbow, Tee reducers, Plug, unions, bend, coupler, nipple/ UPVC gate valve, UPVC check and UPVC / ball valve etc., wherever required above the ground level including the cost of teflon tape, PVC special clamps, nails, etc., fixing on wall to the proper gradient and alignment and redoing the chipped of masonry etc., as directed by the departmental officers. (The brand and quality of pipes and specials should be got approved by the EE/SE/CE before use in works) a. 50 mm dia ASTM D schedule 40 threaded PVC pipe with necessary UPVC specials |  |  | 1 RMT (One Running Metre)
71 |  |  | b) 32mm dia ASTM D schedule 40 threaded PVC pipe with necessary UPVC specials |  |  | 1 RMT (One Running Metre)
72 |  |  | c) 25mm dia ASTM D schedule 40 threaded PVC pipe with necessary UPVC specials |  |  | 1 RMT (One Running Metre)
73 |  |  | d) 20mm dia ASTM D schedule 40 threaded PVC pipe with necessary UPVC specials |  |  | 1 RMT (One Running Metre)
74 | 53.3.2 |  | Supplying and fixing of PVC moulded CI Color steps for sump of minimum 3mm thick plastic encapsulated having minimum cross section of 23mmx25mm etc., complete complying with standard specification and as directed by the departmental officers in all respects. |  |  | 1 No. ( One Number )
75 | 53.4 |  | Supplying and fixing of C.I man hole cover ( heavy duty) with locking arrangements of approved quality and brand of size 0.6m x 0.6m (50Kg) as per standard specifications including cost of material, labour charges for fixing etc., all complete and as directed by the departmental officers. |  |  | 1 No. (One Number)
76 | 53.5 |  | Supplying and fixing of porcelin Wash hand basin (white without pedastal), superior variety of size 550x400mm with all accessories such as powder coated cast iron brackets, 32mm dia C.P. waste coupling, Rubber plug and aluminium chain, 32mm dia 'B' class G.I. / PVC waste pipe, Angle Valve, 15mm dia Nylon connection, 15mm dia Brass Nipples, 15mm C.P. pillar tap & required grating etc., complete in all respects (wash hand basin shall be got approved by the Executive Engineer before fixing). |  |  | 1 No. (One Number)
77 | 54.1..2 |  | Supplying and fixing of 15mm dia Engineering Polymer Tap (Long body) of best quality including cost of materials, labour charges for fixing the tap with required specials etc, all complete and as directed by the departmental officers., (The quality and brand of fittings should be got approved from Executive Engineer before use). |  |  | 1 No. ( One Number )
78 | 54.2..2 |  | Supplying and fixing of 15mm dia Engineering Polymer Tap (Short body) of best quality including cost of materials, labour charges for fixing the tap with required specials etc, all complete and as directed by the departmental officers., (The quality and brand of fittings should be got approved from Executive Engineer before use). |  |  | 1 No. ( One Number )
79 | 57.1.1 |  | Supplying and fixing EWC superior variety (white) 500mm with PVC SWR grade 'P' or 'S' trap including cost and fixing of double flapped coloured plastic sheet cover PVC flushing cistern in appropriate level as directed by the departmental officers at a maximum level of 5’6” and of approved brand of 10litres capacity including fittings such as CI brackets. PVC connection GM wheel valve, Hex nipple, etc., complete (Th Quality and brand of EWC and plastic cover shall be got approved from the Executive Engineer before fixing) | 102 |  | 1 No. ( One Number )
80 | 58.3 |  | Supplying and fixing the following dia PVC (SWR) pipe with ISI mark confirming to IS 13952:1992- type 'B' for soil line with relevant specials confirming to IS 14735 including jointing with seal ring confirming to IS 5382 with leaving a gap about 10mm to allow thermal expansion,fixing the pipes into walls with necessary wooden plug, screws, holding wherever necessary and making good of the dismantled portion with necessary connections to sanitary fittings etc., complete in all respects and as directed by the departmental officers.
|  |  | a) 110mm dia PVC SWR pipe including all required PVC specials etc., all complete., |  |  | 1 RMT (One Running Metre)
81 |  |  | b) 75mm dia PVC SWR pipe including all required PVC specials etc., all complete., |  |  | 1 RMT (One Running Metre)
82 | 61.3 |  | Supplying, laying and jointing the following dia UPVC Non Pressure pipe of SN8 SDR 34 (S 16.5) as per IS 15328/2003, superior variety and tested with water, including necessary earth work excavation for trenches and refilling the same, well rammed and consolidated after the pipes are jointed and laid to proper gradiant to the alignment as directed by the departmental officers. (SN8 SDR 34 (S16.5), as per IS 15328/2003, should be got approved by the EE/SE/CE before use in works) a. 110 mm UPVC Non Pressure pipe |  |  | 1 RMT (One Running Metre)
83 |  |  | b. 160 mm UPVC Non Pressure pipe |  |  | 1 RMT (One Running Metre)
84 | 67.1 |  | Wiring with 1.5 sqmm PVC insulated single core multi strand fire retardant flexible copper cable with ISI mark confirming to IS: 694/1990, 1.1.k.v. grade cable with continuous earth by means of 1.5 sqmm PVC insulated single core multi strand fire retardant flexible copper cable with ISI mark confirming to IS: 694/1990,1.1.k.v. grade cable in fully concealed PVC rigid conduit pipe heavy duty with ISI mark with suitable size MS box of 16g thick concealed and covered with 3mm thick laminated hylem sheet for 5 amps 5 pin plug socket point at Switch Board Itself including circuit mains, cost of all materials, specials, etc., all complete |  |  | 1 No. ( One Number )
85 | 68.2.2 |  | Wiring with 1.5 sqmm PVC insulated single core multi strand fire retardant flexible copper cable with ISI mark confirming to IS: 694/1990, 1.1.k.v. grade cable with continuous earth by means of 1.5sq.mm PVC insulated single core multi strand fire retardant flexible copper cable with ISI mark confirming to IS: 694/1990, 1.1.k.v. grade cable in fully concealed PVC rigid conduit pipe heavy duty with ISI mark with suitable size PVC box (Fire retardent box) of required thickness concealed and covered with 3 mm thick laminated hylem sheet for 5 Amps 5 pin plug socket point at convenient places including circuit mains, cost of all materials, specials, etc., all complete |  |  | 1 No. ( One Number )
86 | 69.2 |  | Supplying and fixing 15amps 3 pin plug type socket on a suitable size PVC box (Fire retardent box) of required thickness concealed and covered with 3 mm thick laminated hylem sheet inclusive of all connections and cost of all materials. |  |  | 1 No. (One Number)
87 | 70.5.2 |  | Supply and fixing of 4' long 18 W Crystal Glass LED tube Light with ISI mark including cost of all materials twincore flex wire, TW round block and labour charges for fixing in position etc all complete and as directed by the departmental officers (The material should be got approved from the Executive Engineer before use) |  |  | 1 No. (One Number)
88 | 75.2 |  | Supply and delivery of following Electric Ceiling fan with ISI mark with blades and double ball bearing, capacitor,etc., complete with 300mm down rod, canopies, capacitor, shackle blades with dimmer electronic regulator suitable for operation on 230 volts 50 HTZ single phase AC supply conforming to ISS No.374/79 and provided with insulation . (The brand should be got approved from the Executive Engineer before supply made). a) 48" Electric fan 1200mm sweep |  |  | 1 No. (One Number)
89 | 77.5 |  | Run of main with 2 wires of 1.5 sq.mm. PVC insulated single core multi strand fire retardant flexible copper cable with ISI mark conforming to IS: 694/1990,1.1 kv grade cable with continuous earth by means of 1.5 sq.mm PVC insulated single core multi strand fire retardant flexible copper cable with ISI mark conforming to IS: 694/1990,1.1. k.v. grade cable in fully concealed 19mm/20mm dia rigid PVC conduit pipe heavy duty with ISI mark cost of all materials, specials etc., all complete. |  |  | 1 RMT (One Running Metre)
90 | 77.7 |  | Run off main with 2 wires of 2.5 sq.mm. PVC insulated single core multistrand fire retardant flexible copper cable with ISI mark confirming to IS: 694/1990,1.1 kv grade cable with continuous earth by means of 1.5 sq.mm PVC insulated single core multi strand fire retardant flexible copper cable with ISI mark confirming to IS:694/1990,1.1. k.v. grade cable in fully concealed 19mm/20mm dia rigid PVC conduit pipe heavy duty with ISI mark cost of all materials, specials etc., all complete. |  |  | 1 RMT (One Running Metre)
91 | 82.3.1 |  | Supply and fixing of LED street light fittings with LED (Higher end) suitable for fixing following watts LED with heavy gauge aluminium sheet fabricated canopy treated primered and painted with stove enameled CRCA sheet steel contact gear cum reflector tray duly finished glossy white for optimum reflection with clear ribbed acrylic bowl fixed to aluminium frame with gasket lining secured to canopy by means of hinges for one side and foggle - catches in the other side for effective projection against dust and water entry all prewired upto terminal block complete with all accessories such as copper wire, LED, bulb etc., complete using 25mm dia GI 'B' class pipe for 1.50m length, confirming to ISI specifications and including labour charges for fixing street light fittings in EB pole / wall etc., complete as directed by the departmental officers. (The quality and brand of entire fitting should be got approved from Executive Engineer before use). a) 25W LED |  |  | 1 No. (One Number)
92 | 84.3 |  | Run off main with 2 wires of 4 sq.mm. PVC insulated single core multistrand fire retardant flexible copper cablewith ISI mark confirming to IS: 694/1990,1.1 kv grade cable with continuous earth by means of 2.5 sq.mm PVC insulated single core multi strand fire retardant flexible copper cable with ISI mark confirming to IS: 694/1990,1.1. k.v. grade cable in fully concealed 19mm/20mm dia rigid PVC conduit pipe heavy dutywith ISI mark cost of all materials, specials etc., all complete. |  |  | 1 RMT ( One Running Metre )
93 | 87.1 |  | Supply and fixing of electro mechanically operated three phase earth leakage circuit breaker/residual current circuit breaker (ELCB/RCCB) combined with over load and short circuit protection having a rupturing capacity of 6 KA with 30 milli amps fixed setting sensitivity and rates for 25 A in suitable sheet steel enclosure confirming to IS 12640/1988. Including cost of ELCB/RCCB on fully concealed suitable MS box with necessary inter connections and earth connections using copper cable including cost of all materials etc., all complete. |  |  | 1 No (One Number)
94 | 96.7 |  | Supplying and laying of Rubber moulded hydraulic pressed Paver blocks 83mm thick using stone dust with required design & color including cost, conveyance of paver block and labour charges for laying with proper slope and gradient etc. complete and as directed by departmental officer (The brand, quality & color should be got approved from the EE before use) |  |  | 1m2 ( One Square metre )
95 | 98.5.1 |  | Supplying and fixing of Best Indian Teakwood Panelled door shutters Single leaf in position using 75mm x 37.5mm styles and 4 Nos. of 150x37.5mm rails ( top, middle, bottom and lock rail) 2 nos. of 75mm x 37.5mm vertical shorter styles and 18.75mm thick planks for panels including cost and labour for fixing the aluminium furniture fittings such as 2 no of door handle, 3 nos of 5" Butt hinges, 2 nos of 6"x1/2" Tower bolt, 1 no 10"x5/8" aldrop, 1 no Rubber Bush - 40mm dia and 60mm long with required screws and 1no of Aluminium Door Stopper with Rubber Bush with required screws with Brass screws,labour charges for wrought and Putup etc., all complete and as directed by the departmental officers a) Single leaf suitable for door size 1000mm x 2400mm |  |  | 1m2 ( One Square metre )
96 |  |  | Supplying and fixing of Best Indian Teakwood Panelled door shutters Single leaf in position using 75mm x 37.5mm styles and 4 Nos. of 150x37.5mm rails ( top, middle, bottom and lock rail) and 18.75mm thick planks for panels including cost and labour for fixing the aluminium furniture fittings such as 2 no of door handle, 3 nos of 5" Butt hinges, 2 nos of 6"x1/2" Tower bolt, 1 no 10"x5/8" aldrop, 1 no Rubber Bush - 40mm dia and 60mm long with required screws and 1no of Aluminium Door Stopper with Rubber Bush with required screws with Brass screws,labour charges for wrought and Putup etc., all complete and as directed by the departmental officers b)900 x 2400 |  |  | 1m2 (One Square metre)
97 |  |  | c) 750 x 2400 |  |  | 1m2 (One Square metre)
98 | 98.5.2 |  | Supplying and fixing of best Indian Teak wood panelled door of Double leaves shutters using 4 nos. of 150mmx37.5mm teak wood styles and 6 Nos. of 150x37.5mm for Top, Middle and Lock rails and 200mmx37.5mm for bottom rail and 18.75mm thick teakwood planks for panels including cost and labour for fixing the Aluminium furniture fittings such as 8 nos of 5" Butt Hinges 4 nos 10"x1/2" Tower bolt, 1no 12"x5/8" aldrop, 2nos Rubber Bush - 40mm dia and 60mm long with required screws and 2 nos door stopper with required brass screws 4 nos of Majestic brass Door handle etc., all complete and as directed by the departmental officers a) 1500 x 2400 mm (Double Leaves) |  |  | 1m2 (One Square metre)
99 | 102.2.1 |  | Wiring with 1.5 sq.mm PVC insulated single core multi strand fire retardant flexible copper cable with ISI mark confirming to IS: 694/1990,1.1 kv grade cable with continuous earth by means of of 1.5 sq.mm copper PVC insulated single core multi strand fire retardant flexible copper cable with ISI mark confirming to IS: 694/1990 1.1 KV grade cable in fully concealed PVC rigid conduit pipe heavy duty with ISI mark with suitable size PVC box (Fire retardent box) of required thickness concealed and covered with 3 mm thick laminated hylem sheet for Administrative block and community center controlled by 5 amps flush type switch including circuit main, cost of all materials, specials etc., all complete and as directed by the departmental officer. a) light point with ceiling rose for Administrative block |  |  | 1 No. (One Number)
100 |  |  | b) light point with backlite battern type holder for Administrative block 5 amps flush type switch |  |  | 1 No. (One Number)
101 | 102.2.2 |  | Wiring with 1.5 sq.mm PVC insulated single core multi strand fire retardant flexible copper cable with ISI mark confirming to IS: 694/1990,1.1 kv grade cable with continuous earth by means of s of 1.5 sq.mm copper PVC insulated single core multi strand fire retardant flexible copper cable with ISI mark confirming to IS: 694/1990 1.1 KV grade cable in Surface run of PVC rigid conduit pipe heavy duty with ISI mark with suitable size MS box of 16 g thick concealed and covered with 3 mm thick laminated hylem sheet for Administrative block and community center controlled by 5 amps flush type switch including circuit main, cost of all materials, specials etc., all complete and as directed by the departmental officer. (Open wiring) a) light point with ceiling rose for Administrative block |  |  | 1 No. (One Number)
102 | 103.1 |  | Wiring with 2 x 1.5 sq.mm. (22 / 0.3) PVC insulated single core unsheathed copper conductor cable of 1100V grade in suitable heavy gauge MS conduit pipe concealed in wall and ceiling with MS accessories with MS switch box in flush with wall with 5A FT switch with 3mm thick hylem sheet cover MS switch box with continuous earth wire connection of 14 SWG TC wire and making good of the concealed portion for concealed light point / fan point (for electronic regulator) including circuit mains, cost of all materials, specials etc., all complete and as directed by the departmental officer. |  |  | 1 No. (One Number)
103 | 104.1.2 |  | Wiring with 1.5 sq.mm PVC insulated single core multi strand fire retardant flexible copper cablewith ISI mark conforming to IS: 694/1990,1.1 kv grade cable with continuous earth by means of 1.5 sq.mm copper PVC insulated single core multi strand fire retardant flexible copper cablewith ISI mark conforming to IS: 694/1990 1.1 KV grade cable in fully concealed PVC rigid conduit pipe heavy duty with ISI mark with suitable size of PVC box (Fire retardent box) concealed and covered with 3 mm thick hylem sheet for stair case light point for Administrative block and community center controlled by 5 amps flush type two way switch including circuit mains cost of all materials, specials etc., all complete and as directed by the departmental officer. |  |  | 1 No. (One Number)
104 | 151.3.1 |  | Supplying and laying of following PVC LTUG aluminium armoured cable 1.1 KV grade armoured in a trench to be excavated at a depth of 0.75 m putting 0.15 m layer of sand and covering the cable completely with bricks and sand refilling the earth including cost of all materials and labour charges all complete complying with relevant standard specifications and as directed by the departmental officers (The brand and quality of the cable shall be got approved by the Executive Engineer before use). Below GL a) 3.5 C x 25 sqmm PVC LTUG aluminium armoured cable |  |  | 1 RMT (One Running Metre)
105 | 155.2 |  | Supply and erection of 250 Amps capacity floor mounting panel board (Cubical type) with bus bar chamber made up of 16 SWG MS sheet for 3 phase 4 wire system with 50mm x 8mm AL flats for phases and 40mm x 6mm AL flats for neutral; cable chamber, switch chamber and with 2 Nos. 25mmx3mmAL flat for the earth bus on the rear side of the panel board; necessary interconnections by copper flat of suitable sizes; suitable PVC colour sleeves for the interconnecting copper flats / rigid copper wire; earth connections to all swithces / bus bar by copper flats of suitable sizes from the earth bus; hylam sheet separation between bus bar and swithces; 1set LED pilot lamps with switches, fuse units, suitable angle iron frame size of 40mmx 40mmx 6mm with powder coated painting over one coat of red primer and with numbering; superscription of cables sizes, capacity of switches etc and incorporating the following: Incoming 1. 1 No. 250 A FP MCCB with Manual Closing Mechanism of 25KA Short Circuit Rating with Thermal O/L and Magnetic S/C Protection. Mechanical inter locking between the above two incommers to be provided. Bus Bar: 250 Amps 3 phase 4 wire AL Bus Bar Outgoing 1 No 200A 25KA TPN fixed type MCCB with Manual Closing Mechanism of 15KA Short Circuit Rating with Thermal O/L and Magnetic S/C Protection (For capacitor panel). 2 Nos. 125 A TPN fixed type MCCB with Manual Closing Mechanism of 15KA Short Circuit Rating with Thermal O/L and Magnetic S/C Protection. 3 Nos 63 A TPN fixed type MCCB with Manual Closing Mechanism of 15KA Short Circuit Rating with Thermal O/L and Magnetic S/C Protection Dummy provision - 1 No. 1set LED pilot lamps withfuse units, switches and interconnections; inter connection to the bus bar by 25 x 6mm T C copper flat for phases and 25 x 3mm T C copper flat for neutral from 200A / 250A FP MCCB to the bus; interconnection by SWG No.6 TC copper for the phases and neutral from the 63A TPN MCCB: 6mm thick hylam sheet separation between bus bar chamber and switches chamber; insulaters for the support for the bus; superscribing on the panel board the size, capacity of cable, switches, location etc. 2 nos. metalic danger boards (1 No. in electrical room) etc all complete complying with relevant standard specifications and as directed by the departmental officers. |  |  | 1 No. (One Number)
106 | 161.1.4 |  | Supplying and fixing of brass cable gland suitable for following core sqmm PVC LTUG aluminium armoured cable with earth strip around the gland and cable termination with crimping of terminal with lugs etc., all complete as per relevant standard specification and as directed by the departmental officers. (The brand and quality should be got approved from the EE before use) a) 3.5 C x 185 sq.mm. PVC LTUG aluminium armoured cable |  |  | 1 No. ( One Number )
107 |  |  | b) 3.5 C x 35 sq.mm. PVC LTUG aluminium armoured cable |  |  | 1 No. ( One Number )
108 |  |  | c) 3.5 C x 25 sq.mm. PVC LTUG aluminium armoured cable |  |  | 1 No. ( One Number )
109 | 161.4 |  | Supply and providing cable end termination of following PVC LTUG Aluminium armoured cable with necessary aluminium cable sockets by crimping etc. with electrical connection complete as directed by the departmental officers. a) 3.5 C x 185 sqmm PVC LTUG aluminium armoured cable |  |  | 1 No. ( One Number )
110 |  |  | b) 3.5 C x 35 sq.mm. PVC LTUG aluminium armoured cable |  |  | 1 No. ( One Number )
111 |  |  | c) 3.5 C x 25 sq.mm. PVC LTUG aluminium armoured cable |  |  | 1 No. ( One Number )
112 | 162.2.1 |  | Supplying and clamping of following PVC LTUG aluminium armoured cable on post or wall and ceiling with necessary MS Clamps, Brass screws, T.W. Plugs, etc all complete as per relevant standard specification and as directed by the departmental officers. (above ground level) a) 3.5 C x 185 sq.mm. PVC LTUG aluminium armoured cable |  |  | 1 RMT (One Running Metre)
113 |  |  | b) 3.5 C x 35 sq.mm. PVC LTUG aluminium armoured cable |  |  | 1 RMT (One Running Metre)
114 |  |  | c) 4core x 16sqmm. PVC LTUG aluminium armoured cable |  |  | 1 RMT (One Running Metre)
115 | 171.2.8 |  | Supply and delivery of clear water vertical wet type submersible pumpset suitable for 150mm dia borewell conforming to IS 8034/2002 as amended thereafter and BEE 3 Star Rated capable of discharging noted LPM against head of water column due to all causes.The pump shall be with stainless steel shaft and dynamically balanced bronze or Cast SS impeller, brass screws and CI FG 200 grade pump bowl/diffuser with ISI mark. The pump shall be directly coupled to a continous rated two pole suitable wet type vertical squirrel cage induction motor as per IS9283 /1995 as amended there after, suitable for operation in AC three phase 415 V+/- 10 %, 50 HZ +/- 5 % etc. complete complying with relevant standard specifications and as directed by the departmental officers. (The quality and brand should be got approved from the EE before use) 2.0 HP Submersible Pump |  |  | 1 No. ( One Number )
116 | 171.2.1 |  | Supply and fixing of horizontal type 4 way triple pole neutral MCB distribution board in sheet steel enclosure double door of double door type with metal door with IP43 protection with 40A 4 pole MCB isolater as incoming and 12 Nos. 6A to 32A SP MCB as outgoing in flush with wall and making good of the concealed portion with earth connection. The MCBDB and MCB's should be with the ISI mark (like standard make) etc., all complete and as directed by the departmental officers. |  |  | 1 No. ( One Number )
117 | 175.1.2 |  | Supply and fixing of triple pole and neutral Six way 7 segment 3 tier compartmental type MCB distribution board with Metal / Acrylic Door Cover with IP42 Protection complete with the following and necessary neutral link, earth connector link etc., with bus and double door arrangements on surface/in flush with and making good of the concealed portion with earth connection. Incoming: 1 no of 63A TP MCB ISOLATORS with 3 nos 40A 3 DP MCB ISOLATORS Outgoing: 8 Nos . 6A to 32A, 10KA SP MCB etc., all complete and as directed by the departmental officers. |  |  | 1 No. ( One Number )
118 | 175.1.3 |  | Supply and fixing of triple pole and neutral Four way 7 segment 3 tier compartmental type MCB distribution board with Metal / Acrylic Door Cover with IP42 Protection complete with the following and necessary neutral link, earth connector link etc., with bus and double door arrangements on surface/in flush with and making good of the concealed portion with earth connection. Incoming: 1 no of 40A TP MCB ISOLATORS Outgoing: 12 Nos . 6A to 32A, 10KA SP MCB etc., all complete and as directed by the departmental officers. |  |  | 1 No. ( One Number )
119 | 175.1.4 |  | Supply and fixing of 12 way SINGLE PHASE DISTRIBUTION BOARD WITH MCBs with SPMCB DB with Acrylic Door Cover with IP 42 Protection complete with the following and necessary neutral link, earth connector link etc., with bus and double door arrangements on surface/in flush with and making good of the concealed portion with earth connection. Incoming: 1 no of 40A DP MCB ISOLATORS Outgoing: 10 Nos . 6A to 32A, 10KA SP MCB and including cost of materials and labour charges for fixing , wall cutting and finishing etc., all complete and as directed by the departmental officers. |  |  | 1 No. ( One Number )
120 | 178 |  | Earthing Station using Pipe electrode as per IS 3043 using 2.1 m of 40 mm dia and 0.15 m of 19 mm dia B Class. GI pipe including earthwork excavation, brickwork in cement mortar, plastering, 38 mm RCC cover for the brick masonry, 19 mm GI Check nuts, bolts, Reducer 40 x 20mm, funnel with wire mesh of 12.5 mm dia, copper plate 125 mm x 50 mm x 6 mm ( 0.36 kg ), including 1 bag ( 40 kgs ) charcoal, salt 10 kg including cost of all materials and labour,etc all complete as per relevant standard specification and as directed by the departmental officers. |  |  | 1 No. ( One Number )
121 | 186.4 |  | Supplying and fixing of Battern Type Bakelite Holder for Lamp of best approved variety and as directed by the departmental officers. (The materials should be got approved from the EE before use) |  |  | 1 No. ( One Number)
122 | 207.3.1 |  | Painting the false ceilling / walls with two coats of 1st class ready mixed plastic emulsion paint of best approved quality colour and shade including a priming coat, including clean removal of dirt and dust etc., complete including cost of necessary brushes, labour charges, putty etc., complying with relevant standard specification. (The paint should be supplied by the contractors at his own cost.The quality and shade of the paint should be got approved from the Executive engineer before use.) | 65A |  | 1m2 (One Square metre)
123 | 238.1 |  | Applying one coat of Anticorrosive treatment for steel window/ M.S. Grills (using 5 liters of anticorosive chemical per one MT of steel) at site including cost of paint (NITOZINC rich primer), brushes, gloves, labour charges for applying anticorrosive paint etc before the application of synthetic enamel paint. (The quality and the brand of the anticorrsive paint, should be got approved from the EE before use) and as directed by the departmental officers. |  |  | 1 MT ( One Metric Tonne )
124 | 255.2 |  | Supplying and fixing of LED Bulb for suitable for fixing it to pendent / bakelite battern holder of best approved variety and as directed by the departmental officers. (The materials should be got approved from the EE before use) a) 15watts LED bulb |  |  | 1 No. ( One Number)
125 | 255.6 |  | Supplying and fixing of water tight Bulk head fitting suitable for 15 watts LED with guard, including ncessary connections, cost of materials etc., all complete. |  |  | 1 No. ( One Number)
126 | 255.8.3 |  | Supplying, assembling and fixing of 24W LED (higher end) 4000K 2 x 2 Square type Recessed fittings with LED directly mounting in ceiling fixing with approved make in position with all accessories including cost of all materials, inter connection etc.,all complete and as directed by the departmental officers. (The materials should be got approved from the EE before use) |  |  | 1 No. (One Number)
127 | 344.5 |  | Supply & Fixing of Bevelled edge mirror of approved quality and brand of size 600 x 450 x 5.5mm shelf type mounted in the PVC / Fibre Glass framed with necessary hard board backing including labour for fixing in position etc., complete and as directed by the departmental officers. |  |  | 1 No. (One Number)
128 | 362.2.2 |  | Supplying and fixing of Stain free Nano polish Vitrified Tiles of size (600x600x8mm) for flooring and other similar works in cement mortar 1:3 (one of cement and three of sand) 20mm thick including fixing in position, cutting the tiles to the required size wherever necessary pointing the joints with grout (Tile joint filler), curing, finishing etc., all complete and as directed by the departmental officers. (The brand and quality of tiles should be got approved from EE before use) |  |  | 1m2 (One Square metre)
129 | 367.1 |  | Providing wooden ( Melamine Door ) Polish for new wood by removing using blade scrapping the existing dirt from the wooden surface using sand paper with M50 and repeat M80 paper to get a smooth surface. Leave it atleast 4hrs for drying sand paper and prepare surface by M100 and clear the surface. Apply one coat of wooden filter by brush and leave it for two hrs. For drying prepare the surface by M100 sand paper and apply one coat of ash sealer mixed with approved quality thinner after drying apply one coat of sanding sealer and attend the surface to get thoroughly dried smoother surface with no.250 water emery wood cleaner fill the holes and dots by putty and packing to get the surface clean apply surface by water emery no.250 apply first coat of melamen sealer with the thinner for preparing the surface and apply second coat of the same by dring. After drying prepare the surface with water emery no.320 and apply two coats of melamen matt mixed with glazing and thinner 106 prepare the surface water no.400 and apply two coats of same and finally smoother etc., all complete including cost of all materials and labour etc., and as directed by the departmental officers (The quality and shade of the polish should be got approved from the EE before use). |  |  | 1m2 (One Square metre)
130 | 379.8.5 |  | Supplying and fixing of Sinthetic Grey, Paradise and similar varieties Granite slab (superfine polished with machine cut edges) of size 4'-0"x 2'-0" of 18 to 20 mm thick for wall cladding (Best approved quality and the same shall be got approved from the Executive Engineer before using) over cement plastering in CM 1:2 (One of cement and two of sand) 10 mm thick including fixing in position, cutting the tiles to the required size wherever necessary, pointing the joints with grout (Tile joint filler), curing, finishing etc., all complete and as directed by the departmental officers. (The brand quality of tiles should be got approved from EE before use ). |  |  | 1m2 ( One Square metre )
131 | 379.8.6 |  | Supplying and laying of Sinthetic Grey, Paradise and similar varieties Granite slaps (superfine polished with machine cut edges) of size 4'-0"x 2'-0" of 18 to 20 mm thick for flooring (Best approved quality and the same shall be got approved from the Executive Engineer before using) over cement plastering in CM 1:3 (One of cement and three of sand) 20mm thick including fixing in position, cutting the tiles to the required size wherever necessary, pointing the joints with Grout (Tile joint filler), curing, finishing etc., all complete and as directed by the departmental officers. (The brand and quality of tiles should be got approved from EE before use ). |  |  | 1m2 ( One Square metre )
132 | 379.8.7 |  | Supplying and fixing of Sinthetic Grey, Paradise and similar varieties Granite slab (superfine polished with machine cut edges) of size 4'-0"x 2'-0" of 18 to 20 mm thick for steps and landing flooring (Best approved quality and the same shall be got approved from the Executive Engineer before using) over cement plastering in CM 1:3 (One of cement and three of sand) complying with relevant Standard specifications etc., (Measurement will be taken including bearing also) as directed by the departmental officers (Quality of Granite slab shall be got approved by the Executive Engineer before fixing. |  |  | 1m2 ( One Square metre )
133 | 383.2 |  | Providing Single Nosing to the edges of Granite slab of 20mm thick including cost and labour for moulding, fixing, finishing etc., all complete and as directed by the departmental officers. |  |  | 1 RMT (One Running Metre)
134 | 451.2 |  | Supplying and Fixing of Porcelain Soap Dish of size 150mm x 150mm x 50mm colour of best approved variety and as directed by the departmental officers. (The materials should be got approved from the EE before use) |  |  | 1 No. (One Number)
135 | 451.3.2 |  | Supplying and fixing of best approved quality of following CP water supply/Sanitary fittings confirming to I.S. specification including cost and labour charges for fixing etc., complete complying with relevent standard specifications and as directed by the departmental officers (The brand and quality of the materials should be got approved from the EE before use) a) CP two Way bib cock with health faucet |  |  | 1 No. (One Number)
136 | 503.1 |  | Supply and laying of required thickness of Nylon rope of best approved quality etc., all complete in all respects and as directed by the departmental officer |  |  | 1 Rmt (One Running Metre)
137 | 532.2 |  | Supplying and applying of wall patty one coat with aproved make for smooth finishing the new cement plastered walls for roller painting including cost of putty, brushes, watering, curing, labour charges for applying putty, blade etc., complete as directed by the departmental officers. (The quality and brand should be got approved from the EE before use.) |  |  | 1m2 (One Square metre)
138 | 540.1.3.1 |  | Supply and fixing of MS stand for fixing outdoor unit of approved make complete including labour charges , cost of materials, hire charges for tools and plants etc., all complete and as directed by the departmental officers. (The quality and brand should be got approved from EE before use) |  |  | 1 No. (One Number)
139 | 540.1.6.1 |  | Supply ,delivery and installation of Hi - wall split Air Conditioner with copper coil ( 3 star rated) with cordless remote of approved make with termitically sealed compressor on refrigeration R-22 wall mounting confirming to IS 1391-for operation on 230v, 50 cycles/sec single phase/three phase AC supply with neat finishing etc., all complete and as directed by the departmental officers. (The quality and brand should be got approved from the EE before use) a) For 1.50 Tr Hi wall (3 star) mounting split type |  |  | 1 No. (One Number)
140 |  |  | b) For 2.00 Tr Hi wall (3 star) mounting split type |  |  | 1 No. (One Number)
141 | 540.1.8.1 |  | Supply, delivery and laying of PVC drain pipe 25mm with specials (For AC) of approved ISI quality including cutting, threading, and jointing the PVC pipes including cost of all materials and labour charges etc., all complete and as directed by the departmental officers. (The quality and brand should be got approved from the EE before use) |  |  | 1 Rmt (One Running Meter)
142 | 540.1.9.1 |  | Supply and installation of following KVA capacity Automatic Voltage Stabilizer with time delay relay of approved quality and ISI make working in low voltage 140 v to 270 v A/c 50Hz including cost of material, conveyance, labour for fixing, hire charges for tools and plants etc.,all complete as directed by the departmental officers. (The quality and brand should be got approved from the EE before use) a) 4 KVA capacity Automatic Voltage Stabilizer |  |  | 1 No. (One Number)
143 |  |  | b) 5 KVA capacity Automatic Voltage Stabilizer |  |  | 1 No. (One Number)
144 | 540.2.1 |  | Supply and laying of 5/8" and 3/8" copper pipe (Extrabeyond 3m supplied with AC unit) including the suction line copper, liquid line copper, expanded polythene foam insulation for suction line, copper pipe, drain pipe suitable capacity complete including labour charges, cost of materials, hire charges for tools and plants etc., all complete and as directed by the departmental officers |  |  | 1 RMT (One Running Metre)
145 | 609.6.1 |  | Supply and delivery of 150mm dia of Ribbed screen PVC casing pipes (6Kg/cm2) as per IS 12818/2010 of approved quality for bore wells with average wall thickness of 7.5mm and inner / outer threaded ends with slots in standard length of 1m to 8m both in horizontal and vertical including cutting charges transporting charges to site of work etc., all complete and as directed by the departmental officers (The pipes and specials quality and brand should be got approved by the EE before laying) |  |  | 1 Rmt (One Running Meter)
146 | 609.6.2 |  | Supply and delivery of 200mm dia of casing Shollow depth PVC casing pipes (6Kg/cm2) without excise duty as per IS 12818/2010 of approved quality for bore wells with average wall thickness of 8mm and inter / outer threaded ends in standard length of 3m including transporting charges to site of work etc., all complete and as directed by the departmental officers (The pipes and specials quality and brand should be got approved by the EE before laying) a. Up to 80m depth |  |  | 1 Rmt (One Running Meter)
147 | 609.6.3 |  | Labour charges for inserting of Following PVC Casing pipes assembly (With slots or without slots) in the drilled hole including jointing the pipes with PVC couplers with cement paste etc., complete, supply and packing the annular space with pebbles of size and quality as approved etc., all complete complying with relevant standard specifications and as directed by the departmental officers. (The quality and brand should be got approved from the Executive Engineer before using.) a. 150mm dia casing pipes assembly |  |  | 1 Rmt (One Running Meter)
148 |  |  | b. 200mm dia casing pipes assembly |  |  | 1 Rmt (One Running Meter)
149 | 615.2.1 |  | Labour charges for the erection of Submersible pumpset in borewell / openwell including fixing and jointing Submersible cable with proper clamps up to the starter to required depth and also fixing of riser pipes to the required depth valves erection clamps, pressure gauges upto the exterior wall of pump room and erection of panel board consisting of TPICN switches starter, voltmeter, Ammeter, three pilot (indicating) lamps capacitor single phasing preventor, water level guard and laying and jointing the cable and twin earthing as per IE rules etc.,complete and testing the pumpset and trail run for 10 days including signing of completion of reports as required by EB authorities etc., all complete and as directed by the departmental officers. Upto 5 HP |  |  | 1 No. ( One Number )
150 | 615.3.6 |  | Supplying, delivery and fixing of 16 Amps DOL starter with single phasing preventor with ammeter conforming to IS 13947 with auto restart facility including panel board arrangements etc., complete complying with relevant standard specifications and as directed by the departmental officers (The brand and quality of the cable shall be got approved by the Executive Engineer before use). |  |  | 1 No. ( One Number )
151 | 616.4.1 |  | Supplying, laying and jointing the following dia HDPE Pipe 10kg/cm2 of best approved quality with ISI mark suitable for Submersible pump in borewell including cost of pipe, specials like elbow, tee, reducer, plug, bend, coupler nipple clamps etc., all complete complying with relavent standard specification and as directed by the departmental officer (The brand and quality of materials should be got approved from the EE before use) a) 32mm dia HDPE Pipe 10kg/CM2 |  |  | 1 Rmt (One Running Meter)
152 | 707.2.1 |  | Supply and laying of PVC insulated and sheathed 3 core 4 sq.mm flat type copper cable confirming to IS 694/1990,cable for submersible motor etc., all complete and as directed by the departmental officers. (The materials should be got approved from the EE before use) |  |  | 1 Rmt (One Running Meter)
153 | 741.1.1 |  | Supply and fixing of 20A Double pole plug and sockets in sheet steel enclosure with 32 amps DP MCB in flush with wall, with earth connection (for AC plug) of approved brand including cost of materials and labour charges etc., all complete as directed by the departmental officers. (The brand and quality should be got approved by the Executive Engineer before use). |  |  | 1 No. (One Number)
154 | 778.2.3 |  | Providing and fixing in position of 10mm thick (Plain sheet) Hiluxboard false ceiling using G.I perimeter channel of size 0.55mm thick ( having one flange of 20mm thick another flanger of 30mm and web of 27mm) along with perimeter of ceiling, screws, fixed brick wall / partition / RCC work with the help of nylon sleeves and screws at 610mm centre to centre. Then suspending G.I intermediate channels of 45mm (0.90mm thick with two flanges of 15mm each) from the soffits at 1220mm centre to centre with ceiling angle of width 25x10x0.55mm thick fixed to soffits with G.I cleat and steel expansion fasteners ceiling section of size 0.55mm thick having knurled web of 51.50mm and two flanges of 26mm each with lips of 10.50mm are fixed to the intermediate channel with the help of connecting clips in direction perpendicular fixed to the intermediate channel with the help of connecting clips in direction perpendicular to the intermediate channel at 457mm center 10mm thick tapered edge Hiluxboard (Plain sheet) (confirming to IS 2035-1982) screw fixed to ceiling section with 25 mm dry wall screws @ 230 mm centers screw fixing is done mechanically either with screw driver or drilling machine with suitable attachment etc all complete and as directed by the Departmental Officer. |  |  | 1m2 (One Square metre)
155 | 799.1 |  | Drilling of borewell including transportation from one place to another place within Tamilnadu in alluvial soil sedimentary strata of clay and sand stone, shale, pebbles, boulders etc., By first taking a pilot bore of 140 mm/150mm dia and then enlarging to required dia by direct or reverse rotatry mud circulation method using rotary rig, fuel, labour, drilling, bentonite mud and water required for drilling at the site shown by the departmental officers including construction of mud pit (only Calyx drills are to be used). a) upto 60m depth ending below ground level |  |  | 1 Rmt (One Running Meter)
156 | 799.1.2 |  | Reaming from 140 / 150 mm dia pilot bore to 300 mm dia bore as directed by the departmental officers for following depth ending below ground level etc. complete complying with relevant standard specifications and as directed by the departmental officers. a) upto 60m depth ending below GL |  |  | 1 Rmt (One Running Meter)
157 |  |  | b) From 60m to 90m |  |  | 1 Rmt (One Running Meter)
158 |  |  | c) From 90m to 120m |  |  | 1 Rmt (One Running Meter)
159 |  |  | d) from 120m to 150m |  |  | 1 Rmt (One Running Meter)
160 | 799.2 |  | Drilling of borewell of in hard rock area anywhere in Tamilnadu including transpotation to the work site labour charge and water required for drilling at site etc., including all chargesetc., By first taking a pilot bore of 140 mm/150mm dia and then enlarging to required dia by direct or reverse rotatry mud circulation method using rotary rig, fuel, labour, drilling, bentonite mud and water required for drilling at the site shown by thedepartmental officers a).150mm dia Bore |  |  | 1 Rmt (One Running Meter)
161 | 799.3 |  | Charges for developing the bore well with air compressor of 300 CFM capacity( Minimun 8 Hours) including cost of transportaion labour charges and fuel for compressor and as directed by the departmental officers and conducting yield test ' V' Notch Method etc., all complete complying with relevant standard specifications. |  |  | 1 Hour. (One Hour)
162 | 799.3.1 |  | Supply and fixing of 160mm dia PVC end cap as per IS 10124/1982 Part-II for borewell top cover including cost of all materials and labour charges for fixing etc., all complete and as directed by the departmental officers. |  |  | 1 No. ( One Number )
163 | 832.5.2 |  | Supplying and fixing of UPVC (Un-plasticized polyvinyl chloride) Windows of casement type (Open) from the profile the size of outer frame 60mmx58mm and shutter profile are reinforcement with GI/1mm 125GSM and 100% corrosion free, the profiles are multi chambered sections with wall thick of 2mm. The EPDM rubber (black colour) covered with over all the edges of frame and shutter. The shutter will be provided with Espag multi power point locks and also it operates as handle. The corners and joints should be welded and cleaned. Radiations free pin headed plain or brown colour glass 4mm thick should be provided to the shutter and it should not allow leakage of water even at most ranging storms and should have key lockable action, security protective hinges, strong locking systems and as per size for arresting noise and energy loss. The connecting mechanism between sash and outer frame that enables opening of the window. The window should be fixed to the wall with 100% packing with screws and silicon packing all round the frames etc. all complete in all respects as directed by the departmental officers. (The colour, brand and quality of window should be got approved from the Executive Engineer before use) |  |  | 1m2 (One Square metre)
164 | 832.5.3 |  | Supplying and fixing of UPVC (Un-Plasticized Polyvinyl Chloride) Louvered Ventilators of from the profile the size of outer frame 60mmx58mm and shutter profile size of 60x78mm. Both profiles are reinforced with GI/1mm 125 GSM and 100% corrosion free, the profile are multi chambered sections with wall thickness of 2mm. The EPDM rubber (black colour) covered with all over the edges of frame and shutter. The corners and joints should be welded and cleaned. Radiations pin headed glass 4mm thick should be provided in the louvers. The ventilator should be fixed to the wall with 100% packing with screws and silicon packing all round the frames etc. all complete in all respects as directed by the departmental officers. (The colour, brand and quality should be got approved from the Executive Engineer before use.) |  |  | 1m2 (One Square metre)
165 | 931.2 |  | Supply, installation, testing and commissioning of Micro Processor based Conventional 8 Zone Fire Alarm Control Panel having the rating of 24 volt DC power supply, consisting 230 / 24 volt SMPS unit, 2 Nos. of 12 volt, 7 AH standby batteries, suitably mounted on wall using fixing accessories like screws, plug, clamps and etc., as per standard methods and as directed by the Departmental Officers. Warranty: As per the concern manufacturers terms |  |  | 1 No. ( One Number )
166 | 931.3 |  | Supply, installation, testing and commissioning of Conventional Smoke Detector suitably mounted on ceiling with MS juction box / false ceiling using fixing accessories like screws, plug, clamps, etc., as per standard methods and as directed by the Departmental Officers. (Make: Apollo /Equivalent) Warranty: As per the concern manufacturers terms |  |  | 1 No. ( One Number )
167 | 931.5 |  | Supply, installation, testing and commissioning of Manual Call Point (MCP) providing on wall using fixing accessories like screws, plug, clamps and etc., as per standard methods and as directed by the Departmental Officers. (Make: Ravel / Equivalent) Warranty: As per the concern manufacturers terms |  |  | 1 No. ( One Number )
168 | 931.6 |  | Supply, installation, testing and commissioning of Electronic Hooter / Sounder providing on wall using fixing accessories like screws, plug, clamps and etc., as per standard methods and as directed by the Departmental Officers (Make: Ravel / Equivalent) Warranty: As per the concern manufacturers terms |  |  | 1 No. ( One Number )
169 | 931.7 |  | Supply and laying of FRLS PVC insulated 2 core 1.5 sq.mm. Armoured Copper Cable on ceiling / wall using fixing accessories like screws, plug, clamps, etc., as per standard methods and as directed by the Departmental Officers.Warranty: As per the concern manufacturers terms |  |  | 1 Rmt (One Running Meter)
170 | 931.8 |  | Supply and fixing of Monoammonium phosphate,6 Kg capacity as per IS 15683 ABC Dry Chemical, Fire Extingusher in a sheet steel metal cylindrical enclosure with control pressure gauge valve, safety latch and rubberdelivery hose handle ,and wall hanging support neccessary scaffolding and re-doing the dismantled portions to its original condition wherever found neccessary etc, complete as per standard specification and as directed by the Departmental Officers. Warranty: As per the concern manufacturers terms |  |  | 1 No. ( One Number )
171 | 931.9 |  | Supply and fixing of Water CO2 Stored Pressure 4.5 Kg capacity carbondi-oxide Fire Extinguisher as per IS 15683 in cylindrical sheet steel metal enclosure with control valve,safety latch, pressure gauge, gun metal cap, Delivery hose pipe, handle and wall hanging clamp, etc., as directed by the Departmental Officers. Warranty: As per the concern manufacturers terms |  |  | 1 No. ( One Number )
172 | 932 |  | Supply and kept in position of 2 nos of 9 lit capacity GI fire buckets supported on MS Floor mounted Stand made with MS angles to painted with RED color complete with canaopy etc., all complete as per standard specification and as directed by the Departmental Officers Warranty: As per the concern manufacturers terms |  |  | 1 No. ( One Number )
173 | 945.1 |  | CCTV arrangement Supply of net work IP outdoor bullet 30 mtrs, 4 MP IP High resolution camara with IP 67 protection suitable to operate on 12 volt DC supply, wire connected, Digital noise reduction, Back light compensation with suitable metalic housing and mounting frame complete. including cost of materials and transportation charges etc., complete as per standard specification and as directed by the Departmental Officers (The brand should be got approved from the Executive Engineer before use.) Warranty: As per the concern manufacturers terms |  |  | 1 No. (One Number)
174 | 945.2 |  | Supply of 16-port shared-arm dipole array (SADA)POE switch in a sheet steel enclosure including cost of materials and transportation charges etc., complete as per standard specification and as directed by the Departmental Officers (The brand should be got approved from the Executive Engineer before use.) Warranty: As per the concern manufacturers terms |  |  | 1 No. ( One Number )
175 | 945.3 |  | Supply of External Hard Disc Drive of WD 8 TB HDD capacity with in & out ports including cost of materials and transportation charges etc., complete as per standard specification and as directed by the Departmental Officers (The brand should be got approved from the Executive Engineer before use.) Warranty: As per the concern manufacturers terms |  |  | 1 No. (One Number)
176 | 945.4 |  | Supply and run of 4pair unshielded twisted pair (UTP) LAN (computer ) CAT 6 cable including cost of materials and transportation charges etc., complete as per standard specification and as directed by the Departmental Officers (The brand should be got approved from the Executive Engineer before use.) Warranty: As per the concern manufacturers terms |  |  | 1 Rmt (One Running Meter)
177 | 945.5 |  | Supply and Fixing of 2nos I/0 socket (RJ 45) modular type with PVC modular box with PVC modular face plate including cost of materials and transportation charges etc., complete as per standard specification and as directed by the Departmental Officers (The brand should be got approved from the Executive Engineer before use.) . Make: Molex/Commsccope/equivalent Warranty: As per the concern manufacturers terms |  |  | 1 No. ( One Number )
178 | 945.6 |  | Supply and Fixing of DES 1210 - 2BP -24 POE 10/10/1000 4 gigabit SFP port web smart switch access switch having 24 nos of 10/100/1000 ethernet ports should support a minimum of 10 Gig SFP including cost of materials and transportation charges etc., complete as per standard specification and as directed by the Departmental Officers (The brand should be got approved from the Executive Engineer before use.) Warranty: As per the concern manufacturers terms |  |  | 1 No. ( One Number )
179 | 945.7 |  | Supply of 4U rack with accessoreis including cost of materials and transportation charges etc., complete as per standard specification and as directed by the Departmental Officers (The brand should be got approved from the Executive Engineer before use.) Warranty: As per the concern manufacturers terms |  |  | 1 No. ( One Number )
180 | 945.8 |  | Supply and installation of 32" 4K ultra HD Monitor 3840X 2160 refresh rate : 50 hertz connectivity : 2HDMI ports USB port sound : 20 watts out put powerful sound quad core porcessor the origin of 4K images 4K active HDR for incredible detail 2ch 20W audio output including cost of materials and transportation charges etc., complete as per standard specification and as directed by the Departmental Officers (The brand should be got approved from the Executive Engineer before use.) make: samsung/LG/equivalent etc all complete Warranty: As per the concern manufacturers terms |  |  | 1 No. (One Number)
181 | 958.4 |  | Lift arrangements Supply and erection of PASSENGER LIFT (G+3) SS 304 Grade with 1m/sec. speed with ARD 8 Persons Passenger Lift Car Size (1300 x 1100)Gearless Lift without Machine Room. Design, supply, Delivery, installation and commissioning of Passenger Lift (Without machine room) of capacity 8 persons / 544 kgs as per the following specifications. 1. Type of Lift: Passenger 2. Load / Speed: 8 persons (544 Kgs) / 1m per second. 3. Drive: Micro Processor based VVVF 4. Travel / Pit : 12m / Pit 1600mm 5. Number of Floors: 3 (Ground + 2 upper floors) 6. Floor Display Char: G, 1,2 7. Number of Landing Entrances: 3(Ground + 2 upper floors) 8. Number and Position of car entrances: 1 (One), In Front only 9. Position of Machinery: Machine Roomless – Gearless 10. Size of Lift Well: 1900 x 1900mm 11. Lift car inside size: 1300x1100x 2200mm 12. Clear opening of Gates / Doors / Lintel:900x2000mm, Lintel - 2200mm 13. Type of Design of Lift car: Stainless steel - Hairline finish 1.5mm 14. Car ceiling - Car floor: Sleek (Small circular lights) - SS Hairline finish – PVC 15. Car fittings: LED Light & regular (Circular) – Fan 16. Type of Car Front Entrance protection: Power operated centre opening sliding door - Stainless steel with glass - Hairline finish 17. Landing Entrance Protection: Centre Opening sliding door - stainless steel - Hairline finish 18. Landing door frame : Stainless steel - Hairline finish 19. Type of Control system: Micro Processor based simplex selective collective control with / without attendant 20. Electric supply: AC 400 / 440 volts, 3 phase, 50 cycles. Special Inclusions: 1. Battery Operated Emergency Light and Alarm bell 2. Call Register signal and Vf door operator 3. Landing push button in landing Door frames 4. Automatic Rescue Device 5. vandal proof SS button with SS Cover 6. Full car operating panel 7. Dot matrix LED, D & P indicators in car & landings - orange colour 8. Floor announciator with music 9. Firemans switch 10. False ceiling in car 11. Infra Red Door screen 12. Overload warning indicator 13. Scaffolding 14. 3 way intercom / Press and speak phone 15. Free service for one year 16. Pit Ladder 17. SS Handrail 18. Lift license 19. Minor builders work etc., all complete and as directed by the departmental officers. (The quality and brand should be got approved from the EE before fixing) . |  |  | 1 No. (One Number)
182 | 959.2 |  | Supply, installation, testing and commissioning of 62.5 KVA Diesel Generator set of approved makes like (Kirloskar / equivalent as per the new CPCB norms complete with all accessories like engine, alternator, batteries with leads, control panel, base frame, antivibration mounts, residential silencer, 200 litres fuel tank, intake and exhaust piping, fuel oil motor operated pump, other miscellaneous accessories for the total set including test trial run at load for 8 hours. (Including Supply of Diesel for Test run and consumable oil etc contractor scope.,) necessary control wiring for battery charges, annunciation etc., as per specification a. Engine The engine shall be of prime continuous rated, turbo charges, water cooled, electric starting, multi cylinders, 1500 RPM, 4 stroke to be coupled to 62.5 KVA alternator. The engine shall be of radiator water cooled, high tensile strength, steel forged crank shaft, induction hardened bearings, alloy cast iron removable wet liner cylinder block, corrosion resistant cylinder heads with supply and return lines and valves, crank shaft actuated injectors with integral fly wheel, ball type governor for fuel system, forced feed gear type pump for lubrication aluminium alloy ring carrier piston with provision for thermal, expansion exhaust gas driver turbocharger for fuel economy and low smoke and noise, heat and corrosion resistant intake and exhaust valves etc., It shall also be fitted with standard components like breather crank case, air filter, coolant filter, oil filter, fuel filter, electronic governor, central pump, panel instruments provided with ammeter, hour meter, water temperature gauge, lubricating oil temperature gauge, lubricating oil pressure gauge, starting key switch, belt driven centrifuged coolant, heavy duty radiator, supports to engine from base frame with pedestal type support in the front and rear, residential silencer, alternator directly coupled to the engine, complete painting, lubricating oil measuring lever, base frame with cushion / antivibration pads, 24 votls electric startic equipment complete with starter motor alternator and batteries with cable etc., b) Alternator 62.5 KVA rated for continuous duty single ender, brush less, self excited, totally enclosed IP 21/22 enclosure, class of insulation H regulation ± 5%, terminal box suitable for 2 runs of 3.5 core 120 Sq.mm. PVC/XLPE insulated aluminum armoured cable, terminal voltage 415 volts, 50 Hz, 3 phase, 4 wire system, automatic voltage regulator, suitable mounting arrangements and coupling with the base frame and engine etc. and painting in suitable colour. c) Logic Control Panel: The Control panel shall be made of 14 /16 SWG sheet steel mounted on a channel frame, floor mounting, free standing, dust proof, cubical type front operated etc., It shall be provided with 125 Amps 15 KA TPN MCCB with U/V coil and thermal magnetic realise, current transformers with suitable ratio for metering and protection, earth fault relay, square digital type ammeter (0-100A), square digital type voltmeter (0-600V), digital type frequency meter, KWH meter, indicating lamps, fuses and also provision for auto start / auto stop, logic modules etc., The panel shall be equipped with tinned copper bus bars of suitable size, duly provided with heat shrink PVC sleeves mounted on suitable support insulators. Separate bus bars for incoming and outgoing with cable entry at bottom of panel with removable gland plate separately for incoming and outgoing cables, panel lifting hooks, base frame etc., with Battery charges comprision of a) Transformer b) Rectifier c) DC Ammeter d) DC voltmeter e) Charging rate selector f) Circuit Breaker etc., d) 200 litres fuel oil lank complete with strainer, breather cum filter, drain plug, delivery line with gate valve, fuel level indicator. Hand operated fuel oil pumps is to be supplied. e) Acoustic hood for housing the above DG set to be mounted on a concrete platform. The acoustic enclosure shall be of suitable size as per norms prescribed by Central Pollution Control Board (CPCB). The Guaranteed noise level shall be of 75 decibals at 1 mtr. distance. The enclosure shall be of totally weather, vermin and dust proof to enable the generator to operate at an ambient temperature of 48oC. The outer casing of the container shall be of sheet steel of suitable thickness. The total container shall be of powder coated. f) The cost includes supply and laying of MS fuel line connection between fuel tank and the engine with suitable supports and concealing the same in the floor if necessary. g) Supply of residential silencer h) Mounting of starting batteries with suitable angle iron frame work support on the floor by the side of the generator set. i) The base frame shall be of fabricated MS channel frame of rigid welded construction for mounting the generator set. j) Providing ducting for hot air etc., all complete as directed by the departmental officers. (The quality and brand should be got approved from the Executive Engineer before using.) |  |  | 1 No. (One Number)
183 | 960.4.2 |  | Lettering and numbering system Supplying & fixing of 18" height Aluminium Tamilnadu co-operative society Emblem with approved coloured Powder coat in finishing matt including cost of materials and labour charges for fixing , necessary drilling holes packing with cement mortor ,supporting the letter in cement base bolts etc., all complete and as directed by the departmental officers. |  |  | 1 No. (One Number)
184 | 960.4.3 |  | Supplying & fixing of 9" height Aluminium Letters with approved coloured Powder coat in finishing matt including cost of materials and labour charges for fixing , necessary drilling holes packing with cement mortor ,supporting the letter in cement base bolts etc., all complete and as directed by the departmental officers. |  |  | 1 No. (One Number)
185 | 960.4.4 |  | Supplying and fixing of 20" X 5" size plastic foam name plate with vinyl cutting letter with approved colours including cost of materials and labour charges for the finishing etc., etc..all complete and as directed by the departmental officers. |  |  | 1 No. (One Number)
186 | 960.4.5 |  | Supply and fixing of 24"x 8" size plastic foam name plate with vinyl cutting letters with approved colour etc..all complete and as directed by the departmental officers. |  |  | 1 No. (One Number)
187 | 984.4 |  | Toward transportation charges , loading & unloading charges, Erection charges, earthing, Electrical cabling, obtaining safety certificate from CEIG for 62.5KVA DG set as per instruction of departmental offices etc., all complete and as directed by the departmental officers. |  |  | 1 Job (One Job)

## Sheet1
1.1 |  | EARTH WORK EXCAVATION
10 | CUM | EARTH WORK EXCAVATION IN SS20B | 116.88 | CUM | 1168.8
10 | CUM | ADD 100% FOR NARROW CUTTING | 116.88 | CUM | 1168.8
10 | CUM | 1/3REFILLING CHARGES | 13.55 | CUM | 135.5
| L.S | SUNDRIES |  | L.S | 0
|  | TOTAL FOR 10 CUM |  |  | 2473.1
|  | RATE PER CUM INCLUDING REFILLING | 0 TO 2M |  | 247.31
1.4 | EARTH WORK EXCAVATION for open foundationEXCLUDING REFILLING
10 | CUM | EARTH WORK EXCAVATION IN SS20B | 116.88 | CUM | 1168.8
10 | CUM | 1/3REFILLING CHARGES | 13.55 | CUM | 135.5
| L.S | SUNDRIES |  | L.S | 0
|  | TOTAL FOR 10 CUM |  |  | 1304.3
130.43
1.5 |  | RATE PER CUM EXCLUDING REFILLING | 0 TO 2M |  | 116.88
|  |  | 2 TO 3M |  | 128.1
3.2 | CEMENT CONCRETE PCC (1:2:4) USING 20mm HBSTONE METEL
9 | CUM | H.B.STONEJELLY 20mm | 1640.24 | CUM | 14762.16
4.5 | CUM | CEMENT MORTAR(1:2) | 5934.6 | CUM | 26705.7
1.8 | NO. | MASON II | 972.4 | NO. | 1750.32
17.7 | NO. | MAZDOOR I | 679.8 | NO. | 12032.46
14.1 | NO. | MAZDOOR II | 557.7 | NO. | 7863.57
| L.S | SUNDRIES |  | L.S | 0
63114.21
|  | TOTAL FOR 10 CUM |  |  | 6311.42
6 | * | B.W IN C.M(1:5) using chamber burnt bricks
Bricks of size 23x11.4x7.5 cm
4240 | NOS. | Bricks of size 23x11.4x7.5 cm | 6875.45 | 1000NO. | 29151.91
2 | CUM | CEMENT MORTAR(1:5) | 3325.32 | CUM | 6650.64
3.5 | NO. | MASON I | 1041.7 | NO. | 3645.95
10.6 | NO. | MASON II | 972.4 | NO. | 10307.44
7.1 | NO. | MAZDOOR I | 679.8 | NO. | 4826.58
21.2 | NO. | MAZDOOR II | 557.7 | NO. | 11823.24
| L.S | SUNDRIES |  | L.S | 0
|  | TOTAL FOR 10 CUM |  |  | 66405.76
|  | RATE PER CUM |  |  | 6640.58
=
9 | * | B.W IN C.M(1:6) using chamber burnt
Bricks of size 23x11.4x7.5 cm
4240 | NOS. | Bricks of size 23x11.4x7.5 cm | 6875.45 | 1000NO. | 29151.91
2 | CUM | CEMENT MORTAR(1:6) | 3035.4 | CUM | 6070.8
3.5 | NO. | MASON I | 1041.7 | NO. | 3645.95
10.6 | NO. | MASON II | 972.4 | NO. | 10307.44
7.1 | NO. | MAZDOOR I | 679.8 | NO. | 4826.58
21.2 | NO. | MAZDOOR II | 557.7 | NO. | 11823.24
| L.S | SUNDRIES |  | L.S | 0
|  | TOTAL FOR 10 CUM |  |  | 65825.92
|  | RATE PER CUM |  |  | 6582.59
|  | G.F |  |  | 6664.87
|  | F.F |  |  | 6830.86
|  | S.F |  |  | 6996.85
|  | T.F |  |  | 7162.84
**
PARTITION WALL OF 114 mm thick
1.14 | CUM | PARATITION B.W IN C.M(1:4) | 6477.31 | CUM | 7384.13
1 | NO | MASON I | 1041.7 | NO. | 1041.7
| L.S | SUNDRIES |  | L.S | 0
|  | TOTAL FOR 10 SQM |  |  | 8425.83
|  | RATE PER SQM |  |  | 842.58
|  | G.F |  | 9.38 | 851.96
|  | F.F |  | 18.92 | 870.88
|  | S.F |  | 18.92 | 889.8
13.1 | * | FILLING IN BASEMENT WITH
EXCAVATED EARTH
1 | CUM | AS PER SR 85 | 40.65 | CUM | 40.65
21.2 |  | TEAK WOOD WROUGHT & PUT UP
| A | T.W.SCANTLING 2M-3M LONG
1 | CUM | LABOUR CHARGE FOR WROUGHT & PUTUP | 14278 | CUM | 14278
1 | CUM | T.W.SCANTLING 2M-3M LONG | 111600 | CUM | 111600
|  | RATE FOR T.W.SCANDLING 2M-3M LONG |  |  | 125878
=
| B | T.W.SCANTLING UP TO 2M LONG
1 | CUM | LABOUR CHARGE FOR WROUGHT & PUTUP | 14278 | CUM | 14278
1 | CUM | T.W.SCANTLING 2M-3M LONG | 99400 | CUM | 99400
|  | RATE FOR T.W.SCANTLING 2M LONG |  |  | 113678
3.1 | * | CEMENT CONCRETE(1:5:10) USING
40mm HBSTONE METEL
9 | CUM | H.B.STONEJELLY 40mm | 1227.24 | CUM | 11045.16
4.5 | CUM | CEMENT MORTAR(1:5) | 3325.32 | CUM | 14963.94
1.8 | NO. | MASON II | 972.4 | NO. | 1750.32
17.7 | NO. | MAZDOOR I | 679.8 | NO. | 12032.46
14.1 | NO. | MAZDOOR II | 557.7 | NO. | 7863.57
| L.S | SUNDRIES |  | L.S | 0
|  | TOTAL FOR 10 CUM |  |  | 47655.45
|  | RATE PER CUM |  |  | 4765.55
28. | * | FINISHING THE TOP OF FLOORING
WITH C.M(1:4)20mm THICK
0.22 | CUM | CEMENT MORTAR(1:4) | 3760.2 | CUM | 827.24
2.2 | NO | MASON I | 1041.7 | NO | 2291.74
0.5 | NO | MAZDOOR I | 679.8 | NO | 339.9
3.2 | NO | MAZDOOR II | 557.7 | NO | 1784.64
| L.S | SUNDRIES |  | L.S | 0
|  | TOTAL FOR 10 SQM |  |  | 5243.52
|  | RATE PER SQM |  |  | 524.35
31. | * | WEATHERING COURSE WITH BRICK
JELLY LIME IN RATIO 32:121/2
BY VOLUMN WELL WATERING
CONSOLIDATED WITH WOODEN
BEATERS TO REQUIRED SLOP
12.8 | CUM | BROKEN BRICKJELLY2OmmGAUGE | 825.3 | CUM | 10563.84
5 | CUM | COST OF LIME STONE | 1085.06 | CUM | 5425.3
1.8 | NO | MASON I | 1041.7 | NO | 1875.06
17.7 | NO | MAZDOOR I | 679.8 | NO | 12032.46
14.1 | NO | MAZDOOR II | 557.7 | NO | 7863.57
| L.S | SUNDRIES |  | L.S | 0
|  | TOTAL FOR 10 CUM |  |  | 37760.23
|  | RATE PER CUM |  |  | 3776.02
32.1 | * | FINISHING TOP OF ROOF WITH
ONE COURSE OF PRESSED TILES
OVER A BED OF C.M(1:3),
12mmTHICK MIXED WITH WATER PROOF COMPOUND
AT 2% BY WEIGHT OF CEMENT
190 | NOS | PRESSED TILES 23X23X2cm P-15 | 16106 | 1000 Nos | 3060.14
0.12 | CUM | C.M(1:3) | 4485 | CUM | 538.2
10 | SQM | POINTING WITH C.M(1:3) | 327.21 | SQM | 3272.1
1.54 | Kg | WPC | 42.7 | Kg | 65.76
1.1 | NO | MASON I | 1041.7 | NO | 1145.87
2.1 | NO | MASON II | 972.4 | NO | 2042.04
2.2 | NO | MAZDOOR I | 679.8 | NO | 1495.56
1.1 | NO | MAZDOOR II | 557.7 | NO | 613.47
| L.S | SUNDRIES |  | L.S | 0
|  | TOTAL FOR 10 SQM |  |  | 12233.14
|  | RATE PER SQM |  |  | 1223.31
=
33. | * | PLASTERING C.M(1:5) 12mmTHICK
0.14 | CUM | CEMENT MORTAR(1:5) | 3325.32 | CUM | 465.54
1.1 | NO. | MASON I | 1041.7 | NO. | 1145.87
0.5 | NO. | MAZDOOR I | 679.8 | NO. | 339.9
1.1 | NO. | MAZDOOR II | 557.7 | NO. | 613.47
| L.S | SUNDRIES |  | L.S | 0
|  | TOTAL FOR 10 SQM |  |  | 2564.78
|  | RATE PER SQM |  |  | 256.48
35. | * | PLASTERING C.M(1:3) 10mmTHICK
0.1 | CUM | CEMENT MORTAR(1:3) | 4485 | CUM | 448.5
1.1 | NO. | MASON I | 1041.7 | NO. | 1145.87
1.1 | NO. | MAZDOOR I | 679.8 | NO. | 747.78
1.1 | NO. | MAZDOOR II | 557.7 | NO. | 613.47
| L.S | SUNDRIES |  | L.S | 0
|  | TOTAL FOR 10 SQM |  |  | 2955.62
|  | RATE PER SQM |  |  | 295.56
=
37.1 | * | WHITE WASHING THREE COAT
0.09 | CUM | SLACKED SHELL LIME | 1348 | CUM | 121.32
2.2 | NO. | MASON II | 972.4 | NO. | 2139.28
0.5 | NO. | MAZDOOR I | 679.8 | NO. | 339.9
3.8 | NO. | MAZDOOR II | 557.7 | NO. | 2119.26
| L.S | SUNDRIES FOR BRUSH,BLUE,GUM ETC |  | L.S | 1.5
|  | TOTAL FOR 100 SQM |  |  | 4721.26
|  | RATE PER SQM |  |  | 47.21
40. | * | PAINTING TWO COATS OVER new
WOOD WORKS WITH IIND CLASS
SYNTHETIC ENAMEL PAINT INCL.PRIMER COAT.
1.44 | LIT | READY MIXED PRIMER PAINT | 147.5 | LIT | 212.4
0.7 | NO | PAINTER I | 831.6 | NO | 582.12
2.55 | LIT | READY MIXED IIND CLASS PAINT | 238.9 | LIT | 609.2
1.2 | NO | PAINTER I | 831.6 | NO | 997.92
| L.S | SUNDRIES FOR BRUSHES,ETC |  | L.S | 1.5
|  | TOTAL FOR 10 SQM |  |  | 2403.14
|  | RATE PER SQM |  |  | 240.31
41 | * | PAINTING TWO COATS OVER NEW
IRON WORKS WITH IIND CLASS
SYNTHETIC ENAMEL PAINT
2.22 | LIT | READY MIXED IIND CLASS PAINT | 227.6 | LIT | 505.27
1.1 | NO | PAINTER I | 831.6 | NO | 914.76
| L.S | SUNDRIES FOR BRUSHES,ETC |  | L.S | 1.5
|  | TOTAL FOR 10 SQM |  |  | 1421.53
|  | RATE PER SQM |  |  | 142.15
| ** | PRECAST Plain cement concrete P.C.C
Slabs of 50mm thick (precast slab 50mm Thick)
0.314 | Cum | C.C. 1:3:6 using 20mm HBS | 5659.1 | Cum | 1776.96
18 | No. | Precasting Charges | 41.87 | Each | 753.66
18 | No. | Transporting | 1 | Each | 18
18 | No. | Laying and Pointing | 2 | Each | 36
|  | Total for 6.28 Sqm |  |  | 2584.62
|  | Rate per Sqm |  |  | 411.56
50.2 | ** | PRECAST Plain cement concrete P.C.C
KERB STONE 450x300x150mm
0.405 | Cum | C.C. 1:3:6 using 20mm HBS 'including Transporting charges | 5779 | Cum | 2340.5
|  | Total for 9 m |  |  | 2340.5
|  | Rate per M |  |  | 260.06
50.4 |  | AVENUE TREE GUARD
0.1 | CUM | Earth work excavation | 233.76 | CUM | 23.38
6.3 | RM | CW reepers 50x25 cm it-132 p-20 | 34.6 | RM | 217.98
6.3 | RM | Casurina props 5 to 8cm dia | 17.5 | RM | 110.25
3.15 | sqm | Chicken mesh | 40.65 | sqm | 128.05
0.25 | no | Carpenter II | 972.4 | no | 243.1
0.2 | no | Fitter I | 903.1 | no | 180.62
|  | sundries |  |  | 0
|  | Total for 1 no. |  |  | 903.38
50.5 |  | PROVIDING SCHME NAME BOARD
0.486 | cum | Earth work excavation | 116.88 | cum | 56.8
0.486 | cum | CC 1:5:10 | 4765.55 | cum | 2316.06
81.75 | KG | MS angle | 53 | KG | 4332.75
7.2 | KG | MS Stiffner | 53 | KG | 381.6
43.68 | KG | MS Sheet | 53 | KG | 2315.04
132.63 | KG | Welding charges | 57.75 | KG | 7659.38
2.2 | sqm | Painting / lettering charges | 970 | sqm | 2134
LS |  | Labour for erection of board | LS |  | 250
LS |  | Bolts &nuts | LS |  | 20.47
19466.1
S & F of Flat urinal (white)
1 | No | Flat back urinal including all accesseries p48/136 1 | 940 | NO. | 940
0.5 | No | Plumber I class | 903.1 | NO. | 451.55
0.5 | No | Mason I class | 1041.7 | NO. | 520.85
0.5 | Sqm | Mazdoor I class | 679.8 | NO. | 339.9
|  | Add sundries for CM 1:3 |  | Ls | 0.25
2252.55
59. | SUPLY ING AND FIXING OF 150X100mm S.W. GULLY TRAPS
1 | NO. | 150X100mm S.W. GULLY TRAPS | 170.35 | NO. | 170.35
0.05 | CUM | BRICK JELLY CONCRETE (1:8:16)40MM | 4037.36 | CUM | 201.87
0.5 | NO. | PLUMBER I | 903.1 | NO. | 451.55
1 | NO. | MAZDOOR I | 679.8 | NO. | 679.8
1 | NO. | MAZDOOR II | 557.7 | NO. | 557.7
| L.S | SUNDRIES |  | L.S | 0.54
|  | TOTAL FOR ONE NUMBER |  |  | 2061.81
=
60. | SUPPLY AND FIXING OF P.V.C. NAHANI TRAP 75mm DIA
1 | NO. | PVC NAHANI TRAP (4WAY/2WAY) | 156 | NO. | 156
| L.S | SUNDRIES FOR B.J.C,PLASTERING ETC |  | L.S | 4
|  | TOTAL FOR ONE NUMBER |  |  | 160
Charges for assembling and fixing of ceiling fan of different sweep ( to be supplied by the department at free of cost ) with necessary interconnection and fixing of fan regulator on the existing board, etc., all complete.
1 | Rmt | 0.5 Sqmm copper twin core flex wire | 914.1 | 100 tmt | 9.14
|  | Labour Charges |  |  | 556.6
|  | Sundries |  |  | 5.46
|  | Labour charges for 5 Nos | Rate for Each |  | 571.2
1 | No | Wiremen Grade I | 783 | No | 783
1 | No | Wiremen Grade II | 778 | No | 778
2 | No | Helpers | 611 | No | 1222
|  | Total for 5 Nos |  |  | 2783
|  | Rate for Each |  |  | 556.6
Supplying and concealing TV/Telephone socket with top pin with suitable TW box fully concealed and covered with 3 mm thick Hylem sheet etc., all complete.
1 | No | TW box 4" x4" p-84 d | 13.8 | No | 13.8
0.01 | Sqmm | Hylem sheet | 661 | Sqm | 6.61
1 | No | TV/Telephone socket (38+61)/2 | 49.5 | No | 49.5
|  | Labour charges including fixing etc., all complete. | LS |  | 7.4
|  | Rate for each |  |  | 77.31
77.4 | SUPPLYING AND FIXING OF 20MM DIA PVC PIPE FOR TV/TELEPHONE LINE
90 | Mtr | PVC RIGID CONDUIT PIPE 19M/20MM HEAVY DUTY WITH ISI P82 I 1b | 20 | Mtr | 1800
|  |  | 9.15 |  | 0
0.15 | MT | CEMENT | 6040 | MT | 906
1 | NO | WIREMAN GR-I | 783 | NO | 783
2 | NO | MASON II | 972.4 | NO | 1944.8
4 | NO | HELPER | 611 | NO | 2444
|  | SUNDRIES FOR PVC SPECIALS & FISH WIRE ETC., |  |  | 11.5
|  | TOTAL FOR 90RMT |  |  | 7889.3
|  | RATE PER RMT |  |  | 87.66
Exhaust fan of 300 mm dia
1 | No | Exhaust fan of 300 mm dia ( Part- B 2 b p-71 | 1447 | No | 1447
|  | Provision of hole in the wall and making good of the wall | 337.6 | No | 337.6
|  | Clamp fixing by cheche screws bolts and nuts including connections ( as per SD-114, Elec Data 2017-18) | 31.6 |  | 31.6
|  | Add 1 % sundries |  | 1816.2 | 18.16
|  | Labour charges for fixing |  |  | 501.25
|  | Rate for each |  |  | 2335.61
238 | * | ANTI-CORROSIVE TREATMENT FOR STEEL
FABRICATION (RCC WORKS)
20 | LIT | ANTI-CORROSIVE(COROLOK-CP | 116.2 | LIT | 2324
/PROTEKLOL) CHEMICALS
50 | Kg | CEMENT | 6.04 | Kg | 302
1 | L.S | BRUSHES GLOVES ETC | 75 | L.S | 75
1 | L.S | TRANSPORTING AND HANDLING | 40 | L.S | 40
2.5 | L.S | PAINTERII | 805.2 | L.S | 2013
| L.S | SUNDRIES FOR BRUSHES,CLOTH ETC |  | L.S | 1.5
|  | TOTTAL FOR 1 MT |  |  | 4755.5
Volume of Concrete = 3.14 /4 x 0.50 x 0.50 x 8 = 1.57 m3
500mm Dia pipe
1.57 | Cum | Standardised concrete mix using M 20 Grade concrete in (F&B) |  | 8349.36 | 13108.5
0.157 | MT | Bentonite (10% concrete volume) |  | 4000 | 628
8 | Rmt | Labour charges |  | 960 | 7680
|  | Total for 8 Rmt |  |  | 21416.5
|  | Total for 1 Rmt |  |  | 3059.5
|  | Moving and placing of piling equipment (1000/8) |  |  | 125
|  | Total for 1 Rmt |  |  | 3184.5
Chipping of pile to the required cut off level and cleaning away the debris with an average lead of 5 km entirely with city limits
Volume of Concrete = 3.14/4 x 0.50 x 0.5 x 1 km =0.28m3
500mm Dia pipe DATA for 1 Rmt
0.196 | Cum | Dismantling of RCC works p-24 |  | 7018 | 1375.53
0.196 | Cum | Conveyance of dismantled materials p-35 ANN V |  | 34.35 | 6.73
3 | km | 11.45
0.196 | Cum | Loading or unloading charges p-35 |  | 44.25 | 8.67
|  | Total for 1 Rmt |  |  | 1390.93
2.1 | * | FILLING IN FOUNDATION AND |  | rubbish | 95.7
|  | BASEMENT WITH STONE DUST |  | stone dust | 264.4
1 | CUM | COST OFSTONE DUST | 242.68 | CUM | 242.68
1 | CUM | LABOUR CHARGES FOR FILLING | 40.65 | CUM | 40.65
| L.S | SUNDRIES |  | L.S | 0
|  | TOTAL FOR 1 CUM |  |  | 283.33
3.1 | * | CEMENT CONCRETE(1:4:8) USING
40mm HBSTONE METEL
9 | CUM | H.B.STONEJELLY 40mm | 1227.24 | CUM | 11045.16
4.5 | CUM | CEMENT MORTAR(1:4) | 3760.2 | CUM | 16920.9
1.8 | NO. | MASON II | 972.4 | NO. | 1750.32
17.7 | NO. | MAZDOOR I | 679.8 | NO. | 12032.46
14.1 | NO. | MAZDOOR II | 557.7 | NO. | 7863.57
| L.S | SUNDRIES |  | L.S | 0
|  | TOTAL FOR 10 CUM |  |  | 49612.41
|  | RATE PER CUM |  |  | 4961.24
=
| 4.2 | Standardised concrete Mix M30 Grade Concrete
5 | cum | 20mm HBG Machine crushed stone jelly (7730 Kg) | 1640.24 | cum | 8201.2
3.3 | cum | 10-12mm HBG Machine crushed stone jelly (5156 Kg) | 1354.74 | cum | 4470.64
4.79 | cum | Sand (7670 Kg) | 1464.8 | cum | 7016.39
4 | MT | Cement | 6040 | MT | 24160
40 | Kg | Plasticiser /Super plasticiser @ 1% of cement | 43.2 | Kg | 1728
3.5 | Nos | Mason II | 972.4 | Nos | 3403.4
21.2 | Nos | Maz I | 679.8 | Nos | 14411.76
35.3 | Nos | Maz II | 557.7 | Nos | 19686.81
|  | Total for 10 cum |  |  | 83078.2
|  | for 1 cum |  |  | 8307.82
1 | cum | Vibrating charges | 98.34 | cum | 98.34
|  | Sub Total |  |  | 8406.16
LS |  | Add for water charges & other sundries (0.5 % of sub total | LS |  | 42.03
|  | Foundation & Basement |  |  | 8448.19
111.87 |  | G.F |  | 8560.06 | 8573.15
224.4 |  | F.F |  | 8784.46 | 8819.33
every 4.5m add |  | S.F |  | 9008.86 | 9065.51
224.4 |  | T.F |  |  | 9311.69
|  | Fourth Floor |  |  | 9557.87
Strutting to centering of R.C.C plain surface, 3.00m height wall.
98.5 | RMT | Casurina Props 10 to 13 m dia @ 75m c/c cost for 1 operation 24.02/5=4.804 p-20 it-139/b | 5.04 | RMT | 496.44
0.3 | RMT | Carpenter I class | 1018.6 | Each | 305.58
0.3 | RMT | Mazdoor I class | 679.8 | Each | 203.94
|  | Add sundries |  |  | 0.9
|  | Rate for 10 sqm |  |  | 1006.86
|  | Rate for 1 sqm, for 3m ht. |  |  | 100.69
|  | Rate for 1 sqm, for 1m ht. |  |  | 33.56
| 18.1.a. | Form work for Plinth beam, Grade beam, Raft beam | 881.39
| b. | Form work for Roof and lintels using M.S sheet | 982.08
| c. | Form work for Small quantity and column using M.S. sheet | 1178.5
| d. | Form work for Vertical walls | 1080.29
29.5 | * | Providing White/Color ceramic floor tiles (Anti-skid)of |  | color ceramic
|  | any size 0f 6mm T.K including pointing etc., |  | 305x305x6mm | 483.74
as directed by the Dept.Officers.
10 | SQM | COST OF CERAMIC FLOOR TILES | 377.86 | SQM | 3778.6
0.21 | CUM | C.M(1:3) | 4485 | CUM | 941.85
LABOUR FOR LAYING & POINTING
1.1 | NO | MASON I | 1041.7 | NO | 1145.87
1.1 | NO | MASON II | 972.4 | NO | 1069.64
2.2 | NO | MAZDOOR I | 679.8 | NO | 1495.56
2.2 | NO | MAZDOOR II | 557.7 | NO | 1226.94
20 | Kg | CEMENT | 6040 | M.T | 120.8
2 | Kg | Grout | 36.1 | Kg | 72.2
1.6 | NO | MASON II | 972.4 | NO | 1555.84
0.5 | NO | MAZDOOR I | 679.8 | NO | 339.9
1.1 | NO | MAZDOOR II | 557.7 | NO | 613.47
| L.S | SUNDRIES |  | L.S | 0
|  | TOTAL FOR 10 SQM |  |  | 12360.67
|  | RATE PER SQM |  |  | 1236.07
=
29.4 | * | Suppling and laying White/Plain colour | 300x200x6
|  | Glazed tiles in C.M(1:2) | color designed glazed | ` | 471.67
1.86 | SQM | COST OF GLAZED TILES | 415 | SQM | 771.9
0.4 | Kg | Grout | 36.1 | Kg | 14.44
0.02 | CUM | C.M(1:2) | 5934.6 | CUM | 118.69
1 | NO | MASON I | 1041.7 | NO | 1041.7
1 | NO | Mazdoor-I | 679.8 | NO | 679.8
| L.S | SUNDRIES |  | L.S
|  | TOTAL FOR 1.860 SQM |  |  | 2626.53
|  | RATE PER SQM |  |  | 1412.11
43. | a. | SUPPLYING AND FABRICATING AND
PLACING R.T.S RODS/MS RODS upto 16mm dia(without cement slurry)
1 | QUTL | R.T.S RODS/M.S.RODS UPTO 16MM DIA | 58000 | MT | 5800
0.01 | QUTL | BINDING WIRE insulated with PVC as per circular | 71428.57 | MT | 71.43
3.5 | NO | FITTER I | 903.1 | NO | 3160.85
| L.S | SUNDRIES |  | L.S | 0
|  | TOTTAL FOR 1 QTL |  |  | 9032.28
|  | RATE PER M.T |  |  | 90322.8
Providing Rain Water Harvesting Perculation pit a) Providing pit
0.47 | Cum | Earth work excavation | 233.76 | Each | 109.87
0.24 | Cum | HBSJ 40mm | 1227.24 | Each | 294.54
0.79 | Sqm | Precasted slab Standardised Cement comncrete | 1709.48 | sqm | 1350.49
0.24 | Cum | Filling sand | 1464.8 |  | 351.55
|  | Sundries |  |  | --------------------
2106.45
Augering 30 cm dia
1 | Cum | Labour charges | 416.06 | Each | 416.06
0.071 | Cum | HBSJ 40mm | 1227.24 | Each | 87.13
503.19
1006.38
0.25 | No | MASON II CLASS | 972.4 |  | 243.1
1 | No | MAZDOORI CLASS | 679.8 |  | 679.8
1 | No | Hire charges for O2296TOOLS PLANTS at 10% of labour | LS |  | 92.29
1015.19
416.06
44.1 | * | SUPPLY AND FIXING OF
110mmDIA P.V.C RAIN WATER
DOWN FALL PIPE Type- A SWR pipe
3 | RMT | 110mmDIA P.V.C PIPE | 120.54 | NO. | 361.62
1 | NO. | 110mmDIA P.V.C PLAIN BEND | 76.78 | NO. | 76.78
1 | NO. | 110mmDIA P.V.C SHOE | 83.4 | NO. | 83.4
2 | Nos. | UPVC SPECIAL CLAMP as per cicular | 12 | NO. | 24
1 | Nos. | C.I. GRATING 100mm DIA | 32.1 | L.S | 32.1
0.5 | Nos. | PLUMBER I | 903.1 | 0 | 451.55
| Nos. | COST OF PLUG SCREWS , RUBBER | 0 | 0
|  | LUBRICANT ETC |  | 0 | 31.68
|  | TOTAL FOR 3 RMT |  |  | 1061.13
|  | RATE PER RMT |  |  | 353.71
52 | * | SUPPLYING AND LAYING THE FOLLOWING PVC
PIPES WITH NECESSARY SPECIALS ELBOWS,
TEE,REDUCE ,PLUG,UNION,BEND,COUPLE,
NIPPLE,GATE VLVE,CHECK AND WHEEL VALVE
WHEREVER NECESSARY INCLUDING LABOUR BELOW
GROUND LEVEL(OR) FIXING ON WALLS TO THE
PROPER GRADIENT AND ALIGNMENT ETC.ALL
COMPLETE AS DIRECTED BY DEPT. OFFICERS.
| * | ASTM-D SCHEDULE- 40 THREADED PVC PIPE
|  | WITH NECESSARY PVC-GI SPECIALS |  |  | upvc 52.10
| c. | 20MM DIA PVC PIPE ABOVE G.L:- |  |  | astm 26
1 | Rmt | COST OF 20MM DIA PVC PIPE | 26 | Rmt | 26
1 | L.S | ADD 70% FOR PVC/GI SPECIALS | 18.2 | L.S | 18.2
1 | Rmt | LABOUR FOR LAYING & FIXING | 192.75 | Rmt | 192.75
|  | TOTAL FOR 1 RMT |  |  | 236.95
=
| b. | 25MM DIA PVC PIPE ABOVE G.L:- |  |  | astm 35
1 | Rmt | COST OF 25MM DIA PVC PIPE | 35 | Rmt | 35
1 | L.S | ADD 40% FOR PVC/GI SPECIALS | 14 | L.S | 14
1 | Rmt | LABOUR FOR LAYING & FIXING | 192.73 | Rmt | 192.73
|  | TOTAL FOR 1 RMT |  |  | 241.73
=
| a. | 32MM DIA PVC PIPE ABOVE G.L:- |  |  | upvc 102.50
1 | Rmt | COST OF 32MM DIA PVC PIPE | 52 | Rmt | 52
1 | L.S | ADD 20% FOR PVC/GI SPECIALS | 10.4 | L.S | 10.4
1 | Rmt | LABOUR FOR LAYING & FIXING | 196.94 | Rmt | 196.94
|  | TOTAL FOR 1 RMT |  |  | 259.34
=
| a. | 50MM DIA UPVC PIPE ABOVE G.L:-
1 | Rmt | COST OF 50MM DIA PVC PIPE | 82 | Rmt | 82
1 | L.S | ADD 20% FOR PVC/GI SPECIALS | 16.4 | L.S | 16.4
1 | Rmt | LABOUR FOR LAYING & FIXING | 208.93 | Rmt | 208.93
|  | TOTAL FOR 1 RMT |  |  | 307.33
| * | SUPPLYING AND FIXING
|  | WASHBASIN (White Pedastal type) 22"X16" INCLUDING |  |  | white
|  | COST OF ALL MATERIALS AND |  |  | color
FIXING CHARGES
1 | NO. | Wash Hand Basin of size 550 x 400 mm with all accessories such as CI brackets, 32mm dia CP waste coupling, Rubber plug and chain, 32mm dia B class GI waste pipe, 15mm dia brass nipples. 15mm CP pillar tap etc., | 1672 | NO. | 1672
1 | NO. | deduct rate for 15mm dia GM wheel valve | -169 | NO. | -169
1 | NO. | Angle Valve | 250 | NO. | 250
0.5 | NO. | PLUMBER I | 903.1 | NO. | 451.55
1 | NO. | MAZDOOR I | 679.8 | NO. | 679.8
0.5 | NO. | MASON I | 1041.7 | NO. | 520.85
| L.S | SUNDRIES FOR PLUGSCREW,PAINT |  | L.S | 0.82
|  | TOTAL FOR ONE NUMBER |  |  | 3406.02
-
15mm dia half turn CP tap
Labour charge
0.1 | Nos | Fitter I class | 919.6 | Each | 91.96
0.1 | Nos | Mazdoor I | 679.8 | Each | 67.98
10 | gram | Shellac p-47 it-127 | 18.45 | 100 gms | 1.85
0.25 | Nos | Thread ballp-47 it-128 | 3.6 | Each | 0.9
|  |  | Total/1 No |  | 162.69
|  | Main Data |  | short body (polymer tap)
Long body
85
|  | Cost of Tap | 96 |  | 162.69
|  | Labour | 162.69 |  | 247.69
|  |  | 258.69 |  | 248
259
57 | * | SUPPLY AND FIXING OF E.W.C. 18" SIZE (WHITE)
WITH DOUBLE FLAPPED PLASTIC SEAT COVER
LOW LEVEL FLUSHING CISTERN 10 LIT.
|  | - | Steel 15500 ( |  | 3060 white
1 | SET | EUROPEAN WATER CLOSET WITH "P" OR "S" TRAP WITH DOUBLE FLAPPED SEAT AND SEAT COVER WITH BRASS HINGES AND 10LIT CAPACITY PVC L;OW LEVEL FLUSHING TANK WITH ALL INTERNAL FITTINGS | 3090 | SET | 3090
LABOUR FOR FIXING OF EWC
1 | NO. | MASON I | 1041.7 | NO. | 1041.7
2 | NO. | PLUMBER I | 903.1 | NO. | 1806.2
1 | NO. | MAZDOOR II | 557.7 | NO. | 557.7
|  | LABOUR FOR FIXING OF FLUSHING TANK | 0
0.5 | NO. | PLUMBER I | 903.1 | NO. | 451.55
0.5 | NO. | MAZDOOR I | 679.8 | NO. | 339.9
|  | Deduct rate for "P" & "S" trap |  |  | -164
|  | Add rate for PVC SWR "P" & "S" trap |  |  | 134.1
| L.S | SUNDRIES |  | L.S | 0.7
|  | TOTAL FOR ONE NUMBER |  |  | 7257.85
58.1(a) | * | SUPPLY AND FIXING P.V.C.SOIL
PIPESPECIALS OF FOLLOWING DIA:-
| A. | SUPPLY AND FIXING OF PVC soil PIPE
110MM DIA OF PVC SWR PIPE INCLUDING
PACKING THE JOINTS WITH RUBBER
LUBRICANT AND FIXING IN TO
WALL WITH WOODEN PLUGS
SCREWSHOLDING CLAMPSETC
COMPLETE type 'B'.
3 | RMT | P.V.C. PIPE 110mm DIA | 193.05 | RMT | 579.15
1 | NO | P.V.C BEND WITH DOOR 110MM | 76 | EACH | 76
1 | NO | P.V.C COWL 110MM | 82.3 | EACH | 82.3
1 | NO | P.V.C DOOR TEE 110MM p-61 D-c | 187.8 | EACH | 187.8
0.5 | NO. | PLUMBER I | 903.1 | EACH | 451.55
0.5 | NO. | MASON II | 972.4 | EACH | 486.2
0.5 | NO. | MAZDOOR I | 679.8 | EACH | 339.9
| L.S | COST OF RUBBER | 2.79 | L.S | 2.79
LUBRICANTT.W.PLUGS AND
C.I.CLAMPS ETC
|  | SUNDERS |  | L.S | 0.12
|  | TOTAL FOR 3 RMT |  |  | 2205.81
|  | RATE PER RMT |  |  | 735.27
-
58.1(b) | B. | SUPPLY AND FIXING OF PVC PIPE
75MM DIA OF PVC SWR PIPE INCLUDING
PACKING THE JOINTS WITH RUBBER
LUBERICANT AND FIXING IN TO
WALL WITH WOODEN PLUGES
SCREWSHOLDING CLAMPSETC
COMPLETE type 'B'.
3 | RMT | P.V.C. PIPE 75mm DIA | 115.85 | RMT | 347.55
1 | NO | P.V.C BEND WITH DOOR | 45 | EACH | 45
1 | NO | P.V.C COWL | 55.5 | EACH | 55.5
1 | NO | P.V.C DOOR TEE | 125.2 | EACH | 125.2
0.5 | NO. | PLUMBER I | 903.1 | EACH | 451.55
0.5 | NO. | MASON II | 972.4 | EACH | 486.2
0.5 | NO. | MAZDOOR I | 679.8 | EACH | 339.9
| L.S | COST OF RUBBER |  | L.S | 2.73
LUBRICANTT.W.PLUGS AND
C.I.CLAMPS ETC
|  | SUNDERS |  | L.S | 0.27
|  | TOTAL FOR 3 RMT |  |  | 1853.9
|  | RATE PER RMT |  |  | 617.97
UPVC instead of Stone ware Pipe
| * | SUPPLYING AND LAYING AND
JOINTING SN8 UPVC PIPE AND SPECIALS
BELOW G.L
| A | 110mm DIA UPVC PIPE BELOW G.L
18.9 | CUM | E.W EXCLUDING REFILLING | 233.76 | CUM | 4418.06
18.63 | CUM | REFILLING CHARGE | 40.65 | CUM | 757.31
30 | RMT | Cost of UPVC SN8 Pipe (TWAD SR 16-17 P-20 1.4 a /1) | 288 | RMT | 8640
30 | RMT | CONVEYING,LOWERING ANDLAYING | 19.1 | RMT | 573
TO PROPER GRADEAND
ALIGNMENT,JOINTING
ETC BUT EXCLUDING COST OF
JOINTING MATERIALS. (TWAD SR 16-17 11-b)
5 | NO | CUTTING CHARGES ( PWD SR 17-18 P-30) | 44.9 | NO | 224.5
1 | L.S | COST OF JOINTING MATERIALS | 12.1 | L.S | 12.1
| L.S | SUNDRIES |  | L.S | 17.1
|  | TOTAL FOR 30M |  |  | 14642.07
|  | RATE PER RMT |  |  | 488.069
| B | 160mm DIA UPVC PIPE BELOW G.L
18.9 | CUM | E.W EXCLUDING REFILLING | 233.76 | CUM | 4418.06
18.3 | CUM | REFILLING CHARGE | 40.65 | CUM | 743.9
30 | RMT | Cost of UPVC SN8 Pipe (TWAD SR 16-17 P-20 1.4 a /3) | 604.5 | RMT | 18135
30 |  | CONVEYING,LOWERING ANDLAYING | 27 | RMT | 810
TO PROPER GRADEAND
ALIGNMENT,JOINTING
ETC BUT EXCLUDING COST OF
JOINTING MATERIALS. (TWAD SR 16-17 11-b)
5 | L.S | CUTTING CHARGES ( PWD SR 17-18 P-30) | 44.9 | NO | 224.5
1 |  | COST OF JOINTING MATERIALS | 12.1 | L.S | 12.1
|  | SUNDRIES |  | L.S | 24.3
|  | TOTAL FOR 30M |  |  | 24367.86
|  | RATE PER RMT |  |  | 812.262
5 AMPS 5 PIN PLUG SOCKET POINT AT SWITCH BOARD ITSELF
67.1 | Wirng with 1.5 sqmm copper PVC insulated unsheathed single core 1.1 KV grade cable with continuous earth by means of 1.5 sqmm copper PVC insulated unsheathed single core 1.1 KV grade cable confirming to IS 694 / 1980 with ISI mark in fully concealed PVC rigid conduit pipe heavy duty with ISI mark with suitable size MS box of 16g thick concealed and covered with 3mm thick laminated hylem sheet for 5 amps 5 pin PLUG SOCKET POINT AT SWITCH BOARD ITSELF including citcuit mains, cost of all materials, specials, etc., all complete,
5 | Rmt | 1.5 sqmm copper PVC insulated unsheathed single core cable | 16.55 | 1 Rmt | 82.75
2.5 | Rmt | PVC rigid conduit pipe 19 mm / 20mm heavy duty with ISI mark | 20 | Rmt | 50
1 | No | 5 A 5 pin non - inter locking switch and plug ( flush type ) part - c (I a) + part - d (I a)( Rs. 207/12 + 28.20) p-72+77 | 40.31 | No | 40.31
|  | Labour charges |  |  | 636.33
|  | Sundries |  |  | 20.86
|  | Rate for 1 point |  |  | 830.25
5 AMPS 5 PIN PLUG SOCKET POINT AT CONVENIENT PLACES
68.1.2 | Wirng with 1.5 sqmm copper PVC insulated unsheathed single core 1.1 KV grade cable with continuous earth by means of 1.5 sqmm copper PVC insulated unsheathed single core 1.1 KV grade cable confirming to IS 694 / 1980 with ISI mark in fully concealed PVC rigid conduit pipe heavy duty with ISI mark with suitable size MS box of 16g thick concealed and covered with 3mm thick laminated hylem sheet for 5 amps 5 pin PLUG SOCKET POINT AT CONVENIENT PLACES including citcuit mains, cost of all materials, specials, etc., all complete,
90 | Rmt | 1.5 sqmm copper PVC insulated unsheathed single core cable | 16.55 | 90 Rmt | 1489.5
45 | Rmt | PVC rigid conduit pipe 19 mm / 20mm heavy duty with ISI mark | 20 | Rmt | 900
20 | No | 19 mm PVC rigid bends | 3.15 | Dozen | 63
10 | No | 19 mm PVC rigid tees | 1.34 | Dozen | 13.4
1 | No | 6" PVC Electrical Box (150mm) | 58 | No | 58
0.015 | Sqm | 3 mm thick laminated Hylem sheet | 661 | Sqm | 9.92
15 | No | 5 A 5 pin non - inter locking switch and plug ( flush type ) part - c (I a) + part - d (I a)( Rs. 207/12 + 28.20) | 40.31 | No | 604.65
15 | No | 6" PVC Electrical Box (150mm) | 58 | No | 870
0.225 | Sqm | Hylem sheet 3 mm thick with lamination p-83 it-7a part-I | 661 | SQqm | 148.73
1.25 | Bag | Cement | 302 | Bag | 377.5
45 | Sqm | 1.5 sqmm copper PVC insulated unsheathed single core cable for continuous earth connection (P-79 it-2/b) | 16.55 | 90 Rmt | 744.75
|  | Labour charges |  |  | 11454
|  | Sundries |  |  | 73.25
|  | Total for 15 points |  |  | 16806.7
|  | Rate for 1 point |  |  | 1120.45
69.2
15 AMPS POWER PLUG
Supplying and fixing of 15 Amps 3 pin flush type plug socket on suitable MS box of 16g thick concealed and covered with 3 mm thick laminated hylem sheet inclusive of all materials, etc., all complete.
1 | No | 15 Amps 3 pin flush type plug socket | 54.5 | No | 54.5
1 | No | 6" PVC Electrical Box (150mm) | 58 | No | 58
0.015 | Sqm | 3 mm thick laminated hulem sheet | 661 | Sqm | 9.92
LS |  | Labour charges and sundries such as cement, screws etc., |  |  | 11.55
|  | Rate for Each |  |  | 133.97
|  |  |  | Say | 134
18W crystalLED
1 | No | 4' tube light fitting with \electronic ballast P-67 6 b | 391 | No | 391
1 | No | sundries0.5% |  | No | 2
1 |  | Labour charges (as per Data 22 ) | 260.75 |  | 298.6
Sundries
|  | Rate for each |  |  | 691.6
2 X1.5 Sqmm in fully concealed PVC conduit
Run off mains with 2 wires of 1.5 Sqmm copper PVC insulated unsheathed single core 1.1KV cable wire contuinuous earth by means of 1.5 Sqmm copper PVC insulated unsheathed single core 1.1 KV grade cable in fully concealed 19 mm / 20 mm dia rigid PVC conduit pipe heavy duty with ISI mark including cost of all materials, specials, etc., all complete.
180 | Rmt | 1.5 sqmm copper PVC insulated unsheathed single core cable | 16.55 | Rmt | 2979
90 | Rmt | PVC rigid conduit pipe 19 mm / 20mm heavy duty with ISI mark | 20 | Rmt | 1800
3 | Bag | Cement | 302 | Bag | 906
90 | Rmt | 1.5 sqmm copper PVC insulated unsheathed single core cable for continuous earth connection | 16.55 | Rmt | 1489.5
|  | Labour charges |  |  | 11454
18628.5
|  | Sundries |  |  | 51.8
|  | Total for 90 Metres |  |  | 18680.3
|  | Rate for 1 Rmt |  |  | 207.66
.
77.7 |  | 2 X 2.5 Sq mm in fully concealed PVC conduit
Run off mains with 2 wires of 2.5 Sqmm copper PVC insulated unsheathed single core 1.1KV cable wire contuinuous earth by means of 1.5 Sqmm copper PVC insulated unsheathed single core 1.1 KV grade cable in fully concealed 19 mm / 20 mm dia rigid PVC conduit pipe heavy duty with ISI mark including cost of all materials, specials, etc., all complete.
|  | Total as per Data No. 12 |  |  | 18628.5
180 | Rmt | Add 180 mt 2.5 Sqmm copper PVC insulated unsheathed S.C. cable p-79, it- 2 c | 25.75 | Rmt | 4635
180 | Rmt | Deduct 1.5 Sqmm copper PVC insulated unsheathed S.C. cable | 16.55 | Rmt | 2979
|  | Sundries |  |  | 43
|  | Total for 90 metres |  |  | 20327.5
|  | Rate for 1 Rmt |  |  | 225.86
25 W LEDStreet light Fittings (single)
1 | No | LED light fittings with Lamp p-68 new item k | 1193 | No | 1193
1 | No | Labour charges | 2174.53 | No | 2174.53
Sundries
|  | Rate for Each |  |  | 3367.53
2 X 4 Sq mm in fully concealed PVC conduit
84.3 | Run off mains with 2 wires of 4 Sqmm copper PVC insulated unsheathed single core 1.1KV cable wire contuinuous earth by means of 2.5 Sqmm copper PVC insulated unsheathed single core 1.1 KV grade cable in fully concealed 19 mm / 20 mm dia rigid PVC conduit pipe heavy duty with ISI mark including cost of all materials, specials, etc., all complete.
180 | Rmt | 4 sqmm copper PVC insulated unsheathed single core cable,P-79 it-2-d | 40.95 | Rmt | 7371
90 | Rmt | PVC rigid conduit pipe 19 mm / 20mm heavy duty with ISI mark | 20 | Rmt | 1800
3 | Bag | Cement | 302 | Bag | 906
90 | Rmt | 2.5 sqmm copper PVC insulated unsheathed single core cable for continuous earth connectionp-79, it- 2 c | 25.75 | Rmt | 2317.5
|  | Labour charges |  |  | 11454
|  | Sundries |  |  | 43
|  | Total for 90 Metres |  |  | 23891.5
|  | Rate for 1 Rmt |  |  | 265.46
Supplying and fixing of Three phase ELCB
1 | No | Three phase ELCB P-87 9a | 1876 | No | 1876
3 | No | 3 No of 30 amps MCB | 128 | No | 384
|  | Labour charges ( as per data No:30) |  |  | 799.2
|  | Sundries |  |  | 5
|  | Rate for Three phase ELCB |  |  | 3064.2
PAVER BLOCK
1 | SQM | PAVER BLOCK 83mm | 552 | SQM | 552
0.1 | No | Mason | 1041.7 | No | 104.17
0.1 | No | Mazdooe | 679.8 | No | 67.98
724.15
| * | T.W.DOUBLE LEAF FULLY PANELLED
DOOR SHUTTER FOR DOOR OF SIZE
1500 X 2400MM
|  | SHUTTER SIZE-1X2X.675X2.3125 | = | 3.122 | Sqm
|  | STYLES(OVER 2M) -2X2X2.3125X0.15X0.0375 = 0.052 | = | 0.052 | Cum
RAILS(BELOW 2M)-
|  | Top & Intermediate 2X3X0.675X0.15X0.0375 | = | 0.02278
|  | Bottom - 1X2X0.675X0.20X0.0375 = 0.010125 | = | 0.01013
|  |  |  | 0.03291 | Cum
|  | PLANKS -2X2X0.5875X.4X0.01875 |  | 0.0176
|  | -1X2X0.5625X0.4X0.01875 |  | 0.0084
|  |  |  | 0.026 | Cum
0.052 | CUM | T.W SCANTLING ABOVE 2M LONG | 111600 | CUM | 5803.2
0.03291 | CUM | T.W SCANTLING BELOW 2M LONG | 99400 | CUM | 3271.25
0.026 | CUM | T.W PLANKS OVER 30 TO 45cm | 107000 | CUM | 2782
|  | WIDE&12TO25mm T.K p-19 it-110 |  |  | 0
3.122 | SQM | LABOUR FOR WROUGHT&PUTUP | 1602.7 | SQM | 5003.63
4 | NO | 6" Alu. DOOR HANDLE | 450 | NO. | 1800
8 | NO. | 5"BUTT HINGS | 89.6 | NO. | 716.8
4 | NO. | 10"X1/2"TOWER BOLT p40 78c | 97.85 | NO. | 391.4
1 | NO. | 12"X5/8"ALDROP p41 79a | 209.9 | NO. | 209.9
2 | NO. | RUBBERBUSH 40 DIA & 60 MM LONG p41 sl.83 | 23.1 | NO. | 46.2
2 | NO. | Alu. DOOR STOPPER p41 82 | 49.55 | NO. | 99.1
118 | NO. | Sundries for brass scrwew | 2.41 | NO. | 284.38
|  | TOTAL FOR 3.122 SQM |  |  | 20407.86
-
|  | RATE PER SQM |  | Rs. | 6536.79
LIGHT POINT WITH CEILING ROSE FOR ADMINISTRATIVE BLOCKS AND COMMUNITY CENTRE
Wirng with 1.5 sqmm copper PVC insulated unsheathed single core 1.1 KV grade cable with continuous earth by means of 1.5 sqmm copper PVC insulated unsheathed single core 1.1 KV grade cable confirming to IS 694 / 1980 with ISI mark in fully concealed PVC rigid conduit pipe heavy duty with ISI mark with suitable size MS box of 16g thick concealed and covered with 3mm thick laminated hylem sheet for LIGHT POINT WITH CEILING ROSE FOR ADMINISTRATIVE BLOCKS AND COMMUNITYCENTRE controlled by 5 amps flush type switch including citcuit mains, cost of all materials, specials, etc., all complete,
90 | Rmt | 1.5 sqmm copper PVC insulated unsheathed single core cable | 16.55 | Rmt | 1489.5
45 | Rmt | PVC rigid conduit pipe 19 mm / 20mm heavy duty with ISI mark | 20 | 1 Rmt | 900
12 | No | 19 mm PVC rigid bends | 3.15 | No | 37.8
6 | No | 19 mm PVC rigid tees | 1.34 | No | 8.04
1 | No | 6" PVC Electrical Box (150mm) | 58 | No | 58
0.015 | Sqm | Hylem sheet 3 mm thick with lamination | 661 | Sqm | 9.92
6 | No | 5 amps flush type switch | 16.21 | Dozen | 97.26
6 | No | Ceiling rose | 13.8 | No | 82.8
6 | No | 19 mm PVC junction box | 3.6 | No | 21.6
1.25 | Bag | Cement | 302 | Bag | 377.5
6 | No | 6" PVC Electrical Box (150mm) | 58 | No | 348
0.09 | Sqm | 3 mm thick laminated Hylem sheet | 661 | Sqm | 59.49
45 |  | 1.5 sqmm copper PVC insulated unsheathed single core cable for continuous earth connection | 16.55 | 90 Rmt | 744.75
|  | Labour charges |  | LS | 11454
|  | Sundries |  | LS | 47.89
|  | Total for 6 Points |  |  | 15736.55
|  | Rate for 1 Point |  |  | 2622.76
LIGHT POINT WITH BAKELITE BATTERN TYPE HOLDER FOR ADMINISTRATIVE BLOCKS AND COMMUNITY CENTRE
Wirng with 1.5 sqmm copper PVC insulated unsheathed single core 1.1 KV grade cable with continuous earth by means of 1.5 sqmm copper PVC insulated unsheathed single core 1.1 KV grade cable confirming to IS 694 / 1980 with ISI mark in fully concealed PVC rigid conduit pipe heavy duty with ISI mark with suitable size MS box of 16g thick concealed and covered with 3mm thick laminated hylem sheet for LIGHT POINT WITH BAKELITE BATTERN TYPE HOLDER FOR ADMINISTRATIVE BLOCKS AND COMMUNITYCENTRE controlled by 5 amps flush type switch including citcuit mains, cost of all materials, specials, etc., all complete,
|  | Total of Data 9 excluding sundries |  |  | 15688.66
|  | Deduct cost of ceiling rose 6 nos |  |  | 82.8
|  | Add cost of Bakelite battern type holders 6 nos @ 16.65 (New item 21-p-70) |  |  | 99.9
|  | Sundries |  |  | 49.1
|  | Total for 6 points |  |  | 15754.86
|  | For 1 points |  |  | 2625.81
|  | LIGHT POINT WITH CEILING ROSE FOR ADMINISTRATIVE BLOCKS AND COMMUNITY CENTRE Open wiring |  |  | 7242
|  |  | 1175/6= | 1207
Wirng with 1.5 sqmm copper PVC insulated unsheathed single core 1.1 KV grade cable with continuous earth by means of 1.5 sqmm copper PVC insulated unsheathed single core 1.1 KV grade cable confirming to IS 694 / 1980 with ISI mark in PVC rigid conduit pipe heavy duty with ISI mark with suitable size MS box of 16g thick concealed and covered with 3mm thick laminated hylem sheet for LIGHT POINT WITH CEILING ROSE FOR ADMINISTRATIVE BLOCKS AND COMMUNITYCENTRE controlled by 5 amps flush type switch including citcuit mains, cost of all materials, specials, etc., all complete,
90 | Rmt | 1.5 sqmm copper PVC insulated unsheathed single core cable | 16.55 | Rmt | 1489.5
45 | Rmt | PVC rigid conduit pipe 19 mm / 20mm heavy duty with ISI mark | 20 | 1 Rmt | 900
75 | No | 19 mm PVC saddles | 3.6 | Dozen | 22.5
12 | No | 19 mm PVC rigid bends | 3.15 | No | 37.8
6 | No | 19 mm PVC rigid tees | 1.28 | No | 7.68
150 | Nos | Teakwood plugs P-84 part-J e | 287 | 1000 | 43.05
7 | Nos | PVC JUNCTION BOX 19 mm | 3.6 | No | 25.2
6 | No | Ceiling rose | 13.8 | Each | 82.8
6 | No | 5 amps switch (flush type) P-72 part C-a | 194.5 | Dozen | 97.25
1 | Gross | Brass screws ( 40 mm x 6 no) P-85 Part-L c | 69.4 | Gross | 69.4
6 | Nos | MS box 4"X4" mm(5 sided) covered with 3mm thick Hylem sheet | 45.6 | Bag | 273.6
0.16667 | bag | Cement | 302 | bag | 50.33
6 | Points | Labour charges | 1207 | Points | 7242
| Ls | Sundries for screws etc., |  |  | 23.6
|  | Total for 6 Points |  |  | 10364.71
|  | Rate for 1 Point |  |  | 1727.45
STAIRCASE LIGHT POINT FOR ADMINISTRATIVE BLOCKS AND COMMUNITY CENTRE
Wirng with 1.5 sqmm copper PVC insulated unsheathed single core 1.1 KV grade cable with continuous earth by means of 1.5 sqmm copper PVC insulated unsheathed single core 1.1 KV grade cable confirming to IS 694 / 1980 with ISI mark in fully concealed PVC rigid conduit pipe heavy duty with ISI mark with suitable size MS box of 16g thick concealed and covered with 3mm thick laminated hylem sheet for STAIRCASE LIGHT POINT FOR ADMINISTRATIVE BLOCKS AND COMMUNITY CENTRE controlled by 5 amps flush type switch including citcuit mains, cost of all materials, specials, etc., all complete,
90 | Rmt | 1.5 sqmm copper PVC insulated unsheathed single core cable | 16.55 | Rmt | 1489.5
30 | Rmt | PVC rigid conduit pipe 19 mm / 20mm heavy duty with ISI mark | 20 | Rmt | 600
6 | No | 19 mm PVC rigid bends | 3.15 | No | 18.9
3 | No | 19 mm PVC rigid tees | 1.34 | No | 4.02
6 | No | 5 A flush type two way switches ( Staircase switch ) | 19.92 | No | 119.52
3 | No | Ceiling rose | 13.8 | No | 41.4
3 | No | 19 mm PVC junction box | 3.6 | No | 10.8
3 | No | MS box 150x 100 x 75 mm | 70.7 | No | 212.1
0.054 | Sqm | 3 mm thick laminated Hylem sheet | 661 | Sqm | 35.69
1.25 | Bag | Cement | 302 | Bag | 377.5
30 | Rmt | 1.5 sqmm copper PVC insulated unsheathed single core cable for continuous earth connection | 16.55 | Rmt | 496.5
|  | Labour charges |  |  | 11454
|  | Sundries |  |  | 19.44
|  | Total for 3 points |  |  | 14879.37
|  | Rate for 1 point |  |  | 4959.79
Supplying and fixibf 6way TPN 7 segment DB
1 | Nos | 6way TPN 7 segment DB | 6060 | Each | 6060
1 | Nos | 63 A TP MCB isolator | 856 | Each | 856
3 | Nos | 40A DP MCB isolator | 373 | Each | 1119
8 | Nos | 6A to 32A SP MCB | 128 | Each | 1024
|  | Wall cutting and finishing |  |  | 123.6
|  | Add sundries 1% |  |  | 91.826
| Labour charges |  |  |  | 2086
11360.426
1 | nos | Electrician grade-1 | 783 | 783
2 | Nos | Electrician grade -2 | 778 | 1556
3 | Nos | Helper | 611 | 1833
2086
Supplying and fixibf 4way TPN 7 segment DB
1 | Nos | 4way TPN 7 segment DB | 5363 | Each | 5363
1 | Nos | 40A TP MCB isolator | 648 | Each | 648
12 | Nos | 6A to 32A SP MCB | 128 | Each | 1536
|  | Wall cutting and finishing |  |  | 123.6
|  | Add sundries 1% |  |  | 76.706
| Labour charges |  |  |  | 2086
9833.306
Supplying and fixibf 12way single pole and neutral MCB sheet
1 | Nos | 12way SPN MCBDB | 1515 | Each | 1515
1 | Nos | 40A DP MCB isolator | 373 | Each | 373
10 | Nos | 6A to 32A SP MCB | 128 | Each | 1280
|  | Wall cutting and finishing |  |  | 123.6
|  | Add sundries 1% |  |  | 32.916
| Labour charges |  |  |  | 2086
5410.516
40. | * | PAINTING TWO COATS OVER NEW (as per CER-112/2007-08)
PLASTERED SURFACE WITH
|  | Plastic Emulsion PAINT | exterior emulsion -300.80
1.4 | LIT | Plastic Emulsion PAINT (LMR item 113) p51it 140 | 295.6 | LIT | 413.84
0.98 | LIT | Primer (LMR item 139) p51 | 147.5 | LIT | 144.55
2.2 | NO | PAINTER I | 831.6 | NO | 1829.52
| L.S | SUNDRIES FOR BRUSHES,ETC |  | L.S | 2.55
|  | TOTAL FOR 10 SQM |  |  | 2390.46
|  | RATE PER SQM |  |  | 239.05
Anticorrosive Treatment for Window M.S. Grills.
5 | litres | Zite Zinc primer | 160 | litre | 800
1 | No | Brush | 75 | Each | 75
2.5 | No | Painter I st Class | 831.6 | No | 2079
|  | Sundries | L.S |  | 0.25
|  |  | Rate for 1 MT | = | 2954.25
|  | 24W LED 4000K 2x2 |  |  | 2487
1 | No | 24w LED 4000 k | 3543 |  | 3543
1 | No | connecting lead | 9.8 |  | 9.8
|  | Sundries |  |  | 9.95
|  | Labour charges (as per Data sd 86 ) |  |  | 260.75
3823.5
10 | SQM | COST OF Vertified TILES (LSR New It-1) p51 it-156 nano polish | 658 | SQM | 6580
0.21 | CUM | C.M(1:3) | 4485 | CUM | 941.85
1.1 | NO | MASON I | 1041.7 | NO | 1145.87
1.1 | NO | MASON II | 972.4 | NO | 1069.64
2.2 | NO | MAZDOOR I | 679.8 | NO | 1495.56
2.2 | NO | MAZDOOR II | 557.7 | NO | 1226.94
20 | Kg | CEMENT | 6040 | M.T | 120.8
2 | Kg | Grout joint filler | 36.1 | Kg | 72.2
1.6 | NO | MASON II | 972.4 | NO | 1555.84
0.5 | NO | MAZDOOR I | 679.8 | NO | 339.9
1.1 | NO | MAZDOOR II | 557.7 | NO | 613.47
| L.S | SUNDRIES |  | L.S | 0
|  | TOTAL FOR 10 SQM |  |  | 15162.07
|  | RATE PER SQM |  |  | 1516.21
Providing wooden MELAMEN DOOR POLISH For New Wood Contain a size 1.2x2.1 m Area of Polishing 1x1x2.25x1.2x2.1+5.67m2
8 | NOS | Sand paper No 50 | 4.1 | Each | 32.8
8 | NOS | Sand paper No 80 | 3.69 | Each | 29.52
8 | NOS | Sand paper No 100 | 4.1 | Each | 32.8
0.75 | Kg | Wooden filler | 176.4 | kg | 132.3
2.25 | liter | sand seal thinner | 140.41 | liter | 315.92
4.5 | liter | Thinner | 65 | liter | 292.5
6 | NOS | Water Emery No 250 | 8 | Each | 48
6 | NOS | Water Emery No 320 | 8.61 | Each | 51.66
4 | NOS | Water Emery No 400 | 8.61 | Each | 34.44
300 | gm | Teak Powder | 30 | 100gm | 90
300 | gm | Red Powder | 44.99 | 500gm | 26.99
1.5 | Kg | Fresh Chalk Powder | 20.95 | Kg | 31.43
2.25 | liter | MELAMEN matt | 212.41 | liter | 477.92
0.75 | liter | MELAMEN Glozy | 205.21 | liter | 153.91
2.25 | liter | Thinner 106 | 185.21 | liter | 416.72
500 | gm | Banian waste | 52.25 | Kg | 26.13
1 | NOS | 3" Brush | 131.21 | Each | 131.21
1 | NOS | 2" Flat Brush | 12.3 | Each | 12.3
4 | NOS | PAINTER- I Class | 831.6 | Each | 3326.4
2 | NOS | PAINTER - II Class | 805.2 | Each | 1610.4
2 | NOS | Mazdoor - II Class | 557.7 | Each | 1115.4
|  | Bladder & Tools |  |  | 20
|  | TOTAL FOR 5.67 SQM |  |  | 8408.75
|  | Rate for 1 Sqm |  |  | 1483.02
29.5 | * | Providing Granite slab flooring of
any size 0f 20mm T.K including pointing etc.,
|  | as directed by the Dept.Officers. Sinthetic Grey | Ruby Red, Raw Silk = 1595 | Jet Black = 1706 | , Paradise = 1448
10 | SQM | COST OF Granite tile 20mm tk(sinthetic grey) polished | 1462 | SQM | 14620
0.21 | CUM | C.M(1:3) | 4485 | CUM | 941.85
LABOUR FOR LAYING & POINTING
1.1 | NO | MASON I | 1041.7 | NO | 1145.87
1.1 | NO | MASON II | 972.4 | NO | 1069.64
2.2 | NO | MAZDOOR I | 679.8 | NO | 1495.56
2.2 | NO | MAZDOOR II | 557.7 | NO | 1226.94
20 | Kg | CEMENT | 6040 | M.T | 120.8
2 | Kg | Grout | 36.1 | Kg | 72.2
1.6 | NO | MASON II | 972.4 | NO | 1555.84
0.5 | NO | MAZDOOR I | 679.8 | NO | 339.9
1.1 | NO | MAZDOOR II | 557.7 | NO | 613.47
| L.S | SUNDRIES |  | L.S | 0
|  | TOTAL FOR 10 SQM |  |  | 23202.07
|  | RATE PER SQM |  |  | 2320.21
29.4 | * | Suppling and laying granite wall cladding |  |  | ruby red
|  | in C.M(1:2) | 10mm thick |  | synthetic grey
1.86 | SQM | COST OF granite TILES (Synthetic Grey) | 1462 | SQM | 2719.32
0.4 | Kg | Grout | 36.1 | Kg | 14.44
0.02 | CUM | C.M(1:2) | 5934.6 | CUM | 118.69
1 | NO | MASON I | 1041.7 | NO | 1041.7
1 | NO | Mazdoor-I | 679.8 | NO | 679.8
| L.S | SUNDRIES |  | L.S | 0
|  | TOTAL FOR 1.860 SQM |  |  | 4573.95
|  | RATE PER SQM |  |  | 2459.11
15.1 | C. | S & F of Granite slab 18mm to 20mm Thick For Stair case
10 | Sqm | Granite slab (Synthetic Grey) | 1462 | Sqm | 14620
0.12 | CUM | C.M 1:3 | 4485 | CUM | 538.2
1 | No. | Mason Ist | 1041.7 | Each | 1041.7
1 | No. | mazdoor-I | 679.8 | Each | 679.8
| L.S | Packing with C.M., Scaffolding |  | L.S | 0.33
|  | and Polishing etc., |  |  | -
|  | Total for TEN sqm |  |  | 16880.03
|  | RATE for one sqm |  |  | 1688
PATTY ( Qtn) 40 Kg= Rs .1050/40=26.25
5 | Kg | Vat 4 % (26.25+1.05 =27.30 | 27.45 | Kg | 137.25
1 | No | Painter - I st Class | 831.6 | No | 831.6
| LS | SUNDRIES |  | LS | 7.2
|  | Rate for 10 Sqm |  |  | 976.05
Supply and fixing of 20A DP plug and socket in sheet enclosure with 32A DP MCB in flush with wall with earth connection (For AC Plug)
1 | No. | 20A DP plug and socket in sheet steel enclosure | 987 | No. | 987
1 | No. | 32A DP MCB | 516 | No. | 516
|  | Wall cutting, grouting, flushing and earth connections | 60.8 | LS | 60.8
1563.8
|  | Add 2% Sundries |  |  | 31.276
|  | Labour charges as per SD 134 | 334.1667 |  | 334.1667
1929.2427
22.1 (a) | * | T.W.SINGLY LEAF FULLY PANELLED
DOOR SHUTTER FOR DOOR OF SIZE
|  | 1000 X 2400MM | Four horizontal & one vertical Panel
-
|  | SHUTTER SIZE- 0.9X2.325 = |  | 2.09 | M2
|  | STYLES(OVER 2M) -1X2X2.325X0.075X0.0375= |  | 0.0131 | 0.0131
|  | RAILS(BELOW 2M)- 1X4X0.90X0.15X0.0375= |  | 0.0203
|  | - 1X2X0.90x 0.075X0.0375 = |  | 0.0051 | 0.0254
|  | PLANKS -1X5X0.725X0.30X0.01875= |  | 0.0204 | 0.0204
-
0.0131 | CUM | T.W SCANTLING ABOVE 2M LONG | 111600 | CUM | 1461.96
0.0254 | CUM | T.W SCANTLING BELOW 2M LONG | 99400 | CUM | 2524.76
0.0204 | CUM | T.W PLANKS OVER 15TO 30cm | 95000 | CUM | 1938
|  | WIDE&12TO25mm T.K |  |  | 0
2.09 | SQM | LABOUR FOR WROUGHT&PUTUP | 1602 | SQM | 3348.18
2 | NO | brass DOOR HANDLE 150mm long | 57.65 | NO. | 115.3
3 | NO. | 5" BUTT HINGS | 89.6 | NO. | 268.8
2 | NO. | 6"x1/2" TOWER BOLT | 64.8 | NO. | 129.6
1 | NO. | 10"x5/8" ALDROP | 181 | NO. | 181
1 | NO. | Rubber BUSH | 23.1 | NO. | 23.1
1 | NO. | DOOR STOPPER | 49.55 | NO. | 49.55
58 |  | Sundries for brass scruew | 2.41 | NO. | 139.78
|  | TOTAL FOR 2.090SQM |  |  | 10180.03
-
|  | RATE PER SQM |  |  | 4870.8278
900 X 2400MM
2.0925 |  | SHUTTER SIZE- 0.80 X 2.325 = |  | 1.86
|  | STYLES(OVER 2M) -1X2X2.325X0.075X0.0375= |  | 0.0131 | 0.0131
|  | RAILS(BELOW 2M)- 1X4X0.75x0.15X0.0375= |  | 0.0169
0.0050625 |  | - 1X2X0.75x 0.075X0.0375 = |  | 0.0042 | 0.0211
0.020391 |  | PLANKS -1X5X0.625X0.30X0.01875= |  | 0.0176 | 0.0176
0.0131 | CUM | T.W SCANTLING ABOVE 2M LONG | 111600 | CUM | 1461.96
0.0211 | CUM | T.W SCANTLING BELOW 2M LONG | 99400 | CUM | 2097.34
0.0176 | CUM | T.W PLANKS OVER 15TO 30cm | 95000 | CUM | 1672
WIDE&12TO25mm T.K
1.86 | SQM | LABOUR FOR WROUGHT&PUTUP | 1602 | SQM | 2979.72
2 | NO | brass DOOR HANDLE 150mm long | 57.65 | NO. | 115.3
3 | NO. | 5" BUTT HINGS | 89.6 | NO. | 268.8
2 | NO. | 6"x1/2" TOWER BOLT | 64.8 | NO. | 129.6
1 | NO. | 10"x5/8" ALDROP | 181 | NO. | 181
1 | NO. | Rubber BUSH | 23.1 | NO. | 23.1
1 | NO. | DOOR STOPPER | 49.55 | NO. | 49.55
58 |  | Sundries for brass scruew | 2.41 | NO. | 139.78
|  | TOTAL FOR 1.86 SQM |  |  | 9118.15
-
|  | RATE PER SQM |  |  | 4902.2312
750 X 2400MM
|  | SHUTTER SIZE- 0.65X2.325 = |  | 1.51 | M2
|  | STYLES(OVER 2M) -1X2X2.325X0.075X0.0375= |  | 0.0131 | 0.0131
|  | RAILS(BELOW 2M)- 1X4X0.60x0.15X0.0375= |  | 0.0135
|  | - 1X2X0.60x 0.075X0.0375 = |  | 0.0034 | 0.0169
|  | PLANKS -1X5X0.475X0.30X0.01875= |  | 0.0134 | 0.0134
-
0.0131 | CUM | T.W SCANTLING ABOVE 2M LONG | 111600 | CUM | 1461.96
0.0169 | CUM | T.W SCANTLING BELOW 2M LONG | 99400 | CUM | 1679.86
0.0134 | CUM | T.W PLANKS OVER 15TO 30cm | 95000 | CUM | 1273
|  | WIDE&12TO25mm T.K |  |  | 0
1.51 | SQM | LABOUR FOR WROUGHT&PUTUP | 1602 | SQM | 2419.02
2 | NO | brass DOOR HANDLE 150mm long | 57.65 | NO. | 115.3
3 | NO. | 5" BUTT HINGS | 89.6 | NO. | 268.8
2 | NO. | 6"x1/2" TOWER BOLT | 64.8 | NO. | 129.6
1 | NO. | 10"x5/8" ALDROP | 181 | NO. | 181
1 | NO. | Rubber BUSH | 23.1 | NO. | 23.1
1 | NO. | DOOR STOPPER | 49.55 | NO. | 49.55
58 |  | Sundries for brass scruew | 2.39 | NO. | 138.62
|  | TOTAL FOR 1.51SQM |  |  | 7739.81
-
|  | RATE PER SQM |  |  | 5125.702

## New Abst (2022-23)
Name of Work:- Construction of New Building for the ParkTown Co- Operative whole sale Stores Ltd. (Stilt +2 floors) at Anna nagar West in Chennai City.
ABSTRACT (As per SR 2022-23)
Sl. no | Qty | Description of work | Rate | Unit | Amount
1 | 156 | 1.1) Earth work excavation for foundation in all soils and sub soils to the required depth (including refilling) a) 0 to 2m | 247.31 | 1 Cum | 38580.36
2 | 29.4 | 1.5)Earth work excavation for Open foundation (excluding refilling) a. 0 to 2m depth | 116.88 | 1 Cum | 3436.272
3 | 14.7 | b. 2 to 3m depth | 128.1 | 1 Cum | 1883.07
4 | 31.1 | 3.2) P.C.C. 1:2:4 for Foundation & Basement and other similar works | 6311.42 | 1 Cum | 196285.162
5 | 30 | 6.2) Brick work in CM 1:5 using chamber burnt bricks of size (23x11.4x7.5cm) in foundation and basement | 6640.58 | 1 Cum | 199217.4
6 | 13.3 | 9.2) Brick work in cement mortar 1:6( one of cement & six of sand) using chamber burnt bricks of size 9"x41/2"x3" (23x11.4x7.5cm) the following floors a) In Stilt Floor/ Ground floor | 6664.87 | 1 Cum | 88642.771
7 | 52.7 | (b) In First Floor | 6830.86 | 1 Cum | 359986.322
8 | 51.8 | c) In Second Floor | 6996.85 | 1 Cum | 362436.83
9 | 48.1 | d) In Third Floor | 7162.84 | 1 Cum | 344532.604
10 | 84 | 10.2) Brick work in cement mortar 1:4 114mm thick for super structure using chamber burnt bricks of size 9"x41/2"x3" (23x11.4x7.5cm) for super structure in the following floors b In Ground floor/stilt floor | 851.96 | 1 Sqm | 71564.64
11 | 54.4 | c) In First Floor | 870.88 | 1 Sqm | 47375.872
12 | 83.1 | d) In Second Floor | 889.8 | 1 Sqm | 73942.38
13 | 23.7 | 13.1) Filling in foundation and basement and other similar works with Excavated earth in layers of 150mm thick | 40.65 | 1 Cum | 963.405
14 | 0.66 | 21.2) Supply and fixing of Teak wood wrought and put up for frames of door a) Teak wood over 2.00 metre and below 3 metre length | 125878 | 1 Cum | 83079.48
15 | 0.324 | b. Teak wood below 2m length | 113678 | 1 Cum | 36831.672
16 | 12 | 23.3) Supplying and fixing of best approved superior variety magnetic door catches | 52 | 1 No | 624
17 | 72 | 25) Supplying of M.S.Holdfast | 9.6 | 1 No | 691.2
18 | 30.8 | 26) Flooring with a bed of CC 1:5:10 40mm size hard broken stone jelly | 4765.55 | 1 Cum | 146778.94
19 | 317.3 | 28) Plastering the top of the flooring in CM 1:4 20mm thick | 524.35 | 1 Sqm | 166376.255
20 | 52.7 | 31) Weathering Course with concrete broken brick jelly 20mm gauge in pure burnt lime stone | 3776.02 | 1 Cum | 198996.254
21 | 325.2 | 32.1) Finishing top of roof with one course of Hydraulic Pressed Tiles of approved superior quality of size 23cmx 23cmx20mm thick laid over weathering course | 1223.31 | 1 Sqm | 397820.412
22 | 2747.8 | 33) Plastering with CM 1:5 (One of cement and five of sand) 12mm thick finished with neat cement | 256.48 | 1 Sqm | 704755.744
23 | 1521.8 | 35) Spl. Ceiling plastering in C.M. 1:3, 10 mm tk. | 295.56 | 1 Sqm | 449783.208
24 | 1521.8 | 37.1) White washing three coats using clean shell lime slaked | 47.21 | 1 Sqm | 71844.178
25 | 4820 | 39)Supplying and fixing Mild Steel grills as per the design approved to verandah enclosure | 70.15 | 1 Kg | 338123
26 | 33.7 | 40) Painting the new wood work with two coats of approved first class synthetic enamel ready mixed paint | 240.31 | 1 Sqm | 8098.447
27 | 190 | 41) Painting the new Iron work and other similar works two coats of approved first class synthetic enamel ready mixed paint | 142.15 | 1 Sqm | 27008.5
28 | 6 | 47) S & F Alu Towel rail 75 cm long | 95 | 1 No | 570
29 | 112 | 50.1) Supplying and fixing of Precast slab 50mm thick made in CC 1:3:6 | 411.56 | 1 Sqm | 46094.72
30 | 115 | 50.2) Providing precast Plain cement concrete Kerb stone of size 450mmx300X150mm | 260.06 | 1 Rmt | 29906.9
31 | 12 | 50.3) Supplying and planting of avenue trees | 356.56 | 1 No | 4278.72
32 | 12 | 50.4) Supplying and fixing of triangular shape chicken mesh tree guard | 903.38 | 1 No | 10840.56
33 | 1 | 50.5) Supplying and fabrication and erection in position of MS scheme name and layout board | 19466.1 | 1 No | 19466.1
34 | 8 | 55.2) Supplying and fixing of approved brand procelin flat back urinal | 2252.55 | 1 No | 18020.4
35 | 25 | 59.2) Supplying and fixing of 150mmx100mm size of Stone ware Gully trap | 2061.81 | 1 No | 51545.25
36 | 15 | 60) Supplying and fixing of PVC Nahani trap not less than 75mm 4way/2 way | 160 | 1 No | 2400
37 | 45 | 72) Supply and fixing of best approved superior variety concealed type Fibre box with M.S. Fan Hook of 100mm dia, 75mm depth and 3mm thick | 33.9 | 1 No | 1525.5
38 | 45 | 74) Charges for assemblinfg and fixing of ceiling fan | 571.2 | 1 No | 25704
39 | 300 | 76) Supplying and laying of 8swg GI wire on wall | 26 | 1 Rmt | 7800
40 | 5 | 77.3) S&F of TV/Telephone line Socket | 77.31 | 1 No | 386.55
41 | 70 | 77.4) Supplying and fixing of TV/ telephone line PVC of 20mm dia | 87.66 | 1 Rmt | 6136.2
42 | 284.4 | 86) Providing pre-constructional Anti termite treatment | 34 | 1 Sqm | 9669.6
43 | 6 | 112) Supply and Fixing of 300mm sweep AC exhaust fan | 2336 | 1 No | 14016
44 | 74.7 | 238) Applying one coat of anti corrosive treatment on steel reinforcement rods | 4755.5 | 1 MT | 355235.85
45 | 10 | ANNEXURE 1.15) Hire charges for engaging earth moving machinery (JCB) for clearing and cutting of tree hurdles | 784 | 1 Hrs | 7840
46 | 1104 | 1.9.3.1)Bored cast sit piles installation of vertical cast in Situ Bored piles of following dia (using Standardised concrete mix M30 Grade) data a.500mm dia pile | 3184.5 | 1 Rmt | 3515688
47 | 57.2 | 1.9.4) Chipping of RCC pile head of following dia pile a.500mm dia pile | 1390.93 | 1 Rmt | 79561.196
48 | 1 | 1.9.5) Mobilization charges inclusive of transportation to site assembling and dismantling the rotary pile equipment employed for the works For piles | 100000 | 1 No | 100000
49 | 1 | 1.9.6) Conducting Routine vertical compression load test for bored cast in situ RCC piles of following dia a.500mm dia pile | 150000 | 1 No | 150000
50 | 439.3 | 2.15) Supplying and filling in foundation and basement with stone dust in layers of 150mm thickness | 283.33 | 1 Cum | 124466.869
51 | 9.9 | 3.8) P.C.C. 1:4:8 using 40 mm hard broken stone jelly | 4961.24 | 1 Cum | 49116.276
52 | 94.6 | 8.2.3.1) Standardised Cement concrete using design mix of grade M30 concrete a) In Foundation & basement | 8448.19 | 1 Cum | 799198.774
53 | 80.6 | b) In Ground Floor | 8573.15 | 1 Cum | 690995.89
54 | 79.1 | c) In First Floor | 8819.33 | 1 Cum | 697609.003
55 | 79.4 | d) In Second Floor | 9065.51 | 1 Cum | 719801.494
56 | 45.4 | e. In Third floor | 9311.69 | 1 Cum | 422750.726
57 | 283.8 | 18.1) Providing form work and centring for reinforced cement concrete structure a. For column footing , plinth beam, grade beam, raft beam,raft slab etc | 881.39 | 1 Sqm | 250138.482
58 | 1506.4 | b.plain surfaces such as roof slab, beams, lintels, sill slab, stair case, portico slab and other similar works | 982.08 | 1 Sqm | 1479405.312
59 | 588.9 | c. For square & rectangular column and small quantities of sunshade parapet drops cum window boxing fin projection and other similar works | 1178.5 | 1 Sqm | 694018.65
60 | 315.6 | d.vertical wall | 1080.29 | 1 Sqm | 340939.524
61 | 3.6 | 21.5.2.2) Providing and fixing factory made unplasticized polyvinyl chloride (UPVC) Door | 3325 | 1 Sqm | 11970
62 | 12 | 23.5.1)Supply and fixing of best approved superior variety hydraulic door Closure | 1008 | 1 No | 12096
63 | 13 | 23.5.4.1) Supplying of lock&key godrej NAV -TAL PADLOCK 6 Levers 3 key , Product code 3279 | 520 | 1 No | 6760
64 | 120.1 | 29.8) Supplying and fixing of Colour glazed tiles | 1412.11 | 1 Sqm | 169594.411
65 | 27.4 | 29.9) Supplying and fixing of colour ceramic Anti skid Tiles | 1236.07 | 1 Sqm | 33868.318
66 | 74.7 | 43.2.1) Supplying, fabricating and placing in position of mild steel grills/ ribbed tor steels ( without cement slurry) binding wire insulated with PVC, bending tying | 90322.8 | 1 MT | 6747113.16
67 | 12 | 44.2.1) Rain water harvesting using defunct borewell and providing Precast slab Standardised Cement concrete M 30 a). Providing pit (M30) | 2102.46 | 1 No | 25229.52
68 | 36 | b. Augering 30cm dia | 503.19 | 1 Rmt | 18114.84
69 | 263 | 44.6.1)Supplying and fixing of 110mm dia PVC SWR pipe type 'A' for Rain water down fall pipe(UPVC SPECIAL CLAMP ) | 353.71 | 1 Rmt | 93025.73
70 | 45 | 52.1.1) Supply ,laying & jointing the following pipes as per ASTM D 1785 of schedule 40 with UPVC Specials a. 50 mm dia ASTM D schedule 40 threaded PVC pipe with necessary UPVC specials | 306.91 | 1 Rmt | 13810.95
71 | 305 | b) 32mm dia ASTM D schedule 40 threaded PVC pipe with necessary UPVC specials | 258.34 | 1 Rmt | 78793.7
72 | 551 | c) 25mm dia ASTM D schedule 40 threaded PVC pipe with necessary UPVC specials | 240.73 | 1 Rmt | 132642.23
73 | 47 | d) 20mm dia ASTM D schedule 40 threaded PVC pipe with necessary UPVC specials | 235.95 | 1 Rmt | 11089.65
74 | 30 | 53.3.2 ) upplying and fixing of PVC moulded CI Color steps for sump of minimum 3mm thick plastic | 230.2 | 1 No | 6906
75 | 6 | 53.4) Supplying and fixing of C.I man hole cover ( heavy duty) with locking arrangements of approved quality and brand of size 0.6m x 0.6m (50Kg) | 1864 | 1 No | 11184
76 | 6 | 53.5.) Supplying and fixing of porcelin Wash hand basin (white without pedastal), superior variety of size 550x400mm | 3406.02 | 1 No | 20436.12
77 | 8 | 54.1.2) S & F of 15mm dia Engineering Polymer Tap (long body ) | 259 | 1 No | 2072
78 | 8 | 54.2.2) S & F of 15mm dia Engineering Polymer Tap (short body ) | 248 | 1 No | 1984
79 | 6 | 57.1.1) Supplying and Fixing of EWC superior variety ( white) 500mm with PVC SWR grade "p" or "S" trap | 7257.85 | 1 No | 43547.1
80 | 168 | 58.3) Supplying and fixing the following dia PVC SWR pipe a) 110 dia PVC SWR pipe including all reqired PVC specials etc complete | 735.27 | 1 Rmt | 123525.36
81 | 150 | b) 75mm dia PVC SWR pipe including all required PVC specials etc complete | 617.97 | 1 Rmt | 92695.5
82 | 75 | 61.3) UPVC Non Pressure pipe of SN8 SDR 34 ( S 16.5) as per IS 15328/2003 ( below G.L) a) 110mm dia SN 8 PVC pipe | 475.37 | 1 Rmt | 35652.75
83 | 60 | b. 160 mm UPVC Non Pressure pipe | 786.36 | 1 Rmt | 47181.6
84 | 40 | 67.1) Wiring with 1.5sqmm PVC insulated single core multi standard fire retardant flexible copper cable with ISI mark for 5Amps 5pin point at Switch board itself etc all complete | 830.25 | 1 No | 33210
85 | 34 | 68.2.2) Wiring with 1.5sqmm PVC insulated single core multi standard fire retardant flexible copper cable with ISI mark for 5Amps 5pin point at convenient point PVC box (Fire retardent box) | 1120.45 | 1 No | 38095.3
86 | 17 | 69.2) Supplying and fixing 15amps 3 pin plug type socket on a suitable size PVC box (Fire retardent box) | 134 | 1 No | 2278
87 | 142 | 70.5.2) Supply and fixing of 4' long 18 W Crystal Glass LED tube Light | 691.6 | 1 No | 98207.2
88 | 45 | 75.2) Supply and delivery of following Electric Ceiling fan with ISI mark with blades and double ball bearing, capacitor a) 48" Electric fan 1200mm sweep | 1552 | 1 No | 69840
89 | 650 | 77.5) Run of main with 2 wires of 1.5sqmm PVC insulated singlr core multi strand fire retardant flexiable copper cable with ISI mark | 207.66 | 1 Rmt | 134979
90 | 530 | 77.7) Runn of main with 2 wires of 2.5sqmm PVC insulated singlr core multi strand fire retardant flexiable copper cable with ISI mark | 225.86 | 1 Rmt | 119705.8
91 | 25 | 82.3.1)Supply and fixing of LED street light fittings with LED (Higher end) suitable for fixing following watts LED a) 25W LED | 3367.53 | 1 No | 84188.25
92 | 1105 | 84.3)Run of main with 2 wires of 4sqmm PVC insulated singlr core multi strand fire retardant flexiable copper cable with ISI mark | 265.46 | 1 Rmt | 293333.3
93 | 10 | 87.1) Supplying and Fixing of three phase ELCB | 3067 | 1 No | 30670
94 | 180.1 | 96.7)Supplying and laying of Rubber moulded hydraulic pressed Paver blocks 83mm thick | 724.15 | 1 Sqm | 130419.415
95 | 8.4 | 98.5.1) Supplying and fixing of Best Indian Teakwood panelled door shutters a) Single leaf suitable for door size 1000 x 2400mm | 4871.53 | 1 Sqm | 40920.852 | 4537.44
96 | 1.9 | 98.5.1.1) Supplying and fixing of Best Indian Teakwood panelled door shutters b) 900 x 2400 | 4902.23 | 1 Sqm | 9314.237 | 4128.54
97 | 3.1 | c) 750 x 2400 | 5125.7 | 1 Sqm | 15889.67 | 4681.17
98 | 16.1 | 98.5.2) Supplying and fixing of Best Indian Teakwood panelled door shutters Double leaf 1.5X2.4m | 6536.79 | 1 Sqm | 105242.319
99 | 71 | 102.2.1) Wirng with 1.5 sqmm copper PVC insulated unsheathed single core 1.1 KV grade cable with ADMINISTRATIVE BLOCKS AND COMMUNITYCENTRE controlled by 5 amps flush type switch PVC box (Fire retardent box) a) Light point with ceiling rose | 2622.76 | 1 No | 186215.96
100 | 38 | b. light point without ceiling rose | 2625.76 | 1 No | 99778.88
101 | 76 | 102.2.2) Wirng with 1.5 sqmm copper PVC insulated unsheathed single core 1.1 KV grade cable t for LIGHT POINT WITH CEILING ROSE FOR ADMINISTRATIVE BLOCKS AND COMMUNITY CENTRE controlled by 5 amps flush type switch (Open wiring) | 1727.51 | 1 No | 131290.76
102 | 41 | 103.1)Wiring with 2 x 1.5 sq.mm. (22 / 0.3) PVC insulated single core unsheathed copper conductor cable fan point (for electronic regulator) | 4407 | 1 No | 180687
103 | 20 | 104) Wiring with 1.5sqmm pvc insulated single core multi standard fire retardant flexible copper cable with ISI mark for Stair case light point PVC box (Fire retardent box) | 4960.17 | 1 No | 99203.4
104 | 360 | 151.3.1) Supplying and laying of following PVC LTUG aluminium armoured cable ( below GL) a) 3.5 c x 25 sqmm PVC LTUG aluminium armoured cable | 551 | 1 Rmt | 198360
105 | 1 | 155.4) Supplying and erection of 250 amps capacity floor mounting panel board Cubical type | 169500 | 1 No | 169500 | pg.55 el.sr |  | 1.2
106 | 6 | 161.1.4) Supplying and fixing of brass cable gland suitable for following core sqmm PVC armoured LTUG cable a) 3.5 C x 185 sq.mm. PVC LTUG aluminium armoured cable | 666 | 1 No | 3996 |  |  | 2.25
107 | 24 | b) 3.5 C x 35 sq.mm. PVC LTUG aluminium armoured cable | 420 | 1 No | 10080 |  |  | 0.525
108 | 20 | c) 3.5 C x 25 sq.mm. PVC LTUG aluminium armoured cable | 407 | 1 No | 8140
109 | 6 | 161.4) Supply and providing cable end termination of following PVC LTUG Aluminium armoured cable a) 3.5 C x 185 sqmm PVC LTUG aluminium armoured cable | 539 | 1 No | 3234
110 | 20 | b) 3.5 C x 35 sq.mm. PVC LTUG aluminium armoured cable | 324 | 1 No | 6480
111 | 20 | c) 3.5 C x 25 sq.mm. PVC LTUG aluminium armoured cable | 320 | 1 No | 6400
112 | 50 | 162.2.1)Supplying and clamping of following PVC armoured LTUG cable on post or wall (above GL) a) 3.5 C x 185 sq.mm. PVC LTUG aluminium armoured cable | 1248 | 1 Rmt | 62400
113 | 390 | b) 3.5 C x 35 sq.mm. PVC LTUG aluminium armoured cable | 471 | 1 Rmt | 183690
114 | 360 | c) 4core 16sqmm. PVC LTUG aluminium armoured cable | 353 | 1 Rmt | 127080
115 | 1 | 171.2.8) Supplying and delivery of 2.00 HP Submersible pump set for 150mm dia borewells | 15450 | 1 No | 15450
116 | 5 | 171.2.1) Supply and fixing of horizontal type 4 way triple pole neutral MCB distribution board (higher end) | 6199 | 1 No | 30995
117 | 4 | 175.1.2) Supply and fixing of triple pole and neutral Six way 7 segment 3 tier compartmental type MCB (higher end) | 11360.43 | 1 No | 45441.72
118 | 4 | 175.1.3) Supply and fixing of triple pole and neutral Four way 7 segment 3 tier compartmental type MCB (higher end) | 9833.31 | 1 No | 39333.24
119 | 4 | 175.1.4) Supply and fixing of 12 way SINGLE PHASE DISTRIBUTION BOARD WITH MCBs with SPMCB DB (higher end) | 5410.52 | 1 No | 21642.08
120 | 14 | 178)Earthing as per the ISI specification with an earth electrode of 2.1mt class 'B' G.I pipe | 2703 | 1 No | 37842
121 | 16 | 186.4) Supplying and fixing of Battern Type Bakelite Holder for Lamp | 16.65 | 1 No | 266.4
122 | 2527.3 | 207.3.1)Painting the false ceilling / walls with two coats of 1st class ready mixed plastic emulsion paint | 239.05 | 1 Sqm | 604151.065
123 | 4.82 | 238.1) Applying one coat of Anticorrosive treatment for steel window /M.s grills | 2954.25 | MT | 14239.485
124 | 3 | 255.2) Supplying and fixing of LED Bulb for suitable for fixing it to pendent / bakelite battern holder a) 15watts LED bulb | 270 | 1 No | 810 |  | 355410
125 | 3 | 255.6.)Supplying and fixing of water tight Bulk head fitting suitable for 15 watts LED with guard | 509.03 | 1 No | 1527.09 |  | 354676
126 | 42 | 255.8.3) Supply and fixing of 24 W LED 4000K 2x2 square type Recessed fititing with LED(Higher end/philips/havells/equivalent) | 3824 | 1 No | 160608 |  | 734
127 | 6 | 344.5) Supplying and fixing of 5mm thick bevelled edge mirror of size 0.6mx0.45m mounted in the PVC frame alround with 3mm thick | 494.7 | 1 No | 2968.2 |  | 32609789.95
128 | 446.3 | 362.2.2) Supplying and fixing of Stain free Nano polish Vitrified Tiles of size (600x600x8mm) for flooring | 1516.21 | 1 Sqm | 676684.523
129 | 41 | 367.1) Providing wooden melamine door polish for new wood | 1483.02 | 1 Sqm | 60803.82
130 | 87.1 | 379.8.5) Supplying and fixing of Synthetic Grey paradise and similar varieties granite slab super fine polished with machine cut edges of 4'x2' and above 18 to 20mm thick for wall | 2459.11 | 1 Sqm | 214188.481
131 | 71.3 | 379.8.6) Supplying and fixing of Synthetic Grey paradise and similar varieties granite slab super fine polished with machine cut edges of 4'x2' and above 18 to 20mm thick for flooring | 2320.21 | 1 Sqm | 165430.973
132 | 60.3 | 379.8.7) Supplying and fixing of Sinthetic Grey, Paradise and similar varieties Granite slab (superfine polished with machine cut edges) of size 4'-0"x 2'-0" of 18 to 20 mm thick for steps and landing flooring | 1688 | 1 Sqm | 101786.4
133 | 185.6 | 383.2) Providing Single Nosing to the edges of Granite slab of 20mm thick | 195.7 | 1 Rmt | 36321.92
134 | 6 | 451.2) Supplying and Fixing of best approved quality soap dish glazed colour of size 150x150x50mm | 268.8 | 1 No | 1612.8
135 | 6 | 451.3.2) Supplying and fixing of best approved quality of following CP water supply/Sanitary fittings a) CP two Way bib cock with health faucet | 2060 | 1 No | 12360
136 | 125 | 503.1) Supply and laying of required dia of Nylon rope | 61.8 | 1 Rmt | 7725
137 | 1744.3 | 532.2) Supplying and applying of wall patty one coat with aproved make for smooth finishing the new cement plastered walls for roller painting | 97.6 | 1 Sqm | 170243.68
138 | 33 | 540.1.3) Supply and fixing of MS stand for fixing outdoor unit | 1088 | 1 No | 35904
139 | 22 | Air conditioneer Arrangements 540.1.6.1) Supplying, delivery and Installation of Hi - Wall split Air conditioner with copper coil 3 Star Rated a) 1.50 TR Split Type AC Unit | 33170 | 1 No | 729740
140 | 11 | b) 2 TR Split Type AC Unit | 44160 | 1 No | 485760
141 | 495 | 540.1.8.1) Supply of PVC drain pipe 25mm | 64.1 | 1 Rmt | 31729.5
142 | 22 | 540.1.9.1) Supplying, fixing and commissioning of stabilizer of approved a) 4 KVA capacity Automatic Voltage Stabilizer | 4441 | 1 No | 97702
143 | 11 | b) 5 KVA capacity Automatic Voltage Stabilizer | 4940 | 1 No | 54340
144 | 264 | 540.2.1) Supply and laying of 5/8" and 3/8" copper pipe (Extrabeyond 3m supplied with AC unit) | 940 | 1 Rmt | 248160
145 | 125 | 609.6.1) Supply and delivery of 150mm OD ribbed screen pipe of PVC casing pipes (6kg/cm2) as per IS 12818/2010 | 969 | 1 Rmt | 121125
146 | 6 | 609.6.2)Supply and delivery of 200mm OD of PVC casing pipes (6kg/cm2) as per IS 12818/2010 of approved qualitya) Upto 80mt | 1146 | 1 Rmt | 6876
147 | 125 | 609.6.3) Labour Charges for inserting PVC casing pipes a) 150mm dia assembly (with slots or without slots) | 335.7 | 1 Rmt | 41962.5 |  |  |  | ``
148 | 6 | b) 200mm dia assembly (with slots or without slots) | 346.3 | 1 Rmt | 2077.8
149 | 1 | 615.2.1)Labour charges for the erection of submersible pumpset in borewell/openwell a) Upto 5HP | 10051.1 | 1 No | 10051.1
150 | 1 | 615.3.6) Supplying and fixing of DOL starter 16 amps (ISI) of approved make suitable for single phase | 2000 | 1 No | 2000
151 | 165 | 616.4.1) Supply of following HDPE pipes for Submerssible pump in Borewell class 5 a) 32mm dia | 86.8 | 1 Rmt | 14322 | 186 pg twad
152 | 165 | 707.2.1) Supply and laying of PVC insulated and sheathed 3 core 4 sq.mm flat type copper cable | 186 | 1 Rmt | 30690
153 | 20 | 741.1.1) Supply and fixing of 20 Amps DP plug and socket | 1929.25 | 1 No | 38585
154 | 449.1 | 778.2.3)Supplying, fabricating, erecting and fixing Hilux (or) Equivalent Board False Ceiling Using Hilux Board Plain Sheets (10mm thick) etc all complete | 972 | 1 Sqm | 436525.2
155 | 60 | Bore well arrangements 799.1) Drilling of borewell anywhere a) 0 to 60mt | 551.04 | 1 Rmt | 33062.4
156 | 60 | 799.1.2) Reaming from 140/150 mm dia pilot bore to 300mm dia bore a) 0 to 60mt | 385.7 | 1 Rmt | 23142
157 | 30 | b) 60 to 90mt | 409.5 | 1 Rmt | 12285
158 | 30 | c) 90 to 120mt | 436.7 | 1 Rmt | 13101
159 | 5 | d) 120 to 150mt | 443.5 | 1 Rmt | 2217.5
160 | 65 | 799.2) Drilling of borewell in hard rock areas anywhere in Tamil Nadu including transportation a) 150mm dia bore | 450 | 1 Rmt | 29250
161 | 8 | 799.3) Charges for developing the borewell for the entire depth with air compressor of 300cfm capacity (minimum 8 hours) | 1760.7 | Hrs | 14085.6
162 | 1 | 799.3.1) Supply and fixing of PVC 160mm dia top end cap | 105 | 1 No | 105
163 | 138 | 832.5.2) Supplying and fixing UPVC (Un-Plasticized Polyvinyl Chloride) Windows of casement type (open) | 7482 | 1 Sqm | 1032516
164 | 2.6 | 832.5.3) Supplying and fixing UPVC (Un-Plasticized Polyvinyl Chloride) Louvered Ventilators | 8106 | 1 Sqm | 21075.6
165 | 1 | 931.2) Supply, installation, testing and commissioning of Micro Processor based Conventional 8 Zone Fire Alarm Control Panel | 27560 | 1 No | 27560
166 | 45 | 931.3) Supply, installation, testing and commissioning of Conventional Smoke Detector | 2448 | 1 No | 110160
167 | 9 | 931.5) Supply and erection of manual call point etc all complete | 1864 | 1 No | 16776
168 | 9 | 931.6) Supply, installation, testing and commissioning of Electronic Hooter / Sounder | 1807 | 1 No | 16263
169 | 800 | 931.7) Supply and laying of FRLS PVC insulated 2 core 1.5 sq.mm. Armoured Copper Cable on ceiling / wall | 116.5 | 1 Rmt | 93200
170 | 21 | FIRE FIGHTING SYSTEM 931.8) Supply and fixing of Monoammonium phosphate,6 Kg capacity ABC Dry Chemical, Fire Extingusher | 8450 | 1 No | 177450
171 | 15 | 931.9) Supply and fixing of Water CO2 Stored Pressure 4.5 Kg capacity carbondai-oxide Fire extingusher | 10530 | 1 No | 157950
172 | 5 | 932) Fire bucket with stand (2 bucket with stand) etc all complete | 4550 | 1 No | 22750
173 | 16 | CCTV Arrangements 945.1) Supply of net work IP outdoor bullet 30 mtrs, 4MP Camera with clamp accessories materials -UNV etc complete | 8775 | 1 No | 140400
174 | 1 | 945.2) Supply of 16port 2 sada NVR make -UNV | 22425 | 1 No | 22425
175 | 1 | 945.3) Supply of WD 8TB HDD etc all complete | 25480 | 1 No | 25480
176 | 880 | 945.4) Supply and run of 4pair unshielded twisted pair (UTP) LAN (computer ) CAT 6 cable | 71.5 | 1 Rmt | 62920
177 | 16 | 945.5) Supply and Fixing of 2nos I/0 socket (RJ 45) modular type with PVC modular box with PVC modular face plate . Make: Molex/Commsccope | 455 | 1 No | 7280
178 | 1 | 945.6) Supply and Fixing of DES 1210 - 2BP -24 POE 10/10/1000 4 gigabit SFP poert web smart switch access switch having 24 nos of 10/100/1000 ethernet ports should support a minimum of 10 Gig SFP | 36166 | 1 No | 36166
179 | 1 | 945.7) Supply of 4U rack with accessoreis | 3705 | 1 No | 3705
180 | 1 | 945.8) Supply and installation of 32" 4K ultra HD 3840X 2160 refresh | 36400 | 1 No | 36400
181 | 1 | Lift arrangements 958.4) Design, supply, Delivery, installation and commissioning of Passenger Lift (Without machine room) of capacity 8 persons / 544 kgs as per the specifications. | 1597600 | 1 No | 1597600
182 | 1 | Genset arrangement 959.2) 62.5KVA, 415, 3phase , 50HZ @ 1500RPM diesel generator , electric start, water cooled with KIRLOSKAR I GREEN /equivelant | 558600 | 1 No | 558600
183 | 1 | 960.4.2) Lettering and numbering system Lettering and numbering system Supplying & fixing of Alluminium Tamilnadu co-operative society Emblem of 18" height | 4800 | 1 No | 4800
184 | 71 | 960.4.3) Supplying & fixing of 9" height Aluminium Letters with approved coloured Powder coat in finishing matt | 860 | 1 No | 61060
185 | 7 | 960.4.4)Supplying and fixing of 20" x 5" size plastic foam name plate with vinyl cutting letter | 350 | 1 No | 2450
186 | 10 | 960.4.5) Supplying and fixing of 24" x 8" size plastic foam name plate with vinyl cutting letter | 520 | 1 No | 5200
187 | 1 | 984.4) Toward transportation , loading & unloading charges, Erection charges, earthing, Electrical cabling, obtaining safety certificate from CEIG for 62.5KVA DG set | 176000 | 1 Job | 176000
|  | Sub -Total |  |  | 34920324.283
|  | GST @ 12% |  |  | 4190438.914
|  | Total |  |  | 39110763.197
|  | SR 2021-22 |  |  | 36523859.8558
|  | Excess Amount |  |  | 2586903.3411 | 2310534.333
|  | Excess % |  |  | 7.083%