## Data
TAMIL NADU POLICE HOUSING CORPORATION
======================================
PLACE:- | Kanagavallipuram |  |  | 2018-19
- | - | - | - | - | -
QTY |  | COST OF MATERIALS | RATE | PER | AMOUNT
- | - | - | - | - | -
52 | * | SUPPLYING AND LAYING THE FOLLOWING PVC
PIPES WITH NECESSARY SPECIALS ELBOWS,
TEE,REDUCE ,PLUG,UNION,BEND,COUPLE,
NIPPLE,GATE VLVE,CHECK AND WHEEL VALVE
WHEREVER NECESSARY INCLUDING LABOUR BELOW
GROUND LEVEL(OR) FIXING ON WALLS TO THE
PROPER GRADIENT AND ALIGNMENT ETC.ALL
COMPLETE AS DIRECTED BY DEPT. OFFICERS.
|  | = | =
| * | ASTM-D SCHEDULE- 40 THREADED PVC PIPE
WITH NECESSARY PVC-GI SPECIALS
| c. | 20MM DIA PVC PIPE ABOVE G.L:-
-
1 | Rmt | COST OF 20MM DIA PVC PIPE | 26 | Rmt | 26
1 | L.S | ADD 70% FOR PVC/GI SPECIALS | 18.2 | L.S | 18.2
1 | Rmt | LABOUR FOR LAYING & FIXING | 103.04 | Rmt | 103.04
-
|  | TOTAL FOR 1 RMT |  |  | 147.24
=
| b. | 25MM DIA PVC PIPE ABOVE G.L:-
-
1 | Rmt | COST OF 25MM DIA PVC PIPE | 35 | Rmt | 35
1 | L.S | ADD 40% FOR PVC/GI SPECIALS | 14 | L.S | 14
1 | Rmt | LABOUR FOR LAYING & FIXING | 105.16 | Rmt | 105.16
-
|  | TOTAL FOR 1 RMT |  |  | 154.16
=
| a. | 32MM DIA PVC PIPE ABOVE G.L:-
-
1 | Rmt | COST OF 32MM DIA PVC PIPE | 52 | Rmt | 52
1 | L.S | ADD 20% FOR PVC/GI SPECIALS | 10.4 | L.S | 10.4
1 | Rmt | LABOUR FOR LAYING & FIXING | 105.53 | Rmt | 105.53
-
|  | TOTAL FOR 1 RMT |  |  | 167.93
=
| a. | 40MM DIA PVC PIPE ABOVE G.L:-
-
1 | Rmt | COST OF 40MM DIA PVC PIPE | 82.2 | Rmt | 82.2
1 | L.S | ADD 20% FOR PVC/GI SPECIALS | 16.44 | L.S | 16.44
1 | Rmt | LABOUR FOR LAYING & FIXING | 105.53 | Rmt | 105.53
-
|  | TOTAL FOR 1 RMT |  |  | 204.17
Supplying of RCC hume pipe of 600mm dia NP2 class with special including cost of pipe, transportation, loading and unloading charges and necessary labour etc., all complete
Rate as per TWAD SOR 2018-19 /P-60
1 | Nos | 600mm dia NP2 class | 2216 | m | 2216
| LS | 15% extra for specials |  | LS | 332.4
2548.4
Lowering of RCC hume pipes of 600mm dia and necessary specials into the trenches and laying the pipes to proper grade/ slope & alignment with necessary labour & machinary charges etc., all complete for a depth upto 2m
1 | No | Rates as per TWAD SOR 2018-19 /P-242 | 108.34 | m | 108.34
108.34
Jointing of RCC hume pipes with cement concrete using necessary collars including the cost of jointing materials, labour charges, etc., for a depth upto 2m
1 | Nos | Rates as per TWAD SOR 2018-19 /P-242 | 538.6 | Each | 538.6
538.6

## Det (hidden)
Name of work: Working Estimate for Providing Bore Well & External water supply for the Construction of Fire station cum Garage building with development works at Thiruthani in Thiruvallur District.
NO | Description of work | Nos |  |  | Measurementa in Mtrs |  |  | Contents
[5 empty] | length | breath | depth
1 | Drilling of borewell anywhere including transportation from one place to another place in alluvial soil or sedimentary starta mud circulation method 150mm dia of clay and sand or sand stone shale pebbles boulders etc, by first taking a pilot bore of 140mm / 150mm dia and then enlarging to required dia by direct or reverse rotary mud and circulation method using contractors rig, fuel, labour drilling betonite mud and water required for drilling at the site shown and as directed by the departmental officers & TWAD Board officers including construction of mud pit TWAD SR 15-16 pg.224
1. From 120m upto 150 m depth ending below ground level
|  | 1 | x | 1 | 120 |  |  | 120
[8 empty] | 120 | rmt
2 | Reaming of borewell from 150mm dia pilot bore up to 300mm dia bore as directed by the department upto 120 m depth below ground level etc….
| 1. From 120m upto 150 m depth ending below ground level | 1 | x | 1 | 120 |  |  | 120
[8 empty] | 120 | rmt
2 | Supply and delivery of 150mmof PVC casing pipes [6Kg/CM2] as per IS 12818 / 2010 of approved quality for borewells with average wall thickness of 6.1mm and inter /outer threaded ends in standard length of 3m including transporting charges to site of work and all other taxes etc., all complete as directed by the departmental officers. (The PVC casing pipe should be got approved from the EE before use)
| 1. From 120m upto 150 m depth ending below ground level | 1 | x | 1 | 25 |  |  | 25
[8 empty] | 25 | Rmt
4 | Supply and delivery of 150mm ribbed screen pipes [6Kg/CM2] as per IS 12818 / 2010 of approved quality confirming of ISI mark of borewells with average wall thickness of 8.0mm and inter /outer threaded ends with slots in standard length of 1m to 8mm both in horizontal and vertical cutting including transporting charges to site of work and all other taxes etc., all complete and as directed by the departmental officers. (The PVC Ribbed screen pipes should be gto approved from the EE before use)
| 1. From 120m upto 150 m depth ending below ground level | 1 | x | 1 | 50 |  |  | 50
[8 empty] | 50 | Rmt
5 | Labour charges for inserting PVC casing pipes 150mm assembly [with slots or without slots ] in the drilled hole including jointing the pipes with PVC couplers with cement paste complete and supplying and packing annular space with pebbles of size and quality as approved by the Executive Engineer beofre use etc., complete as directed by the departmental officers.
| 1. From 120m upto 150 m depth ending below ground level | 1 | x | 1 | 120 |  |  | 120
[8 empty] | 120 | Rmt
6 | Charges for developing the borewell for the entire depth with air compressor of 300cfm capacity [Minimum 18 hours] including transportation, labour and fuel charges for compressor and conducting yield tests by V-notch method etc., all complete as directed by the departmental officers.
|  | 1 | x | 1 | 8 |  |  | 8
[8 empty] | 8 | Hrs
7 | supply and fixing of MS clamp set including cost of all materials and labours etc.,as directed by the department officers
|  | 1 | x | 1 |  |  |  | 1
[8 empty] | 1 | Nos
8 | supply and fixing of 14mm dia Nylon rope etc.,as directed by the department officers | 1 | x | 1 | 120 |  |  | 120
[8 empty] | 120 | Rmt
9 | Supply and fixing of PVC 150 mm dia top end cap of approved make of 6.1mm thick with inner threaded etc., as directed by the departmental officers | 1 | x | 2 |  |  |  | 2
[8 empty] | 2 | Nos
10 | Supplying, laying, fixing and jointing the following dia HDPE pipes of approved make ISI suitable for borewell including the cost of suitable HDPE /GI specials/GM specials like ELbow , Tee reducers , plug, bend coupler nipple clamps etc., all complete and as directed by the departmental officers.[ The HDPE pipe should be got approved from the EE before use ]
| 32mm dia HDPE hose | 1 | x | 1 | 120 |  |  | 120
[8 empty] | 120 | Rmt
11 | supplying of 4.0sq.m pvc insulated cable forsheathed 3core flat type cable submersible motor
|  | 1 | x | 1 | 90 |  |  | 90
[8 empty] | 90 | Rmt
12 | THREE PHASE SUBMERSIBLE PUMPSET SUITABLE FOR 150MM DIA BOREWELL AS PER IS 8034/2002 WITHOUT PANEL BOARD Supply and delivery of clear water vertical wet type submersible pumpset suitable for 150mm dia borewell conforming to IS 8034/2002 as amended thereafter and BEE 3 Star Rated capable of discharging noted LPM against head of water column due to all causes. The pump shall be with stainless steel shaft and dynamically balanced bronze or Cast SS impeller, brass screws and CI FG 200 grade pump bowl/diffuser with ISI mark. The pump shall be directly coupled to a continuos rated two pole suitable wet type vertical squirrel cage induction motor as per IS 9283 /1995 as amended there after, suitable for operation in AC three phase 415 V+/-10%, 50HZ +/- 5 % ..with 50 lpmx125m TWAD SR 18-19 pg.100 | 1 | x | 1 |  |  |  | 1
[8 empty] | 1 | Nos
13 | Labour charges for the erection of sumbmersible pumpset in bore wells/open well including fixing and jointing submersible cable with proper clamps upto starter to required depth and also fixing of riser pipes to the required depth valves erection clamps pressure gauge upto exterior wall of pumproom and erection of panel board consulting of TPIC switches, TPIC switches starter, voltmeter, ammeter, capacitor, single phase preventor and laying jointing the valves and twin earthing as per I.E. rules etc., complete and test in the pumps on trial run for 10 days. complete and all as directed by the departmental officers.
| up to 5HP | 1 | x | 1 |  |  |  | 1
[8 empty] | 1 | Nos
14 | Supplying, laying, fixing and jointing earth work execvation the following ASTM pipes below G.L in cluding schedule specified in IS 4985 suitable for plumbing by threading of wall thickness including the cost of suitable PVC/GI specials /GM specials like Elbow, Tee reducers, Plug , union, bend, coupler, nipple/ GM gate valve, check and wheel valve etc., wherever required above the ground level including the cost of teflon tape, special clamps, nails, etc., fixing on wall to the proper gradiant, alignment and redoing the chipped of masonry etc., soil refilling as directed by the departmental officers. 32dia mm ASTM
a) 0 to 2m depth.
| 1) bore to sump | 1 | x | 1 | 30 |  |  | 30
rmt
| 2) sump to tank | 1 | x | 1 | 22 |  |  | 22
[8 empty] | 52 | rmt
15 | Supplying, laying, fixing and jointing earth work execvation the following ASTM pipes below G.L in cluding schedule specified in IS 4985 suitable for plumbing by threading of wall thickness including the cost of suitable PVC/GI specials /GM specials like Elbow, Tee reducers, Plug , union, bend, coupler, nipple/ GM gate valve, check and wheel valve etc., wherever required above the ground level including the cost of teflon tape, special clamps, nails, etc., fixing on wall to the proper gradiant, alignment and redoing the chipped of masonry etc., soil refilling as directed by the departmental officers. 25mm dia ASTM
| 2) bore to panel board | 1 | x | 1 | 60 |  |  | 60
[8 empty] | 60 | Rmt
16 | supplying and fixing of 32 amps TPMN switch at motor TWAD 2016-2017 pg.no169
| 32 amps | 1 | x | 1 |  |  |  | 1 | nos
17 | supplying and fixing of starter with panel board ISI of approved make suitable for single phase sumersible motor including cost of all materials labour charges for fixing and giving connections etc. all completed and as directed by the departmental officers.
|  | 1 | x | 1 |  |  |  | 1
[8 empty] | 1 | Nos
18 | GST @ 12% | [6 empty] | L.S
19 | Labour welfare fund 1% | [6 empty] | L.S
20 | Supervision charges 7.5% | [6 empty] | L.S

## solavaram detail
Name of work: Providing Bore Well & External water supply arrangements for the E5 Police station & Police quarters at Sholavaram in Thiruvallur District.
Detailed Estimate
Sl.no | Description of work | Nos |  |  | Measurement in Mtrs |  |  | Contents
[5 empty] | L | B | D
1 | Drilling of borewell anywhere including transportation from one place to another place in alluvial soil or sedimentary starta mud circulation method 150mm dia of clay and sand or sand stone shale pebbles boulders etc, by first taking a pilot bore of 140mm / 150mm dia and then enlarging to required dia by direct or reverse rotary mud and circulation method using contractors rig, fuel, labour drilling betonite mud and water required for drilling at the site shown and as directed by the departmental officers & TWAD Board officers including construction of mud pit TWAD SR 18-19 pg.278
1. Upto 60m depth ending below ground level
| borewell | 1 | x | 1 | 45 |  |  | 45
[7 empty] | Total | 45 | rmt
2 | Reaming of borewell from 150mm dia pilot bore up to 300mm dia bore as directed by the department upto 120 m depth below ground level et..TWAD SR 18-19 pg.279
1. Upto 60m depth ending below ground level
| borewell | 1 | x | 1 | 45 |  |  | 45
[7 empty] | Total | 45 | rmt
3 | Supply and delivery of 150mmof PVC casing pipes [6Kg/CM2] as per IS 12818 / 2010 of approved quality for borewells with average wall thickness of 6.1mm and inter /outer threaded ends in standard length of 3m including transporting charges to site of work and all other taxes etc., all complete as directed by the departmental officers. (The PVC casing pipe should be got approved from the EE before use)
1. Upto 60m depth ending below ground level
| borewell | 1 | x | 1 | 21 |  |  | 21
[8 empty] | 21 | Rmt
4 | Supply and delivery of 150mm ribbed screen pipes [6Kg/CM2] as per IS 12818 / 2010 of approved quality confirming of ISI mark of borewells with average wall thickness of 8.0mm and inter /outer threaded ends with slots in standard length of 1m to 8mm both in horizontal and vertical cutting including transporting charges to site of work and all other taxes etc., all complete and as directed by the departmental officers. (The PVC Ribbed screen pipes should be gto approved from the EE before use)
1. Upto 60m depth ending below ground level
| borewell | 1 | x | 1 | 24 |  |  | 24
[8 empty] | 24 | Rmt
5 | Labour charges for inserting PVC casing pipes 150mm assembly [with slots or without slots ] in the drilled hole including jointing the pipes with PVC couplers with cement paste complete and supplying and packing annular space with pebbles of size and quality as approved by the Executive Engineer beofre use etc., complete as directed by the departmental officers.
1. Upto 60m depth ending below ground level
| borewell | 1 | x | 1 | 45 |  |  | 45
[8 empty] | 45 | Rmt
6 | Charges for developing the borewell for the entire depth with air compressor of 300cfm capacity [Minimum 8 hours] including transportation, labour and fuel charges for compressor and conducting yield tests by V-notch method etc., all complete as directed by the departmental officers.
| borewell | 1 | x | 1 | 8 |  |  | 8
[8 empty] | 8 | Hrs
7 | Supply and fixing of MS clamp set including cost of all materials and labours etc.,as directed by the department officers
| borewell | 1 | x | 1 |  |  |  | 1
[8 empty] | 1 | Nos
8 | Supply and fixing of 14mm dia Nylon rope etc.,as directed by the department officers
| borewell | 1 | x | 1 | 50 |  |  | 50
[8 empty] | 50 | Rmt
9 | Supply and fixing of PVC 150 mm dia top end cap of approved make of 6.1mm thick with inner threaded etc., as directed by the departmental officers
| borewell TOP & BOTTOM | 1 | x | 2 |  |  |  | 2
[8 empty] | 2 | Nos
10 | Supplying, laying, fixing and jointing the following dia HDPE pipes of approved make ISI suitable for borewell including the cost of suitable HDPE /GI specials/GM specials like ELbow , Tee reducers , plug, bend coupler nipple clamps etc., all complete and as directed by the departmental officers.[ The HDPE pipe should be got approved from the EE before use ]
32mm dia HDPE hose
| borewell | 1 | x | 1 | 50 |  |  | 50
[8 empty] | 50 | Rmt
11 | Supplying of 4.0sq.m pvc insulated flat cable forsheathed 3core flat type cable submersible motor
| borewell to Police station | 1 | x | 1 | 62 |  |  | 62
[8 empty] | 62 | Rmt
12 | SINGLE PHASE SUBMERSIBLE PUMPSET SUITABLE FOR 150MM DIA BOREWELL AS PER IS 8034/2002 WITHOUT PANEL BOARD Supply and delivery of clear water vertical wet type submersible pumpset suitable for 150mm dia borewell conforming to IS 8034/2002 as amended thereafter and BEE 3 Star Rated capable of discharging noted LPM against head of water column due to all causes. The pump shall be with stainless steel shaft and dynamically balanced bronze or Cast SS impeller, brass screws and CI FG 200 grade pump bowl/diffuser with ISI mark. The pump shall be directly coupled to a continuos rated two pole suitable wet type vertical squirrel cage induction motor as per IS 9283 /1995 as amended there after, suitable for operation in AC three phase 415 V+/-10%, 50HZ +/- 5 % ..with 20lpmx50m
| borewell | 1 | x | 1 |  |  |  | 1
[8 empty] | 1 | Nos
13 | Labour charges for the erection of sumbmersible pumpset in bore wells/open well including fixing and jointing submersible cable with proper clamps upto starter to required depth and also fixing of riser pipes to the required depth valves erection clamps pressure gauge upto exterior wall of pumproom and erection of panel board consulting of TPIC switches, TPIC switches starter, voltmeter, ammeter, capacitor, single phase preventor and laying jointing the valves and twin earthing as per I.E. rules etc., complete and test in the pumps on trial run for 10 days. complete and all as directed by the departmental officers.
| up to 5HP ( borewell ) | 1 | x | 1 |  |  |  | 1
[8 empty] | 1 | Nos
14 | Supplying, laying, fixing and jointing earth work execvation the following ASTM pipes below G.L in cluding schedule specified in IS 4985 suitable for plumbing by threading of wall thickness including the cost of suitable PVC/GI specials /GM specials like Elbow, Tee reducers, Plug , union, bend, coupler, nipple/ GM gate valve, check and wheel valve etc., wherever required above the ground level including the cost of teflon tape, special clamps, nails, etc., fixing on wall to the proper gradiant, alignment and redoing the chipped of masonry etc., soil refilling as directed by the departmental officers.
a) 0 to 2m depth. 32dia mm ASTM
| borewell to Police station OHT | 1 | x | 1 | 30 |  |  | 30
| borewell to Police qtrs sump | 1 | x | 1 | 75 |  |  | 75
[7 empty] | Total | 105 | Rmt
15 | Supplying, laying, fixing and jointing earth work execvation the following ASTM pipes below G.L in cluding schedule specified in IS 4985 suitable for plumbing by threading of wall thickness including the cost of suitable PVC/GI specials /GM specials like Elbow, Tee reducers, Plug , union, bend, coupler, nipple/ GM gate valve, check and wheel valve etc., wherever required above the ground level including the cost of teflon tape, special clamps, nails, etc., fixing on wall to the proper gradiant, alignment and redoing the chipped of masonry etc., soil refilling as directed by the departmental officers. 25mm dia ASTM
borewell to panel board for cable running
| borewell | 1 | x | 1 | 20 |  |  | 20
[7 empty] | Total | 20 | Rmt
16 | SINGLE PHASE PANEL BOARD-STAR DELTA WITH TWO LEVEL GUARD AND AUTO START Supply and delivery of Star-Delta starter confirming to IS13947, IEC 60947-1 suitable KW rating for operation in AC/ three Phase/50Hz (+/- 5%) and 415V (+/- 10%) including 3 pole magnetic contactor with under voltage release - 3 nos., CT operated Ammeter(65 mm dia) with suppressed scale, Voltmeter (65mm dia), Voltmeter selector switch, Miniature circuit breaker, Thermal Overload relay, Air Break contactors suitable for next Standard higher KW rating, Single phasing preventor, dry running preventor and On/Off Push button switches, wiring with 1 sq.mm/4 sq. mm copper pvc insulated cable, powder coated vermin proof box, including the capacitor(the cost of capacitor is to be taken separately).
| borewell | 1 | x | 1 |  |  |  | 1
[7 empty] | Total | 1 | Nos
17 | Construction of Inspetion chamber for borewell including Earth work excavation pcc, brick work and plastering of size 60x60x75cm
| Chamber | 1 | x | 1 |  |  |  | 1 | Nos
18 | Supply and fixing of SFRC cover of size 600x600 opening (Heavy) including labour for fixing etc. | 1 | x | 1 |  |  |  | 1 | Nos
19 | GST @ 12% | [6 empty] | L.S
20 | Labour welfare fund 1% | [6 empty] | L.S
21 | Supervision charges 7.5% | [6 empty] | L.S

## solavaram abstract
TAMIL NADU POLICE HOUSING CORPORATION LIMITED
Name of work: Providing Bore Well & External water supply arrangements for the E5 Police station & Police quarters at Sholavaram in Thiruvallur District.
ABSTRACT
Sl. No | Qty | Description of works | Rate | per | Amount
1 |  | Drilling of borewell anywhere including transportation from one place to another place in alluvial soil or sedimentary starta mud circulation method 150mm dia of clay and sand or sand stone shale pebbles boulders etc, by first taking a pilot bore of 140mm / 150mm dia and then enlarging to required dia by direct or reverse rotary mud and circulation method using contractors rig, fuel, labour drilling betonite mud and water required for drilling at the site shown and as directed by the departmental officers & TWAD Board officers in cluding construction of mud pit (Quotation)
| 45 | 1. Upto 60m depth ending below ground level | 551.04 | Rmt | 24796.8
2 |  | Reaming of borewell from 150mm dia pilot bore up to 300mm dia bore as directed by the department upto 60 m depth below ground level etc.TWAD SR 21-22 pg.281
| 45 | 1. Upto 60m depth ending below ground level | 385.7 | Rmt | 17356.5
3 |  | Supply and delivery of 150mmof PVC casing pipes [6Kg/CM2] as per IS 12818 / 2010 of approved quality for borewells with average wall thickness of 6.1mm and inter /outer threaded ends in standard length of 3m including transporting charges to site of work and all other taxes etc., all complete as directed by the departmental officers. (The PVC casing pipe should be got approved from the EE before use)TWAD SR 21-22 Pg.22
| 21 | 1. Upto 60m depth ending below ground level | 618 | Rmt | 12978
4 |  | Supply and delivery of 150mm ribbed screen pipes [6Kg/CM2] as per IS 12818 / 2010 of approved quality confirming of ISI mark of borewells with average wall thickness of 8.0mm and inter /outer threaded ends with slots in standard length of 1m to 8mm both in horizontal and vertical cutting including transporting charges to site of work and all other taxes etc., all complete and as directed by the departmental officers. (The PVC Ribbed screen pipes should be gto approved from the EE before use)TWAD SR 21-22 Pg.22
| 24 | 1. Upto 60m depth ending below ground level | 969 | Rmt | 23256
5 |  | Labour charges for inserting PVC casing pipes 150mm assembly [with slots or without slots ] in the drilled hole including jointing the pipes with PVC couplers with cement paste complete and supplying and packing annular space with pebbles of size and quality as approved by the Executive Engineer beofre use etc., complete as directed by the departmental officers..TWAD SR 21-22 pg.280
| 45 | 1. Upto 60m depth ending below ground level | 335.7 | Rmt | 15106.5
6 | 8 | Charges for developing the borewell for the entire depth with air compressor of 300cfm capacity [Minimum 8 hours] including transportation, labour and fuel charges for compressor and conducting yield tests by V-notch method etc., all complete as directed by the departmental officers..TWAD SR 21-22 pg.284 | 1760.7 | Hrs | 14085.6
7 | 1 | supply and fixing of MS clamp set including cost of all materials and labours etc.,as directed by the department officers..TWAD SR 21-22 pg.44(50 mm dia) | 223 | Nos | 223
8 | 50 | supply and fixing of 14mm dia Nylon rope etc.,as directed by the department officers. PWD SR 21-22 Pg-105 | 61.2 | Rmt | 3060
9 | 2 | Supply and fixing of PVC 150 mm dia top end cap of approved make of 6.1mm thick with inner threaded etc., as directed by the departmental ofTWAD SR 21-22 pg.27 | 105 | Nos | 210
10 |  | Supplying, laying, fixing and jointing the following dia HDPE pipes of approved make ISI suitable for borewell including the cost of suitable HDPE /GI specials/GM specials like ELbow , Tee reducers , plug, bend coupler nipple clamps etc., all complete and as directed by the departmental officers.[The HDPE pipe should be got approved from the EE before use] .PWD SR 21-22 pg.105
| 50 | 32mm dia HDPE hose | 82.7 | Rmt | 4135
11 | 62 | Supplying of 3 core 4sq.m pvc insulated for flated cable for submersible motor .TWAD SR 21-22 pg.116 | 186 | Rmt | 11532
12 | 1 | SINGLE PHASE SUBMERSIBLE PUMPSET SUITABLE FOR 150MM DIA BOREWELL AS PER IS 8034/2002 WITHOUT PANEL BOARD Supply and delivery of clear water vertical wet type submersible pumpset suitable for 150mm dia borewell conforming to IS 8034/2002 as amended thereafter and BEE 3 Star Rated capable of discharging noted LPM against head of water column due to all causes. The pump shall be with stainless steel shaft and dynamically balanced bronze or Cast SS impeller, brass screws and CI FG 200 grade pump bowl/diffuser with ISI mark. The pump shall be directly coupled to a continuos rated two pole suitable wet type vertical squirrel cage induction motor as per IS 9283 /1995 as amended there after, suitable for operation in AC three phase 415 V+/-10%, 50HZ +/- 5 % ..with 20lpmx50mTWAD SR 21-22 pg.96 | 21067 | Nos | 21067
13 |  | Labour charges for the erection of sumbmersible pumpset in bore wells/open well including fixing and jointing submersible cable with proper clamps upto starter to required depth and also fixing of riser pipes to the required depth valves erection clamps pressure gauge upto exterior wall of pumproom and erection of panel board consulting of TPIC switches, TPIC switches starter, voltmeter, ammeter, capacitor, single phase preventor and laying jointing the valves and twin earthing as per I.E. rules etc., complete and test in the pumps on trial run for 10 days. complete and all as directed by the departmental officers..TWAD SR 18-19 pg.285
| 1 | up to 5HP | 10051.1 | Nos | 10051.1
14 |  | Supplying, laying, fixing and jointing the following ASTM pipes Above G.L in cluding schedule specified in IS 4985 suitable for plumbing by threading of wall thickness including the cost of suitable PVC/GI specials /GM specials like Elbow, Tee reducers, Plug , union, bend, coupler, nipple/ GM gate valve, check and wheel valve etc., wherever required above the ground level including the cost of teflon tape, special clamps, nails, etc., fixing on wall to the proper gradiant, alignment and redoing the chipped of masonry etc., soil refilling as directed by the departmental officers.
| 105 | a). 32mm dia | 227.81 | rmt | 23920.05
15 | 20 | Supplying, laying, fixing and jointing the following ASTM pipes below G.L in cluding schedule specified in IS 4985 suitable for plumbing by threading of wall thickness including the cost of suitable PVC/GI specials /GM specials like Elbow, Tee reducers, Plug , union, bend, coupler, nipple/ GM gate valve, check and wheel valve etc., wherever required above the ground level including the cost of teflon tape, special clamps, nails, etc., fixing on wall to the proper gradiant, alignment and redoing the chipped of masonry etc., soil refilling as directed by the departmental officers. b) 25mm dia ASTM pipe | 126.56 | rmt | 2531.2
16 | 1 | SINGLE PHASE PANEL BOARD-STAR DELTA WITH TWO LEVEL GUARD AND AUTO START Supply and delivery of Star-Delta starter confirming to IS13947, IEC 60947-1 suitable KW rating for operation in AC/ three Phase/50Hz (+/- 5%) and 415V (+/- 10%) including 3 pole magnetic contactor with under voltage release - 3 nos., CT operated Ammeter(65 mm dia) with suppressed scale, Voltmeter (65mm dia), Voltmeter selector switch, Miniature circuit breaker, Thermal Overload relay, Air Break contactors suitable for next Standard higher KW rating, Single phasing preventor, dry running preventor and On/Off Push button switches, wiring with 1 sq.mm/4 sq. mm copper pvc insulated cable, powder coated vermin proof box, including the capacitor(the cost of capacitor is to be taken separately).TWAD SR 21-22 (1 HP)pg.110 | 5883 | Nos | 5883
17 | 1 | Construction of Inspetion chamber for borewell including Earth work excavation pcc, brick work and plastering of size 60x60x75cm | 6263.83 | Nos | 6263.83
18 | 1 | Supply and fixing of SFRC cover of size 600x600 opening (Heavy) including labour for fixing etc. PWD SR Rate P72 (2021-22) | 2675 | Nos | 2675
|  | Sub-total-I |  |  | 199130.58
19 |  | GST @ 12% |  |  | 23895.6696
|  | Sub-total-II |  |  | 223026.2496
20 |  | Charges for Diving Bore Point |  |  | 5000
|  | Sub-Total-III |  |  | 228026.2496
21 |  | Labour welfare fund 1% |  |  | 2280.2625
22 |  | Supervision charges 7.5% |  |  | 17101.9687
|  | Grand Total |  |  | 247408.4808
Say Rs.2,47,500/-

## Sheet1
TAMIL NADU POLICE HOUSING CORPORATION
======================================
PLACE:- |  | Sholavaram |  | 2021-2022
- | - | - | - | - | -
QTY |  | COST OF MATERIALS | RATE | PER | AMOUNT
- | - | - | - | - | -
| * | CEMENT MORTAR(1:1.5)
-
0.96 | M.T | CEMENT | 5800 | M.T | 5568
1 | CUM | SAND | 778.06 | CUM | 778.06
1 | CUM | MIXING OF MORTAR | 87 | CUM | 87
| L.S | SUNDRIES |  | L.S | 0
-
|  | TOTAL FOR 1 CUM |  |  | 6433.06
-
| * | CEMENT MORTAR(1:2)
-
0.72 | M.T | CEMENT | 5800 | M.T | 4176
1 | CUM | SAND | 778.06 | CUM | 778.06
1 | CUM | MIXING OF MORTAR | 87 | CUM | 87
| L.S | SUNDRIES |  | L.S | 0
-
|  | TOTAL FOR 1 CUM |  |  | 5041.06
-
| * | CEMENT MORTAR(1:3)
-
0.48 | M.T | CEMENT | 5800 | M.T | 2784
1 | CUM | SAND | 778.06 | CUM | 778.06
1 | CUM | MIXING OF MORTAR | 87 | CUM | 87
| L.S | SUNDRIES |  | L.S | 0
-
|  | TOTAL FOR 1 CUM |  |  | 3649.06
-
| * | CEMENT MORTAR(1:4)
0.36 | M.T | CEMENT | 5800 | M.T | 2088
1 | CUM | SAND | 778.06 | CUM | 778.06
1 | CUM | MIXING OF MORTAR | 87 | CUM | 87
| L.S | SUNDRIES |  | L.S | 0
-
|  | TOTAL FOR 1 CUM |  |  | 2953.06
-
| * | CEMENT MORTAR(1:5)
-
0.288 | M.T | CEMENT | 5800 | M.T | 1670.4
1 | CUM | SAND | 778.06 | CUM | 778.06
1 | CUM | MIXING OF MORTAR | 87 | CUM | 87
| L.S | SUNDRIES |  | L.S | 0
-
|  | TOTAL FOR 1 CUM |  |  | 2535.46
-
| * | CEMENT MORTAR(1:6)
-
0.24 | M.T | CEMENT | 5800 | M.T | 1392
1 | CUM | SAND | 778.06 | CUM | 778.06
1 | CUM | MIXING OF MORTAR | 87 | CUM | 87
| L.S | SUNDRIES |  | L.S | 0
-
|  | TOTAL FOR 1 CUM |  |  | 2257.06
-
| * | CEMENT MORTAR(1:7)
-
0.206 | M.T | CEMENT | 5800 | M.T | 1194.8
1 | CUM | SAND | 778.06 | CUM | 778.06
1 | CUM | MIXING OF MORTAR | 87 | CUM | 87
| L.S | SUNDRIES |  | L.S | 0
-
|  | TOTAL FOR 1 CUM |  |  | 2059.86
-
| * | CEMENT MORTAR(1:8)
-
0.18 | M.T | CEMENT | 5800 | M.T | 1044
1 | CUM | SAND | 778.06 | CUM | 778.06
1 | CUM | MIXING OF MORTAR | 87 | CUM | 87
| L.S | SUNDRIES |  | L.S | 0
-
|  | TOTAL FOR 1 CUM |  |  | 1909.06
-
| * | CONSTRN. OF INSPECTION
CHAMBER OF SIZE 60X60X75cm
-
1.3 | CUM | E.W AND REFILLING | 177.77 | CUM | 231.1
0.216 | CUM | C.C(1:8:16)USING 40mmB.J METEL | 3170.9 | CUM | 684.91
0.601 | CUM | B.W IN C.M(1:5) | 5897 | CUM | 3544.1
6.35 | SQM | PLASTERING IN C.M(1:3) 12 mmT.K | 206.1 | SQM | 1308.74
0.032 | CUM | R.C.C(1:2:4) PETTY WORKS | 6763 | CUM | 216.42
(50mmT.K PCC SLAB)
| L.S | SUNDRIES FOR MOULDIN ETC |  | L.S | 2.1
-
|  | TOTAL FOR ONE NUMBER |  |  | 5987.37
-
52 | * | SUPPLYING AND LAYING THE FOLLOWING PVC
PIPES WITH NECESSARY SPECIALS ELBOWS,
TEE,REDUCE ,PLUG,UNION,BEND,COUPLE,
NIPPLE,GATE VLVE,CHECK AND WHEEL VALVE
WHEREVER NECESSARY INCLUDING LABOUR BELOW
GROUND LEVEL(OR) FIXING ON WALLS TO THE
PROPER GRADIENT AND ALIGNMENT ETC.ALL
COMPLETE AS DIRECTED BY DEPT. OFFICERS.
|  | = | =
| * | ASTM-D SCHEDULE- 40 THREADED PVC PIPE
WITH NECESSARY PVC-GI SPECIALS
| c. | 20MM DIA PVC PIPE ABOVE G.L:-
-
1 | Rmt | COST OF 20MM DIA PVC PIPE | 26 | Rmt | 26
1 | L.S | ADD 70% FOR PVC/GI SPECIALS | 18.2 | L.S | 18.2
1 | Rmt | LABOUR FOR LAYING & FIXING | 159.75 | Rmt | 159.75
-
|  | TOTAL FOR 1 RMT |  |  | 203.95
=
| b. | 25MM DIA PVC PIPE ABOVE G.L:-
-
1 | Rmt | COST OF 25MM DIA PVC PIPE | 35 | Rmt | 35
1 | L.S | ADD 40% FOR PVC/GI SPECIALS | 14 | L.S | 14
1 | Rmt | LABOUR FOR LAYING & FIXING | 159.73 | Rmt | 159.73
-
|  | TOTAL FOR 1 RMT |  |  | 208.73
=
| a. | 32MM DIA PVC PIPE ABOVE G.L:-
-
1 | Rmt | COST OF 32MM DIA PVC PIPE | 52 | Rmt | 52
1 | L.S | ADD 20% FOR PVC/GI SPECIALS | 10.4 | L.S | 10.4
1 | Rmt | LABOUR FOR LAYING & FIXING | 165.41 | Rmt | 165.41
-
|  | TOTAL FOR 1 RMT |  |  | 227.81
=

## Sheet2
Tamil Nadu Police Housing Corparation Ltd.
==========================================================
PLACE:- | Sholavaram |  | 2021-2022
| - | - | - | - | - | - | - | - | - | - | -
SL.NO | DESCRIPTION OF MATERIALS | UNIT | SOURCE | Total | COST OF | LEAD | Add 10% | UN LO- | MATERIAL | LABOUR RATE
|  |  |  | Lead | MATERIAL | CHARGE | for quarry at | ADING | COST @ SITE
- | - | - | - | - | - | - | Thuvakudi | - | - | - | -
1. | ROUGH STONE sl.38 p18 | CUM. | Pallavaram | 53 | 437 | 439.87 |  | 0 | 876.87 | MASON-I Brick / Stone work p12 /29 | 769
2. | BOND STONE sl.57 p18 | CUM. | Pallavaram | 53 | 630 | 439.87 |  | 0 | 1069.87 | MASON-II Brick / Stone work p14/72 | 718
3. | HARD BROKEN STONE JELLY 3mm To 10mm p-18 | CUM. | Pallavaram | 53 | 726.67 | 439.87 |  | 0 | 1166.54 | MAZDOOR-I p14/74 | 502
4. | HARD BROKEN STONE JELLY 10mm | CUM. | Pallavaram | 53 | 954 | 439.87 |  | 0 | 1393.87 | MAZDOOR-II p15/101 | 412
5. | HARD BROKEN STONE JELLY 12mm | CUM. | Pallavaram | 53 | 1297 | 439.87 |  | 0 | 1736.87 | PAINTER-I p12/36 | 615
6. | HARD BROKEN STONE JELLY 20mm | CUM. | Pallavaram | 53 | 1398 | 439.87 |  | 0 | 1837.87 | PAINTER-II p14/78 | 595
7. | HARD BROKEN STONE JELLY 40mm | CUM. | Pallavaram | 53 | 1004 | 439.87 |  | 0 | 1443.87 | PLUMBER-I p12/38 | 667
8. | SAND FOR MORTAR sl.100 p20 | CUM. | Vadamadurai | 38 | 447 | 331.06 |  | 0 | 778.06 | PLUMBER-II p14/79 | 647
9. | SAND FOR FILLING | CUM. | Vadamadurai | 38 | 447 | 331.06 |  | 0 | 778.06 | FITTER-I p12/18 | 679
10. | Kiln Burnt Country Bricks SIZE 22x11x7Cm p-16 it-5a | 1000nos. | Kavarapettai | 18 | 5438 | 147.88 |  | 0 | 5585.88 | FITTER-II p13/68 | 660
11. | BRICK JELLY 40mmGAUGE p-17 it-17 a | CUM | Kavarapettai | 18 | 672 | 120.36 |  | 0 | 792.36 | CARPENTER-I p12/16 | 752
12. | BRICK JELLY 20mmGAUGE | CUM | Kavarapettai | 18 | 749 | 120.36 |  | 0 | 869.36 | CARPENTER-II p13/64 | 718
13. | MACHINE PRESSED TILES 23x 23x 2 Cm p-17 It-20 | 1000nos. | local | 0 | 16106 | 0 |  | 0 | 16106 | STONE CUTTER-I p12/41 | 591
14. | SLACKED SHELL LIME sl.106 p20 | CUM. | local |  | 1297 |  |  | 0 | 1297 | STONE CUTTER-II p14/83 | 569
15. | SLACKED &SREENED LIME STONE sl107/67 | CUM. | Ramapuram | 34 | 955 | 206.38 |  | 0 | 1161.38 | FLOOR POLISHER p12/20 | 592
16. | C.W SCANTLING UPTO 4M LONG p-21 it-127 | CUM. | local | 0 | 34300 | 0 |  | 0 | 34300 | Mortar mix charges manual sl.165(Ann3 p-34) | 87
17. | C.W. PLANK UPTO 40mmTHICK UPTO 30 Cm WIDTH | CUM. | local | 0 | 39400 | 0 |  | 0 | 39400 | Vibrat-charges(R.C.C) sl.103/2 p30 | 70.7
18. | T.W SCANTLING 2M TO 3M LONG 112/73 p-21 | CUM. | local | 0 | 111600 | 0 |  | 0 | 111600 | Vibrat-charges(P.C.C) sl.102 | 52.4
19. | T.W.SCANTLING BELOW 2M LONG 113/74 p-21 | CUM. | local | 0 | 99400 | 0 |  | 0 | 99400 | Sand filling charges sl.75 p-28 | 25.7
20. | T.W.PLANKS 15TO30cm WIDTH & 12to25mm Thick it-119 p-21 | CUM. | local | 0 | 95000 | 0 |  | 0 | 95000 | Earth filling charges sl.76 p-28 | 29.3
21. | Country BricksKiln Burnt of SIZE 22x11x5Cm (7c)p-16 | 1000nos. | Kavarapettai | 18 | 4095 | 147.88 |  | 0 | 4242.88 | E.W. 61/62 p-27 | 84
22. | MOSAIC TILES GRAY 25X25X2cm.it-30 p-17 | 1000nos. | local |  | 11559 |  |  | 0 | 11559 | L.C.T.W.Door- 144/2 p-32 | 1155
23. | CEMENT (supply at site) | M.T | local | 0 | 5800 | 0 |  |  | 5800 | L.C.marine doors-145/3 p-32 | 963
24. | R.T.S. / M.S upto 16mm | M.T | Local | 0 | 45000 | 0 |  | 0 | 45000 | TW glazed window 149/8 p-33 | 1078
25. | M.S./ R.T.S above 16mm | M.T | Local | 0 | 45000 | 0 |  | 0 | 45000 | Wrought&putup 143/1 p-32 | 10275
26. | Country BricksKiln Burnt SIZE 22x11x5Cm | 1000nos. | Kavarapettai | 18 | 4095 | 147.88 |  | 0 | 4242.88 | Ventilator 153/14 p-33 | 901
27. | HBSJ 11.2mm IRC metal (High W ay SR16-17) | CUM. | Pallavaram | 53 | 835 | 439.87 |  |  | 1274.87 | Meter- Cupboard Weldmesh 158/23 p-34 | 805
28. | HBSJ 37.5mm to 26.5mm IRC metal | CUM. | Pallavaram | 53 | 941 | 439.87 |  | 0 | 1380.87 | E.W (SDR) 62/67 p-27 | 125.2
29. | HBSJ 63mm to 45mm IRC metal | CUM. | Pallavaram | 53 | 795.75 | 439.87 |  | 0 | 1235.62 | FITTER-II (Pipe & Bar Bend) 69/20a p-14 | 647
30. | Gravel p20 92/57 | CUM. | Thanipoondi | 42 | 210 | 360.78 |  | 0 | 570.78 | FITTER-I (Pipe & Bar Bend) 19/20 p-12 | 667
31 | Well Gravel p20 It93/57a | CUM. |  | 0 | 157 | 0 |  | 0 | 157 | E.W loose soil p-26 SS20B/55/50 | 56.1
0
| Chamber Burnt Bricks of size 23x11.2x7Cm p16/4b | 1000nos. | Kavarapettai | 18 | 6282 | 246.36 | 0 | 0 | 6528.36 | LIFT CHARGES FOR B.W IN G.F * it-94 p-29 | 59.2
| Chamber Burnt Bricks of size 23x11.4x7.5Cmp16 /3a | 1000nos. | Kavarapettai | 18 | 6469 | 246.36 | 0 | 0 | 6715.36 | LIFT CHARGES FOR B.W IN F.F * | 119.3
| Stone dust p20 96-58a | Cum | Pallavaram | 53 | 120.1 | 297.15 | 0 | 0 | 417.25 | LIFT CHARGES FOR B.W IN S.F * | 119.3
| 6mmto 10mm HBG metal p-19 it-83+84/2 | Cum | Pallavaram | 53 | 799.5 | 439.87 | 0 | 0 | 1239.37 | LIFT CHARGES FOR CONCRETE IN G.F *it-92 p-29 | 89.9
| Fly Ash Bricks it-3A/8a p-16 |  |  | 18 | 6282 | 246.36 |  |  | 6528.36 | LIFT CHARGES FOR CONCRETE IN F.F * | 177
| Crushed Stone SAND FOR MORTAR sl.98/58C p20 | CUM. |  | 0 | 1250 | 0 |  | 0 | 1250 | LIFT CHARGES FOR CONCRETE IN S.F * | 177
| Crushed Stone SAND FOR FILLING | CUM. |  | 0 | 1250 | 0 |  | 0 | 1250 |  | 0
| - | - | - | - | - | - | - | - | - | - | -
| CERTIFIED THAT THE LEAD PARTICULARS FURNISHED HERE ARE FOUND CORRECT UPTO BEST OF MY KNOWLEDGE | [8 empty] | Scrapping door, wood p31 /112 | 7.4
[10 empty] | Scrapping Structural steel work p31 /114 | 6.9
[10 empty] | SCRAPING THE OLD PLASTER SURFACE * p30/108/338 | 3.2
[10 empty] | WASHING PLASTERED AREA WITH SOAP&SODA WATER *p30/109/339 | 4
| JE / AE | AEE |  |  |  | EE |  |  |  | Scrapping iron work p31 /115 | 6.5