## Additional Requirement ABS
TAMIL NADU POLICE HOUSING CORPORATION LTD
CHENNAI DIVISION - I
Name of Work:-providing Acoustic Wall Panelling arrangemente and PINE wooden rafters arrangement at 5th and 6th floor for Kalvi Tholaikachi at M.G.R Centenary Building in DPI campus @ Nungambakkam in Chennai city.
ABSTRACT
SI.NO | Qty |  | DESCRIPTION | Rate | Per | Amount
1 | 106.64 | Sqm | Providing and fixing Acoustic Wall Panelling (equivalent to Armstrong) in channelled wood works perforated panels of width 192mm, thickness of 15mm and length of 2400mm or as per required by the Departmental Engineer made of a high density fibre board with minimum 725 kg./m3 density substrate with a laminated facing as per the approved shade and finish and a melamine balancing layer on the reverse side. The boards shall have a special peforation pattern where the visible surface has a "Helmholtz" fluted perforation of 3mm width and 21mm of visible panel each. The edges of the panels shall be "tongue-and-grooved" to receive special clips for installation. The back of the perforated panel shall have sound absorbing non woven acoustical fleese having NRC of 0.52. The panels shall be mounted on special aluminium splines using clips provided by Armstrong and approved by the Engineer-in-Charge. | 8530 | Sqm | 909639.2
2 | 4 | Each | Manufacturing, supply and delivery of Assistant Table with one side a drawer and Cupboard made out of teakwood with 18mm commercial plywood and 1mm laminated sheet finish of size 4' x 2' X 2'6" With Keyboard arrangementsn ( model No: TW TBL - 011 ) | 9528 | Each | 38112
New item
3 | 117.5 | Sqm | Supplying and fixing PINE wooden rafters Ceiling comprising of beams ( upto 50x150 size cross section) at upto 300mm c/c made with 19mm th. Comm. board as base and 4mm th. White oak veneered ply as the finishing layer complete with all edges having suitable lipping etc. complete. The surface will be melamine polished as/app.with grooves as/det.this is fixed below false ceiling - etc., all complete and as directed by the departmental officers. | 10000 | Sqm | 1175000
|  |  |  | Sub Total |  | 2122751.2
4 |  |  | GST @ 12% |  |  | 254730.144
|  |  |  | Sub Total |  | 2377481.344
3 |  |  | Provision for labour welfare funds @ 1% |  |  | 23774.8134
4 |  |  | Petty supervision and contingencies charges @ 2.5% |  |  | 59437.0336
5 |  |  | Provision for supervision charges @ 7.5% |  |  | 178311.1008
6 |  |  | 12% GST for supervision Charges |  |  | 21397.3321
|  |  |  | Total |  | 2660401.6239
|  |  |  | Say | 14862100

## New Abst
TAMIL NADU POLICE HOUSING CORPORATION LTD
Name of Work:-Providing Acoustic Wall Panelling arrangements and PINE arrangements at 5th and 6th floor for Kalvi Tholaikatchi at M.G.R Centenary Building in DPI campus @ Nungambakkam in Chennai City.
ABSTRACT
SI. NO | Item No | Qty |  | DESCRIPTION | Rate | Per | Amount
1 | 465.6 | 106.64 | Sqm | Providing and fixing Acoustic Wall Panelling ( Armstrong/equivalent ) | 8530 | 1Sqm | 909639.2
2 | 530.1.3 | 4 | Each | Manufacturing, supply and delivery of Assistant Table ( model No: TW TBL - 011 ) | 9528 | 1 No | 38112
3 | 778.5.6 | 117.5 | Sqm | Supplying and fixing PINE wooden rafters Ceiling comprising of beams ( upto 50x150 size cross section) | 10000 | 1 Sqm | 1175000
[5 empty] | Sub Total |  | 2122751.2
4 |  |  |  | GST @ 12% |  |  | 254730.144
[5 empty] | Sub Total |  | 2377481.344
3 |  |  |  | Provision for labour welfare funds @ 1% |  |  | 23774.8134
4 |  |  |  | Petty supervision and contingencies charges @ 2.5% |  |  | 59437.0336
5 |  |  |  | Provision for supervision charges @ 7.5% |  |  | 178311.1008
6 |  |  |  | 12% GST for supervision Charges |  |  | 21397.3321
[5 empty] | Total |  | 2660401.6239
[5 empty] | Say | 14862100

## codng
TENDER CODING SHEET (Rates to be filled up by the Tenderer in this coding sheet)
Name of Work:-Providing Acoustic Wall Panelling arrangements and PINE arrangements at 5th and 6th floor for Kalvi Tholaikatchi at M.G.R Centenary Building in DPI campus @ Nungambakkam in Chennai City.
S. No | Item no | DESCRIPTION | QTY | UNIT | Rate exclusive of GST in Figures and in Words | AMOUNT
1 | 465.6 | Providing and fixing Acoustic Wall Panelling (Armstrong/equivalent) | 106.64 | 1 No | 8530 | 909639.2
2 | 530.1.3 | Manufacturing, supply and delivery of Assistant Table ( model No: TW TBL - 011 ) | 4 | 1 No | 9528 | 38112
3 | 778.5.6 | Supplying and fixing PINE wooden rafters Ceiling comprising of beams ( upto 50x150 size cross section) | 117.5 | 1 No | 10000 | 1175000
[5 empty] | Total Amount Rs. | 2122751.2
( Rupees --------------------------------------------------------------------------------------------------------Only)
Note: The items not furnished with Quantity are deemed to be deleted.

## New Abst (2)
Name of Work:-Providing Acoustic Wall Panelling arrangements and PINE arrangements at 5th and 6th floor for Kalvi Tholaikatchi at M.G.R Centenary Building in DPI campus @ Nungambakkam in Chennai City.
ABSTRACT (As per PWD SR 2022-2023)
SI. NO | Item No | Qty |  | DESCRIPTION | Rate | Unit | Amount
1 | 465.6 | 106.64 | Sqm | Providing and fixing Acoustic Wall Panelling (Armstrong /equivalent ) | 8615 | 1Sqm | 918703.6
2 | 530.1.3 | 4 | Each | Manufacturing, supply and delivery of Assistant Table (model No: TW TBL - 011 ) | 9528 | 1 No | 38112
3 | 778.5.6 | 117.5 | Sqm | Supplying and fixing PINE wooden rafters Ceiling comprising of beams (upto 50x150 size cross section) | 10000 | 1 Sqm | 1175000
|  |  |  | Sub Total |  |  | 2131815.6
|  |  |  | GST @ 12% |  |  | 255817.872
|  |  |  | Total (SR 2022-23) |  |  | 2387633.472
|  |  |  | SR (2021-22) |  |  | 2377481.344
|  |  |  | Excess amount |  |  | 10152.128
|  |  |  | Excess % age |  |  | 0.0042701
3 |  |  |  | Provision for labour welfare funds @ 1% |  |  | 23876.3347
4 |  |  |  | Petty supervision and contingencies charges @ 2.5% |  |  | 59690.8368
5 |  |  |  | Provision for supervision charges @ 7.5% |  |  | 179072.5104
6 |  |  |  | 12% GST for supervision Charges |  |  | 21488.7012
[5 empty] | Total |  | 5059395.3314
[5 empty] | Say | 14862100

## CS
REVISED COMPARATIVE STATEMENT
Name of Work:-Providing Acoustic Wall Panelling arrangements and PINE arrangements at 5th and 6th floor for Kalvi Tholaikatchi at M.G.R Centenary Building in DPI campus @ Nungambakkam in Chennai City.
Sl. No. | ITEM No. | DESCRIPTION | QTY | UNIT | Estimate (2021-22) |  | M/s. Acube Infrastructure Chennai-17 (1) |  | The valid, single and negotiated tenderer of M/s. Acube Infrastructure, Chennai-17. vide Lr. Dt: .08.2022 |  |  | Ab- Sub
[5 empty] | RATE | AMOUNT | RATE | AMOUNT | Rate |  | Amount
1 | 465.6 | Providing and fixing Acoustic Wall Panelling (Armstrong/equivalent) | 106.64 | 1 No | 8530 | 909639.2 | 9000 | 959760 | 8400 | RR | 895776 | -1.524
2 | 530.1.3 | Manufacturing, supply and delivery of Assistant Table ( model No: TW TBL - 011) | 4 | 1 No | 9528 | 38112 | 10000 | 40000 | 9500 | RR | 38000 | -0.29387
3 | 778.5.6 | Supplying and fixing PINE wooden rafters Ceiling comprising of beams ( upto 50x150 size cross section) | 117.5 | 1 No | 10000 | 1175000 | 11000 | 1292500 | 9828 | RR | 1154790 | -1.72
|  | Total Amount Rs. |  |  |  | 2122751.2 |  | 2292260 |  |  | 2088566
|  | GST @ 12% |  |  |  | 254730.144 |  | 275071.2 |  |  | 250627.92
|  | TOTAL |  |  |  | 2377481.344 |  | 2567331.2 |  |  | 2339193.92
|  | Excess / Less amount | [5 empty] | 189849.856 |  |  | -38287.424
|  | Excess / Less percentage | [5 empty] | 7.9853 |  |  | -1.6104

## CS (2)
REVISED COMPARATIVE STATEMENT
Name of Work:-Providing Acoustic Wall Panelling arrangements and PINE arrangements at 5th and 6th floor for Kalvi Tholaikatchi at M.G.R Centenary Building in DPI campus @ Nungambakkam in Chennai City.
Sl. No. | ITEM No. | DESCRIPTION | QTY | UNIT | Estimate (2022-23) |  | M/s. Acube Infrastructure Chennai-17 (1) |  | The valid, single and negotiated tenderer of M/s. Acube Infrastructure, Chennai-17. vide Lr. Dt: .08.2022 |  |  | Ab- Sub
[5 empty] | RATE | AMOUNT | RATE | AMOUNT | Rate |  | Amount
1 | 465.6 | Providing and fixing Acoustic Wall Panelling (Armstrong/equivalent) | 106.64 | 1 No | 8615 | 918703.6 | 9000 | 959760 | 8400 | RR | 895776 | -2.4956
2 | 530.1.3 | Manufacturing, supply and delivery of Assistant Table ( model No: TW TBL - 011) | 4 | 1 No | 9528 | 38112 | 10000 | 40000 | 9500 | RR | 38000 | -0.29387
3 | 778.5.6 | Supplying and fixing PINE wooden rafters Ceiling comprising of beams ( upto 50x150 size cross section) | 117.5 | 1 No | 10000 | 1175000 | 11000 | 1292500 | 9828 | RR | 1154790 | -1.72
|  | Total Amount Rs. |  |  |  | 2131815.6 |  | 2292260 |  |  | 2088566
|  | GST @ 12% |  |  |  | 255817.872 |  | 275071.2 |  |  | 250627.92
|  | TOTAL |  |  |  | 2387633.472 |  | 2567331.2 |  |  | 2339193.92
|  | Excess / Less amount | [5 empty] | 179697.728 |  |  | -48439.552
|  | Excess / Less percentage | [5 empty] | 7.5262 |  |  | -2.0288
Submitted : The valid, single and negotiated tender of M/s. Acube Infrastructure, Chennai-17, for a value of Rs.23,39,193.92 (with GST) which is (-) Rs.48,439.55 or at (-)2.03% less than the estimate value for Rs.23,87,633.47 (with GST) may be accepted by the Superintending Engineer/Chennai Circle.
Superintending Engineer Chennai Circle / TNPHC Ltd.,

## Ann-A
Name of Work:-Providing Acoustic Wall Panelling arrangements and PINE arrangements at 5th and 6th floor for Kalvi Tholaikatchi at M.G.R Centenary Building in DPI campus @ Nungambakkam in Chennai City.
ANNEXURE TO SCHEDULE - A
S. No | Item No | QTY | DESCRIPTION OF WORK | TNBP NO. | RATE IN FIG. AND IN WORDS | UNIT IN FIG. AND IN WORDS | AMOUNT
1 | 2 | 3 | 4 | 5 | 6 | 7 | 8
1 | 465.6 |  | Providing and fixing Acoustic Wall Panelling (Armstrong/equivalent) in channelled wood works perforated panels of width 192mm, thickness of 15mm and length of 2400mm or as per required by the Departmental Engineer made of a high density fibre board with minimum 725 kg./m3 density substrate with a laminated facing as per the approved shade and finish and a melamine balancing layer on the reverse side. The boards shall have a special perforation pattern where the visible surface has a "Helmholtz" fluted perforation of 3mm width and 21mm of visible panel each. The edges of the panels shall be "tongue-and-grooved" to receive special clips for installation. The back of the perforated panel shall have sound absorbing non woven acoustical fleese having NRC of 0.52. The panels shall be mounted on special aluminium splines using clips.provided by Armstrong /equivalent and approved by the departmental officer Installation: Install aluminium box section (provided by others) of section 50mm x 25mm or as approved by the departmental officer on the solid wall horizontally using screws and plugs at spacing of 600mm centre to centre. Screw the aluminium extruded keel for channelled wood works provided by Armstrong/equivalent over the lowest and second aluminium section at an on centre distance of 600mm. Place the inside clip on the groove end of the panel along the aluminium keel and then place the tongue end of the next panel. Continue installing rows of panels by inserting the tongue into groove of the earlier inserted panel and progressively installing inside clips into the next keel till the actual height is achieved. Finish off the edges using wooden moulding of matching colour (provided by others). Installation to be carried out by Armstrong/equivalent Trained Installation Team and installation should be carried out as per Armstrong/equivalent Recommended Procedure. etc all complete and as per specification and as directed by the departmental officers (The quality and brand should be got approved from the EE before use.) |  |  | 1m2 (One Square metre)
2 | 530.1.3 |  | Manufacturing, supply and delivery of Assistant Table with drawer made out of 18mm commercial plywood top ,sides ,front ,covering and inner legs and over that and 1mm laminated sheet pasted and alround teakwood moulded beading fixing and sealer polish finish of size 4' x 2' X 2'6" with keyboard arrangemnt etc all complete as directed by the departmental officers (The brand should be got approved from the EE before use.) ( model No: TW TBL - 011 ) |  |  | 1 No. (One Number)
3 | 778.5.6 |  | Supplying and fixing PINE wooden rafters Ceiling comprising of beams ( upto 50x150 size cross section) at upto 300mm C/C made with 19mm thick. Commericial. board as base and 4mm thick. White oak veneered ply as the finishing layer complete with all edges having suitable lipping etc. complete. The surface will be melamine polished with approved grooves and fixed below false ceiling - etc., all complete and as directed by the departmental officers. (The brand and quality should be got approved from the Executive Engineer before use.) |  |  | 1 No. (One Number)

## CS (3)
Sl. No. | ITEM No. | QTY | DESCRIPTION | TNBP NO | Rate | UNIT | Amount
1 | 465.6 | 106.64 | Providing and fixing Acoustic Wall Panelling (Armstrong/equivalent) in channelled wood works perforated panels of width 192mm, thickness of 15mm and length of 2400mm or as per required by the Departmental Engineer made of a high density fibre board with minimum 725 kg./m3 density substrate with a laminated facing as per the approved shade and finish and a melamine balancing layer on the reverse side. The boards shall have a special perforation pattern where the visible surface has a "Helmholtz" fluted perforation of 3mm width and 21mm of visible panel each. The edges of the panels shall be "tongue-and-grooved" to receive special clips for installation. The back of the perforated panel shall have sound absorbing non woven acoustical fleese having NRC of 0.52. The panels shall be mounted on special aluminium splines using clips.provided by Armstrong /equivalent and approved by the departmental officer Installation: Install aluminium box section (provided by others) of section 50mm x 25mm or as approved by the departmental officer on the solid wall horizontally using screws and plugs at spacing of 600mm centre to centre. Screw the aluminium extruded keel for channelled wood works provided by Armstrong/equivalent over the lowest and second aluminium section at an on centre distance of 600mm. Place the inside clip on the groove end of the panel along the aluminium keel and then place the tongue end of the next panel. Continue installing rows of panels by inserting the tongue into groove of the earlier inserted panel and progressively installing inside clips into the next keel till the actual height is achieved. Finish off the edges using wooden moulding of matching colour (provided by others). Installation to be carried out by Armstrong/equivalent Trained Installation Team and installation should be carried out as per Armstrong/equivalent Recommended Procedure. etc all complete and as per specification and as directed by the departmental officers (The quality and brand should be got approved from the EE before use.) |  | 8400 | 1 No. (One Number) | 895776 | 8615 | 918703.6 | 9000 | 959760
2 | 530.1.3 | 4 | Manufacturing, supply and delivery of Assistant Table with drawer made out of 18mm commercial plywood top ,sides ,front ,covering and inner legs and over that and 1mm laminated sheet pasted and alround teakwood moulded beading fixing and sealer polish finish of size 4' x 2' X 2'6" with keyboard arrangemnt etc all complete as directed by the departmental officers (The brand should be got approved from the EE before use.) ( model No: TW TBL - 011 ) |  | 9500 | 1 No. (One Number) | 38000 | 9528 | 38112 | 10000 | 40000
3 | 778.5.6 | 117.5 | Supplying and fixing PINE wooden rafters Ceiling comprising of beams ( upto 50x150 size cross section) at upto 300mm C/C made with 19mm thick. Commericial. board as base and 4mm thick. White oak veneered ply as the finishing layer complete with all edges having suitable lipping etc. complete. The surface will be melamine polished with approved grooves and fixed below false ceiling - etc., all complete and as directed by the departmental officers. (The brand and quality should be got approved from the Executive Engineer before use.) |  | 9828 | 1 No. (One Number) | 1154790 | 10000 | 1175000 | 11000 | 1292500
[6 empty] | TOTAL | 2088566 |  | 2131815.6 |  | 2292260
[6 empty] | GST @ 12% | 250627.92 |  | 255817.872 |  | 275071.2
[6 empty] | TOTAL | 2339193.92 |  | 2387633.472 |  | 2567331.2