## 6 IN 1
Name of work: Construction of 1 No of INS ,3 Nos of SI and 46 Nos of PC/HC Qtrs with development works at Tiruppathur in Sivagangai District.
DETAILED ESTIMATE for PC/HC 6 in 1
UPTO BASEMENT
Sl No | Description of work | Nos |  | L in M | B in M | D in m | Contents
1.1 | Earth work excavation for foundation
a)0 to 2 m depth
| F1 | 1 | 8 | 1.8 | 1.8 | 2 | 51.84
| F2 | 1 | 6 | 2 | 2 | 2 | 48
| F3 | 1 | 2 | 2.2 | 2.2 | 2 | 19.36
| F4 | 1 | 4 | 2.3 | 2.3 | 2 | 42.32
| F5 | 1 | 2 | 3.515 | 2.2 | 2 | 30.932
Grade beam
| Wall allround | 1 | 1 | 51.07 | 0.38 | 0.3 | 5.822
| For wall between hall and bed 1 | 1 | 2 | 2.9 | 0.38 | 0.3 | 0.6612
| wall between kitchen and toilet | 1 | 2 | 2.138 | 0.38 | 0.3 | 0.48746
| wall between kitchen and common toilet and bed 2and common toilet | 2 | 2 | 2.835 | 0.38 | 0.3 | 1.2928
| wall between s/c and hall & bed2 | 1 | 2 | 6.115 | 0.38 | 0.3 | 1.3942
| wall between hall bed and kitchen,toilet,bed 2 | 1 | 2 | 8.025 | 0.38 | 0.3 | 1.8297
| wall at rear side of s/c | 1 | 1 | 1.85 | 0.38 | 0.3 | 0.2109
| Front side sit out grade beam | 1 | 1 | 6.77 | 0.38 | 0.3 | 0.77178
| for Inspection Chamber | 1 | 6 | 1.36 | 1.36 | 0.9 | 9.9878
| for Front steps | 1 | 1 | 2.76 | 1.65 | 0.3 | 1.3662
DEDUCTION
| D/d for C1F1 footing 3 sides | -1 | 2 | 2.66 | 0.38 | 0.3 | -0.60648
| D/d for C1F1 footing 3 sides | -1 | 2 | 2.245 | 0.38 | 0.3 | -0.51186
| D/d for C1F1 footing 3 sides | -1 | 2 | 1.645 | 0.38 | 0.3 | -0.37506
| D/d for C1F1 footing 2 sides | -1 | 2 | 1.785 | 0.38 | 0.3 | -0.40698
| D/d for C2F2 footing 3 sides | -1 | 2 | 2.81 | 0.38 | 0.3 | -0.64068
| D/d for C2F2 footing 3 sides | -1 | 2 | 2.885 | 0.38 | 0.3 | -0.65778
| D/d for C2F2 footing 3 sides | -1 | 2 | 2.81 | 0.38 | 0.3 | -0.64068
| D/d for C3F3 footing 3 sides | -1 | 2 | 3.11 | 0.38 | 0.3 | -0.70908
| D/d for C3F4 footing 3 sides | -1 | 2 | 3.185 | 0.38 | 0.3 | -0.72618
| D/d for C3F5 footing 4 sides | -1 | 2 | 6.995 | 0.38 | 0.3 | -1.5949
| D/d for C3F5 footing 3 sides | -1 | 2 | 4.22 | 0.38 | 0.3 | -0.96216
208.4442
[5 empty] | Say | 208.45 | Cum
1.1 | Earth work excavation for foundation
b)2 to 3 m depth
| F1 | 1 | 8 | 1.8 | 1.8 | 0.7 | 18.144
| F2 | 1 | 6 | 2 | 2 | 0.7 | 16.8
| F3 | 1 | 2 | 2.2 | 2.2 | 0.7 | 6.776
| F4 | 1 | 4 | 2.3 | 2.3 | 0.7 | 14.812
| F5 | 1 | 2 | 3.515 | 2.2 | 0.7 | 10.8262
67.3582
[5 empty] | Say | 67.4 | Cum
2.1 | Filling sand
| inner portion of bed 1 | 1 | 2 | 3.23 | 3.05 | 0.15 | 2.9554
| inner portion of hall | 1 | 2 | 4.715 | 3.05 | 0.15 | 4.3142
| inner portion of bed- 2 | 1 | 2 | 3.1 | 2.985 | 0.15 | 2.7761
| inner portion of kitchen | 1 | 2 | 2.33 | 2.985 | 0.15 | 2.0865
| inner portion of common toilet | 1 | 2 | 1.085 | 2.985 | 0.15 | 0.97162
| inner portion of att.toilet | 1 | 2 | 1.085 | 2.285 | 0.15 | 0.74377
| inner portion of staircase | 1 | 1 | 2 | 3.585 | 0.15 | 1.0755
| inner portion of stair entrance | 1 | 1 | 2 | 3.05 | 0.15 | 0.915
15.8381
[5 empty] | Say | 15.85 | Cum
13.1 | Filling with Excavated earth
| inner portion of bed 1 | 1 | 2 | 3.23 | 3.05 | 0.375 | 7.3886
| inner portion of hall | 1 | 2 | 4.715 | 3.05 | 0.375 | 10.7856
| inner portion of bed- 2 | 1 | 2 | 3.1 | 2.985 | 0.375 | 6.9401
| inner portion of kitchen | 1 | 2 | 2.33 | 2.985 | 0.375 | 5.2163
| inner portion of common toilet | 1 | 2 | 1.085 | 2.985 | 0.375 | 2.429
| inner portion of att.toilet | 1 | 2 | 1.085 | 2.285 | 0.375 | 1.8594
| inner portion of staircase | 1 | 1 | 2 | 3.585 | 0.375 | 2.6887
| inner portion of stair entrance | 1 | 1 | 2 | 3.05 | 0.375 | 2.2875
39.5953
[5 empty] | Say | 39.6 | Cum
3.1 | PCC 1:5:10 , 40mm HBSJ
Column footing
| F1 | 1 | 8 | 1.8 | 1.8 | 0.15 | 3.888
| F2 | 1 | 6 | 2 | 2 | 0.15 | 3.6
| F3 | 1 | 2 | 2.2 | 2.2 | 0.15 | 1.452
| F4 | 1 | 4 | 2.3 | 2.3 | 0.15 | 3.174
| F5 | 1 | 2 | 3.515 | 2.2 | 0.15 | 2.3199
Grade beam
| Wall allround | 1 | 1 | 51.07 | 0.38 | 0.075 | 1.4555
| For wall between hall and bed 1 | 1 | 2 | 2.9 | 0.38 | 0.075 | 0.1653
| wall between kitchen and toilet | 1 | 2 | 2.138 | 0.38 | 0.075 | 0.12187
| wall between kitchen and common toilet and bed 2and common toilet | 2 | 2 | 2.835 | 0.38 | 0.075 | 0.32319
| wall between s/c and hall & bed2 | 1 | 2 | 6.115 | 0.38 | 0.075 | 0.34856
| wall between hall bed and kitchen,toilet,bed 2 | 1 | 2 | 8.025 | 0.38 | 0.075 | 0.45742
| wall at rear side of s/c | 1 | 1 | 1.85 | 0.38 | 0.075 | 0.052725
| Front side sit out grade beam | 1 | 1 | 6.77 | 0.38 | 0.075 | 0.19295
| For inspection chamber | 1 | 4 | 1.2 | 1.2 | 0.15 | 0.864
18.4154
[5 empty] | Say | 18.45 | Cum
4.1 | Providing standardizied M20 Concrete 20mm HBSJ , Foundation and Basement
Column footing
| F1 | 1 | 8 | 1.5 | 1.5 | 0.4 | 7.2
| F2 | 1 | 6 | 1.7 | 1.7 | 0.45 | 7.803
| F3 | 1 | 2 | 1.9 | 1.9 | 0.5 | 3.61
| F4 | 1 | 4 | 2 | 2 | 0.5 | 8
| F5 | 1 | 2 | 3.215 | 1.9 | 0.4 | 4.8868
| F5 | 1 | 2 | 3.515 | 0.38 | 0.3 | 0.80142
Column up to grade beam
| C1 | 1 | 8 | 0.23 | 0.38 | 1.925 | 1.346
| C2 | 1 | 6 | 0.23 | 0.38 | 1.875 | 0.98325
| C3 | 1 | 2 | 0.23 | 0.38 | 1.825 | 0.31901
| C3 | 1 | 4 | 0.23 | 0.38 | 1.825 | 0.63802
| C3 | 1 | 4 | 0.23 | 0.38 | 1.785 | 0.62404
| Grade beam | [5 empty] | 0
| Wall allround | 1 | 1 | 51.07 | 0.23 | 0.45 | 5.2857
| For wall between hall and bed 1 | 1 | 2 | 2.9 | 0.23 | 0.45 | 0.6003
| wall between kitchen and toilet | 1 | 2 | 2.138 | 0.23 | 0.45 | 0.44257
| wall between kitchen and common toilet and bed 2and common toilet | 2 | 2 | 2.835 | 0.23 | 0.45 | 1.1737
| wall between s/c and hall & bed2 | 1 | 2 | 6.115 | 0.23 | 0.45 | 1.2658
| wall between hall bed and kitchen,toilet,bed 2 | 1 | 2 | 8.025 | 0.23 | 0.45 | 1.6612
| wall at rear side of s/c | 1 | 1 | 1.85 | 0.23 | 0.45 | 0.19148
| Front side sit out grade beam | 1 | 1 | 6.77 | 0.23 | 0.45 | 0.70069
Column up to plinth beam& brick on edge
| C1 | 1 | 8 | 0.23 | 0.38 | 0.375 | 0.2622
| C2 | 1 | 6 | 0.23 | 0.38 | 0.375 | 0.19665
| C3 | 1 | 2 | 0.23 | 0.38 | 0.375 | 0.06555
| C3 | 1 | 4 | 0.23 | 0.38 | 0.375 | 0.1311
| C3 | 1 | 4 | 0.23 | 0.38 | 0.375 | 0.1311
48.3195
[5 empty] | Say | 48.35 | Cum
6.5 | Bw in C.m 1:5 , foundation and basement
Basement brickwork
| Wall allround | 1 | 1 | 51.07 | 0.23 | 0.375 | 4.4048
| Middle beam-horizontal-GB1&2 | 1 | 2 | 8.175 | 0.23 | 0.375 | 1.4102
| In b/w bed-1,stair&hall(vertical)-GB1 | 1 | 2 | 3.05 | 0.23 | 0.375 | 0.52612
| In b/w common toilet,stair&bed2(vertical)-GB1&2 | 1 | 4 | 2.985 | 0.23 | 0.375 | 1.0298
| vertical beam in b/w kitchen and attached toilet-GB1 | 1 | 2 | 2.285 | 0.23 | 0.375 | 0.39416
| Vertical S/C | 1 | 2 | 6.495 | 0.23 | 0.375 | 1.1204
| Front verandah | 1 | 1 | 6.92 | 0.23 | 0.375 | 0.59685
Deduction:-
| c1 | -1 | 8 | 0.23 | 0.38 | 0.375 | -0.2622
| c2 | -1 | 6 | 0.23 | 0.38 | 0.375 | -0.19665
| c3 | -1 | 10 | 0.23 | 0.38 | 0.375 | -0.32775
| I nd step | 1 | 1 | 0.9 | 2.46 | 0.15 | 0.3321
| II rd step | 1 | 1 | 0.6 | 2.46 | 0.15 | 0.2214
| III th step | 1 | 1 | 0.3 | 2.46 | 0.15 | 0.1107
9.3599
[5 empty] | Say | 9.4 | Cum
8.1 | R.C.C 1:2:4
a) In ground floor
Column Raising upto roof beam bottom
| 230x380-C1 (A1-A12) | 1 | 6 | 0.23 | 0.38 | 2.45 | 1.2848
| 230x380-C2 (B5,B8) | 1 | 2 | 0.23 | 0.38 | 2.225 | 0.38893
| 230x380-C3 (B1,B12) | 1 | 2 | 0.23 | 0.38 | 2.45 | 0.42826
| 230x300-C2a (B4,B9) | 1 | 2 | 0.23 | 0.3 | 2.225 | 0.30705
| 230x300-C3 (C6,C7) | 1 | 2 | 0.23 | 0.38 | 2.55 | 0.44574
| 230x380-C1 (D1&D12) (E2,E4,E5,E6,E7,E8,E9,E11) | 1 | 10 | 0.23 | 0.38 | 2.45 | 2.1413
| 230x230-C4 (Front verandah) | 1 | 2 | 0.23 | 0.23 | 2.55 | 0.26979
Sill slab
| Sill slab - W | 2 | 3 | 2.26 | 0.23 | 0.05 | 0.15594
| Sill slab - KW | 2 | 1 | 1.81 | 0.23 | 0.05 | 0.04163
Lintel
| Front Wall and rear wall (Through lintel) | 2 | 2 | 8.635 | 0.23 | 0.15 | 1.1916
Lintel inner portion
| Horizontal long wall | 2 | 1 | 8.635 | 0.115 | 0.075 | 0.14895
| Cross wall I/B Hall and Bed-1 | 2 | 1 | 3.05 | 0.115 | 0.075 | 0.052612
| Common toilet adjuscent wall | 2 | 2 | 3.1 | 0.115 | 0.125 | 0.17825
| Common toilet Door open wall | 2 | 1 | 1.2 | 0.115 | 0.075 | 0.0207
| Cross wall I/B attached toilet and kitchen | 2 | 1 | 3.1 | 0.115 | 0.075 | 0.053475
Sunshade
| Window sunshade | 2 | 3 | 2.26 | 0.45 | 0.065 | 0.39663
| Kitchen window sunshade | 2 | 1 | 1.81 | 0.45 | 0.065 | 0.10589
Loft
| Hearth slab | 2 | 1 | 4.83 | 0.6 | 0.05 | 0.2898
| Sink side wall | 2 | 2 | 0.6 | 0.2 | 0.05 | 0.024
| Bed I Loft | 2 | 1 | 3.28 | 0.6 | 0.075 | 0.2952
| Bed II Loft | 2 | 1 | 3.33 | 0.6 | 0.075 | 0.2997
| Kitchen loft | 2 | 1 | 3.33 | 0.6 | 0.075 | 0.2997
| Kitchen loft | 2 | 1 | 1.845 | 0.6 | 0.075 | 0.16605
| Hall show case | 2 | 1 | 3.395 | 0.3 | 0.075 | 0.15277
Staircase
| Waist slab - I flight | 1 | 1 | 3.121 | 1 | 0.15 | 0.46815
| Mid landing slab | 1 | 1 | 1 | 2 | 0.15 | 0.3
| Steps | 0.5 | 10 | 1 | 0.3 | 0.15 | 0.225
| Mid landing beam (103) | 1 | 1 | 2.46 | 0.23 | 0.3 | 0.16974
| Waist slab - II flight | 1 | 1 | 3.011 | 1 | 0.15 | 0.45165
| Steps | 0.5 | 9 | 1 | 0.3 | 0.15 | 0.2025
| Cantilever beam front verandah side | 1 | 2 | 1.115 | 0.23 | 0.35 | 0.17952
Roof beam
-X- Direction
| Front verandah Beam 230x300 | 1 | 1 | 4.69 | 0.23 | 0.175 | 0.18877
| Front wall beam (101) 230x400 | 1 | 1 | 18.81 | 0.23 | 0.275 | 1.1897
| Center wall beam (102) 230x400 | 1 | 2 | 8.635 | 0.23 | 0.275 | 1.0923
| Add Extra depth in toilet beam(102) 230x625 | 1 | 2 | 1.615 | 0.23 | 0.225 | 0.16715
| Attached toilet beam (104) 230x400 | 1 | 2 | 1.085 | 0.23 | 0.275 | 0.13725
| Rear side beam (105) 230x400 | 1 | 2 | 6.86 | 0.23 | 0.275 | 0.86779
-Y- Direction
| End Wall beam (106)230x400 | 1 | 2 | 6.025 | 0.23 | 0.275 | 0.76216
| Vertical beam B/W kitchen & attached toilet(B107) 230x400 | 1 | 2 | 2.985 | 0.23 | 0.275 | 0.3776
| Vertical beam B/W hall and bed-1(B108) 230x400 | 1 | 2 | 3.05 | 0.23 | 0.275 | 0.38583
| Common toilet adjustcent side (B110) 230x625 | 2 | 2 | 2.985 | 0.23 | 0.5 | 1.3731
| Staircase adjustcent side beam (109) 230x400 | 1 | 2 | 6.265 | 0.23 | 0.275 | 0.79252
| Front verandah Beam (B111) 230x300 | 1 | 2 | 1.115 | 0.23 | 0.35 | 0.17952
Roof slab
| Slab alround | 1 | 2 | 6.725 | 8.635 | 0.125 | 14.5176
| Entrance verandah projection slab | 1 | 1 | 4.92 | 1.115 | 0.125 | 0.68573
| D/F attached toilet rear | -1 | 2 | 1.315 | 0.7 | 0.125 | -0.23012
| Add sundries | [5 empty] | 33.6223
[5 empty] | Say | 33.7 | Cum
b) in First floor
| Same Qty as per the above-G.F | [5 empty] | 33.7
| Add Staircase Jally J1 lintel | 1 | 1 | 1.96 | 0.23 | 0.15 | 0.06762
| Add Jally sunshade - staircase | 1 | 1 | 2 | 0.45 | 0.065 | 0.0585
33.8261
[5 empty] | Say | 33.9 | Cum
c) In second floor
| Same Qty as per the above-SF | [5 empty] | 33.9
| Parapet column C1&C3(230x380) | 1 | 16 | 0.23 | 0.38 | 1.2 | 1.6781
| Parapet column VC | 1 | 2 | 0.23 | 0.23 | 1.2 | 0.12696
35.705
[5 empty] | Say | 35.8 | Cum
d) in third floor
Head room
| Column - C1&C3 +add parapet column 0.45m | 1 | 4 | 0.23 | 0.38 | 3 | 1.0488
| Sill slab G | 1 | 1 | 1.96 | 0.23 | 0.05 | 0.02254
| Cut lintel for G | 1 | 1 | 1.96 | 0.23 | 0.15 | 0.06762
| Cut lintel for Door | 1 | 2 | 1.36 | 0.23 | 0.15 | 0.09384
| Sunshade front &rear G&J1 | 1 | 2 | 1.96 | 0.45 | 0.06 | 0.10584
| Sunshade side TD | 1 | 2 | 1.46 | 0.45 | 0.06 | 0.07884
| Roof slab | 1 | 1 | 2.46 | 5.345 | 0.125 | 1.6436
| Beam allround | 1 | 1 | 14.69 | 0.23 | 0.175 | 0.59127
For PC/HC Qtrs 6 in 1 (G+2)
| Water tank column raising (C2a) | 2 | 1 | 0.23 | 0.3 | 1.2 | 0.17
| Water tank base slab | 2 | 1 | 4.88 | 1.3 | 0.15 | 1.9
| Add Projection slab | 2 | 1 | 4.415 | 0.3 | 0.15 | 0.4
| Beam Y Direction | 2 | 1 | 3.445 | 0.23 | 0.25 | 0.4
|  | 2 | 1 | 2.88 | 0.23 | 0.25 | 0.33
| Beam X Direction | 2 | 2 | 4.415 | 0.23 | 0.25 | 1.02
| Water tank wall allround | 2 | 1 | 11.75 | 0.15 | 1 | 3.53
| Cross wall | 2 | 3 | 1 | 0.15 | 1 | 0.9
| Water tank roof cover slab | 2 | 1 | 4.88 | 1.3 | 0.11 | 1.4
| D/F Manhole | 2 | -3 | 0.6 | 0.6 | 0.11 | -0.24
| Add sundries | [5 empty] | 13.4623
[5 empty] | Say | 13.5 | Cum
9.5 | Brick work in C.M 1:6 super structure for the following floors
a) In Ground Floor
| Main wall alround for single qtrs | 2 | 1 | 29.8 | 0.23 | 2.55 | 34.9554
| Above lintel front verandah | 1 | 1 | 6.92 | 0.23 | 0.275 | 0.43769
| Staircase wall back side wall | 1 | 1 | 2 | 0.23 | 2.55 | 1.173
| D/F MD | -2 | 1 | 1 | 0.23 | 2.1 | -0.966
| D/F W | -2 | 3 | 1.8 | 0.23 | 1.35 | -3.3534
| D/F KW | -2 | 1 | 1.35 | 0.23 | 1.05 | -0.65205
| D/F J | -2 | 2 | 0.75 | 0.23 | 0.6 | -0.414
D/F Sill slab
| Sill slab - W | -2 | 3 | 2.26 | 0.23 | 0.05 | -0.15594
| Sill slab - KW | -2 | 1 | 1.81 | 0.23 | 0.05 | -0.04163
| D/F Lintel (Front and rear) through lintel | 2 | -2 | 8.635 | 0.23 | 0.15 | -1.1916
| D/F Column | 2 | -10 | 0.23 | 0.38 | 2.55 | -4.4574
Add CB/WR Bed
| W/R side wall- bed-1&2 | 4 | 2 | 1 | 0.6 | 0.12 | 0.576
| C/B side wall- bed-1&2 | 4 | 1 | 1 | 0.45 | 0.12 | 0.216
| At kitchen C/B sides | 2 | 2 | 0.76 | 0.45 | 0.12 | 0.16416
| At shelf in living room | 2 | 1 | 1 | 0.3 | 0.12 | 0.072
| Shoe rack side wall | 2 | 1 | 0.6 | 0.3 | 0.12 | 0.0432
| Add sundries | [5 empty] | 26.4054
[5 empty] | Say | 26.5 | Cum
b) in first floor
| Same Qty as per the above-G.F | [5 empty] | 26.5
| D/F Staircase Jally | -1 | 1 | 1.5 | 0.23 | 1.35 | -0.46575
| D/F lintel over mid landing-Jally-J1 | -1 | 1 | 1.96 | 0.23 | 0.15 | -0.06762
| Add balcony pillars | 1 | 2 | 0.23 | 0.23 | 1.2 | 0.12696
| Add sundries | [5 empty] | 26.0936
[5 empty] | Say | 26.1 | Cum
c) In second floor
| Same Qty as per the above-S.F | [5 empty] | 26.1
| Add parapet wall allround single qtrs | 1 | 2 | 26.685 | 0.23 | 1.2 | 14.7301
40.8301
[5 empty] | Say | 40.9 | Cum
d )Third Floor
| Head room wall allround | 1 | 1 | 14.69 | 0.23 | 2.55 | 8.6157
| D/F TD | -1 | 2 | 0.9 | 0.23 | 2.1 | -0.8694
| D/F Sill slab G | -1 | 1 | 1.96 | 0.23 | 0.05 | -0.02254
| D/F Cut lintel for G | -1 | 1 | 1.96 | 0.23 | 0.15 | -0.06762
| D/F Cut lintel for TD | -1 | 2 | 1.36 | 0.23 | 0.15 | -0.09384
| D/F Column | -1 | 4 | 0.23 | 0.38 | 2.55 | -0.89148
| D/F Grill-G (front) | -1 | 1 | 1.5 | 0.23 | 1.35 | -0.46575
| Jalli -J1(rear side side) | -1 | 1 | 1.5 | 0.23 | 1.35 | -0.46575
| Add Head room parapet wall allround | 1 | 1 | 14.69 | 0.23 | 0.45 | 1.5204
For PC/HC Qtrs 6 in 1 (G+2)
| Water tank support wall | 2 | 1 | 2.985 | 0.23 | 1.2 | 1.65
8.9097
[5 empty] | Say | 9 | Cum
10.5 | Brick partition work in CM 1:4
b) Ground floor
-X-Direction
| Horizontal long wall (2.85-(0.4(Roof beam)+0.075 lintel) | 2 | 1 | 8.175 |  | 2.375 | 38.8313
| D/F D | 2 | -1 | 0.9 |  | 2.1 | -3.78
| D/F D1 | 2 | -1 | 0.75 |  | 2.1 | -3.15
| D/F Wash area wall | 2 | -1 | 1.085 |  | 2.375 | -5.1537
| Common toilet front wall | 2 | 1 | 1.2 |  | 2.725 | 6.54
| D/F D1 | 2 | -1 | 0.75 |  | 2.1 | -3.15
-Y-Direction
| Cross wall I/B Bed and hall | 2 | 1 | 3.05 |  | 2.375 | 14.4875
| D/F D | 2 | -1 | 0.9 |  | 2.1 | -3.78
| Cross wall I/B Attached toilet and kitchen | 2 | 1 | 2.4 |  | 2.375 | 11.4
| Common toilet adjuscent wall | 2 | 2 | 3.1 |  | 2.1 | 26.04
| D/F Kitchen open | 2 | -1 | 0.75 |  | 2.1 | -3.15
| Front verandah 3 side wall | 1 | 1 | 6.69 |  | 1 | 6.69
| D/F Open | 1 | -1 | 2 |  | 1 | -2
| Add sundries | [5 empty] | 79.825
[5 empty] | Say | 79.9 | Sqm
c) in first floor
| Qty as per the above-G.F | [5 empty] | 79.9
[5 empty] | Say | 79.9 | Sqm
d) in second floor
| Qty as per the above-F.F | [5 empty] | 79.9
[5 empty] | Say | 79.9 | Sqm
11.5 | Brick work in Cm 1:4 kiln country brick of size 22x11x7-70mm thick wall
a) in a ground floor
| W/R side wall- bed-1&2 (2 wall/bed) | 4 | 2 | 0.6 |  | 2.1 | 10.08
| C/B side wall- bed-1&2 (1 wall/bed) | 1 | 2 | 0.45 |  | 2.1 | 1.89
| C/B side wall- kitchen(3 wall/kit) | 3 | 2 | 0.45 |  | 2.1 | 5.67
| C/B side wall- hall (3 wall/hall) | 3 | 2 | 0.3 |  | 2.1 | 3.78
| Shoe rack side wall | 2 | 2 | 0.3 |  | 0.75 | 0.9
| Kitchen hearth slab support wall | 2 | 2 | 0.6 |  | 0.75 | 1.8
| Add sundries | [5 empty] | 24.12
[5 empty] | Say | 24.2 | Sqm
b) In first floor
| Qty As per the above | [5 empty] | 24.2
[5 empty] | Say | 24.2 | Sqm
C) in Second floor
| Qty As per the above | [5 empty] | 24.2
[5 empty] | Say | 24.2 | Sqm
12.1 | Brick partion in Cm 1:4 using country brick of size 22x11x5cm 50mm Tk
a) Ground floor
| For stair case hand rail | 1 | 2 | 3.01 |  | 0.9 | 5.418
[5 empty] | Say | 5.5 | Sqm
b) In first floor
| Qty asper the same above | [5 empty] | 5.5
[5 empty] | Say | 5.5 | Sqm
c) Second floor
| Qty asper the same above | [5 empty] | 5.5
[5 empty] | Say | 5.5 | Sqm
14.1 | Precast slab -20mm tk
a) Ground floor
| In bed rooms -W/R Bed 1 & bed2 | 4 | 4 | 1 | 0.6 |  | 9.6
| In bed rooms -C/B Bed 1 & bed2 | 4 | 4 | 1 | 0.45 |  | 7.2
| Kitchen -C/B | 2 | 8 | 0.9 | 0.45 |  | 6.48
| At living-C/B | 2 | 5 | 0.9 | 0.3 |  | 2.7
| Shoe rack | 2 | 3 | 0.75 | 0.3 |  | 1.35
| Nitch -toilet | 2 | 2 | 0.3 | 0.3 |  | 0.36
| Add sundries | [5 empty] | 27.69
[5 empty] | Say | 27.7 | Sqm
b) in first floor
| Qty asper the same above | [5 empty] | 27.7
[5 empty] | Say | 27.7 | Sqm
c) in Second floor
| Qty asper the same above | [5 empty] | 27.7
[5 empty] | Say | 27.7 | Sqm
14.II | Precast cupboard slab 40mm Tk
a) Foundation & basement
| Inspection chamber cover slab | 1 | 6 | 0.9 | 0.9 |  | 4.86
[5 empty] | Say | 4.9 | Sqm
b) In ground floor
| Kitchen | 2 | 2 | 0.9 | 0.45 |  | 1.62
| At living | 2 | 1 | 0.75 | 0.3 |  | 0.45
| Add sundries | [5 empty] | 2.07
[5 empty] | Say | 2.1 | Sqm
c) in First floor
| Qty asper the same above | [5 empty] | 2.1
[5 empty] | Say | 2.1 | Sqm
d) In second floor
| Qty asper the same above | [5 empty] | 2.1
[5 empty] | Say | 2.1 | Sqm
15.1.3 | Granite slab 20mm Tk
a) In ground floor
| Over kit platform | 2 | 1 | 4.83 | 0.6 |  | 5.796
[5 empty] | Say | 5.8 | Sqm
b) In first floor
| Qty asper the same above | [5 empty] | 5.8
[5 empty] | Say | 5.8 | Sqm
c) in second floor
| Qty asper the same above | [5 empty] | 5.8
[5 empty] | Say | 5.8 | Sqm
16.1 | Precast RCC jally ventilator 50mm Tk
a) In ground floor
| At toilet | 2 | 2 | 0.75 |  | 0.6 | 1.8
| At stair case | 1 | 1 | 1.5 |  | 1.35 | 2.025
| Add sundries | [5 empty] | 0.17
3.995
[5 empty] | Say | 3.995 | Sqm
b) in first floor
| Qty asper the same above | [5 empty] | 3.995
[5 empty] | Say | 4 | Sqm
c) in second floor
| Qty asper the same above | [5 empty] | 3.995
[5 empty] | Say | 4 | Sqm
d) In third floor
| At head room | 1 | 1 | 1.5 |  | 1.35 | 2.025
[5 empty] | Say | 2.1 | Sqm
21.6 | S & F of RCC door frame
a)900x2100mm
| For bed -1 &2 | 2 | 6 |  |  |  | 12
[5 empty] | Say | 12 | Nos
21.2 | Teak wood Wrought & Put up
a) T.W . Over 2 m & below 3 m
| At main door | 6 | 2 | 2.1 | 0.1 | 0.075 | 0.189
[5 empty] | Say | 0.189 | Cum
b) T.W . Below 2 m length
| At main door | 6 | 2 | 1 | 0.1 | 0.075 | 0.09
[5 empty] | Say | 0.09 | Cum
23.2 | Glass panels with aluminium beeding
| KW- kitchen | 1 | 6 | 1.35 | 0.86 | 1.05 | 7.3143
| W - bed 1&2& Hall | 3 | 6 | 1.8 | 0.86 | 1.35 | 37.6164
| Add sundries | [5 empty] | 44.9307
[5 empty] | Say | 45 | Sqm
23.3 | S&F of magnetic door catches
| Main door & bed room door | 6 | 3 |  |  |  | 18
[5 empty] | Say | 18 | Cum
24 | Manufacturing & supply of steel windws
| KW- 1.35 x 1.05 | 1 | 6 | 1.35 | 30 | 1.05 | 255.15
| W-1.80 x 1.35 | 3 | 6 | 1.8 | 30 | 1.35 | 1312.2
1567.35
[5 empty] | Say | 1567.4 | Kg
25 | MS hold fast
| For doors | 6 | 3 | 6 |  |  | 108
[5 empty] | Say | 108 | Nos
26 | Flooring in C.C 1:5:10 mix
| Inner portion of entrance verandah | 1 | 1 | 4.84 | 0.885 | 0.075 | 0.32126
| Inner portion of hall /dining room | 1 | 2 | 4.715 | 3.05 | 0.075 | 2.1571
| Inner portion of bed room 1 | 1 | 2 | 3.23 | 3.05 | 0.075 | 1.4777
| Inner portion of bed room 2 | 1 | 2 | 3.1 | 2.985 | 0.075 | 1.388
| Inner portion of common toilet | 1 | 2 | 1.085 | 2.12 | 0.075 | 0.34503
| Inner portion of Kitchen | 1 | 2 | 1.085 | 0.635 | 0.075 | 0.10335
| Inner portion of attached toilet | 1 | 2 | 2.215 | 2.985 | 0.075 | 0.99177
| Inner portion of wash area | 1 | 2 | 1.085 | 2.285 | 0.075 | 0.37188
| Inner portion of Staircase | 1 | 1 | 2 | 3.77 | 0.075 | 0.5655
7.7216
[5 empty] | Say | 7.8 | Cum
28 | Floor plastering in Cm 1:4 20mm tk
| Chamber flooring | 1 | 6 | 0.6 | 0.6 |  | 2.16
| stair | 1 | 1 | 2 | 4 |  | 8
| for steps | 6 | 9 | 0.95 | 0.45 |  | 23.085
| front steps | 1 | 2 | 4.8 | 0.6 |  | 5.76
39.005
[5 empty] | Say | 39 | Sqm
29.1.2 | Floor vertified tiles (ivory)
| Living cum dining | 1 | 6 | 4.715 | 3.05 |  | 86.2845
| Bed room II | 1 | 6 | 3.1 | 3.1 |  | 57.66
| Bed room I | 1 | 6 | 3.345 | 3.05 |  | 61.2135
| Kitchen | 1 | 6 | 3.1 | 2.33 |  | 43.338
| Passage | 1 | 6 | 1.2 | 0.75 |  | 5.4
| Add jams for main door | 1 | 6 | 1 | 0.23 |  | 1.38
| Add jams for door-D | 2 | 6 | 0.9 | 0.115 |  | 1.242
| Add jams for opening | 1 | 6 | 1.2 | 0.23 |  | 1.656
| Add jams for door D1 & kitchen open | 3 | 6 | 0.75 | 0.115 |  | 1.5525
| Deduction for wardrope in bed 1& 2 | -6 | 2 | 0.9 | 0.6 |  | -8.64
| Deduction for Cubboard in bed 1& 2 | -6 | 2 | 0.9 | 0.45 |  | -6.48
| Deduction for Cubboard in kitchen | -6 | 2 | 2.2 | 0.45 |  | -15.84
228.7665
[5 empty] | Say | 228.8 | Sqm
29.8 | Glazed tiles
| Attached toilet allround | 1 | 6 | 7.2 |  | 1.58 | 68.256
| common toilet allround | 1 | 6 | 6.64 |  | 1.58 | 62.9472
| Deduction- Door-D1 | -2 | 6 | 0.75 |  | 1.58 | -14.22
| Add door -D1 jams | 2 | 6 | 0.115 |  | 1.58 | 2.1804
| Over kitchen platform-L shape | 1 | 6 | 5.44 |  | 1.2 | 39.168
| Skriting alround at living | 1 | 6 | 15.53 |  | 0.1 | 9.318
| Skriting alround at bed II | 1 | 6 | 12.4 |  | 0.1 | 7.44
| Skriting alround at bed I | 1 | 6 | 12.79 |  | 0.1 | 7.674
| Skriting alround at kit | 1 | 6 | 10.86 |  | 0.1 | 6.516
| Wash basin area | 1 | 6 | 0.75 | 0.6 |  | 2.7
191.9796
[5 empty] | Say | 192 | Sqm
29.9 | Floor ceramic tiles (Anti skid)
| common toilet | 1 | 6 | 1.2 | 2.12 |  | 15.264
| attached toilet | 1 | 6 | 1.2 | 2.4 |  | 17.28
| Add door jams | 2 | 6 | 0.75 | 0.115 |  | 1.035
33.579
[5 empty] | Say | 33.6 | Sqm
30 | Ellis pattern flooring
| Headroom landing | 1 | 1 | 2 | 1.72 |  | 3.44
| Mid landing | 1 | 3 | 2 | 1 |  | 6
| Landing at ,GF,FF, SF roof level including stair front side projection | 1 | 2 | 2 | 3.51 |  | 14.04
| Add sundries | [5 empty] | 23.48
[5 empty] | Say | 23.5 | Sqm
31 | Weathering course
| At sunken portion in G.F, F.F, S.F -roof - attached toilet | 1 | 4 | 1.2 | 2.4 | 0.2 | 2.304
2.304
[5 empty] | Say | 2.3 | Cum
33 | Plastering in CM 1:5 12mm TK
Inside Plastrering
Rooms Inside plastering
| Hall inner allround | 1 | 6 | 15.53 |  | 2.725 | 253.9155
| D/F MD | 1 | -6 | 1 |  | 2.1 | -12.6
| D/F W | 1 | -6 | 1.8 |  | 1.35 | -14.58
| D/F D | 2 | -6 | 0.9 |  | 2.1 | -22.68
| D/F Common toilet open | 1 | -6 | 1 |  | 2.1 | -12.6
| Add C/B Side wall | 8 | 6 | 0.3 |  | 2 | 28.8
| Bed room -I alround | 1 | 6 | 12.79 |  | 2.725 | 209.1165
| D/F W | 1 | -6 | 1.8 |  | 1.35 | -14.58
| D/F D | 1 | -6 | 0.9 |  | 2.1 | -11.34
| D/F TD | 1 | -6 | 0.75 |  | 2.1 | -9.45
| Loft top | 1 | 6 | 3.05 | 0.6 |  | 10.98
| C/B wall sides | 4 | 6 | 0.6 |  | 2 | 28.8
| C/B wall sides | 2 | 6 | 0.45 |  | 2 | 10.8
| bed-I attached toilet | 1 | 6 | 7.2 |  | 2.725 | 117.72
| D/F TD | 1 | 6 | 0.75 |  | 2.1 | 9.45
| D/F Jally | 1 | -6 | 0.75 |  | 0.6 | -2.7
| Kitchen room alround | 1 | 6 | 10.86 |  | 2.725 | 177.561
| D/F KW | 1 | -6 | 1.35 |  | 1.05 | -8.505
| D/F Open | 1 | -6 | 0.75 |  | 2.1 | -9.45
| C/B wall sides | 8 | 6 | 0.45 |  | 2 | 43.2
| Loft top | 1 | 6 | 4.83 | 0.6 |  | 17.388
| Hearth slab bottom pillar | 2 | 6 | 0.6 |  | 0.7 | 5.04
| Passage alround | 1 | 6 | 3.9 |  | 2.725 | 63.765
| D/F Open | 1 | -6 | 1 |  | 2.1 | -12.6
| D/F Kitchen open | 1 | -6 | 0.75 |  | 2.1 | -9.45
| D/F TD | 1 | -6 | 0.75 |  | 2.1 | -9.45
| Bed room-II alround | 1 | 6 | 12.4 |  | 2.725 | 202.74
| D/F W | 1 | -6 | 1.8 |  | 1.35 | -14.58
| D/F D | 1 | -6 | 0.9 |  | 2.1 | -11.34
| C/B wall sides | 2 | 6 | 0.6 |  | 2 | 14.4
| C/B wall sides | 2 | 6 | 0.45 |  | 2 | 10.8
| Loft top | 1 | 6 | 3.1 | 0.6 |  | 11.16
| Add Door/Window Jamps | [5 empty] | 0
| MD | 1 | 6 | 5.2 | 0.1 |  | 3.12
| D | 2 | 6 | 5.1 | 0.1 |  | 6.12
| Open | 1 | 6 | 5.2 | 0.23 |  | 7.176
| Kicthen open | 1 | 6 | 4.95 | 0.115 |  | 3.4155
| D1 | 2 | 6 | 4.95 | 0.1 |  | 5.94
| W | 3 | 6 | 6.3 | 0.18 |  | 20.412
| KW | 1 | 6 | 4.8 | 0.18 |  | 5.184
| J | 1 | 6 | 2.7 | 0.18 |  | 2.916
| Staircase room inside plastering | [5 empty] | 0
| Staircase & Front verandah allround | 1 | 1 | 18.92 |  | 14.14 | 267.5288
| D/F verandah open | 1 | -3 | 6.46 |  | 1.1 | -21.318
| D/F Main door | 2 | -3 | 1 |  | 2.1 | -12.6
| D/F Jally | 1 | -3 | 1.5 |  | 1.35 | -6.075
| Add Jally jamps | 1 | 3 | 6.6 | 0.18 |  | 3.564
| Verandah open allround | 2 | 3 | 6.46 | 0.115 |  | 4.4574
| TD Jamps | 2 | 1 | 5.1 | 0.23 |  | 2.346
| balcony brick pillar projections | 2 | 2 | 0.46 |  | 1.2 | 2.208
| sitout front column | 3 | 2 | 0.92 |  | 1.1 | 6.072
| GF brick partition 2 sides | 2 | 2 | 1 |  | 2.725 | 10.9
| GF brick pillar projection | 1 | 2 | 0.345 |  | 2.725 | 1.8802
| Add sundries |  |  |  |  | 1352.9779
Outside Plastering
| Outside Plastrering alround -including parapet wall outside | 1 | 1 | 59.21 |  | 10.42 | 616.9682
| D/F verandah open | 1 | -4 | 6.46 |  | 1.1 | -28.424
| D/F W | 6 | -3 | 1.8 |  | 1.35 | -43.74
| D/F KW | 6 | -1 | 1.35 |  | 1.05 | -8.505
| D/F J | 6 | -2 | 0.6 |  | 0.075 | -0.54
| Allround head room | 1 | 1 | 15.84 |  | 3.3 | 52.272
| D/F GD | 1 | -2 | 0.9 |  | 2.1 | -3.78
| D/F Jally | 1 | -1 | 1.5 |  | 1.35 | -2.025
| Add Jamps GD | 1 | 2 | 5.1 | 0.23 |  | 2.346
| Add Jally jamps | 1 | 1 | 5.7 | 0.18 |  | 1.026
| Sunshade top | 1 | 2 | 1.46 | 0.45 |  | 1.314
| Head room top and inner | 1 | 1 | 14.92 |  | 0.565 | 8.4298
| Sunshade 2 sides | 2 | 2 | 0.45 |  | 0.0625 | 0.1125
| Brick pillar side | 4 | 2 | 0.115 |  | 0.45 | 0.414
| Pillar top | 1 | 4 | 0.23 | 0.115 |  | 0.1058
| Column sides | 4 | 2 | 0.115 |  | 0.45 | 0.414
| Column top | 1 | 4 | 0.38 | 0.115 |  | 0.1748
| Paraper inner allround | 1 | 1 | 56.06 |  | 1.43 | 80.1658
| D/F Head room Common wall | 1 | -1 | 2.46 |  | 1.43 | -3.5178
Sunshade top
| W | 3 | 6 | 2.26 | 0.45 |  | 18.306
| 2 sides | 6 | 6 | 0.45 |  | 0.0625 | 1.0125
| KW | 1 | 6 | 1.81 | 0.45 |  | 4.887
| 2 sides | 2 | 6 | 0.45 |  | 0.0625 | 0.3375
| Staircase Jally | 4 | 1 | 1.96 | 0.45 |  | 3.528
Approach step sides
| 1st step | 2 | 1 | 2.1 |  | 0.15 | 0.63
| 2nd step | 2 | 1 | 1.8 |  | 0.15 | 0.54
| 3rd step | 2 | 1 | 1.5 |  | 0.15 | 0.45
| 4th step | 2 | 1 | 1.2 |  | 0.15 | 0.36
| 5th step | 2 | 1 | 0.9 |  | 0.15 | 0.27
For PC/HC Qtrs 6 in 1 (G+2)
| Water tank outer allround | 2 | 1 | 12.35 |  | 1.11 | 27.42
| Support wall 3 sides | 2 | 1 | 5.52 |  | 1.2 | 13.25
| Add sundries | [5 empty] | 0
| Total-B | [5 empty] | 2097.18
| Total A+B (1353+744.30) |  |  |  | Say | 2097.2 | Sqm
34 | Plastering in CM 1:4,12mm thick
| Ist, IIIrd, Vth ,VIIth flight - hand rail | 2 | 3 | 3 |  | 1.8 | 32.4
| II nd, IV th, VIth flight - hand rail | 2 | 2 | 3 |  | 1.8 | 21.6
| VIII th flight - hand rail | 2 | 1 | 3 |  | 1.8 | 10.8
| Landing hand rail at head room | 1 | 2 | 1 |  | 1.8 | 3.6
| Inspection chamber top | 1 | 6 | 3.35 | 0.23 |  | 4.623
| Inspection chamber inner alround | 1 | 6 | 2.4 |  | 0.6 | 8.64
| Add sundries | [5 empty] | 0.19
81.853
[5 empty] | Say | 81.9 | Sqm
35 | Spl ceiling plastering in CM 1:3 10mm tk
| Bed- II | 1 | 6 | 3.1 | 3.1 |  | 57.66
| bed-II loft bottom | 1 | 6 | 3.1 | 0.6 |  | 11.16
| Kitchen | 1 | 6 | 2.33 | 3.1 |  | 43.338
| kitchen loft-1& 2 bottom | 1 | 6 | 4.83 | 0.6 |  | 17.388
| kitchen platform L shape& sink side wall | 1 | 6 | 5.23 | 0.6 |  | 18.828
| common toilet | 1 | 6 | 1.2 | 2.12 |  | 15.264
| common toilet front passage | 1 | 6 | 1.2 | 0.75 |  | 5.4
| bed-I attached toilet | 1 | 6 | 1.2 | 2.4 |  | 17.28
| Bed room- I | 1 | 6 | 3.345 | 3.05 |  | 61.2135
| bed-1 loft bottom | 1 | 6 | 3.05 | 0.6 |  | 10.98
| Hall | 1 | 6 | 4.715 | 3.05 |  | 86.2845
| Staircase head room | 1 | 1 | 2 | 5 |  | 10
| Waist slab-bottom-Ist flight to VIII flight | 1 | 6 | 3.1 | 1 |  | 18.6
| Mid landing | 1 | 3 | 2 | 1 |  | 6
| Stair landing at G.F to T.F roof level including front entrance projection | 1 | 3 | 4.46 | 1 |  | 13.38
| Sunshade portion over KW | 6 | 1 | 1.81 | 0.45 |  | 4.887
| Sunshade over windows W- Bed-1-front | 6 | 3 | 2.26 | 0.45 |  | 18.306
| Sunshade over stair midlanding-jalli | 1 | 3 | 1.96 | 0.45 |  | 2.646
| Sunshade for head room jally | 1 | 1 | 1.96 | 0.45 |  | 0.882
| Sunshade for head room door | 1 | 2 | 1.46 | 0.45 |  | 1.314
| Front balcony ceiling | 1 | 3 | 5.46 | 1.23 |  | 20.1474
For PC/HC Qtrs 6 in 1 (G+2)
| Water tank inner alround | 2 | 3 | 1 | 1.03 |  | 6.18
| D/F Manhole | 2 | 3 | 0.6 | 0.6 |  | 2.16
| Add manhole sides | 2 | 3 | 2.4 |  | 0.11 | 1.58
| Water tank base slab&projection bottom | 2 | 1 | 4.415 | 1.37 |  | 12.1
462.9784
[5 empty] | Say | 463 | Sqm
35.1 | Plastering 1:3,12mm thick with water proof compound
For PC/HC Qtrs 6 in 1 (G+2)
| Water tank inner alround | 2 | 3 | 4.06 |  | 1 | 24.36
| Water tank bottom | 2 | 3 | 1 | 1.03 |  | 6.18
30.54
[5 empty] | Say | 30.6 | Sqm
36 | Cement mortar border in C.M 1:5 12mm TK
a) 150mm Wide
| Parapet Top building alround | 1 | 1 | 59.21 |  |  | 59.21
| parapet top head room alround | 1 | 1 | 15.84 |  |  | 15.84
75.05
[5 empty] | Say | 75.1 | Rmt
b) 75mm wide
| Parapet Top, lintel level at G.F to T.F lintel- building alround | 1 | 4 | 59.21 |  |  | 236.84
| parapet top head room alround | 1 | 1 | 15.84 |  |  | 15.84
252.68
[5 empty] | Say | 252.7 | Rmt
c) 50mm wide
| Parapet Top building alround | 1 | 1 | 59.21 |  |  | 59.21
| parapet top head room alround | 1 | 1 | 15.84 |  |  | 15.84
| common & attached toilet jalli-alround | 2 | 8 | 2.7 |  |  | 43.2
118.25
[5 empty] | Say | 118.3 | Rmt
37.1 | White washing 3 coats
| Same Qty item no 35 | [5 empty] | 463
[5 empty] | Say | 463 | Rmt
33.4 | OBD paint 2 coats
| As per inner plastering qty (Item No:33) | [5 empty] | 1352.9779
| Ist, IIIrd, Vth ,VIIth flight - hand rail | 2 | 2 | 2.86 |  | 1.8 | 20.592
| II nd, IV th, VIth flight - hand rail | 2 | 2 | 2.56 |  | 1.8 | 18.432
| VIII th flight - hand rail | 1 | 2 | 2.55 |  | 1.8 | 9.18
| Landing hand rail at head room | 1 | 2 | 1 |  | 1.8 | 3.6
| Add sundries | [5 empty] | 0.2
1404.982
[5 empty] | Say | 1405 | Sqm
38.6 | One coat primer using white cement
| As per Inner plastering Qty | [5 empty] | 1352.9779
| As per Iitem No:34 Qty | [5 empty] | 90.3
1443.2779
[5 empty] | Say | 1443.3 | Sqm
39 | MS grills
| Head room door (1.00 x 2.10) | 2 | 1 | 1 |  | 2.1 | 4.2
| GW | 1 | 1 | 2 |  | 1.35 | 2.7
6.9
|  | 7 |  | X | 25 | Kg/m2 | 175
[5 empty] | Say | 175 | Kg
100.1 | Melamine polish for new wood
| Main door | 1 | 6 | 1 | 2.1 | 2.25 | 28.35
[5 empty] | Say | 28.4 | Sqm
40 | Painting new wood work
| Bed room door | 2 | 6 | 0.9 | 2.6 | 2.1 | 58.968
58.968
[5 empty] | Say | 59 | Sqm
41 | Painting new iron work
| KW | 1 | 6 | 1.35 | 1 | 1.05 | 8.505
| W | 3 | 6 | 1.8 | 1 | 1.35 | 43.74
| Terrace door | 2 | 1 | 1 | 1 | 2.1 | 4.2
| GW | 1 | 1 | 2 | 1 | 1.35 | 2.7
| For pipe 32mm dia | 1 | 3.14 | 40 | 1 | 0.032 | 4.0192
| 25mm dia | 1 | 3.14 | 135 | 1 | 0.025 | 10.5975
| 75mm dia | 1 | 3.14 | 148 | 1 | 0.075 | 34.854
| 110 mm dia | 1 | 3.14 | 109 | 1 | 0.11 | 37.6486
146.2643
[5 empty] | Say | 146.3 | Sqm
44.6 | PVC SWR 110mm dia rain water pipe
| For vertical | 2 | 2 | 10.5 |  |  | 42
| hor from RWH | 2 | 2 | 3 |  |  | 12
| At head room terrace | 1 | 1 | 3.3 |  |  | 3.3
57.3
[5 empty] | Say | 57.3 | Rmt
46 | S & F 20mm dia aluminium hanger rod
| At wardropes | 2 | 6 | 1 |  |  | 12
[5 empty] | Say | 12 | Rmt
47 | Towel rail 75mm cm
| at toilet | 2 | 6 |  |  |  | 12
[5 empty] | Say | 12 | Nos
48 | 5 pin coat stand
| At bed1 & bed II | 2 | 6 |  |  |  | 12
[5 empty] | Say | 12 | Nos
49 | Chormium plate 8 gauge picture hook
| W & D | 10 | 6 |  |  |  | 60
[5 empty] | Say | 60 | Nos
50.3 | planting avenue trees
| Front portion | 1 | 2 |  |  |  | 2
[5 empty] | Say | 2 | Nos
50.4 | Providing tree guard | 1 | 2 |  |  |  | 2
[5 empty] | Say | 2 | Nos
52 | PVC water supply (ASTM)
a)32mm dia
| BL to tank top | 1 | 2 | 20 |  |  | 40
[5 empty] | Say | 40 | Rmt
b)25mm dia
| OHT - GF | 2 | 2 | 20.5 |  |  | 82
| OHT - FF | 2 | 2 | 17.65 |  |  | 70.6
| OHT - SF | 2 | 2 | 14.8 |  |  | 59.2
| Air vent | 2 | 6 | 1.5 |  |  | 18
| over flow pipe | 2 | 2 | 2 |  |  | 8
237.8
[5 empty] | Say | 237.8 | Rmt
52.4 | c.) 20 mm dia fully concealed
| Attached and common toilet | 2 | 6 | 7.5 |  |  | 90
| Wash basin | 2 | 6 | 2.5 |  |  | 30
| Kitchen | 1 | 6 | 1.5 |  |  | 9
| Add sundries | [5 empty] | 0
129
[5 empty] | Say | 129 | Rmt
52.1 | GI pipe 20mm dia
| Hot water line | 2 | 6 | 2 |  |  | 24
[5 empty] | Say | 24 | Rmt
53.1 | Wash basin | 2 | 6 |  |  |  | 12
[5 empty] | Say | 12 | Nos
54.1 | CP tap Long body(Half turn)
| Toilet,kitchen | 6 | 3 |  |  |  | 18
[5 empty] | Say | 18 | Nos
54.2 | CP tap Short body(Half turn)
| Toilet | 6 | 2 |  |  |  | 12
[5 empty] | Say | 12 | Nos
56.3 | S & F of IWC in GF | 1 | 2 |  |  |  | 2
[5 empty] | Say | 2 | Nos
56.4 | S & F of IWC other then GF | 1 | 4 |  |  |  | 4
[5 empty] | Say | 4 | Nos
57 | S & F of EWC | 6 | 1 |  |  |  | 6
[5 empty] | Say | 6 | Nos
58.3 | PVC SWR Pipe
a)110 mm dia
| vertical | 1 | 4 | 10 |  |  | 40
| Cross 'Y' | 2 | 3 | 1 |  |  | 6
| inside | 6 | 2 | 1 |  |  | 12
| horizontal | 2 | 2 | 0.5 |  |  | 2
| Add sundries | [5 empty] | 0
60
[5 empty] | Say | 60 | Rmt
b)75mm dia
| vertical | 1 | 4 | 16 |  |  | 64
| Cross 'Y' | 2 | 3 | 1.5 |  |  | 9
| inside | 6 | 2 | 2.5 |  |  | 30
| kitchen | 1 | 2 | 10.5 |  |  | 21
| Cross 'Y' | 2 | 3 | 1.5 |  |  | 9
| inside | 6 | 1 | 2.5 |  |  | 15
| Add sundries | [5 empty] | 0
148
[5 empty] | Say | 148 | Rmt
59.5 | Gully trap using kiln burn 22x11x7
| For Rain water line | 1 | 2 |  |  |  | 2
| waste line | 1 | 2 |  |  |  | 2
| kitchen | 1 | 2 |  |  |  | 2
6
[5 empty] | Say | 6 | Nos
60 | PVC Nahani trap
| Toilet & wash basin | 6 | 5 |  |  |  | 30
[5 empty] | Say | 30 | Nos
(SN8) pipe
a. 110mm dia pipe (SN8)
| MH to MH | 2 | 2 | 5 |  |  | 20
[5 empty] | Say | 20 | Rmt
b.160 mm pipe (SN8)
| MH to MH | 1 | 1 | 20 |  |  | 20
[5 empty] | Say | 20 | Rmt
PVC Bend a) 110mm dia
| 110mm dia | 1 | 4 |  |  |  | 4
[5 empty] | Say | 4 | Nos
PVC Tee a) 110mm dia
| 160mm dia | 1 | 4 |  |  |  | 4
[5 empty] | Say | 4 | Nos
Electrical arrangements
64.1 | a)Light point with ceiling rose
| hall cum living | 6 | 2 |  |  |  | 12
| Bed 1&2 | 6 | 2 |  |  |  | 12
| kitchen | 6 | 1 |  |  |  | 6
| Street light | 1 | 4 |  |  |  | 4
| Exhaust | 1 | 6 |  |  |  | 6
40
[5 empty] | Say | 40 | Nos
b)with out ceiling rose
| hall cum living | 6 | 2 |  |  |  | 12
| Bed 1&2 | 6 | 2 |  |  |  | 12
| kitchen | 6 | 1 |  |  |  | 6
| Passage | 6 | 2 |  |  |  | 12
| common & attached Toilet | 6 | 2 |  |  |  | 12
| outer at Head room | 1 | 2 |  |  |  | 2
| Entrance | 1 | 6 |  |  |  | 6
62
[5 empty] | Say | 62 | Nos
c. calling bell point with buzzer
| hall cum living | 6 | 1 |  |  |  | 6
[5 empty] | Say | 6 | Nos
65.1 | Fan point
| hall-2 nos, bed-1&2-2 nos | 6 | 4 |  |  |  | 24
[5 empty] | Say | 24 | Nos
66 | Stair case light point
| GF to TF (4+1) | 1 | 4 |  |  |  | 4
[5 empty] | Say | 4 | Nos
67 | 5amps 5 pin plug point (switch board itself)
| hall cum living | 6 | 2 |  |  |  | 12
| Bed 1&2 | 6 | 2 |  |  |  | 12
| kit | 6 | 1 |  |  |  | 6
| Passage | 6 | 1 |  |  |  | 6
36
[5 empty] | Say | 36 | Nos
68 | 5amps 5 pin plug point(convenient place)
| hall cum living | 6 | 2 |  |  |  | 12
| Bed 1&2 | 6 | 2 |  |  |  | 12
| kitchen | 6 | 1 |  |  |  | 6
30
[5 empty] | Say | 30 | Nos
69 | 15amp power plug
| Kit & WC | 6 | 4 |  |  |  | 24
[5 empty] | Say | 24 | Nos
70.1 | Bulk head fitting
| outer at Head room | 1 | 2 |  |  |  | 2
| Entrance | 1 | 8 |  |  |  | 8
| mid landing & Head room floor landing | 1 | 5 |  |  |  | 5
15
[5 empty] | Say |  | Nos
70.5 | S & F tube light fitting
| hall cum living | 8 | 2 |  |  |  | 16
| Bed 1&2 | 8 | 4 |  |  |  | 32
| kitchen | 8 | 2 |  |  |  | 16
64
[5 empty] | Say |  | Nos
75.1.2 | Supply and delivery of 48" (1200 mm) Fan with ISI mark with Eletronic Dimmer
| Hall - 2 Nos, Bed 1&2-2 Nos | 6 | 4 |  |  |  | 24
[5 empty] | Say | 24 | Nos
70.3a | S&F 9w LED Bulb
| hall cum living | 6 | 1 |  |  |  | 6
| Bed 1&2 | 6 | 2 |  |  |  | 12
| kitchen | 6 | 1 |  |  |  | 6
| Passage | 6 | 2 |  |  |  | 12
| common & attached Toilet | 6 | 2 |  |  |  | 12
48
[5 empty] | Say | 48 | Nos
70.3b | S&F 9 w LED for bulk head
| outer at Head room | 1 | 2 |  |  |  | 2
| Entrance | 1 | 8 |  |  |  | 8
| mid landing & Head room floor landing | 1 | 5 |  |  |  | 5
15
[5 empty] | Say |  | Nos
71 | Triple pole main switch
| 8 flats & 1 common line | 1 | 7 |  |  |  | 7
[5 empty] | Say | 7 | Nos
72 | box type fiber fan hook
| hall cum living | 6 | 2 |  |  |  | 12
| Bed 1&2 | 6 | 2 |  |  |  | 12
| cradle hook-bed-1&2 | 6 | 2 |  |  |  | 12
36
[5 empty] | Say | 36 | Nos
74 | charge for fixing for fan | 6 | 4 |  |  |  | 24
[5 empty] | Say | 24 | Nos
76 | 8 SWG wire | 1 | 15 |  |  |  | 15
[5 empty] | Say | 15 | Rmt
77 | Run of main 2 wires of 4.00 Sqmm.
Main to ELCB
| GF right side | 1 | 1 | 12 |  |  | 12
| GF left side | 1 | 1 | 13 |  |  | 13
| FF right side | 1 | 1 | 14.5 |  |  | 14.5
| FF left side | 1 | 1 | 16 |  |  | 16
| SF right side | 1 | 1 | 18 |  |  | 18
| SF left side | 1 | 1 | 19.5 |  |  | 19.5
| Add sundries | [5 empty] | 0
93
[5 empty] | Say | 93 | Rmt
77.1 | Run of main 2 wires of 2.50 Sqmm.
| For toilet | 2 | 6 | 7.1 |  |  | 85.2
| For kitchen | 1 | 6 | 4.8 |  |  | 28.8
114
[5 empty] | Say | 114 | Rmt
Run off main with 2 wires of 1.5sqmm
| MCB to hall | 1 | 6 | 7 |  |  | 42
| MCB to Bed I | 1 | 6 | 9 |  |  | 54
| MCB to Bed II | 1 | 6 | 12 |  |  | 72
| MCB to kitchen | 1 | 6 | 11 |  |  | 66
234
[5 empty] | Say | 234 | Rmt
77.3 | S&F TV/Telephone line socket
| hall & 2 bed rooms | 3 | 6 |  |  |  | 18
[5 empty] | Say | 18 | Nos
77.4 | S&F 20mm dia pvc pipe for TV/Telephone line
| hall & 2 bed rooms | 3 | 6 | 12 |  |  | 216
[5 empty] | Say | 216 | Rmt
78 | Earthing station IS3043 (Type-I) | 1 | 1 |  |  |  | 1
[5 empty] | Say | 1 | Nos
77.2 | S & F of A/C metal clad switch
| for bed room | 1 | 6 |  |  |  | 6
[5 empty] | Say | 6 | Nos
80 | S&F TW planks
| 6 qtrs | 1 | 6 |  |  |  | 6
| For common | 1 | 1 |  |  |  | 1
7
[5 empty] | Say | 7 | Nos
81 | Meter cupboard
| stair below | 1 | 1 | 2.7 |  | 0.8 | 2.16
[5 empty] | Say | 2.2 | Sqm
86 | Anti termite treetment
| plinth area | 1 | 1 | 19.27 | 6.725 |  | 129.5907
| Extention stair case | 1 | 1 | 2.46 | 0.6 |  | 1.476
| Detuction: rear side att.toilet duct portion | -1 | 2 | 1.315 | 0.7 |  | -1.841
| Add sundries | [5 empty] | 0
129.2257
[5 empty] | Say | 129.4 | Rmt
87 | ELCB three phase | 1 | 6 |  |  |  | 6
[5 empty] | Say | 6 | Nos
77.2 | 4 x 4 Sq mm copper PVC insulated unsheathed single core cable
| Main to ELCB | 1 | 6 | 10 |  |  | 60
[5 empty] | Say | 60 | Rmt
18.1 | Form work using MS sheet
b) plain surface such as roof slab,floor slab,beams ,lintels
Sill slab 2 sides
| Sill slab for windows KW-side | 6 | 1x2 | 1.81 |  | 0.05 | 1.086
| Sill slab W- side | 6 | 3x2 | 2.26 |  | 0.05 | 4.068
| Sill slab at mid landing-jalli-J1-side | 3 | 2 | 1.96 |  | 0.05 | 0.588
Lintel&loft formwork
Lintel 2 sides
| Front and rear wall 2 sides | 3 | 3x2 | 8.635 |  | 0.15 | 31.086
Room inner portion-2 sides
| Horizontal long wall | 2 | 3x2 | 8.635 |  | 0.075 | 10.362
| Cross wall I/B Hall and Bed-1 | 2 | 3x2 | 3.05 |  | 0.075 | 3.66
| Common toilet adjuscent wall | 4 | 3x2 | 3.1 |  | 0.125 | 12.4
| Common toilet Door open wall | 2 | 3x2 | 1.2 |  | 0.075 | 1.44
| Cross wall I/B attached toilet and kitchen | 2 | 3x2 | 3.1 |  | 0.075 | 3.72
| J1 Lintel 2 sides | 2 | 3 | 1.96 |  | 0.15 | 1.764
Bottom
| Main door lintel | 1 | 6 | 1 | 0.23 |  | 1.38
| Window lintel | 6 | 3 | 1.8 | 0.23 |  | 7.452
| Kitchen window lintel | 6 | 1 | 1.35 | 0.23 |  | 1.863
| D1 bottom | 6 | 2 | 0.75 | 0.115 |  | 1.035
| Kicthen open | 6 | 1 | 0.75 | 0.115 |  | 0.5175
| Jally botom | 6 | 2 | 0.75 | 0.23 |  | 2.07
| D bottom | 6 | 2 | 0.9 | 0.115 |  | 1.242
| Wash area open botom | 6 | 1 | 1.09 | 0.115 |  | 0.7521
| J1 Lintel bottom | 1 | 3 | 1.5 | 0.23 |  | 1.035
| Loft bottom & side | [5 empty] | 0
| Bed-1 | 6 | 1 | 3.05 | 0.675 |  | 12.3525
| Bed-2 | 6 | 1 | 3.1 | 0.675 |  | 12.555
| Kitchen | 6 | 1 | 4.83 | 0.675 |  | 19.5615
| Kicthen hearth slab | 6 | 1 | 5.23 | 0.675 |  | 21.1815
| Hall show case | 6 | 1 | 3.05 | 0.375 |  | 6.8625
Head room lintel 2 sides
| TD- cut lintel | 2 | 2 | 1.36 |  | 0.15 | 0.816
| Bottom | 2 | 1 | 0.9 | 0.23 |  | 0.414
| G- cut lintel | 2 | 1 | 1.96 |  | 0.15 | 0.588
| G- bottom | 1 | 1 | 1.5 | 0.23 |  | 0.345
Roof slab formwork
| Roof slab bottom formwork -hall, bed-1&2, kitchen, common toilet, attached toilet portions | 1 | 6 | 8.635 | 6.725 |  | 348.4223
| Deduction:- Attached toilet rear side duct portion | -1 | 6 | 1.315 | 0.7 |  | -5.523
Roof beam formwork (GF,FF,SF,TF)
| Allround outer (Single qtrs)(230x400) | 3 | 2 | 25.145 |  | 0.4 | 60.348
| D/F attached toilet back portion beam(230x300) | 3 | -2 | 1.085 |  | 0.1 | -0.651
| Front verandah outer allround (230x300) | 1 | 3 | 6.92 |  | 0.3 | 6.228
| Front verandah inner allround(230x300) | 1 | 3 | 6 |  | 0.175 | 3.15
| Staircase inner 3 sides (230x400) | 1 | 3 | 9.54 |  | 0.4 | 11.448
| Staircase mid landing beam 2 sides (230x300) | 2 | 3 | 2.1 |  | 0.175 | 2.205
| Hall inner allround(230x400) | 2 | 3 | 15.53 |  | 0.275 | 25.6245
| Add Extra depth in Common toilet front (230x625) | 2 | 3 | 1.615 |  | 0.225 | 2.1802
| Bed-1 inner allround (230x400) | 2 | 3 | 12.56 |  | 0.275 | 20.724
| Attached toilet inner allround (230x400) | 2 | 3 | 6.74 |  | 0.275 | 11.121
| D/F back side wall (230x300) | 2 | -3 | 1.085 |  | 0.1 | -0.651
| Kitchen inner allround (230x400) | 2 | 3 | 10.4 |  | 0.275 | 17.16
| Add extra depth in Common toilet side wall (230x625) | 2 | 3 | 2.985 |  | 0.225 | 4.0297
| Common toilet inner allround (230x625) | 2 | 3 | 8.14 |  | 0.5 | 24.42
| D/F depth in back side (230x400) | 2 | 3 | 1.085 |  | 0.225 | 1.4647
| Bed-2 inner allround (230x400) | 2 | 3 | 12.17 |  | 0.275 | 20.0805
| Add extra depth in Common toilet side wall (230x625) | 2 | 3 | 2.985 |  | 0.225 | 4.0297
Staircase portion
| Stair waist slab bottom- 1 st flight to VIII th flight | 1 | 6 | 3.2 | 1 |  | 19.2
| Stair waist slab side- 1 st flight to VIII th flight | 2 | 6 | 3.2 |  | 0.3 | 11.52
| mid landing bottom | 1 | 3 | 2.46 | 1.23 |  | 9.0774
| Mid landing allround | 1 | 3 | 7.38 |  | 0.15 | 3.321
| steps rise - I st flight to VIII flight | 1 | 42 | 1 |  | 0.15 | 6.3
| Mid landing beam 2 sides | 1 | 2 | 2.46 |  | 0.175 | 0.861
| Mid landing beam side | 2 | 1 | 0.23 |  | 0.175 | 0.0805
| slab bottom at stair landing in G.F to T.F roof | 1 | 3 | 2 | 3.55 |  | 21.3
| Beam at mid landing -3 sides -outside | 1 | 3 | 3.2 |  | 0.29 | 2.784
| Beam at mid landing -3 sides -inside | 1 | 3 | 2.74 |  | 0.175 | 1.4385
Head room
| Roof slab bottom | 1 | 1 | 2 | 4.885 |  | 9.77
| Roof beam alround -outside | 1 | 1 | 15.61 |  | 0.33 | 5.1513
| Roof beam alround -inside | 1 | 1 | 13.77 |  | 0.19 | 2.6163
For PC/HC Qtrs 6 in 1 (G+2)
| Water tank base slab bottom | 1 | 1 | 4.88 | 1.6 |  | 7.81
| Projection slab bottom | 2 | 1 | 4.42 | 0.3 |  | 2.65
| Beam inner allround | 2 | 1 | 10.06 |  | 0.25 | 5.03
| Beam outer allround | 2 | 1 | 20.23 |  | 0.4 | 16.18
| Water tank roof cover slab bottom | 2 | 3 | 1 | 1.03 |  | 6.18
| D/F Manhole | 2 | -3 | 0.6 | 0.6 |  | -2.16
| Manhole cover sides allround | 2 | 3 | 2.4 |  | 0.11 | 1.58
| Water tank cover slab outer | 2 | 1 | 12.35 |  | 0.11 | 2.72
| Add sundries | [5 empty] | 0.08
851.4973
[5 empty] | Say | 851.4973 | Rmt
c) For square & rectangular column formwork & small qty such as sunshade,drop formwork
Up to Grade beam bottom
| C1F1 | 1 | 4 | 1.22 |  | 0.25 | 1.22
| C2F2 | 1 | 4 | 1.22 |  | 0.2 | 0.976
| C2F3 | 1 | 4 | 1.22 |  | 0.2 | 0.976
| C3F3 | 1 | 2 | 1.22 |  | 0.2 | 0.488
| C3C2F4 | 1 | 4 | 1.22 |  | 0.3 | 1.464
| C1F5 | 1 | 4 | 1.22 |  | 0.3 | 1.464
| C4F6 | 1 | 2 | 0.92 |  | 0.4 | 0.736
Column upto Plinth beam bottom
| C1F1 | 1 | 4 | 1.22 |  | 1.55 | 7.564
| C2F2 | 1 | 4 | 1.22 |  | 1.55 | 7.564
| C2F3 | 1 | 4 | 1.22 |  | 1.55 | 7.564
| C3F3 | 1 | 2 | 1.22 |  | 1.55 | 3.782
| C3C2F4 | 1 | 4 | 1.22 |  | 1.55 | 7.564
| C1F5 | 1 | 4 | 1.22 |  | 1.55 | 7.564
| C4F6 | 1 | 2 | 0.92 |  | 1.55 | 2.852
columns up to G.F, F.F ,S.F,T.F bottom of roof beam
| C1 | 3 | 8 | 1.22 |  | 2.47 | 72.3216
| C2 | 3 | 10 | 1.22 |  | 2.47 | 90.402
| C3 | 3 | 4 | 1.22 |  | 2.47 | 36.1608
| C4 | 3 | 2 | 0.92 |  | 2.47 | 13.6344
| 230x230-C4 (Front verandah) | 3 | 2 | 0.92 |  | 2.55 | 14.076
| Parapet column C1&C3(230x380) | 1 | 16 | 1.22 |  | 1.2 | 23.424
| Parapet column VC | 1 | 2 | 1.06 |  | 1.2 | 2.544
columns up to head room bottom of roof beam
| Column allround | 1 | 3 | 1.22 |  | 2.55 | 9.333
| Head room parapet column allround | 1 | 3 | 1.22 |  | 0.4 | 1.464
Sunshade formwork
Sunshade bottom formwork
| Sunshade portion over KW | 6 | 1 | 1.81 | 0.45 |  | 4.887
| sunshade over windows W | 6 | 3 | 2.26 | 0.45 |  | 18.306
| Sunshade over stair midlanding-jalli | 1 | 3 | 1.96 | 0.45 |  | 2.646
| Sunshade over head room door | 1 | 1 | 1.46 | 0.45 |  | 0.657
| Sunshade over head room-jalli | 1 | 2 | 1.96 | 0.45 |  | 1.764
Sunshade 3 sides
| Sunshade portion over KW | 6 | 1 | 2.71 |  | 0.0625 | 1.0163
| sunshade over windows W | 6 | 3 | 3.16 |  | 0.0625 | 3.555
| Sunshade over stair midlanding-jalli | 1 | 3 | 2.86 |  | 0.0625 | 0.53625
| Sunshade over head room door | 1 | 1 | 2.36 |  | 0.0625 | 0.1475
| Sunshade over head room-jalli | 1 | 2 | 2.86 |  | 0.0625 | 0.3575
For PC/HC Qtrs 6 in 1 (G+2)
349.0103
[5 empty] | Say | 349.1 | Rmt
a) For column footings, plinth
beam, grade beam, raft beam,
raft slab, etc.,
Column footing formwork
| F1 | 1 | 8 | 6 |  | 0.4 | 19.2
| F2 | 1 | 6 | 6.8 |  | 0.45 | 18.36
| F3 | 1 | 2 | 7.6 |  | 0.5 | 7.6
| F4 | 1 | 4 | 8 |  | 0.5 | 16
| F5 | 1 | 2 | 10.23 |  | 0.4 | 8.184
| F5 | 1 | 2 | 7.79 |  | 0.3 | 4.674
| F6 | 1 | 2 | 3 |  | 0.35 | 2.1
Grade beam formwork
| Grade beam alround-Outside | 1 | 1 | 56.98 |  | 0.45 | 25.641
| Inside: |  |  |  |  | 0.45 | 0.45
| hall alround | 2 | 1 | 15.53 |  | 0.45 | 13.977
| bed-1 alround | 2 | 1 | 12.56 |  | 0.45 | 11.304
| bed-2 alround | 2 | 1 | 12.17 |  | 0.45 | 10.953
| kitchen,common toilet alround | 2 | 1 | 13.03 |  | 0.45 | 11.727
| attached toilet alround | 2 | 1 | 6.74 |  | 0.45 | 6.066
| stair entrance alround | 1 | 1 | 11.54 |  | 0.45 | 5.193
| staircase portion alround | 1 | 1 | 11.17 |  | 0.45 | 5.0265
| stair toe beam-side | 1 | 2 | 1 |  | 0.45 | 0.9
| Front balcony outer | 1 | 1 | 7.92 |  | 0.45 | 3.564
| Balcony inner | 1 | 1 | 7 |  | 0.45 | 3.15
174.0695
[5 empty] | Say | 174.1 | m2
d.Vertical wall
For PC/HC Qtrs 6 in 1 (G+2)
| Water tank wall allround outer | 2 | 3 | 4.062 |  | 1 | 24.37
| Water tank wall allround inner | 2 | 1 | 12.35 |  | 0.81 | 20.01
| Add sundries | [5 empty] | 0
44.38
[5 empty] | Say | 44.4 | Rmt
22.3.3 | Teakwood double leaf shutter for cupboard &wardrobe
| W/R- Bed 1 &2 | 2 | 6 | 1.05 |  | 2.15 | 27.09
| Add sundries | [5 empty] | 0
27.09
[5 empty] | Say | 27.1 | Sqm
22.1 | Teak wood panel board shutter(Single leaf)
| a)1000x2100-MD | 1 | 6 | 0.9 |  | 2.05 | 11.07
| Add sundries | [5 empty] | 0
11.07
[5 empty] | Say | 11.1 | Sqm
22.9 | TW fixing single leaf Flush doorshutter
| b) 900x2100- D - bed 1 &2 | 2 | 6 | 0.8 |  | 2.05 | 19.68
| Add sundries | [5 empty] | 0
19.68
[5 empty] | Say | 19.7 | Sqm
21.5 | S & F of PVC door shutter
| common & attached toilet | 6 | 2 | 0.75 |  | 2.1 | 18.9
18.9
[5 empty] | Say | 18.9 | Sqm
58.4 | S/L of conceling the 50mm dia pvc (SWR)- Type-B
| For wash basin | 6 | 2 | 1.5 |  |  | 18
| Attached toilet | 6 | 1 | 2 |  |  | 12
30
[5 empty] | Say | 30 | Rmt
112.1 | S & F Exhaust fan | 6 | 1 |  |  |  | 6
[5 empty] | Say | 6 | Nos
344.2 | S&F Bevelled edge mirror 500x400x0.5
| for washbasin | 6 | 2 |  |  |  | 12
[5 empty] | Say | 12 | Nos
383 | S&F cuddapah slab Sink
| kitchen | 6 | 1 |  |  |  | 6
[5 empty] | Say | 6 | Nos
383.1 | Providing nosing to the edges of granite slab
| kitchen Plat form | 6 | 1 | 4.83 |  |  | 28.98
[5 empty] | Say | 29 | Rmt
383.2 | PVC Tee with end cap 32mm dia
| Washbasin,sink | 6 | 3 |  |  |  | 18
[5 empty] | Say | 18 | Nos
Rain water harvesting pit
44.2.a | a) Providing pit | 1 | 2 |  |  |  | 2
[5 empty] | Say | 2 | Nos
44.2.b | b) Augering 30 cm dia | 1 | 2 | 3 |  |  | 6
[5 empty] | Say | 6 | Rmt
New item
Supplying and applying of 3mm APP membrane of Dr.Fixit by means of gas torching, Over the one coat of bitumen primer.
In First floor and second floor
Common toilet
| Toilet portion floor area | 1 | 4 | 2.7 | 1.03 | - | 11.124
| Toilet alround wall portion | 1 | 4 | 7.46 | - | 0.45 | 13.428
|  | 2 | 4 | 0.45 | - | 0.45 | 1.62
| D/F Cross wall | -1 | 4 | 0.45 | 0.1 | - | -0.18
| Attached toilet | [5 empty] | 0
| Floor area | 1 | 4 | 2.35 | 1.03 | - | 9.682
| Alround wall portion | 1 | 4 | 6.76 | - | 0.27 | 7.3008
[6 empty] | Total | 42.9748
[5 empty] | Say | 43 | sqm

## 8 IN 1
Name of work: Construction of 1 No of INS ,3 Nos of SI and 46 Nos of PC/HC Qtrs with development works at Tiruppathur in Sivagangai District.
DETAILED ESTIMATE for PC/HC 8 in 1
UPTO BASEMENT
Sl No | Description of work | Nos |  | L in M | B in M | D in m | Contents
1.1 | Earth work excavation for foundation
a)0 to 2 m depth
| F1 | 1 | 8 | 1.9 | 1.9 | 2 | 57.76
| F2 | 1 | 6 | 2 | 2 | 2 | 48
| F3 | 1 | 2 | 2.2 | 2.2 | 2 | 19.36
| F4 | 1 | 4 | 2.3 | 2.3 | 2 | 42.32
| F5 | 1 | 2 | 3.815 | 2.5 | 2 | 38.15
Grade beam
| Wall allround | 1 | 1 | 51.07 | 0.38 | 0.3 | 5.822
| For wall between hall and bed 1 | 1 | 2 | 2.9 | 0.38 | 0.3 | 0.6612
| wall between kitchen and toilet | 1 | 2 | 2.138 | 0.38 | 0.3 | 0.48746
| wall between kitchen and common toilet and bed 2and common toilet | 2 | 2 | 2.835 | 0.38 | 0.3 | 1.2928
| wall between s/c and hall & bed2 | 1 | 2 | 6.115 | 0.38 | 0.3 | 1.3942
| wall between hall bed and kitchen,toilet,bed 2 | 1 | 2 | 8.025 | 0.38 | 0.3 | 1.8297
| wall at rear side of s/c | 1 | 1 | 1.85 | 0.38 | 0.3 | 0.2109
| Front side sit out grade beam | 1 | 1 | 6.77 | 0.38 | 0.3 | 0.77178
| for Inspection Chamber | 1 | 6 | 1.36 | 1.36 | 0.9 | 9.9878
| for Front steps | 1 | 1 | 2.76 | 1.65 | 0.3 | 1.3662
DEDUCTION
| D/d for C1F1 footing 3 sides | -1 | 2 | 2.66 | 0.38 | 0.3 | -0.60648
| D/d for C1F1 footing 3 sides | -1 | 2 | 2.245 | 0.38 | 0.3 | -0.51186
| D/d for C1F1 footing 3 sides | -1 | 2 | 1.645 | 0.38 | 0.3 | -0.37506
| D/d for C1F1 footing 2 sides | -1 | 2 | 1.785 | 0.38 | 0.3 | -0.40698
| D/d for C2F2 footing 3 sides | -1 | 2 | 2.81 | 0.38 | 0.3 | -0.64068
| D/d for C2F2 footing 3 sides | -1 | 2 | 2.885 | 0.38 | 0.3 | -0.65778
| D/d for C2F2 footing 3 sides | -1 | 2 | 2.81 | 0.38 | 0.3 | -0.64068
| D/d for C3F3 footing 3 sides | -1 | 2 | 3.11 | 0.38 | 0.3 | -0.70908
| D/d for C3F4 footing 3 sides | -1 | 2 | 3.185 | 0.38 | 0.3 | -0.72618
| D/d for C3F5 footing 4 sides | -1 | 2 | 6.995 | 0.38 | 0.3 | -1.5949
| D/d for C3F5 footing 3 sides | -1 | 2 | 4.22 | 0.38 | 0.3 | -0.96216
221.5822
[5 empty] | Say | 221.6 | Cum
1.1 | Earth work excavation for foundation
b)2 to 3 m depth
| F1 | 1 | 8 | 1.9 | 1.9 | 0.7 | 20.216
| F2 | 1 | 6 | 2 | 2 | 0.7 | 16.8
| F3 | 1 | 2 | 2.2 | 2.2 | 0.7 | 6.776
| F4 | 1 | 4 | 2.3 | 2.3 | 0.7 | 14.812
| F5 | 1 | 2 | 3.815 | 2.5 | 0.7 | 13.3525
71.9565
[5 empty] | Say | 72 | Cum
2.1 | Filling sand
| inner portion of bed 1 | 1 | 2 | 3.23 | 3.05 | 0.15 | 2.9554
| inner portion of hall | 1 | 2 | 4.715 | 3.05 | 0.15 | 4.3142
| inner portion of bed- 2 | 1 | 2 | 3.1 | 2.985 | 0.15 | 2.7761
| inner portion of kitchen | 1 | 2 | 2.33 | 2.985 | 0.15 | 2.0865
| inner portion of common toilet | 1 | 2 | 1.085 | 2.985 | 0.15 | 0.97162
| inner portion of att.toilet | 1 | 2 | 1.085 | 2.285 | 0.15 | 0.74377
| inner portion of staircase | 1 | 1 | 2 | 3.585 | 0.15 | 1.0755
| inner portion of stair entrance | 1 | 1 | 2 | 3.05 | 0.15 | 0.915
15.8381
[5 empty] | Say | 15.85 | Cum
13.1 | Filling with Excavated earth
| inner portion of bed 1 | 1 | 2 | 3.23 | 3.05 | 0.375 | 7.3886
| inner portion of hall | 1 | 2 | 4.715 | 3.05 | 0.375 | 10.7856
| inner portion of bed- 2 | 1 | 2 | 3.1 | 2.985 | 0.375 | 6.9401
| inner portion of kitchen | 1 | 2 | 2.33 | 2.985 | 0.375 | 5.2163 | 0.6 | 0.375
| inner portion of common toilet | 1 | 2 | 1.085 | 2.985 | 0.375 | 2.429
| inner portion of att.toilet | 1 | 2 | 1.085 | 2.285 | 0.375 | 1.8594
| inner portion of staircase | 1 | 1 | 2 | 3.585 | 0.375 | 2.6887
| inner portion of stair entrance | 1 | 1 | 2 | 3.05 | 0.375 | 2.2875
39.5953
[5 empty] | Say | 39.6 | Cum
3.1 | PCC 1:5:10 , 40mm HBSJ
Column footing
| F1 | 1 | 8 | 1.9 | 1.9 | 0.15 | 4.332
| F2 | 1 | 6 | 2 | 2 | 0.15 | 3.6
| F3 | 1 | 2 | 2.2 | 2.2 | 0.15 | 1.452
| F4 | 1 | 4 | 2.3 | 2.3 | 0.15 | 3.174
| F5 | 1 | 2 | 3.815 | 2.5 | 0.15 | 2.8612
Grade beam
| Wall allround | 1 | 1 | 51.07 | 0.38 | 0.075 | 1.4555
| For wall between hall and bed 1 | 1 | 2 | 2.9 | 0.38 | 0.075 | 0.1653
| wall between kitchen and toilet | 1 | 2 | 2.138 | 0.38 | 0.075 | 0.12187
| wall between kitchen and common toilet and bed 2and common toilet | 2 | 2 | 2.835 | 0.38 | 0.075 | 0.32319
| wall between s/c and hall & bed2 | 1 | 2 | 6.115 | 0.38 | 0.075 | 0.34856
| wall between hall bed and kitchen,toilet,bed 2 | 1 | 2 | 8.025 | 0.38 | 0.075 | 0.45742
| wall at rear side of s/c | 1 | 1 | 1.85 | 0.38 | 0.075 | 0.052725
| Front side sit out grade beam | 1 | 1 | 6.77 | 0.38 | 0.075 | 0.19295
| For inspection chamber | 1 | 4 | 1.2 | 1.2 | 0.15 | 0.864
19.4008
[5 empty] | Say | 19.4 | Cum
4.1 | Providing standardizied M20 Concrete 20mm HBSJ , Foundation and Basement
Column footing
| F1 | 1 | 8 | 1.6 | 1.6 | 0.45 | 9.216
| F2 | 1 | 6 | 1.7 | 1.7 | 0.45 | 7.803
| F3 | 1 | 2 | 1.9 | 1.9 | 0.5 | 3.61
| F4 | 1 | 4 | 2 | 2 | 0.5 | 8
| F5 | 1 | 2 | 3.515 | 2.2 | 0.4 | 6.1864
| F5 | 1 | 2 | 3.515 | 0.38 | 0.3 | 0.80142
Column up to grade beam
| C1 | 1 | 8 | 0.23 | 0.38 | 1.925 | 1.346
| C2 | 1 | 6 | 0.23 | 0.38 | 1.875 | 0.98325
| C3 | 1 | 2 | 0.23 | 0.38 | 1.825 | 0.31901
| C3 | 1 | 4 | 0.23 | 0.38 | 1.825 | 0.63802
| C3 | 1 | 4 | 0.23 | 0.38 | 1.785 | 0.62404
Grade beam
| Wall allround | 1 | 1 | 51.07 | 0.23 | 0.45 | 5.2857
| For wall between hall and bed 1 | 1 | 2 | 2.9 | 0.23 | 0.45 | 0.6003
| wall between kitchen and toilet | 1 | 2 | 2.138 | 0.23 | 0.45 | 0.44257
| wall between kitchen and common toilet and bed 2and common toilet | 2 | 2 | 2.835 | 0.23 | 0.45 | 1.1737
| wall between s/c and hall & bed2 | 1 | 2 | 6.115 | 0.23 | 0.45 | 1.2658
| wall between hall bed and kitchen,toilet,bed 2 | 1 | 2 | 8.025 | 0.23 | 0.45 | 1.6612
| wall at rear side of s/c | 1 | 1 | 1.85 | 0.23 | 0.45 | 0.19148
| Front side sit out grade beam | 1 | 1 | 6.77 | 0.23 | 0.45 | 0.70069
| Column up to plinth beam& brick on edge | [5 empty] | 0
| C1 | 1 | 8 | 0.23 | 0.38 | 0.375 | 0.2622
| C2 | 1 | 6 | 0.23 | 0.38 | 0.375 | 0.19665
| C3 | 1 | 2 | 0.23 | 0.38 | 0.375 | 0.06555
| C3 | 1 | 4 | 0.23 | 0.38 | 0.375 | 0.1311
| C3 | 1 | 4 | 0.23 | 0.38 | 0.375 | 0.1311
51.6351
[5 empty] | Say | 51.65 | Cum
6.5 | Bw in C.m 1:5 , foundation and basement
Basement brickwork
| Wall allround | 1 | 1 | 51.07 | 0.23 | 0.375 | 4.4048
| Middle beam-horizontal-GB1&2 | 1 | 2 | 8.175 | 0.23 | 0.375 | 1.4102
| In b/w bed-1,stair&hall(vertical)-GB1 | 1 | 2 | 3.05 | 0.23 | 0.375 | 0.52612
| In b/w common toilet,stair&bed2(vertical)-GB1&2 | 1 | 4 | 2.985 | 0.23 | 0.375 | 1.0298
| vertical beam in b/w kitchen and attached toilet-GB1 | 1 | 2 | 2.285 | 0.23 | 0.375 | 0.39416
| Vertical S/C | 1 | 2 | 6.495 | 0.23 | 0.375 | 1.1204
| Front verandah | 1 | 1 | 6.92 | 0.23 | 0.375 | 0.59685
Deduction:-
| c1 | -1 | 8 | 0.23 | 0.38 | 0.375 | -0.2622
| c2 | -1 | 6 | 0.23 | 0.38 | 0.375 | -0.19665
| c3 | -1 | 10 | 0.23 | 0.38 | 0.375 | -0.32775
| I st step | 1 | 1 | 0.9 | 2.46 | 0.15 | 0.3321
| II nd step | 1 | 1 | 0.6 | 2.46 | 0.15 | 0.2214
| IIIrd step | 1 | 1 | 0.3 | 2.46 | 0.15 | 0.1107
9.3599
[5 empty] | Say | 9.1 | Cum
8.1.1 | Providing Standardised mix M20 grade
a) In ground floor
Column Raising upto roof beam bottom
| 230x380-C1 (A1-A12) | 1 | 6 | 0.23 | 0.38 | 2.45 | 1.2848
| 230x380-C2 (B5,B8) | 1 | 2 | 0.23 | 0.38 | 2.225 | 0.38893
| 230x380-C3 (B1,B12) | 1 | 2 | 0.23 | 0.38 | 2.45 | 0.42826
| 230x300-C2a (B4,B9) | 1 | 2 | 0.23 | 0.3 | 2.225 | 0.30705
| 230x300-C3 (C6,C7) | 1 | 2 | 0.23 | 0.38 | 2.55 | 0.44574
| 230x380-C1 (D1&D12) (E2,E4,E5,E6,E7,E8,E9,E11) | 1 | 10 | 0.23 | 0.38 | 2.45 | 2.1413
| 230x230-C4 (Front verandah) | 1 | 2 | 0.23 | 0.23 | 2.55 | 0.26979
Sill slab
| Sill slab - W | 2 | 3 | 2.26 | 0.23 | 0.05 | 0.15594
| Sill slab - KW | 2 | 1 | 1.81 | 0.23 | 0.05 | 0.04163
Lintel
| Front Wall and rear wall (Through lintel) | 2 | 2 | 8.635 | 0.23 | 0.15 | 1.1916
Lintel inner portion
| Horizontal long wall | 2 | 1 | 8.635 | 0.115 | 0.075 | 0.14895
| Cross wall I/B Hall and Bed-1 | 2 | 1 | 3.05 | 0.115 | 0.075 | 0.052612
| Common toilet adjuscent wall | 2 | 2 | 3.1 | 0.115 | 0.125 | 0.17825
| Common toilet Door open wall | 2 | 1 | 1.2 | 0.115 | 0.075 | 0.0207
| Cross wall I/B attached toilet and kitchen | 2 | 1 | 3.1 | 0.115 | 0.075 | 0.053475
Sunshade
| Window sunshade | 2 | 3 | 2.26 | 0.45 | 0.065 | 0.39663
| Kitchen window sunshade | 2 | 1 | 1.81 | 0.45 | 0.065 | 0.10589
Loft
| Hearth slab | 2 | 1 | 4.83 | 0.6 | 0.05 | 0.2898
| Sink side wall | 2 | 2 | 0.6 | 0.2 | 0.05 | 0.024
| Bed I Loft | 2 | 1 | 3.28 | 0.6 | 0.075 | 0.2952
| Bed II Loft | 2 | 1 | 3.33 | 0.6 | 0.075 | 0.2997
| Kitchen loft | 2 | 1 | 3.33 | 0.6 | 0.075 | 0.2997
| Kitchen loft | 2 | 1 | 1.845 | 0.6 | 0.075 | 0.16605
| Hall show case | 2 | 1 | 3.395 | 0.3 | 0.075 | 0.15277
Staircase
| Waist slab - I flight | 1 | 1 | 3.121 | 1 | 0.15 | 0.46815
| Mid landing slab | 1 | 1 | 1 | 2 | 0.15 | 0.3
| Steps | 0.5 | 10 | 1 | 0.3 | 0.15 | 0.225
| Mid landing beam (103) | 1 | 1 | 2.46 | 0.23 | 0.3 | 0.16974
| Waist slab - II flight | 1 | 1 | 3.011 | 1 | 0.15 | 0.45165
| Steps | 0.5 | 9 | 1 | 0.3 | 0.15 | 0.2025
| Cantilever beam front verandah side | 1 | 2 | 1.115 | 0.23 | 0.35 | 0.17952
Roof beam
-X- Direction
| Front verandah Beam 230x300 | 1 | 1 | 4.69 | 0.23 | 0.175 | 0.18877
| Front wall beam (101) 230x400 | 1 | 1 | 18.81 | 0.23 | 0.275 | 1.1897
| Center wall beam (102) 230x400 | 1 | 2 | 8.635 | 0.23 | 0.275 | 1.0923
| Add Extra depth in toilet beam(102) 230x625 | 1 | 2 | 1.615 | 0.23 | 0.225 | 0.16715
| Attached toilet beam (104) 230x400 | 1 | 2 | 1.085 | 0.23 | 0.275 | 0.13725
| Rear side beam (105) 230x400 | 1 | 2 | 6.86 | 0.23 | 0.275 | 0.86779
-Y- Direction
| End Wall beam (106)230x400 | 1 | 2 | 6.025 | 0.23 | 0.275 | 0.76216
| Vertical beam B/W kitchen & attached toilet(B107) 230x400 | 1 | 2 | 2.985 | 0.23 | 0.275 | 0.3776
| Vertical beam B/W hall and bed-1(B108) 230x400 | 1 | 2 | 3.05 | 0.23 | 0.275 | 0.38583
| Common toilet adjustcent side (B110) 230x625 | 2 | 2 | 2.985 | 0.23 | 0.5 | 1.3731
| Staircase adjustcent side beam (109) 230x400 | 1 | 2 | 6.265 | 0.23 | 0.275 | 0.79252
| Front verandah Beam (B111) 230x300 | 1 | 2 | 1.115 | 0.23 | 0.35 | 0.17952
Roof slab
| Slab alround | 1 | 2 | 6.725 | 8.635 | 0.125 | 14.5176
| Entrance verandah projection slab | 1 | 1 | 4.92 | 1.115 | 0.125 | 0.68573
| D/F attached toilet rear | -1 | 2 | 1.315 | 0.7 | 0.125 | -0.23012
| Add sundries | [5 empty] | 33.6223
[5 empty] | Say | 33.7 | Cum
b) in First floor
| Same Qty as per the above-G.F | [5 empty] | 33.7
| Add Staircase Jally J1 lintel | 1 | 1 | 1.96 | 0.23 | 0.15 | 0.06762
| Add Jally sunshade - staircase | 1 | 1 | 2 | 0.45 | 0.065 | 0.0585
33.8261
[5 empty] | Say | 33.9 | Cum
C) In Second floor
| Same Qty as per the above-G.F | [5 empty] | 33.7
| Add Staircase Jally J1 lintel | 1 | 1 | 1.96 | 0.23 | 0.15 | 0.06762
| Add Jally sunshade - staircase | 1 | 1 | 2 | 0.45 | 0.065 | 0.0585
33.8261
[5 empty] | Say | 33.9 | Cum
d) In Third floor
| Same Qty as per the above-SF | [5 empty] | 33.9
| Parapet column C1&C3(230x380) | 1 | 16 | 0.23 | 0.38 | 1.2 | 1.6781
| Parapet column VC | 1 | 2 | 0.23 | 0.23 | 1.2 | 0.12696
35.705
[5 empty] | Say | 35.8 | Cum
e) in Fourth floor
Head room
| Column - C1&C3 +add parapet column 0.45m | 1 | 4 | 0.23 | 0.38 | 3 | 1.0488
| Sill slab G | 1 | 1 | 1.96 | 0.23 | 0.05 | 0.02254
| Cut lintel for G | 1 | 1 | 1.96 | 0.23 | 0.15 | 0.06762
| Cut lintel for Door | 1 | 2 | 1.36 | 0.23 | 0.15 | 0.09384
| Sunshade front &rear G&J1 | 1 | 2 | 1.96 | 0.45 | 0.06 | 0.10584
| Sunshade side TD | 1 | 2 | 1.46 | 0.45 | 0.06 | 0.07884
| Roof slab | 1 | 1 | 2.46 | 5.345 | 0.125 | 1.6436
| Beam allround | 1 | 1 | 14.69 | 0.23 | 0.175 | 0.59127
| Water tank column raising (C2a) | 2 | 1 | 0.23 | 0.3 | 1.2 | 0.17
| Water tank base slab | 2 | 1 | 4.88 | 1.3 | 0.15 | 1.9
| Add Projection slab | 2 | 1 | 4.415 | 0.3 | 0.15 | 0.4
| Beam Y Direction | 2 | 1 | 3.445 | 0.23 | 0.25 | 0.4
|  | 2 | 1 | 2.88 | 0.23 | 0.25 | 0.33
| Beam X Direction | 2 | 2 | 4.415 | 0.23 | 0.25 | 1.02
| Water tank wall allround | 2 | 1 | 11.75 | 0.15 | 1 | 3.53
| Cross wall | 2 | 4 | 1 | 0.15 | 1 | 1.2
| Water tank roof cover slab | 2 | 1 | 4.88 | 1.3 | 0.11 | 1.4
| D/F Manhole | 2 | -4 | 0.6 | 0.6 | 0.11 | -0.32
| Add sundries | [5 empty] | 13.6823
[5 empty] | Say | 13.7 | Cum
9.5 | Brick work in C.M 1:6 super structure for the following floors
a) In Ground Floor
| Main wall alround for single qtrs | 2 | 1 | 29.8 | 0.23 | 2.55 | 34.9554
| Above lintel front verandah | 1 | 1 | 6.92 | 0.23 | 0.275 | 0.43769
| Staircase wall back side wall | 1 | 1 | 2 | 0.23 | 2.55 | 1.173
| D/F MD | -2 | 1 | 1 | 0.23 | 2.1 | -0.966
| D/F W | -2 | 3 | 1.8 | 0.23 | 1.35 | -3.3534
| D/F KW | -2 | 1 | 1.35 | 0.23 | 1.05 | -0.65205
| D/F J | -2 | 2 | 0.75 | 0.23 | 0.6 | -0.414
D/F Sill slab
| Sill slab - W | -2 | 3 | 2.26 | 0.23 | 0.05 | -0.15594
| Sill slab - KW | -2 | 1 | 1.81 | 0.23 | 0.05 | -0.04163
| D/F Lintel (Front and rear) through lintel | 2 | -2 | 8.635 | 0.23 | 0.15 | -1.1916
| D/F Column | 2 | -10 | 0.23 | 0.38 | 2.55 | -4.4574
Add CB/WR Bed
| W/R side wall- bed-1&2 | 4 | 2 | 1 | 0.6 | 0.12 | 0.576
| C/B side wall- bed-1&2 | 4 | 1 | 1 | 0.45 | 0.12 | 0.216
| At kitchen C/B sides | 2 | 2 | 0.76 | 0.45 | 0.12 | 0.16416
| At shelf in living room | 2 | 1 | 1 | 0.3 | 0.12 | 0.072
| Shoe rack side wall | 2 | 1 | 0.6 | 0.3 | 0.12 | 0.0432
| Add sundries | [5 empty] | 26.4054
[5 empty] | Say | 26.5 | Cum
b) in first floor
| Same Qty as per the above-G.F | [5 empty] | 26.5
| D/F Staircase Jally | -1 | 1 | 1.5 | 0.23 | 1.35 | -0.46575
| D/F lintel over mid landing-Jally-J1 | -1 | 1 | 1.96 | 0.23 | 0.15 | -0.06762
| Add balcony pillars | 1 | 2 | 0.23 | 0.23 | 1.2 | 0.12696
| Add sundries | [5 empty] | 26.0936
[5 empty] | Say | 26.1 | Cum
c) in second floor
| Same Qty as per the above-G.F | [5 empty] | 26.1
| D/F Staircase Jally | -1 | 1 | 1.5 | 0.23 | 1.35 | -0.46575
| D/F lintel over mid landing-Jally-J1 | -1 | 1 | 1.96 | 0.23 | 0.15 | -0.06762
| Add balcony pillars | 1 | 2 | 0.23 | 0.23 | 1.2 | 0.12696
| Add sundries | [5 empty] | 25.6936
[5 empty] | Say | 25.7 | Cum
d) In Third floor
| Same Qty as per the above-S.F | [5 empty] | 26.1
| Add parapet wall allround single qtrs | 1 | 2 | 26.685 | 0.23 | 1.2 | 14.7301
40.8301
[5 empty] | Say | 40.9 | Cum
e)Fourth Floor
| Head room wall allround | 1 | 1 | 14.69 | 0.23 | 2.55 | 8.6157
| D/F TD | -1 | 2 | 0.9 | 0.23 | 2.1 | -0.8694
| D/F Sill slab G | -1 | 1 | 1.96 | 0.23 | 0.05 | -0.02254
| D/F Cut lintel for G | -1 | 1 | 1.96 | 0.23 | 0.15 | -0.06762
| D/F Cut lintel for TD | -1 | 2 | 1.36 | 0.23 | 0.15 | -0.09384
| D/F Column | -1 | 4 | 0.23 | 0.38 | 2.55 | -0.89148
| D/F Grill-G (front) | -1 | 1 | 1.5 | 0.23 | 1.35 | -0.46575
| Jalli -J1(rear side side) | -1 | 1 | 1.5 | 0.23 | 1.35 | -0.46575
| Add Head room parapet wall allround | 1 | 1 | 14.69 | 0.23 | 0.45 | 1.5204
| Water tank support wall | 2 | 1 | 2.985 | 0.23 | 1.2 | 1.65
8.9097
[5 empty] | Say | 9 | Cum
10.5 | Brick partition work in CM 1:4
b) Ground floor
-X-Direction
| Horizontal long wall (2.85-(0.4(Roof beam)+0.075 lintel) | 2 | 1 | 8.175 |  | 2.375 | 38.8313
| D/F D | 2 | -1 | 0.9 |  | 2.1 | -3.78
| D/F D1 | 2 | -1 | 0.75 |  | 2.1 | -3.15
| D/F Wash area wall | 2 | -1 | 1.085 |  | 2.375 | -5.1537
| Common toilet front wall | 2 | 1 | 1.2 |  | 2.725 | 6.54
| D/F D1 | 2 | -1 | 0.75 |  | 2.1 | -3.15
-Y-Direction
| Cross wall I/B Bed and hall | 2 | 1 | 3.05 |  | 2.375 | 14.4875
| D/F D | 2 | -1 | 0.9 |  | 2.1 | -3.78
| Cross wall I/B Attached toilet and kitchen | 2 | 1 | 2.4 |  | 2.375 | 11.4
| Common toilet adjuscent wall | 2 | 2 | 3.1 |  | 2.1 | 26.04
| D/F Kitchen open | 2 | -1 | 0.75 |  | 2.1 | -3.15
| Front verandah 3 side wall | 1 | 1 | 6.69 |  | 1 | 6.69
| D/F Open | 1 | -1 | 2 |  | 1 | -2
| Add sundries | [5 empty] | 79.825
[5 empty] | Say | 79.9 | Sqm
c) in first floor
| Qty as per the above-G.F | [5 empty] | 79.9
[5 empty] | Say | 79.9 | Sqm
d) in second floor
| Qty as per the above-F.F | [5 empty] | 79.9
[5 empty] | Say | 79.9 | Sqm
e) in Third floor
| Qty as per the above-S.F | [5 empty] | 79.9
[5 empty] | Say | 79.9 | Sqm
11.5 | Brick work in Cm 1:4 kiln country brick of size 22x11x7-70mm thick wall
a) in a ground floor
| W/R side wall- bed-1&2 (2 wall/bed) | 4 | 2 | 0.6 |  | 2.1 | 10.08
| C/B side wall- bed-1&2 (1 wall/bed) | 1 | 2 | 0.45 |  | 2.1 | 1.89
| C/B side wall- kitchen(3 wall/kit) | 3 | 2 | 0.45 |  | 2.1 | 5.67
| C/B side wall- hall (3 wall/hall) | 3 | 2 | 0.3 |  | 2.1 | 3.78
| Shoe rack side wall | 2 | 2 | 0.3 |  | 0.75 | 0.9
| Kitchen hearth slab support wall | 2 | 2 | 0.6 |  | 0.75 | 1.8
| Add sundries | [5 empty] | 24.12
[5 empty] | Say | 24.2 | Sqm
b) In first floor
| Qty As per the above | [5 empty] | 24.2
[5 empty] | Say | 24.2 | Sqm
C) in Second floor
| Qty As per the above | [5 empty] | 24.2
[5 empty] | Say | 24.2 | Sqm
d) in Third floor
| Qty As per the above | [5 empty] | 24.2
[5 empty] | Say | 24.2 | Sqm
12.1 | Brick partion in Cm 1:4 using country brick of size 22x11x5cm 50mm Tk
a) Ground floor
| For stair case hand rail | 1 | 2 | 3.01 |  | 0.9 | 5.418
[5 empty] | Say | 5.5 | Sqm
b) In first floor
| Qty asper the same above | [5 empty] | 5.5
[5 empty] | Say | 5.5 | Sqm
c) Second floor
| Qty asper the same above | [5 empty] | 5.5
[5 empty] | Say | 5.5 | Sqm
d) Third floor
| Qty asper the same above | [5 empty] | 5.5
[5 empty] | Say | 5.5 | Sqm
14.1 | Precast slab -20mm tk
a) Ground floor
| In bed rooms -W/R Bed 1 & bed2 | 4 | 4 | 1 | 0.6 |  | 9.6
| In bed rooms -C/B Bed 1 & bed2 | 4 | 4 | 1 | 0.45 |  | 7.2
| Kitchen -C/B | 2 | 8 | 0.9 | 0.45 |  | 6.48
| At living-C/B | 2 | 5 | 0.9 | 0.3 |  | 2.7
| Shoe rack | 2 | 3 | 0.75 | 0.3 |  | 1.35
| Nitch -toilet | 2 | 2 | 0.3 | 0.3 |  | 0.36
| Add sundries | [5 empty] | 27.69
[5 empty] | Say | 27.7 | Sqm
b) in first floor
| Qty asper the same above | [5 empty] | 27.7
[5 empty] | Say | 27.7 | Sqm
c) in Second floor
| Qty asper the same above | [5 empty] | 27.7
[5 empty] | Say | 27.7 | Sqm
d) in Third floor
| Qty asper the same above | [5 empty] | 27.7
[5 empty] | Say | 27.7 | Sqm
14.II | Precast cupboard slab 40mm Tk
a) Foundation & basement
| Inspection chamber cover slab | 1 | 2 | 0.9 | 0.9 |  | 1.62
[5 empty] | Say | 1.7 | Sqm
b) In ground floor
| Kitchen | 2 | 2 | 0.9 | 0.45 |  | 1.62
| At living | 2 | 1 | 0.75 | 0.3 |  | 0.45
| Add sundries | [5 empty] | 2.07
[5 empty] | Say | 2.1 | Sqm
c) in First floor
| Qty asper the same above | [5 empty] | 2.1
[5 empty] | Say | 2.1 | Sqm
d) In second floor
| Qty asper the same above | [5 empty] | 2.1
[5 empty] | Say | 2.1 | Sqm
e) In Third floor
| Qty asper the same above | [5 empty] | 2.1
[5 empty] | Say | 2.1 | Sqm
15.1.3 | Granite slab 20mm Tk
a) In ground floor
| Over kit platform | 2 | 1 | 4.83 | 0.6 |  | 5.796
[5 empty] | Say | 5.8 | Sqm
b) In first floor
| Qty asper the same above | [5 empty] | 5.8
[5 empty] | Say | 5.8 | Sqm
c) in second floor
| Qty asper the same above | [5 empty] | 5.8
[5 empty] | Say | 5.8 | Sqm
d) in Third floor
| Qty asper the same above | [5 empty] | 5.8
[5 empty] | Say | 5.8 | Sqm
16.1 | Precast RCC jally ventilator 50mm Tk
a) In ground floor
| At toilet | 2 | 2 | 0.75 |  | 0.6 | 1.8
| At stair case | 1 | 1 | 1.5 |  | 1.35 | 2.025
| Add sundries | [5 empty] | 0.17
3.995
[5 empty] | Say | 3.995 | Sqm
b) in first floor
| Qty asper the same above | [5 empty] | 3.995
[5 empty] | Say | 4 | Sqm
c) in second floor
| Qty asper the same above | [5 empty] | 3.995
[5 empty] | Say | 4 | Sqm
d) In third floor
| Qty asper the same above | [5 empty] | 3.995
[5 empty] | Say | 4 | Sqm
e) In fourth floor
| At head room | 1 | 1 | 1.5 |  | 1.35 | 2.025
[5 empty] | Say | 2.1 | Sqm
21.6 | S & F of RCC door frame
a)900x2100mm
| For bed -1 &2 | 2 | 8 |  |  |  | 16
[5 empty] | Say | 16 | Nos
21.2 | Teak wood Wrought & Put up
a) T.W . Over 2 m & below 3 m
| At main door | 8 | 2 | 2.1 | 0.1 | 0.075 | 0.252
[5 empty] | Say | 0.252 | Cum
b) T.W . Below 2 m length
| At main door | 8 | 2 | 1 | 0.1 | 0.075 | 0.12
[5 empty] | Say | 0.12 | Cum
23.2 | Glass panels with aluminium beeding
| KW- kitchen | 1 | 8 | 1.35 | 0.86 | 1.05 | 9.7524
| W - bed 1&2& Hall | 3 | 8 | 1.8 | 0.86 | 1.35 | 50.1552
| Add sundries | [5 empty] | 59.9076
[5 empty] | Say | 60 | Sqm
23.3 | S&F of magnetic door catches
| Main door & bed room door | 8 | 3 |  |  |  | 24
[5 empty] | Say | 24 | Cum
24 | Manufacturing & supply of steel windws
| KW- 1.35 x 1.05 | 1 | 8 | 1.35 | 30 | 1.05 | 340.2
| W-1.80 x 1.35 | 3 | 8 | 1.8 | 30 | 1.35 | 1749.6
2089.8
[5 empty] | Say | 2089.8 | Kg
25 | MS hold fast
| For doors | 8 | 3 | 6 |  |  | 144
[5 empty] | Say | 144 | Nos
26 | Flooring in C.C 1:5:10 mix
| Inner portion of entrance verandah | 1 | 1 | 4.84 | 0.885 | 0.075 | 0.32126
| Inner portion of hall /dining room | 1 | 2 | 4.715 | 3.05 | 0.075 | 2.1571
| Inner portion of bed room 1 | 1 | 2 | 3.23 | 3.05 | 0.075 | 1.4777
| Inner portion of bed room 2 | 1 | 2 | 3.1 | 2.985 | 0.075 | 1.388
| Inner portion of common toilet | 1 | 2 | 1.085 | 2.12 | 0.075 | 0.34503
| Inner portion of Kitchen | 1 | 2 | 1.085 | 0.635 | 0.075 | 0.10335
| Inner portion of attached toilet | 1 | 2 | 2.215 | 2.985 | 0.075 | 0.99177
| Inner portion of wash area | 1 | 2 | 1.085 | 2.285 | 0.075 | 0.37188
| Inner portion of Staircase | 1 | 1 | 2 | 3.77 | 0.075 | 0.5655
7.7216
[5 empty] | Say | 7.8 | Cum
28 | Floor plastering in Cm 1:4 20mm tk
| Chamber flooring | 1 | 2 | 0.6 | 0.6 |  | 0.72
| stair | 1 | 1 | 2 | 4 |  | 8
| for steps | 8 | 9 | 0.95 | 0.45 |  | 30.78
| front steps | 1 | 2 | 4.8 | 0.6 |  | 5.76
45.26
[5 empty] | Say | 45.3 | Sqm
29.1.2 | Floor vertified tiles (ivory)
| Living cum dining | 1 | 8 | 4.715 | 3.05 |  | 115.046
| Bed room II | 1 | 8 | 3.1 | 3.1 |  | 76.88
| Bed room I | 1 | 8 | 3.345 | 3.05 |  | 81.618
| Kitchen | 1 | 8 | 3.1 | 2.33 |  | 57.784
| Passage | 1 | 8 | 1.2 | 0.75 |  | 7.2
| Add jams for main door | 1 | 8 | 1 | 0.23 |  | 1.84
| Add jams for door-D | 2 | 8 | 0.9 | 0.115 |  | 1.656
| Add jams for opening | 1 | 8 | 1.2 | 0.23 |  | 2.208
| Add jams for door D1 & kitchen open | 3 | 8 | 0.75 | 0.115 |  | 2.07
| Deduction for wardrope in bed 1& 2 | -8 | 2 | 0.9 | 0.6 |  | -8.64
| Deduction for Cubboard in bed 1& 2 | -8 | 2 | 0.9 | 0.45 |  | -6.48
| Deduction for Cubboard in kitchen | -8 | 2 | 2.2 | 0.45 |  | -15.84
315.342
[5 empty] | Say | 315.35 | Sqm
29.8 | Glazed tiles
| Attached toilet allround | 1 | 8 | 7.2 |  | 1.58 | 91.008
| common toilet allround | 1 | 8 | 6.64 |  | 1.58 | 83.9296
| Deduction- Door-D1 | -2 | 8 | 0.75 |  | 1.58 | -18.96
| Add door -D1 jams | 2 | 8 | 0.115 |  | 1.58 | 2.9072
| Over kitchen platform-L shape | 1 | 8 | 5.44 |  | 1.2 | 52.224
| Skriting alround at living | 1 | 8 | 15.53 |  | 0.1 | 12.424
| Skriting alround at bed II | 1 | 8 | 12.4 |  | 0.1 | 9.92
| Skriting alround at bed I | 1 | 8 | 12.79 |  | 0.1 | 10.232
| Skriting alround at kit | 1 | 8 | 10.86 |  | 0.1 | 8.688
| Wash basin area | 1 | 8 | 0.75 | 0.6 |  | 3.6
255.9728
[5 empty] | Say | 256 | Sqm
29.9 | Floor ceramic tiles (Anti skid)
| common toilet | 1 | 8 | 1.2 | 2.12 |  | 20.352
| attached toilet | 1 | 8 | 1.2 | 2.4 |  | 23.04
| Add door jams | 2 | 8 | 0.75 | 0.115 |  | 1.38
44.772
[5 empty] | Say | 44.8 | Sqm
30 | Ellis pattern flooring
| Headroom landing | 1 | 1 | 2 | 1.72 |  | 3.44
| Mid landing | 1 | 4 | 2 | 1 |  | 8
| Landing at ,GF,FF, SF roof level including stair front side projection | 1 | 3 | 2 | 3.51 |  | 21.06
32.5
[5 empty] | Say | 32.5 | Sqm
31 | Weathering course
| At sunken portion in G.F, F.F, S.F -roof - attached toilet | 1 | 6 | 1.2 | 2.4 | 0.2 | 3.456
3.456
[5 empty] | Say | 3.5 | Cum
33 | Plastering in CM 1:5 12mm TK
Inside Plastrering
Rooms Inside plastering
| Hall inner allround | 1 | 8 | 15.53 |  | 2.725 | 338.554
| D/F MD | 1 | -8 | 1 |  | 2.1 | -16.8
| D/F W | 1 | -8 | 1.8 |  | 1.35 | -19.44
| D/F D | 2 | -8 | 0.9 |  | 2.1 | -30.24
| D/F Common toilet open | 1 | -8 | 1 |  | 2.1 | -16.8
| Add C/B Side wall | 8 | 8 | 0.3 |  | 2 | 38.4
| Bed room -I alround | 1 | 8 | 12.79 |  | 2.725 | 278.822
| D/F W | 1 | -8 | 1.8 |  | 1.35 | -19.44
| D/F D | 1 | -8 | 0.9 |  | 2.1 | -15.12
| D/F TD | 1 | -8 | 0.75 |  | 2.1 | -12.6
| Loft top | 1 | 8 | 3.05 | 0.6 |  | 14.64
| C/B wall sides | 4 | 8 | 0.6 |  | 2 | 38.4
| C/B wall sides | 2 | 8 | 0.45 |  | 2 | 14.4
| bed-I attached toilet | 1 | 8 | 7.2 |  | 2.725 | 156.96
| D/F TD | 1 | 8 | 0.75 |  | 2.1 | 12.6
| D/F Jally | 1 | -8 | 0.75 |  | 0.6 | -3.6
| Kitchen room alround | 1 | 8 | 10.86 |  | 2.725 | 236.748
| D/F KW | 1 | -8 | 1.35 |  | 1.05 | -11.34
| D/F Open | 1 | -8 | 0.75 |  | 2.1 | -12.6
| C/B wall sides | 8 | 8 | 0.45 |  | 2 | 57.6
| Loft top | 1 | 8 | 4.83 | 0.6 |  | 23.184
| Hearth slab bottom pillar | 2 | 8 | 0.6 |  | 0.7 | 6.72
| Passage alround | 1 | 8 | 3.9 |  | 2.725 | 85.02
| D/F Open | 1 | -8 | 1 |  | 2.1 | -16.8
| D/F Kitchen open | 1 | -8 | 0.75 |  | 2.1 | -12.6
| D/F TD | 1 | -8 | 0.75 |  | 2.1 | -12.6
| Bed room-II alround | 1 | 8 | 12.4 |  | 2.725 | 270.32
| D/F W | 1 | -8 | 1.8 |  | 1.35 | -19.44
| D/F D | 1 | -8 | 0.9 |  | 2.1 | -15.12
| C/B wall sides | 2 | 8 | 0.6 |  | 2 | 19.2
| C/B wall sides | 2 | 8 | 0.45 |  | 2 | 14.4
| Loft top | 1 | 8 | 3.1 | 0.6 |  | 14.88
Add Door/Window Jamps
| MD | 1 | 8 | 5.2 | 0.1 |  | 4.16
| D | 2 | 8 | 5.1 | 0.1 |  | 8.16
| Open | 1 | 8 | 5.2 | 0.23 |  | 9.568
| Kicthen open | 1 | 8 | 4.95 | 0.115 |  | 4.554
| D1 | 2 | 8 | 4.95 | 0.1 |  | 7.92
| W | 3 | 8 | 6.3 | 0.18 |  | 27.216
| KW | 1 | 8 | 4.8 | 0.18 |  | 6.912
| J | 1 | 8 | 2.7 | 0.18 |  | 3.888
Staircase room inside plastering
| Staircase & Front verandah allround | 1 | 1 | 18.92 |  | 14.14 | 267.5288
| D/F verandah open | 1 | -4 | 6.46 |  | 1.1 | -28.424
| D/F Main door | 2 | -4 | 1 |  | 2.1 | -16.8
| D/F Jally | 1 | -4 | 1.5 |  | 1.35 | -8.1
| Add Jally jamps | 1 | 4 | 6.6 | 0.18 |  | 4.752
| Verandah open allround | 2 | 4 | 6.46 | 0.115 |  | 5.9432
| TD Jamps | 2 | 1 | 5.1 | 0.23 |  | 2.346
| balcony brick pillar projections | 2 | 2 | 0.46 |  | 1.2 | 2.208
| sitout front column | 4 | 2 | 0.92 |  | 1.1 | 8.096
| GF brick partition 2 sides | 2 | 2 | 1 |  | 2.725 | 10.9
| GF brick pillar projection | 1 | 2 | 0.345 |  | 2.725 | 1.8802
| Add sundries |  |  |  |  | 1709.0163
Outside Plastering
| Outside Plastrering alround -including parapet wall outside | 1 | 1 | 59.21 |  | 13.27 | 785.7167
| D/F verandah open | 1 | -4 | 6.46 |  | 1.1 | -28.424
| D/F W | 8 | -3 | 1.8 |  | 1.35 | -58.32
| D/F KW | 8 | -1 | 1.35 |  | 1.05 | -11.34
| D/F J | 8 | -2 | 0.6 |  | 0.075 | -0.72
| Allround head room | 1 | 1 | 15.84 |  | 3.3 | 52.272
| D/F GD | 1 | -2 | 0.9 |  | 2.1 | -3.78
| D/F Jally | 1 | -1 | 1.5 |  | 1.35 | -2.025
| Add Jamps GD | 1 | 2 | 5.1 | 0.23 |  | 2.346
| Add Jally jamps | 1 | 1 | 5.7 | 0.18 |  | 1.026
| Sunshade top | 1 | 2 | 1.46 | 0.45 |  | 1.314
| Head room top and inner | 1 | 1 | 14.92 |  | 0.565 | 8.4298
| Sunshade 2 sides | 2 | 2 | 0.45 |  | 0.0625 | 0.1125
| Brick pillar side | 4 | 2 | 0.115 |  | 0.45 | 0.414
| Pillar top | 1 | 4 | 0.23 | 0.115 |  | 0.1058
| Column sides | 4 | 2 | 0.115 |  | 0.45 | 0.414
| Column top | 1 | 4 | 0.38 | 0.115 |  | 0.1748
| Paraper inner allround | 1 | 1 | 56.06 |  | 1.43 | 80.1658
| D/F Head room Common wall | 1 | -1 | 2.46 |  | 1.43 | -3.5178
Sunshade top
| W | 3 | 8 | 2.26 | 0.45 |  | 24.408
| 2 sides | 6 | 8 | 0.45 |  | 0.0625 | 1.35
| KW | 1 | 8 | 1.81 | 0.45 |  | 6.516
| 2 sides | 2 | 8 | 0.45 |  | 0.0625 | 0.45
| Staircase Jally | 6 | 1 | 1.96 | 0.45 |  | 5.292
Approach step sides
| 1st step | 2 | 1 | 2.1 |  | 0.15 | 0.63
| 2nd step | 2 | 1 | 1.8 |  | 0.15 | 0.54
| 3rd step | 2 | 1 | 1.5 |  | 0.15 | 0.45
| 4th step | 2 | 1 | 1.2 |  | 0.15 | 0.36
| 5th step | 2 | 1 | 0.9 |  | 0.15 | 0.27
| Water tank outer allround | 2 | 1 | 12.35 |  | 1.11 | 27.42
| Support wall 3 sides | 2 | 1 | 5.52 |  | 1.2 | 13.25
| Add sundries | [5 empty] | 0.03
| Total-B | [5 empty] | 2614.3468
| Total A+B (1709.02+905.33) |  |  |  | Say | 2614.4 | Sqm
34 | Plastering in CM 1:4,12mm thick
| Ist, IIIrd, Vth ,VIIth flight - hand rail | 2 | 4 | 3 |  | 1.8 | 43.2
| II nd, IV th, VIth flight - hand rail | 2 | 3 | 3 |  | 1.8 | 32.4
| VIII th flight - hand rail | 2 | 1 | 3 |  | 1.8 | 10.8
| Landing hand rail at head room | 1 | 2 | 1 |  | 1.8 | 3.6
| Inspection chamber top | 1 | 2 | 3.35 | 0.23 |  | 1.541
| Inspection chamber inner alround | 1 | 2 | 2.4 |  | 0.6 | 2.88
| Add sundries | [5 empty] | 0.19
94.611
[5 empty] | Say | 94.7 | Sqm
35 | Spl ceiling plastering in CM 1:3 10mm tk
| Bed- II | 1 | 8 | 3.1 | 3.1 |  | 76.88
| bed-II loft bottom | 1 | 8 | 3.1 | 0.6 |  | 14.88
| Kitchen | 1 | 8 | 2.33 | 3.1 |  | 57.784
| kitchen loft-1& 2 bottom | 1 | 8 | 4.83 | 0.6 |  | 23.184
| kitchen platform L shape& sink side wall | 1 | 8 | 5.23 | 0.6 |  | 25.104
| common toilet | 1 | 8 | 1.2 | 2.12 |  | 20.352
| common toilet front passage | 1 | 8 | 1.2 | 0.75 |  | 7.2
| bed-I attached toilet | 1 | 8 | 1.2 | 2.4 |  | 23.04
| Bed room- I | 1 | 8 | 3.345 | 3.05 |  | 81.618
| bed-1 loft bottom | 1 | 8 | 3.05 | 0.6 |  | 14.64
| Hall | 1 | 8 | 4.715 | 3.05 |  | 115.046
| Staircase head room | 1 | 1 | 2 | 5 |  | 10
| Waist slab-bottom-Ist flight to VIII flight | 1 | 8 | 3.1 | 1 |  | 24.8
| Mid landing | 1 | 4 | 2 | 1 |  | 8
| Stair landing at G.F to T.F roof level including front entrance projection | 1 | 4 | 4.46 | 1 |  | 17.84
| Sunshade portion over KW | 8 | 1 | 1.81 | 0.45 |  | 6.516
| Sunshade over windows W- Bed-1-front | 8 | 3 | 2.26 | 0.45 |  | 24.408
| Sunshade over stair midlanding-jalli | 1 | 3 | 1.96 | 0.45 |  | 2.646
| Sunshade for head room jally | 1 | 1 | 1.96 | 0.45 |  | 0.882
| Sunshade for head room door | 1 | 2 | 1.46 | 0.45 |  | 1.314
| Front balcony ceiling | 1 | 4 | 5.46 | 1.23 |  | 26.8632
| Water tank inner alround | 2 | 4 | 1 | 1.03 |  | 8.24
| D/F Manhole | 2 | 4 | 0.6 | 0.6 |  | 2.88
| Add manhole sides | 2 | 4 | 2.4 |  | 0.11 | 2.11
| Water tank base slab&projection bottom | 2 | 1 | 4.415 | 1.37 |  | 12.1
608.3272
[5 empty] | Say | 608.4 | Sqm
35.1 | Plastering 1:3,12mm thick with water proof compound
| Water tank inner alround | 2 | 4 | 4.06 |  | 1 | 32.48
| Water tank bottom | 2 | 4 | 1 | 1.03 |  | 8.24
40.72
[5 empty] | Say | 40.75 | Sqm
36 | Cement mortar border in C.M 1:5 12mm TK
a) 150mm Wide
| Parapet Top building alround | 1 | 1 | 59.21 |  |  | 59.21
| parapet top head room alround | 1 | 1 | 15.84 |  |  | 15.84
75.05
[5 empty] | Say | 75.1 | Rmt
b) 75mm wide
| Parapet Top, lintel level at G.F to T.F lintel- building alround | 1 | 5 | 59.21 |  |  | 296.05
| parapet top head room alround | 1 | 1 | 15.84 |  |  | 15.84
311.89
[5 empty] | Say | 311.9 | Rmt
c) 50mm wide
| Parapet Top building alround | 1 | 1 | 59.21 |  |  | 59.21
| parapet top head room alround | 1 | 1 | 15.84 |  |  | 15.84
| common & attached toilet jalli-alround | 2 | 8 | 2.7 |  |  | 43.2
118.25
[5 empty] | Say | 118.3 | Rmt
37.1 | White washing 3 coats
| Same Qty item no 35 | [5 empty] | 608.4
[5 empty] | Say | 608.4 | Rmt
33.4 | OBD paint 2 coats
| As per inner plastering qty (Item No:33) | [5 empty] | 1709.0163
| Ist, IIIrd, Vth ,VIIth flight - hand rail | 2 | 3 | 2.86 |  | 1.8 | 30.888
| II nd, IV th, VIth flight - hand rail | 2 | 3 | 2.56 |  | 1.8 | 27.648
| VIII th flight - hand rail | 1 | 2 | 2.55 |  | 1.8 | 9.18
| Landing hand rail at head room | 1 | 2 | 1 |  | 1.8 | 3.6
| Add sundries | [5 empty] | 0.2
1780.5323
[5 empty] | Say | 1780.6 | Sqm
38.6 | One coat primer using white cement
| As per Inner plastering Qty | [5 empty] | 1709.0163
| As per Iitem No:34 Qty | [5 empty] | 90.3
1799.3163
[5 empty] | Say | 1799.4 | Sqm
39 | MS grills
| Head room door (1.00 x 2.10) | 2 | 1 | 1 |  | 2.1 | 4.2
| GW | 1 | 1 | 2 |  | 1.35 | 2.7
6.9
|  | 7 |  | X | 25 | Kg/m2 | 175
[5 empty] | Say | 175 | Kg
100.1 | Melamine polish for new wood
| Main door | 1 | 8 | 1 | 2.1 | 2.25 | 37.8
[5 empty] | Say | 37.8 | Sqm
40 | Painting new wood work
| Bed room door | 2 | 8 | 0.9 | 2.6 | 2.1 | 78.624
78.624
[5 empty] | Say | 78.6 | Sqm
41 | Painting new iron work
| KW | 1 | 8 | 1.35 | 1 | 1.05 | 11.34
| W | 3 | 8 | 1.8 | 1 | 1.35 | 58.32
| Terrace door | 2 | 1 | 1 | 1 | 2.1 | 4.2
| GW | 1 | 1 | 2 | 1 | 1.35 | 2.7
| For pipe 32mm dia | 1 | 3.14 | 50 | 1 | 0.032 | 5.024
| 25mm dia | 1 | 3.14 | 339.5 | 1 | 0.025 | 26.6508
| 75mm dia | 1 | 3.14 | 153 | 1 | 0.075 | 36.0315
| 110 mm dia | 1 | 3.14 | 136 | 1 | 0.11 | 46.9744
191.2407
[5 empty] | Say | 191.3 | Sqm
44.6 | PVC SWR 110mm dia rain water pipe
| For vertical | 2 | 2 | 13.5 |  |  | 54
| hor from RWH | 2 | 2 | 3 |  |  | 12
| At head room terrace | 1 | 1 | 3.3 |  |  | 3.3
69.3
[5 empty] | Say | 69.3 | Rmt
46 | S & F 20mm dia aluminium hanger rod
| At wardropes | 2 | 8 | 1 |  |  | 16
[5 empty] | Say | 16 | Rmt
47 | Towel rail 75mm cm
| at toilet | 2 | 8 |  |  |  | 16
[5 empty] | Say | 16 | Nos
48 | 5 pin coat stand
| At bed1 & bed II | 2 | 8 |  |  |  | 16
[5 empty] | Say | 16 | Nos
49 | Chormium plate 8 gauge picture hook
| W & D | 10 | 8 |  |  |  | 80
[5 empty] | Say | 80 | Nos
50.3 | planting avenue trees
| Front portion | 1 | 2 |  |  |  | 2
[5 empty] | Say | 2 | Nos
50.4 | Providing tree guard | 1 | 2 |  |  |  | 2
[5 empty] | Say | 2 | Nos
52 | PVC water supply (ASTM)
a)32mm dia
| BL to tank top | 1 | 2 | 25 |  |  | 50
[5 empty] | Say | 50 | Rmt
b)25mm dia
| OHT - GF | 2 | 2 | 23.5 |  |  | 94
| OHT - FF | 2 | 2 | 20.65 |  |  | 82.6
| OHT - SF | 2 | 2 | 17.8 |  |  | 71.2
| OHT - TF | 2 | 2 | 14.95 |  |  | 59.8
| Air vent | 2 | 8 | 1.5 |  |  | 24
| over flow pipe | 2 | 2 | 2 |  |  | 8
339.6
[5 empty] | Say | 339.6 | Rmt
52.4 | c.) 20 mm dia fully concealed
| Attached and common toilet | 2 | 8 | 7.5 |  |  | 120
| Wash basin | 2 | 8 | 2.5 |  |  | 40
| Kitchen | 1 | 8 | 1.5 |  |  | 12
| Add sundries | [5 empty] | 0
172
[5 empty] | Say | 172 | Rmt
52.1 | GI pipe 20mm dia
| Hot water line | 2 | 8 | 2 |  |  | 32
[5 empty] | Say | 32 | Rmt
53.1 | Wash basin | 2 | 8 |  |  |  | 16
[5 empty] | Say | 16 | Nos
54.1 | CP tap Long body(Half turn)
| Toilet,kitchen | 8 | 3 |  |  |  | 24
[5 empty] | Say | 24 | Nos
54.2 | CP tap Short body(Half turn)
| Toilet | 8 | 2 |  |  |  | 16
[5 empty] | Say | 16 | Nos
56.3 | S & F of IWC in GF | 1 | 2 |  |  |  | 2
[5 empty] | Say | 2 | Nos
56.4 | S & F of IWC other then GF | 1 | 6 |  |  |  | 6
[5 empty] | Say | 6 | Nos
57 | S & F of EWC | 8 | 1 |  |  |  | 8
[5 empty] | Say | 8 | Nos
58.3 | PVC SWR Pipe
a)110 mm dia
| vertical | 1 | 4 | 13 |  |  | 52
| Cross 'Y' | 3 | 4 | 1 |  |  | 12
| inside | 8 | 2 | 1 |  |  | 16
| horizontal | 4 | 2 | 0.5 |  |  | 4
84
[5 empty] | Say | 84 | Rmt
b)75mm dia
| vertical | 2 | 3 | 13 |  |  | 78
| Cross 'Y' | 3 | 6 | 1.5 |  |  | 27
| inside | 8 | 2 | 2.5 |  |  | 40
| kitchen | 4 | 2 | 1 |  |  | 8
153
[5 empty] | Say | 153 | Rmt
59.5 | Gully trap using kiln burn 22x11x7
| For Rain water line | 1 | 2 |  |  |  | 2
| waste line | 1 | 2 |  |  |  | 2
| kitchen | 1 | 2 |  |  |  | 2
6
[5 empty] | Say | 6 | Nos
60 | PVC Nahani trap
| Toilet & wash basin | 8 | 5 |  |  |  | 40
[5 empty] | Say | 40 | Nos
(SN8) pipe
a. 110mm dia pipe (SN8)
| MH to MH | 2 | 2 | 5 |  |  | 20
[5 empty] | Say | 20 | Rmt
b.160 mm pipe (SN8)
| MH to MH | 1 | 1 | 18 |  |  | 18
[5 empty] | Say | 18 | Rmt
PVC Bend a) 110mm dia
| 110mm dia | 1 | 4 |  |  |  | 4
[5 empty] | Say | 4 | Nos
PVC Tee a) 110mm dia
| 160mm dia | 1 | 4 |  |  |  | 4
[5 empty] | Say | 4 | Nos
Electrical arrangements
64.1 | a)Light point with ceiling rose
| hall cum living | 8 | 2 |  |  |  | 16
| Bed 1&2 | 8 | 2 |  |  |  | 16
| kitchen | 8 | 1 |  |  |  | 8
| Street light | 1 | 4 |  |  |  | 4
| Exhaust | 1 | 8 |  |  |  | 8
52
[5 empty] | Say | 52 | Nos
b)with out ceiling rose
| hall cum living | 8 | 2 |  |  |  | 16
| Bed 1&2 | 8 | 2 |  |  |  | 16
| kitchen | 8 | 1 |  |  |  | 8
| Passage | 8 | 2 |  |  |  | 16
| common & attached Toilet | 8 | 2 |  |  |  | 16
| outer at Head room | 1 | 2 |  |  |  | 2
| Entrance | 1 | 8 |  |  |  | 8
82
[5 empty] | Say | 82 | Nos
c. calling bell point with buzzer
| hall cum living | 8 | 1 |  |  |  | 8
[5 empty] | Say | 8 | Nos
65.1 | Fan point
| hall-2 nos, bed-1&2-2 nos | 8 | 4 |  |  |  | 32
[5 empty] | Say | 32 | Nos
66 | Stair case light point
| GF to FourthF (5+1) | 1 | 6 |  |  |  | 6
[5 empty] | Say | 6 | Nos
67 | 5amps 5 pin plug point (switch board itself)
| hall cum living | 8 | 1 |  |  |  | 8
| Bed 1&2 | 8 | 2 |  |  |  | 16
| kit | 8 | 1 |  |  |  | 8
| Passage | 8 | 1 |  |  |  | 8
40
[5 empty] | Say | 40 | Nos
68 | 5amps 5 pin plug point(convenient place)
| hall cum living | 8 | 2 |  |  |  | 16
| Bed 1&2 | 8 | 2 |  |  |  | 16
| kitchen | 8 | 1 |  |  |  | 8
40
[5 empty] | Say | 40 | Nos
69 | 15amp power plug
| Kit & WC | 8 | 4 |  |  |  | 32
[5 empty] | Say | 32 | Nos
70.1 | Bulk head fitting
| outer at Head room | 1 | 2 |  |  |  | 2
| Entrance | 1 | 8 |  |  |  | 8
| mid landing & Head room floor landing | 1 | 7 |  |  |  | 7
17
[5 empty] | Say | 17 | Nos
70.5 | S & F tube light fitting
| hall cum living | 8 | 2 |  |  |  | 16
| Bed 1&2 | 8 | 4 |  |  |  | 32
| kitchen | 8 | 2 |  |  |  | 16
64
[5 empty] | Say |  | Nos
75.1.2 | Supply and delivery of 48" (1200 mm) Fan with ISI mark with Eletronic Dimmer
| Hall - 2 Nos, Bed 1&2-2 Nos | 8 | 4 |  |  |  | 32
[5 empty] | Say | 32 | Nos
71 | Triple pole main switch
| 8 flats & 1 common line | 1 | 9 |  |  |  | 9
[5 empty] | Say | 9 | Nos
72 | box type fiber fan hook
| hall cum living | 8 | 2 |  |  |  | 16
| Bed 1&2 | 8 | 2 |  |  |  | 16
| cradle hook-bed-1&2 | 8 | 2 |  |  |  | 16
48
[5 empty] | Say | 48 | Nos
73.2.1 | Supplying and fixing following LED bulb
| in hall | 8 | 2 |  |  |  | 16
| in bed 1&2 | 8 | 2 |  |  |  | 16
| in kitchen | 8 | 2 |  |  |  | 16
| in staircase landing | 1 | 7 |  |  |  | 7
55
[5 empty] | Say | 55 | Nos
74 | charge for fixing for fan | 8 | 4 |  |  |  | 32
[5 empty] | Say | 32 | Nos
76 | 8 SWG wire | 1 | 15 |  |  |  | 15
[5 empty] | Say | 15 | Rmt
77 | Run of main 2 wires of 4.00 Sqmm.
Main to ELCB
| GF right side | 1 | 1 | 12 |  |  | 12
| GF left side | 1 | 1 | 13 |  |  | 13
| FF right side | 1 | 1 | 14.5 |  |  | 14.5
| FF left side | 1 | 1 | 16 |  |  | 16
| SF right side | 1 | 1 | 18 |  |  | 18
| SF left side | 1 | 1 | 19.5 |  |  | 19.5
| TF right side | 1 | 1 | 19 |  |  | 19
| TF left side | 1 | 1 | 20.5 |  |  | 20.5
| Add sundries | [5 empty] | 0
132.5
[5 empty] | Say | 132.5 | Rmt
77.1 | Run of main 2 wires of 2.50 Sqmm.
| For toilet | 2 | 8 | 7.1 |  |  | 113.6
| For kitchen | 1 | 8 | 4.8 |  |  | 38.4
152
[5 empty] | Say | 152 | Rmt
Run off main with 2 wires of 1.5sqmm
| MCB to hall | 1 | 8 | 7 |  |  | 56
| MCB to Bed I | 1 | 8 | 9 |  |  | 72
| MCB to Bed II | 1 | 8 | 12 |  |  | 96
| MCB to kitchen | 1 | 8 | 11 |  |  | 88
312
[5 empty] | Say | 312 | Rmt
77.3 | S&F TV/Telephone line socket
| hall & 2 bed rooms | 3 | 8 |  |  |  | 24
[5 empty] | Say | 24 | Nos
77.4 | S&F 20mm dia pvc pipe for TV/Telephone line
| hall & 2 bed rooms | 3 | 8 | 12 |  |  | 288
[5 empty] | Say | 288 | Rmt
78 | Earthing station IS3043 (Type-I) | 1 | 1 |  |  |  | 1
[5 empty] | Say | 1 | Nos
77.2 | S & F of A/C metal clad switch
| for bed room | 1 | 8 |  |  |  | 8
[5 empty] | Say | 8 | Nos
80.1 | Supplying and fixing 450 x 375 x 20 mm tk TW plank
| For qtrs | 1 | 9 |  |  |  | 9
[5 empty] | Say | 9 | Nos
81 | Supplying and fixing meter cupboard
| For EB service | 1 | 1 | 2.4 |  | 1.2 | 2.88
[5 empty] | Say | 2.9 | Nos
86 | Anti termite treetment
| plinth area | 1 | 1 | 19.27 | 6.725 |  | 129.5907
| Extention stair case | 1 | 1 | 2.46 | 0.6 |  | 1.476
| Detuction: rear side att.toilet duct portion | -1 | 2 | 1.315 | 0.7 |  | -1.841
| Add sundries | [5 empty] | 0
129.2257
[5 empty] | Say | 129.4 | Rmt
87 | ELCB three phase | 1 | 8 |  |  |  | 8
[5 empty] | Say | 8 | Nos
18.1 | Form work using MS sheet
b) plain surface such as roof slab,floor slab,beams ,lintels
Sill slab 2 sides
| Sill slab for windows KW-side | 8 | 2 | 1.81 |  | 0.05 | 1.448
| Sill slab W- side | 8 | 8 | 2.26 |  | 0.05 | 7.232
| Sill slab at mid landing-jalli-J1-side | 4 | 2 | 1.96 |  | 0.05 | 0.784
Lintel&loft formwork
Lintel 2 sides
| Front and rear wall 2 sides | 4 | 8 | 8.635 |  | 0.15 | 41.448
Room inner portion-2 sides
| Horizontal long wall | 2 | 8 | 8.635 |  | 0.075 | 10.362
| Cross wall I/B Hall and Bed-1 | 2 | 8 | 3.05 |  | 0.075 | 3.66
| Common toilet adjuscent wall | 4 | 8 | 3.1 |  | 0.125 | 12.4
| Common toilet Door open wall | 2 | 8 | 1.2 |  | 0.075 | 1.44
| Cross wall I/B attached toilet and kitchen | 2 | 8 | 3.1 |  | 0.075 | 3.72
| J1 Lintel 2 sides | 2 | 4 | 1.96 |  | 0.15 | 2.352
| Bottom | [5 empty] | 0
| Main door lintel | 1 | 8 | 1 | 0.23 |  | 1.84
| Window lintel | 8 | 3 | 1.8 | 0.23 |  | 9.936
| Kitchen window lintel | 8 | 1 | 1.35 | 0.23 |  | 2.484
| D1 bottom | 8 | 2 | 0.75 | 0.115 |  | 1.38
| Kicthen open | 8 | 1 | 0.75 | 0.115 |  | 0.69
| Jally botom | 8 | 2 | 0.75 | 0.23 |  | 2.76
| D bottom | 8 | 2 | 0.9 | 0.115 |  | 1.656
| Wash area open botom | 8 | 1 | 1.09 | 0.115 |  | 1.0028
| J1 Lintel bottom | 1 | 4 | 1.5 | 0.23 |  | 1.38
| Loft bottom & side | [5 empty] | 0
| Bed-1 | 8 | 1 | 3.05 | 0.675 |  | 16.47
| Bed-2 | 8 | 1 | 3.1 | 0.675 |  | 16.74
| Kitchen | 8 | 1 | 4.83 | 0.675 |  | 26.082
| Kicthen hearth slab | 8 | 1 | 5.23 | 0.675 |  | 28.242
| Hall show case | 8 | 1 | 3.05 | 0.375 |  | 9.15
| Head room lintel 2 sides | [5 empty] | 0
| TD- cut lintel | 2 | 2 | 1.36 |  | 0.15 | 0.816
| Bottom | 2 | 1 | 0.9 | 0.23 |  | 0.414
| G- cut lintel | 2 | 1 | 1.96 |  | 0.15 | 0.588
| G- bottom | 1 | 1 | 1.5 | 0.23 |  | 0.345
| Roof slab formwork | [5 empty] | 0
| Roof slab bottom formwork -hall, bed-1&2, kitchen, common toilet, attached toilet portions | 1 | 8 | 8.635 | 6.725 |  | 464.563
| Deduction:- Attached toilet rear side duct portion | -1 | 8 | 1.315 | 0.7 |  | -7.364
| Roof beam formwork (GF,FF,SF,TF) | [5 empty] | 0
| Allround outer (Single qtrs)(230x400) | 4 | 2 | 25.145 |  | 0.4 | 80.464
| D/F attached toilet back portion beam(230x300) | 4 | -2 | 1.085 |  | 0.1 | -0.868
| Front verandah outer allround (230x300) | 1 | 4 | 6.92 |  | 0.3 | 8.304
| Front verandah inner allround(230x300) | 1 | 4 | 6 |  | 0.175 | 4.2
| Staircase inner 3 sides (230x400) | 1 | 4 | 9.54 |  | 0.4 | 15.264
| Staircase mid landing beam 2 sides (230x300) | 2 | 4 | 2.1 |  | 0.175 | 2.94
| Hall inner allround(230x400) | 2 | 4 | 15.53 |  | 0.275 | 34.166
| Add Extra depth in Common toilet front (230x625) | 2 | 4 | 1.615 |  | 0.225 | 2.907
| Bed-1 inner allround (230x400) | 2 | 4 | 12.56 |  | 0.275 | 27.632
| Attached toilet inner allround (230x400) | 2 | 4 | 6.74 |  | 0.275 | 14.828
| D/F back side wall (230x300) | 2 | -4 | 1.085 |  | 0.1 | -0.868
| Kitchen inner allround (230x400) | 2 | 4 | 10.4 |  | 0.275 | 22.88
| Add extra depth in Common toilet side wall (230x625) | 2 | 4 | 2.985 |  | 0.225 | 5.373
| Common toilet inner allround (230x625) | 2 | 4 | 8.14 |  | 0.5 | 32.56
| D/F depth in back side (230x400) | 2 | 4 | 1.085 |  | 0.225 | 1.953
| Bed-2 inner allround (230x400) | 2 | 4 | 12.17 |  | 0.275 | 26.774
| Add extra depth in Common toilet side wall (230x625) | 2 | 4 | 2.985 |  | 0.225 | 5.373
| Staircase portion | [5 empty] | 0
| Stair waist slab bottom- 1 st flight to VIII th flight | 1 | 8 | 3.2 | 1 |  | 25.6
| Stair waist slab side- 1 st flight to VIII th flight | 2 | 8 | 3.2 |  | 0.3 | 15.36
| mid landing bottom | 1 | 4 | 2.46 | 1.23 |  | 12.1032
| Mid landing allround | 1 | 4 | 7.38 |  | 0.15 | 4.428
| steps rise - I st flight to VIII flight | 1 | 56 | 1 |  | 0.15 | 8.4
| Mid landing beam 2 sides | 4 | 2 | 2.46 |  | 0.175 | 3.444
| Mid landing beam side | 4 | 1 | 0.23 |  | 0.175 | 0.161
| slab bottom at stair landing in G.F to T.F roof | 1 | 4 | 2 | 3.55 |  | 28.4
| Beam at mid landing -3 sides -outside | 1 | 4 | 3.2 |  | 0.29 | 3.712
| Beam at mid landing -3 sides -inside | 1 | 4 | 2.74 |  | 0.175 | 1.918
| Head room | [5 empty] | 0
| Roof slab bottom | 1 | 1 | 2 | 4.885 |  | 9.77
| Roof beam alround -outside | 1 | 1 | 15.61 |  | 0.33 | 5.1513
| Roof beam alround -inside | 1 | 1 | 13.77 |  | 0.19 | 2.6163
| Water tank base slab bottom | 1 | 1 | 4.88 | 1.6 |  | 7.808
| Projection slab bottom | 2 | 1 | 4.42 | 0.3 |  | 2.652
| Beam inner allround | 2 | 1 | 10.06 |  | 0.25 | 5.03
| Beam outer allround | 2 | 1 | 20.23 |  | 0.4 | 16.184
| Water tank roof cover slab bottom | 2 | 4 | 1 | 1.03 |  | 8.24
| D/F Manhole | 2 | -4 | 0.6 | 0.6 |  | -2.88
| Manhole cover sides allround | 2 | 4 | 2.4 |  | 0.11 | 2.112
| Water tank cover slab outer | 2 | 1 | 12.35 |  | 0.11 | 2.717
| Add sundries | [5 empty] | 0.07
1110.8996
[5 empty] | Say | 1110.8996 | Rmt
c) For square & rectangular column formwork & small qty such as sunshade,drop formwork
Up to Grade beam bottom
| C1F1 | 1 | 4 | 1.22 |  | 0.25 | 1.22
| C2F2 | 1 | 4 | 1.22 |  | 0.2 | 0.976
| C2F3 | 1 | 4 | 1.22 |  | 0.2 | 0.976
| C3F3 | 1 | 2 | 1.22 |  | 0.2 | 0.488
| C3C2F4 | 1 | 4 | 1.22 |  | 0.3 | 1.464
| C1F5 | 1 | 4 | 1.22 |  | 0.3 | 1.464
| C4F6 | 1 | 2 | 0.92 |  | 0.4 | 0.736
Column upto Plinth beam bottom
| C1F1 | 1 | 4 | 1.22 |  | 1.55 | 7.564
| C2F2 | 1 | 4 | 1.22 |  | 1.55 | 7.564
| C2F3 | 1 | 4 | 1.22 |  | 1.55 | 7.564
| C3F3 | 1 | 2 | 1.22 |  | 1.55 | 3.782
| C3C2F4 | 1 | 4 | 1.22 |  | 1.55 | 7.564
| C1F5 | 1 | 4 | 1.22 |  | 1.55 | 7.564
| C4F6 | 1 | 2 | 0.92 |  | 1.55 | 2.852
columns up to G.F, F.F ,S.F,T.F bottom of roof beam
| C1 | 4 | 8 | 1.22 |  | 2.47 | 96.4288
| C2 | 4 | 10 | 1.22 |  | 2.47 | 120.536
| C3 | 4 | 4 | 1.22 |  | 2.47 | 48.2144
| C4 | 4 | 2 | 0.92 |  | 2.47 | 18.1792
| 230x230-C4 (Front verandah) | 4 | 2 | 0.92 |  | 2.55 | 18.768
| Parapet column C1&C3(230x380) | 1 | 16 | 1.22 |  | 1.2 | 23.424
| Parapet column VC | 1 | 2 | 1.06 |  | 1.2 | 2.544
columns up to head room bottom of roof beam
| Column allround | 1 | 4 | 1.22 |  | 2.55 | 12.444
| Head room parapet column allround | 1 | 4 | 1.22 |  | 0.4 | 1.952
Sunshade formwork
Sunshade bottom formwork
| Sunshade portion over KW | 8 | 1 | 1.81 | 0.45 |  | 6.516
| sunshade over windows W | 8 | 3 | 2.26 | 0.45 |  | 24.408
| Sunshade over stair midlanding-jalli | 1 | 4 | 1.96 | 0.45 |  | 3.528
| Sunshade over head room door | 1 | 1 | 1.46 | 0.45 |  | 0.657
| Sunshade over head room-jalli | 1 | 2 | 1.96 | 0.45 |  | 1.764
Sunshade 3 sides
| Sunshade portion over KW | 8 | 1 | 2.71 |  | 0.0625 | 1.355
| sunshade over windows W | 8 | 3 | 3.16 |  | 0.0625 | 4.74
| Sunshade over stair midlanding-jalli | 1 | 4 | 2.86 |  | 0.0625 | 0.715
| Sunshade over head room door | 1 | 1 | 2.36 |  | 0.0625 | 0.1475
| Sunshade over head room-jalli | 1 | 2 | 2.86 |  | 0.0625 | 0.3575
0.04
438.4964
[5 empty] | Say | 438.5 | Rmt
a) For column footings, plinth
beam, grade beam, raft beam,
raft slab, etc.,
Column footing formwork
| F1 | 1 | 8 | 6.4 |  | 0.45 | 23.04
| F2 | 1 | 6 | 6.8 |  | 0.45 | 18.36
| F3 | 1 | 2 | 7.6 |  | 0.5 | 7.6
| F4 | 1 | 4 | 8 |  | 0.5 | 16
| F5 | 1 | 2 | 11.43 |  | 0.4 | 9.144
| F5 | 1 | 2 | 7.79 |  | 0.3 | 4.674
| F6 | 1 | 2 | 3 |  | 0.35 | 2.1
| Grade beam formwork | [5 empty] | 0
| Grade beam alround-Outside | 1 | 1 | 56.98 |  | 0.45 | 25.641
| Inside: |  |  |  |  | 0.45 | 0.45
| hall alround | 2 | 1 | 15.53 |  | 0.45 | 13.977
| bed-1 alround | 2 | 1 | 12.56 |  | 0.45 | 11.304
| bed-2 alround | 2 | 1 | 12.17 |  | 0.45 | 10.953
| kitchen,common toilet alround | 2 | 1 | 13.03 |  | 0.45 | 11.727
| attached toilet alround | 2 | 1 | 6.74 |  | 0.45 | 6.066
| stair entrance alround | 1 | 1 | 11.54 |  | 0.45 | 5.193
| staircase portion alround | 1 | 1 | 11.17 |  | 0.45 | 5.0265
| stair toe beam-side | 1 | 2 | 1 |  | 0.45 | 0.9
| Front balcony outer | 1 | 1 | 7.92 |  | 0.45 | 3.564
| Balcony inner | 1 | 1 | 7 |  | 0.45 | 3.15
178.8695
[5 empty] | Say | 178.9 | m2
d.Vertical wall
| Water tank wall allround outer | 2 | 4 | 4.062 |  | 1 | 32.5
| Water tank wall allround inner | 3 | 1 | 12.35 |  | 0.81 | 30.01
| Add sundries | [5 empty] | 0
62.51
[5 empty] | Say | 62.6 | Rmt
21.5.2 | Supplying and fixing solid UPVC door shutter
| For toilet | 8 | 2 | 0.75 |  | 2.1 | 25.2
[5 empty] | Say | 25.2 | m2
22.1 | Teak wood panel board shutter(Single leaf)
| a)1000x2100-MD | 1 | 8 | 0.9 |  | 2.05 | 14.76
| Add sundries | [5 empty] | 0
14.76
[5 empty] | Say | 14.8 | Sqm
23.1.1 | TW fixing single leaf doorshutter
| b) 900x2100- D - bed 1 &2 | 2 | 8 | 0.8 |  | 2.05 | 26.24
| Add sundries | [5 empty] | 0
26.24
[5 empty] | Say | 26.3 | Sqm
58.4 | S/L of conceling the 50mm dia pvc (SWR)- Type-B
| For wash basin | 8 | 2 | 1.5 |  |  | 24
| Attached toilet | 8 | 1 | 2 |  |  | 16
40
[5 empty] | Say | 40 | Rmt
112.1 | S & F Exhaust fan | 8 | 1 |  |  |  | 8
[5 empty] | Say | 8 | Nos
344.2 | S&F Bevelled edge mirror 500x400x0.5
| for washbasin | 8 | 2 |  |  |  | 16
[5 empty] | Say | 16 | Nos
383 | S&F cuddapah slab Sink
| kitchen | 8 | 1 |  |  |  | 8
[5 empty] | Say | 8 | Nos
383.1 | Providing nosing to the edges of granite slab
| kitchen Plat form | 8 | 1 | 4.83 |  |  | 38.64
[5 empty] | Say | 38.7 | Rmt
383.2 | PVC Tee with end cap 32mm dia
| Washbasin,sink | 8 | 3 |  |  |  | 24
[5 empty] | Say | 24 | Nos
Rain water harvesting pit
44.2.a | a) Providing pit | 1 | 2 |  |  |  | 2
[5 empty] | Say | 2 | Nos
44.2.b | b) Augering 30 cm dia | 1 | 2 | 3 |  |  | 6
[5 empty] | Say | 6 | Rmt
New item
Supplying and applying of 3mm APP membrane of Dr.Fixit by means of gas torching, Over the one coat of bitumen primer.
In First floor,second and third floor
Common toilet
| Toilet portion floor area | 1 | 6 | 2.7 | 1.03 | - | 16.686
| Toilet alround wall portion | 1 | 6 | 7.46 | - | 0.45 | 20.142
|  | 2 | 6 | 0.45 | - | 0.45 | 2.43
| D/F Cross wall | -1 | 6 | 0.45 | 0.1 | - | -0.27
Attached toilet
| Floor area | 1 | 6 | 2.35 | 1.03 | - | 14.523
| Alround wall portion | 1 | 6 | 6.76 | - | 0.27 | 10.9512
[6 empty] | Total | 64.4622
[5 empty] | Say | 64.5 | sqm