## Additional Requirement ABS
TAMIL NADU POLICE HOUSING CORPORATION LTD
CHENNAI DIVISION - I
Name of Work:-Providing Track line lighting arrangement and working station arrangement at 5th and 6th floor for Kalvi Tholaikachi at M.G.R Centenary Building in DPI campus @ Nungambakkam in Chennai city.
ABSTRACT
SI.NO | Qty |  | DESCRIPTION | Rate | Per | Amount
1 | 4 | Rmt | Providing, fabricating & erecting in position M.S sections And Track line for Mini studio of size – 6060 x 2700mm (max. size angle section 25mm x 25mmx 2. mm) and suspender consisting of fish plate and stud with 12mm threaded rod keep the tubular grid rigidly undergone through 7Tank chemical treatment to keep them rust free and with requisite anchor fastener, duly powder coated in black matt texture finish so as to withhold the Weights of the Lights and Smooth track. Conforming to latest BIS code, made out of Angles, Flats, Channels, for frame work for suspension of false ceiling. The said frame work (weight to be kept minimum) is to be anchored to existing structural sections at ceiling by welding, clamps, clips, nuts & bolts, etc. and rate to include cutting, welding, grinding, drilling, hoisting, fixing in position at all heights and levels and providing and applying two coats of synthetic enamel paint over and including a coat of approved primer including surface preparation as specified and as directed. The rate includes all nuts, bolts, washers, welds, etc. required for fabrication and erection all complete | 200000 | Job | 800000
2 | 1 | 0 | Providing, fabricating & erecting in position M.S sections And Track line for 360o Green studio of size – 11860 x 7385mm (max. size angle section 25mm x 25mmx 2. mm) and suspender consisting of fish plate and stud with 12mm threaded rod keep the tubular grid rigidly undergone through 7Tank chemical treatment to keep them rust free and with requisite anchor fastener, duly powder coated in black matt texture finish so as to withhold the Weights of the Lights and Smooth track. Conforming to latest BIS code, made out of Angles, Flats, Channels, for frame work for suspension of false ceiling. The said frame work (weight to be kept minimum) is to be anchored to existing structural sections at ceiling by welding, clamps, clips, nuts & bolts, etc. and rate to include cutting, welding, grinding, drilling, hoisting, fixing in position at all heights and levels and providing and applying two coats of synthetic enamel paint over and including a coat of approved primer including surface preparation as specified and as directed. The rate include all nuts, bolts, washers, welds, etc. required for fabrication and erection all complete | 400000 | Job | 400000
3 | 59.04 | Sqm | Supply and fixing of Partition Tile Based System (75mm thk.x 1200mm ht ) -Made of Aluminium extrusions duly powder coated with 40 to 60 microns of your color choice. The frame is fixed with Tiles to the choice of Pre laminated particle Board,Fabric Board, Magnetic Board,and White Board for writing and glass. 100mm skirting will be provided at the bottom of the partition that can be used to run the cable if reqd. The system is developed to run the cable ( Power & data) from the bottom to the table top level (Universal Cabling System) .Necessary provision will be given to fix table tops with the partition along with vertical supports wherever required. | 5112.9 | Sqm | 301865.616
4 | 29.52 | Sqm | Supplying and providing table top & vertical support legs are made of 25mm thick particle board finished with approved edge band laminated and the modesty panel made of 18mm thick pre laminated partial board with matching edge band finish. | 2691 | Sqm | 79438.32
5 | 41 | Each | Providing and fixing Mobile pedestal (3 Drawer) made of pretaminated particle board pannels of 18mm thick with matching post forming, and face pannels of drawers are to finished with postform laminate. (lncl. Lock handles, etc) (Laminate: Merino) | 5800 | Each | 237800
6 | 41 | Each | Providing and fixing Keyboard unit with EBCO Channels Key board tray made of 18mm thk. Particle board post formed finish with EBCO channels and CPU trolley MS powder coated etc | 1750 | Each | 71750
|  |  |  | Sub Total |  | 1890853.936
7 |  |  | GST @ 12% |  |  | 226902.4723
|  |  |  | Sub Total |  | 2117756.4083
3 |  |  | Provision for labour welfare funds @ 1% |  |  | 21177.5641
4 |  |  | Petty supervision and contingencies charges @ 2.5% |  |  | 52943.9102
5 |  |  | Provision for supervision charges @ 7.5% |  |  | 158831.7306
6 |  |  | 12% GST for supervision Charges |  |  | 19059.8077
|  |  |  | Total |  | 2369769.4209
|  |  |  | Say | 14862100

## New Abst
TAMIL NADU POLICE HOUSING CORPORATION LTD
CHENNAI DIVISION - I
Name of Work:-Providing track line lighting arrangements and working station arrangements at 5th and 6th floor for Kalvi Tholaikatchi at M.G.R Centenary Building in DPI campus at Nungambakkam in Chennai City.
ABSTRACT
SI.No | Item No | Qty |  | DESCRIPTION | Rate | Per | Amount
1 | 343.1.2 | 4 | Rmt | Providing, fabricating & erecting in position M.S sections And Track line for Mini studio of size – 6060 x 2700mm | 200000 | 1 Job | 800000
2 | 343.1.3 | 1 | 0 | Providing, fabricating & erecting in position M.S sections And Track line for 360o Green studio of size – 11860 x 7385mm | 400000 | 1 Job | 400000
3 | 378.1.2 | 59.04 | Sqm | Supply and fixing of Partition Tile Based System (75mm thk.x 1200mm ht ) -Made of Aluminium extrusions duly powder coated with 40 to 60 microns | 5112.9 | 1 Sqm | 301865.616
4 | 530.1.1 | 29.52 | Sqm | Supplying and providing table top & vertical support legs are made of 25mm thick particle board | 2691 | 1 Sqm | 79438.32
5 | 530.1.2 | 41 | Each | Providing and fixing Mobile pedestal (3 Drawer) made of pretaminated particle board pannels of 18mm thick | 5800 | 1 No | 237800
6 | 530.2.1 | 41 | Each | Providing and fixing Keyboard unit with EBCO Channels Key board tray made of 18mm thk. Particle board | 1750 | 1 No | 71750
[5 empty] | Sub Total |  | 1890853.936
7 |  |  |  | GST @ 12% |  |  | 226902.4723
[5 empty] | Sub Total |  | 2117756.4083
3 |  |  |  | Provision for labour welfare funds @ 1% |  |  | 21177.5641
4 |  |  |  | Petty supervision and contingencies charges @ 2.5% |  |  | 52943.9102
5 |  |  |  | Provision for supervision charges @ 7.5% |  |  | 158831.7306
6 |  |  |  | 12% GST for supervision Charges |  |  | 19059.8077
[5 empty] | Total |  | 2369769.4209
[5 empty] | Say | 14862100

## codng
TENDER CODING SHEET (Rates to be filled up by the Tenderer in this coding sheet)
Name of Work:-Providing track line lighting arrangements and working station arrangements at 5th and 6th floor for Kalvi Tholaikatchi at M.G.R Centenary Building in DPI campus at Nungambakkam in Chennai City.
S. No | Item No | DESCRIPTION | QTY | UNIT | Rate exclusive of GST in Figures and in Words | AMOUNT
1 | 343.1.2 | Providing, fabricating & erecting in position M.S sections and Track line for Mini studio of size – 6060 x 2700mm | 4 | 1 No | 200000 | 800000
2 | 343.1.3 | Providing, fabricating & erecting in position M.S sections and Track line for 360o Green studio of size – 11860 x 7385mm | 1 | 1 No | 400000 | 400000
3 | 378.1.2 | Supply and fixing of Partition Tile Based System (75mm thick .x 1200mm height ) -Made of Aluminium extrusions duly powder coated with 40 to 60 microns | 59.04 | 1 Sqm | 5112.9 | 301865.616
4 | 530.1.1 | Supplying and providing table top & vertical support legs are made of 25mm thick particle board | 29.52 | 1 Sqm | 2691 | 79438.32
5 | 530.1.2 | Providing and fixing Mobile pedestal (3 Drawer) made of pretaminated particle board pannels of 18mm thick (Laminate: Merino/Equivalent) | 41 | 1 No | 5800 | 237800
6 | 530.2.1 | Providing and fixing Keyboard unit with EBCO Channels Key board tray made of 18mm thick. Particle board | 41 | 1 No | 1750 | 71750
[5 empty] | Total Amount Rs. | 1890853.936
( Rupees -----------------------------------------------------------------------------------------------------Only)
Note: The items not furnished with Quantity are deemed to be deleted.

## CS
REVISED COMPARATIVE STATEMENT
Name of Work:-Providing track line lighting arrangements and working station arrangements at 5th and 6th floor for Kalvi Tholaikatchi at M.G.R Centenary Building in DPI campus at Nungambakkam in Chennai City.
Sl. No. | ITEM No. | DESCRIPTION | QTY | UNIT | Estimate (2022-23) |  | Tr. A.Narayanan Chennai-89 (1) |  | M/s. Acube Infrastructure Chennai-17 (2) |  | The lowest and negotiated tenderer of M/s. Acube Infrastructure Chennai -17 vide Lr. Dt: .09.2022 |  |  | Ab- Sub
[5 empty] | RATE | AMOUNT | RATE | AMOUNT | RATE | AMOUNT | Rate |  | Amount
1 | 343.1.2 | Providing, fabricating & erecting in position M.S sections and Track line for Mini studio of size – 6060 x 2700mm | 4 | 1 No | 200000 | 800000 | 220000 | 880000 | 210000 | 840000 | 193000 | RR | 772000 | -3.5
2 | 343.1.3 | Providing, fabricating & erecting in position M.S sections and Track line for 360o Green studio of size – 11860 x 7385mm | 1 | 1 No | 400000 | 400000 | 440000 | 440000 | 420000 | 420000 | 400000 | RR | 400000 | 0
3 | 378.1.2 | Supply and fixing of Partition Tile Based System (75mm thick .x 1200mm height ) -Made of Aluminium extrusions duly powder coated with 40 to 60 microns | 59.04 | 1 Sqm | 5112.9 | 301865.616 | 6000 | 354240 | 5500 | 324720 | 5000 | RR | 295200 | -2.2081
4 | 530.1.1 | Supplying and providing table top & vertical support legs are made of 25mm thick particle board | 29.52 | 1 Sqm | 2691 | 79438.32 | 3500 | 103320 | 3000 | 88560 | 2700 | RR | 79704 | 0.33445
5 | 530.1.2 | Providing and fixing Mobile pedestal (3 Drawer) made of pretaminated particle board pannels of 18mm thick (Laminate: Merino/Equivalent) | 41 | 1 No | 5800 | 237800 | 6500 | 266500 | 6000 | 246000 | 5700 | RR | 233700 | -1.7241
6 | 530.2.1 | Providing and fixing Keyboard unit with EBCO Channels Key board tray made of 18mm thick. Particle board | 41 | 1 No | 1750 | 71750 | 2500 | 102500 | 2000 | 82000 | 1750 | RR | 71750 | 0
|  | Total Amount Rs. |  |  |  | 1890853.936 |  | 2146560 |  | 2001280 |  |  | 1852354
|  | GST @ 12% |  |  |  | 226902.4723 |  | 257587.2 |  | 240153.6 |  |  | 222282.48
|  | TOTAL |  |  |  | 2117756.4083 |  | 2404147.2 |  | 2241433.6 |  |  | 2074636.48
|  | Excess / Less amount | [5 empty] | 286390.7917 |  | 123677.1917 |  |  | -43119.9283
|  | Excess / Less percentage | [5 empty] | 13.5233 |  | 5.84 |  |  | -2.0361
Submitted : The single and negotiated tender of M/s. Acube Infrastructure Chennai -17, for a value of Rs.20,74,636.48 (with GST) which is (-) Rs.43,119.93 or at (-)2.04% less than the estimate value for Rs.21,17,756.41 (with GST) (as per PWD SR 2022-23) may be accepted by the Superintending Engineer/Chennai Circle.
Superintending Engineer Chennai Circle / TNPHC Ltd.,

## Ann-A
Name of Work:-Providing track line lighting arrangements and working station arrangements at 5th and 6th floor for Kalvi Tholaikatchi at M.G.R Centenary Building in DPI campus at Nungambakkam in Chennai City.
SCHEDULE - A
Sl. No | ITEM NO | QTY | DESCRIPTION OF WORK | TNBP NO. | RATE IN FIG. AND IN WORDS | UNIT IN FIG. AND IN WORDS | AMOUNT
1 |  | 3 | 4 | 5 | 6 | 7 | 8
1 | 343.1.2 | 4: Annexure Providing, fabricating & erecting in position M.S sections and Track line for Mini studio of size – 6060 x 2700mm (max. size angle section 25mm x 25mmx 2. mm) and suspender consisting of fish plate and stud with 12mm threaded rod keep the tubular grid rigidly undergone through 7 Tank chemical treatment to keep them rust free and with requisite anchor fastener, duly powder coated in black matt texture finish so as to withhold the Weights of the Lights and Smooth track. Conforming to latest BIS code, made out of Angles, Flats, Channels, for frame work for suspension of false ceiling. The said frame work (weight to be kept minimum) is to be anchored to existing structural sections at ceiling by welding, clamps, clips, nuts & bolts, etc. and rate to include cutting, welding, grinding, drilling, hoisting, fixing in position at all heights and levels and providing and applying two coats of synthetic enamel paint over and including a coat of approved primer including surface preparation as specified and as directed. including cost of all nuts, bolts, washers, welds, etc. required for fabrication and erection etc all complete and as directed by the departmental officers; 7: 1 No (one Number)
2 | 343.1.3 | 4: Providing, fabricating & erecting in position M.S sections and Track line for 360o Green studio of size – 11860 x 7385mm (max. size angle section 25mm x 25mmx 2. mm) and suspender consisting of fish plate and stud with 12mm threaded rod keep the tubular grid rigidly undergone through 7 Tank chemical treatment to keep them rust free and with requisite anchor fastener, duly powder coated in black matt texture finish so as to withhold the Weights of the Lights and Smooth track. Conforming to latest BIS code, made out of Angles, Flats, Channels, for frame work for suspension of false ceiling. The said frame work (weight to be kept minimum) is to be anchored to existing structural sections at ceiling by welding, clamps, clips, nuts & bolts, etc. and rate to include cutting, welding, grinding, drilling, hoisting, fixing in position at all heights and levels and providing and applying two coats of synthetic enamel paint over and including a coat of approved primer including surface preparation as specified and as directed. The rate include all nuts, bolts, washers, welds, etc. required for fabrication and erection etc all complete and as directed by the departmental officers; 7: 1 No (one Number)
3 | 378.1.2 | 4: Supply and fixing of Partition Tile Based System (75mm thick.x 1200mm height ) -Made of Aluminium extrusions duly powder coated with 40 to 60 microns of (color should be got approved from EE before use) . The frame is fixed with tiles to the choice of Pre laminated particle Board,Fabric Board, Magnetic Board,and White Board for writing and glass. 100mm skirting will be provided at the bottom of the partition that can be used to run the cable if required . The ststem is developed to run the cable ( Power & data) from the bottom to the table top level (Universal Cabling System) .Necessary provision will be given to fix table tops with the partition along with vertical supports wherever required.etc all complete and as directed by the departmental officers; 7: 1 Sqm (One Square metre)
4 | 530.1.1 | 4: Supplying and providing Table top & vertical support legs are made of 25mm thick particle board finished with approved edge band post laminated, and the modesty panel made of 18mm thick prelaminated partical board with matching postform finish etc. all complete and as instructed by the department officer (color should be got approved from EE before use); 7: 1 Sqm (One Square metre)
5 | 530.1.2 | 4: Providing and fixing Mobile pedestal (3 Drawer) made of prelaminated particle board pannels of 18mm thick with matching post forming, and face pannels of drawers are to be finished with postform laminate .including lock ,handle etc. all complete and as instructed by the department officer (Brand should be got approved from EE before use ) (Laminate: Merino/Equivalent); 7: 1 No (one Number)
6 | 530.2.1 | 4: Providing and fixing Keyboard unit with EBCO Channels Key board tray made of 18mm thick. Particle board post formed finish with EBCO channels and CPU trolley MS powder coated etc all complete and as directed by the departmental officers (Brand should be got approved from EE before use ); 7: 1 No (One Number)

## CS (2)
Sl. No. | ITEM No. | QTY | DESCRIPTION | TNBP NO | Rate | UNIT | Amount
1 | 343.1.2 | 4 | Providing, fabricating & erecting in position M.S sections and Track line for Mini studio of size – 6060 x 2700mm (max. size angle section 25mm x 25mmx 2. mm) and suspender consisting of fish plate and stud with 12mm threaded rod keep the tubular grid rigidly undergone through 7 Tank chemical treatment to keep them rust free and with requisite anchor fastener, duly powder coated in black matt texture finish so as to withhold the Weights of the Lights and Smooth track. Conforming to latest BIS code, made out of Angles, Flats, Channels, for frame work for suspension of false ceiling. The said frame work (weight to be kept minimum) is to be anchored to existing structural sections at ceiling by welding, clamps, clips, nuts & bolts, etc. and rate to include cutting, welding, grinding, drilling, hoisting, fixing in position at all heights and levels and providing and applying two coats of synthetic enamel paint over and including a coat of approved primer including surface preparation as specified and as directed. including cost of all nuts, bolts, washers, welds, etc. required for fabrication and erection etc all complete and as directed by the departmental officers |  | 193000 | 1 No (One Number) | 772000 | 200000 | 800000 | 220000 | 880000 | 210000 | 840000
2 | 343.1.3 | 1 | Providing, fabricating & erecting in position M.S sections and Track line for 360o Green studio of size – 11860 x 7385mm (max. size angle section 25mm x 25mmx 2. mm) and suspender consisting of fish plate and stud with 12mm threaded rod keep the tubular grid rigidly undergone through 7 Tank chemical treatment to keep them rust free and with requisite anchor fastener, duly powder coated in black matt texture finish so as to withhold the Weights of the Lights and Smooth track. Conforming to latest BIS code, made out of Angles, Flats, Channels, for frame work for suspension of false ceiling. The said frame work (weight to be kept minimum) is to be anchored to existing structural sections at ceiling by welding, clamps, clips, nuts & bolts, etc. and rate to include cutting, welding, grinding, drilling, hoisting, fixing in position at all heights and levels and providing and applying two coats of synthetic enamel paint over and including a coat of approved primer including surface preparation as specified and as directed. The rate include all nuts, bolts, washers, welds, etc. required for fabrication and erection etc all complete and as directed by the departmental officers |  | 400000 | 1 No (One Number) | 400000 | 400000 | 400000 | 440000 | 440000 | 420000 | 420000
3 | 378.1.2 | 59.04 | Supply and fixing of Partition Tile Based System (75mm thick.x 1200mm height ) -Made of Aluminium extrusions duly powder coated with 40 to 60 microns of (color should be got approved from EE before use) . The frame is fixed with tiles to the choice of Pre laminated particle Board,Fabric Board, Magnetic Board,and White Board for writing and glass. 100mm skirting will be provided at the bottom of the partition that can be used to run the cable if required . The ststem is developed to run the cable ( Power & data) from the bottom to the table top level (Universal Cabling System) .Necessary provision will be given to fix table tops with the partition along with vertical supports wherever required.etc all complete and as directed by the departmental officers |  | 5000 | 1 Sqm (One Square metre) | 295200 | 5112.9 | 301865.616 | 6000 | 354240 | 5500 | 324720
4 | 530.1.1 | 29.52 | Supplying and providing Table top & vertical support legs are made of 25mm thick particle board finished with approved edge band post laminated, and the modesty panel made of 18mm thick prelaminated partical board with matching postform finish etc. all complete and as instructed by the department officer (color should be got approved from EE before use) |  | 2700 | 1 Sqm (One Square metre) | 79704 | 2691 | 79438.32 | 3500 | 103320 | 3000 | 88560
5 | 530.1.2 | 41 | Providing and fixing Mobile pedestal (3 Drawer) made of prelaminated particle board pannels of 18mm thick with matching post forming, and face pannels of drawers are to be finished with postform laminate .including lock ,handle etc. all complete and as instructed by the department officer (Brand should be got approved from EE before use ) (Laminate: Merino/Equivalent) |  | 5700 | 1 No (One Number) | 233700 | 5800 | 237800 | 6500 | 266500 | 6000 | 246000
6 | 530.2.1 | 41 | Providing and fixing Keyboard unit with EBCO Channels Key board tray made of 18mm thick. Particle board post formed finish with EBCO channels and CPU trolley MS powder coated etc all complete and as directed by the departmental officers (Brand should be got approved from EE before use ) |  | 1750 | 1 No (One Number) | 71750 | 1750 | 71750 | 2500 | 102500 | 2000 | 82000
[6 empty] | TOTAL | 1852354 |  | 1890853.936 |  | 2146560 |  | 2001280
[6 empty] | GST @ 12% | 222282.48 |  | 226902.4723 |  | 257587.2 |  | 240153.6
[6 empty] | TOTAL | 2074636.48 |  | 2117756.4083 |  | 2404147.2 |  | 2241433.6