## Additional Requirement ABS
TAMIL NADU POLICE HOUSING CORPORATION LTD
CHENNAI DIVISION - I
Name of Work:-Providing Acoustic Wall Panelling for Mini studio and PCR room at 5th and 6th floor for Kalvi Tholaikachi at M.G.R Centenary Building in DPI campus @ Nungambakkam in Chennai city.
ABSTRACT
SI.NO | Qty |  | DESCRIPTION | Rate | Per | Amount
2 | 260.15 | Sqm | Providing and fixing Acoustic Wall Panelling (equivalent to Armstrong) in channelled wood works perforated panels of width 192mm, thickness of 15mm and length of 2400mm or as per required by the Departmental Engineer made of a high density fibre board with minimum 725 kg./m3 density substrate with a laminated facing as per the approved shade and finish and a melamine balancing layer on the reverse side. The boards shall have a special peforation pattern where the visible surface has a "Helmholtz" fluted perforation of 3mm width and 21mm of visible panel each. The edges of the panels shall be "tongue-and-grooved" to receive special clips for installation. The back of the perforated panel shall have sound absorbing non woven acoustical fleese having NRC of 0.52. The panels shall be mounted on special aluminium splines using clips provided by Armstrong and approved by the Engineer-in-Charge. | 8530 | Sqm | 2219079.5
|  |  |  | Sub Total |  | 2219079.5
3 |  |  | GST @ 12% |  |  | 266289.54
|  |  |  | Sub Total |  | 2485369.04
3 |  |  | Provision for labour welfare funds @ 1% |  |  | 24853.6904
4 |  |  | Petty supervision and contingencies charges @ 2.5% |  |  | 62134.226
5 |  |  | Provision for supervision charges @ 7.5% |  |  | 186402.678
6 |  |  | 12% GST for supervision Charges |  |  | 22368.3214
|  |  |  | Total |  | 2781127.9558
|  |  |  | Say | 14862100
|  |  |  | 247.63 | 8530 | 2112283.9
|  |  |  | 260.15 | 8530 | 2219079.5
|  |  |  | 239.38 | 8530 | 2041911.4
|  |  |  | 106.64 | 8530 | 909639.2
7282914

## New Abst
Name of Work:-Providing Acoustic Wall Panelling for mini studio and PCR room at 5th and 6th floor for Kalvi Tholaikatchi at M.G.R Centenary Building in DPI campus at Nungambakkam in Chennai City.
Abstract
S. No | Item No | Qty | Description | Rate | Per | Amount
1 | 465.6 | 260.15 | Providing and fixing Acoustic Wall Panelling (equivalent to Armstrong) | 8530 | Sqm | 2219079.5
|  |  |  | Sub Total |  | 2219079.5
|  |  | GST 12% |  |  | 266289.54
|  |  |  | Sub Total |  | 2485369.04

## New Abst (2)
Name of Work:-Providing Acoustic Wall Panelling for Mini studio and PCR room at 5th and 6th floor for Kalvi Tholaikatchi at M.G.R Centenary Building in DPI campus @ Nungambakkam in Chennai city.
Abstract
S. No | Item No | Qty | Description | Rate | Unit | Amount
1 | 465.6 | 260.15 | Providing and fixing Acoustic Wall Panelling (equivalent to Armstrong) | 8615 | 1 Sqm | 2241192.25
|  |  | Sub Total |  |  | 2241192.25
|  |  | GST 12% |  |  | 268943.07
|  |  | Total (SR 2022-23) |  |  | 2510135.32
|  |  | SR (2021-22) |  |  | 2485369.04
|  |  | Excess Amount |  |  | 24766.28
|  |  | Excess % age |  |  | 0.9965%