## Abstract (2)
TAMIL NADU POLICE HOUSING CORPORATION LTD
CHENNAI DIVISION I
Name of Works:- Providing Air conditioner arrangement at 5th and 6th floor for Kalvi Tholaikachi at M.G.R Centenary Building in DPI campus @ Nungambakkam in Chennai city.
ABSTRACT
S.no | Qty |  | Description | Rate | Per | Amount | Amount Given by User Dept | Difference Amount
SUB PANEL BOARD
1 | 18 | Nos | Supply of 3TR Cassette split type A/C units, each of nominal capacity as indicated suitable for operation on 415 V + 10% or 230 V + 10% 50 Hz, three / single phase AC supply as applicable with R-410 or eco- friendly refrigerant each split type A/C unit shall comprise of outdoor unit suitable for ambient weather conditions and cassette type indoor unit suitable for ceiling mounting. Both units shall be inter connected through refrigerant ( copper ) tubing ( encased in wall ) and complete with electrical wiring for satisfactory operation and complete as required outer ( condensing) unit shall be finished with power coating & should include hermetically sealed section gas cooled compressors, overload protection, air cooled condenser coil made of copper of sufficient rows deep and of large face area, fitted with with a propeller type fan and suitable motor, service valves arrangements, refrigerant filter etc,.. all housed in sheet metal cabinet as per the manufacturers standard. Cassette type indoor ( room ) unit should include evaporator coil made of copper of sufficient rows deep with slide out washable nylon wire mesh/HDPE filters with dirt trap and aluminium frame work statically and dynamically balanced blower unit mounted on the shaft of the motor and housed in a scroll etc,.. | 105000 | Each | 1890000
2 | 18 | Nos | Installation and commissioning of the above units and making good of opening in walls / ceilings for running refrigerant / drain pipes etc,… | 2850 | Each | 51300
3 |  |  | Supply and installation of Automatic voltage stabilizer with time delay relay (V-Gurad / Equivalent) of approved quality and ISI make working in low voltage 140 v to 270 v A/c 50Hz including cost of material, conveyance, labour for fixing, hire charges for tools and plants etc.,all complete as directed by the departmental officers. (The quality and brand should be got approved from the EE before use)
| 18 | Nos | a. 4 KVA - 2.0 TR Split type AC | 4365 | Each | 78570
4 | 18 | Nos | Supply and fixing of MS stand for fixing outdoor unit complete including labour charges , cost of materials, hire charges for tools and plants etc., all complete and as directed by the departmental officers. (The quality and brand should be got approved from EE before use) | 1070 | Each | 19260
5 | 189.6 | Rmt | Supply and laying of 5/8" and 3/8" copper pipe (beyond 3m supplied with AC unit )including the suction line copper, liquid line copper, expanded polythene foam insulation for suction line, copper pipe, drain pipe suitable capacity complete including labour charges, cost of materials, hire charges for tools and plants etc., all complete and as directed by the departmental officers | 924 | Rmt | 175190.4
6 | 270 | Rmt | Supplying & Laying of 25mm dia PVC drain pipe for AC including cost & labour charges etc all complete as directed by the departmental officers. (The brand and quality should be got approved from the Executive Engineer before use. | 63 | Rmt | 17010
|  |  |  | Sub total |  | 2231330.4
7 |  |  | GST 12% |  |  | 267759.648
|  |  |  | Sub total |  | 2499090.048

## New Abst
TAMIL NADU POLICE HOUSING CORPORATION LTD
Name of Works:- Providing Air conditioner arrangement at 5th and 6th floor for Kalvi Tholaikatchi at M.G.R Centenary Building in DPI campus @ Nungambakkam in Chennai city.
DETAILED ESTIMATE
S.no | Item No | Qty | Description | Rate | Per | Amount
1 | 540.1.3.1 | 18 | Supply and fixing of MS stand for fixing outdoor unit | 1070 | 1 No | 19260
2 | 540.1.7.2 | 18 | Installation and commissioning of the 3TR Cassette split type A/C units, | 2850 | 1 No | 51300
3 | 540.1.8 | 270 | Supplying & Laying of 25mm dia PVC drain pipe for AC | 63 | 1 Rmt | 17010
4 | 540.1.9.1 | 18 | Supply and installation of Automatic voltage stabilizer a. 4 KVA - 2.0 TR Split type AC | 4365 | 1 No | 78570
5 | 540.2.1 | 189.6 | Supply and laying of 5/8" and 3/8" copper pipe (Extra beyond 3m supplied with AC unit ) | 924 | 1 Rmt | 175190.4
6 | 540.2.5 | 18 | Supply of 3TR Cassette split type A/C units, each of nominal capacity as indicated suitable for operation on 415 V + 10% or 230 V + 10% 50 Hz, three / single phase AC supply | 105000 | 1 No | 1890000 |  |  | 57.75
|  |  |  | Sub total |  | 2231330.4
|  |  | GST 12% |  |  | 267759.648
|  |  |  | Sub total |  | 2499090.048
|  |  | Labour welfare fund @ 1% |  |  | 24990.9005
14 |  |  | Contigencies and petty supervision charges @ 2.5% |  |  | 351575
15 |  |  | Supervision charges @7. 5% |  |  | 187431.7536
16 |  |  | GST for Supervision charges @ 12% |  |  | 22491.8104
17 |  |  |  | Total |  | 3085579.5125 | 4640055 | 4288480 | 351575
18 |  |  |  | Say | 4640100

## New Abst (2)
Name of Works:- Providing Air conditioner arrangement at 5th and 6th floor for Kalvi Tholaikatchi at M.G.R Centenary Building in DPI campus @ Nungambakkam in Chennai city.
ABSTRACT ESTIMATE
S.No | Item No | Qty | Description | Rate | Unit | Amount
1 | 540.1.3.1 | 18 | Supply and fixing of MS stand for fixing outdoor unit | 1088 | 1 No | 19584
2 | 540.1.7.2 | 18 | Installation and commissioning of the 3TR Cassette split type A/C units, | 2850 | 1 No | 51300
3 | 540.1.8 | 270 | Supplying & Laying of 25mm dia PVC drain pipe for AC | 64.1 | 1 Rmt | 17307
4 | 540.1.9.1 | 18 | Supply and installation of Automatic voltage stabilizer a. 4 KVA - 2.0 TR Split type AC | 4441 | 1 No | 79938
5 | 540.2.1 | 189.6 | Supply and laying of 5/8" and 3/8" copper pipe (Extra beyond 3m supplied with AC unit ) | 940 | 1 Rmt | 178224
6 | 540.2.5 | 18 | Supply of 3TR Cassette split type A/C units, each of nominal capacity as indicated suitable for operation on 415 V + 10% or 230 V + 10% 50 Hz, three / single phase AC supply | 105000 | 1 No | 1890000 |  |  | 57.75
|  |  | Sub total |  |  | 2236353
|  |  | GST 12% |  |  | 268362.36
|  |  | Total (SR 2022-23) |  |  | 2504715.36
|  |  | SR (2021-22) |  |  | 2499090.048
|  |  | Excess amount |  |  | 5625.312
|  |  | Excess % age |  |  | 0.2251%
|  |  | Labour welfare fund @ 1% |  |  | 25047.1536
14 |  |  | Contigencies and petty supervision charges @ 2.5% |  |  | 351575
15 |  |  | Supervision charges @7. 5% |  |  | 187853.652
16 |  |  | GST for Supervision charges @ 12% |  |  | 22542.4382
17 |  |  |  | Total |  | 5596448.9661 | 4640055 | 4288480 | 351575
18 |  |  |  | Say | 4640100