## ABS
TAMIL NADU POLICE HOUSING CORPORATION LTD
CHENNAI DIVISION I
Name of Works:- Providing ACOUSTICS CARPET Flooring and Air conditioner arrangement at 5th and 6th floor for Kalvi Tholaikachi at M.G.R Centenary Building in DPI campus @ Nungambakkam in Chennai city.
DETAILED ESTIMATE
S.no | Qty | Description | Rate | per | Amount
1 | 837 | ACOUSTICS CARPET - Providing and fixing Carpet flooring of 6 mm thick PVC flexible, homogeneous antistatic calendared compacted floor covering, minimum weight 4200 gsm2 in minimum sheet of size 2mtrs. x 20 mtrs. approved pattern & colour ombination with PUR Protect or equivalent surface treatment having wear minimum resistance of ≤ 4.0mm3 as per EN 660.2 and wear group P as per EN 649 and should have a minimum residual indentation of <0.03mm confirming to EN-433. The laid flooring should have non-directional design, colour dyed as a raw mixture to ensure even colour throughout the thickness and its surface should be densely compacted for improving wear and ease of maintenance with Anti bacterial and Fungicidal properties. The laid flooring shall confirms the fire rating B1 class as per EN 13501-1. The floor finish should terminate at the room perimeter passing over a concealed cove former and continuing up the wall for 100mm. The joints in the flooring should be sealed by using a PVC welding bar of matching colour to be supplied by the manufacturer, using a hot air gun for fusion of welding bar with flooring and self levelling required underneath with all accessories cove etc. | 2150 | Sqm | 1799550
2 | 3 | Supply of 3TR Cassette split type A/C units, each of nominal capacity as indicated suitable for operation on 415 V + 10% or 230 V + 10% 50 Hz, three / single phase AC supply as applicable with R-410 or eco- friendly refrigerant each split type A/C unit shall comprise of outdoor unit suitable for ambient weather conditions and cassette type indoor unit suitable for ceiling mounting. Both units shall be inter connected through refrigerant ( copper ) tubing ( encased in wall ) and complete with electrical wiring for satisfactory operation and complete as required outer ( condensing) unit shall be finished with power coating & should include hermetically sealed section gas cooled compressors, overload protection, air cooled condenser coil made of copper of sufficient rows deep and of large face area, fitted with with a propeller type fan and suitable motor, service valves arrangements, refrigerant filter etc,.. all housed in sheet metal cabinet as per the manufacturers standard. Cassette type indoor ( room ) unit should include evaporator coil made of copper of sufficient rows deep with slide out washable nylon wire mesh/HDPE filters with dirt trap and aluminium frame work statically and dynamically balanced blower unit mounted on the shaft of the motor and housed in a scroll etc,.. | 105000 | Each | 315000
3 | 3 | Installation and commissioning of the above units and making good of opening in walls / ceilings for running refrigerant / drain pipes etc,… | 2850 | Each | 8550
4 |  | Supply and installation of Automatic voltage stabilizer with time delay relay (V-Gurad / Equivalent) of approved quality and ISI make working in low voltage 140 v to 270 v A/c 50Hz including cost of material, conveyance, labour for fixing, hire charges for tools and plants etc.,all complete as directed by the departmental officers. (The quality and brand should be got approved from the EE before use)
| 3 | a. 4 KVA - 2.0 TR Split type AC | 4365 | Each | 13095
5 | 3 | Supply and fixing of MS stand for fixing outdoor unit complete including labour charges , cost of materials, hire charges for tools and plants etc., all complete and as directed by the departmental officers. (The quality and brand should be got approved from EE before use) | 1070 | Each | 3210
6 | 45 | Supply and laying of 5/8" and 3/8" copper pipe (beyond 3m supplied with AC unit )including the suction line copper, liquid line copper, expanded polythene foam insulation for suction line, copper pipe, drain pipe suitable capacity complete including labour charges, cost of materials, hire charges for tools and plants etc., all complete and as directed by the departmental officers | 924 | Rmt | 41580
7 | 45 | Supplying & Laying of 25mm dia PVC drain pipe for AC including cost & labour charges etc all complete as directed by the departmental officers. (The brand and quality should be got approved from the Executive Engineer before use. | 63 | Rmt | 2835
|  |  | Sub total |  | 2183820
8 |  | GST 12% |  |  | 262058.4
|  |  | Sub total |  | 2445878.4
3 |  | Labour welfare fund @ 1% |  |  | 24458.784
4 |  | Contigencies and petty supervision charges @ 2.5% |  |  | 180764.7975
5 |  | Supervision charges @7. 5% |  |  | 183440.88
6 |  | GST for Supervision charges @ 12% |  |  | 22012.9056
|  |  | Total |  | 2856555.7671 | 2385717.4215 | 2204952.624 | 180764.7975
|  |  | Say | 2385800

## new abst
TAMIL NADU POLICE HOUSING CORPORATION LTD
Name of work: Providing Acoustics carpet flooring and Air conditioner arrangements at 5th and 6th floor for Kalvi Tholaokatchi at M.G.R. Centenary Building in DPI campus at Nungambakkam in Chennai City
DETAILED ESTIMATE
S. no | Item no | Qty | Description | Rate | per | Amount
1 | 540.1.3.1 | 3 | Supply and fixing of MS stand for fixing outdoor unit | 1070 | 1 No | 3210
2 | 540.1.7.2 | 3 | Installation and commissioning of the 3 tr Casette Split type A/C units and making good of opening in walls / ceilings | 2850 | 1 No | 8550
3 | 540.1.8.1 | 45 | Supplying & Laying of 25mm dia PVC drain pipe for AC | 63 | 1 Rmt | 2835
4 | 540.1.9.1 | 3 | Supply and installation of Automatic voltage stabilizer a. 4 KVA - 2.0 TR Split type AC | 4365 | 1 No | 13095
5 | 540.2.1 | 45 | Supply and laying of 5/8" and 3/8" copper pipe (beyond 3m supplied with AC unit | 924 | 1 Rmt | 41580
6 | 540.2.5 | 3 | Supply of 3TR Cassette split type A/C units, each of nominal capacity | 105000 | 1 No | 315000
7 | 832.4.3 | 837 | ACOUSTICS CARPET - Providing and fixing Carpet flooring of 6 mm thick PVC flexible | 2150 | 1 Sqm | 1799550
|  |  |  | Sub total |  | 2183820
|  |  | GST 12% |  |  | 262058.4
|  |  |  | Sub total |  | 2445878.4
3 |  |  | Labour welfare fund @ 1% |  |  | 24458.784
4 |  |  | Contigencies and petty supervision charges @ 2.5% |  |  | 180764.7975
5 |  |  | Supervision charges @7. 5% |  |  | 183440.88
6 |  |  | GST for Supervision charges @ 12% |  |  | 22012.9056
|  |  |  | Total |  | 2856555.7671 | 2385717.4215 | 2204952.624 | 180764.7975
|  |  |  | Say | 2385800

## codng
TENDER CODING SHEET (Rates to be filled up by the Tenderer in this coding sheet)
Name of work: Providing Acoustics carpet flooring and Air conditioner arrangements at 5th and 6th floor for Kalvi Tholaokatchi at M.G.R. Centenary Building in DPI campus at Nungambakkam in Chennai City
S. No | Item no | DESCRIPTION | QTY | UNIT | Rate exclusive of GST in Figures and in Words | AMOUNT
1 | 540.1.3.1 | Annexure Supply and fixing of MS stand for fixing outdoor unit | 3 | 1 No | 1070 | 3210
2 | 540.1.7.2 | Installation and commissioning of the 3TR Cassette split type A/C units,and making good of opening in walls / ceilings | 3 | 1 No | 2850 | 8550
3 | 540.1.8.1 | Supplying & Laying of 25mm dia PVC drain pipe for AC | 45 | 1 Rmt | 63 | 2835
4 | 540.1.9.1 | Supply and installation of Automatic voltage stabilizer with time delay relay a) 4 KVA capacity Automatic Voltage Stabilizer with time delay relay | 3 | 1 No | 4365 | 13095
5 | 540.2.1 | Supply and laying of 5/8" and 3/8" copper pipe (Extra beyond 3m supplied with AC unit | 45 | 1 Rmt | 924 | 41580
6 | 540.2.5 | Supply of 3TR Cassette split type A/C units, each of nominal capacity | 3 | 1 No | 105000 | 315000
7 | 832.4.3 | ACOUSTICS CARPET - Providing and fixing Carpet flooring of 6 mm thick PVC flexible | 837 | 1 Sqm | 2150 | 1799550
[5 empty] | Total Amount Rs. | 2183820
( Rupees --------------------------------------------------------------------------------------------------------Only)
Note: The items not furnished with Quantity are deemed to be deleted.

## new abst (2022-23)
Name of work: Providing Acoustics carpet flooring and Air conditioner arrangements at 5th and 6th floor for Kalvi Tholaokatchi at M.G.R. Centenary Building in DPI campus at Nungambakkam in Chennai city
Abstract (SR 2022-23)
S. no | Item no | Qty | Description | Rate | per | Amount
1 | 540.1.3.1 | 3 | Annexure Supply and fixing of MS stand for fixing outdoor unit | 1088 | 1 No | 3264
2 | 540.1.7.2 | 3 | Installation and commissioning of the 3TR Cassette split type A/C units,and making good of opening in walls / ceilings | 2850 | 1 No | 8550
3 | 540.1.8.1 | 45 | Supplying & Laying of 25mm dia PVC drain pipe for AC | 64.1 | 1 Rmt | 2884.5
4 | 540.1.9.1 | 3 | Supply and installation of Automatic voltage stabilizer a) 4 KVA capacity Automatic Voltage Stabilizer with time delay relay | 4441 | 1 No | 13323
5 | 540.2.1 | 45 | Supply and laying of 5/8" and 3/8" copper pipe (Extra beyond 3m supplied with AC unit | 940 | 1 Rmt | 42300
6 | 540.2.5 | 3 | Supply of 3TR Cassette split type A/C units, each of nominal capacity | 105000 | 1 No | 315000
7 | 832.4.3 | 837 | ACOUSTICS CARPET - Providing and fixing Carpet flooring of 6 mm thick PVC flexible | 2150 | 1 Sqm | 1799550
|  |  |  | Sub total |  | 2184871.5
|  |  | GST 12% |  |  | 262184.58
|  |  |  | Sub total |  | 2447056.08
2445878.4
1177.68
0.04815%
3 |  |  | Labour welfare fund @ 1% |  |  | 24470.5608
4 |  |  | Contigencies and petty supervision charges @ 2.5% |  |  | 180764.7975
5 |  |  | Supervision charges @7. 5% |  |  | 183529.206
6 |  |  | GST for Supervision charges @ 12% |  |  | 22023.5047
|  |  |  | Total |  | 5304900.2295 | 2385717.4215 | 2204952.624 | 180764.7975
|  |  |  | Say | 2385800

## CS
REVISED COMPARATIVE STATEMENT
Name of work: Providing Acoustics carpet flooring and Air conditioner arrangements at 5th and 6th floor for Kalvi Tholaokatchi at M.G.R. Centenary Building in DPI campus at Nungambakkam in Chennai City
Sl. No. | ITEM No. | DESCRIPTION | QTY | UNIT | Estimate (As per PWD SR 2021-22) |  | M/s. Acube Infrastructure Chennai-17 (1) |  | Tr. A.Narayanan Chennai-89 (2) |  | The lowest and negotiated tenderer of M/s. Acube Infrastructure, Chennai-17 vide Lr. Dt: .08.2022 |  |  | Ab- Sub
[5 empty] | RATE | AMOUNT | RATE | AMOUNT | RATE | AMOUNT | Rate |  | Amount
1 | 540.1.3.1 | Annexure Supply and fixing of MS stand for fixing outdoor unit | 3 | 1 No | 1070 | 3210 | 1120 | 3360 | 1500 | 4500 | 1120 |  | 3360 | 4.6729
2 | 540.1.7.2 | Installation and commissioning of the 3TR Cassette split type A/C units,and making good of opening in walls / ceilings | 3 | 1 No | 2850 | 8550 | 2900 | 8700 | 4000 | 12000 | 2900 |  | 8700 | 1.7544
3 | 540.1.8.1 | Supplying & Laying of 25mm dia PVC drain pipe for AC | 45 | 1 Rmt | 63 | 2835 | 67 | 3015 | 70 | 3150 | 66 | RR | 2970 | 4.7619
4 | 540.1.9.1 | Supply and installation of Automatic voltage stabilizer with time delay relay a) 4 KVA capacity Automatic Voltage Stabilizer with time delay relay | 3 | 1 No | 4365 | 13095 | 4580 | 13740 | 5000 | 15000 | 4500 | RR | 13500 | 3.0928
5 | 540.2.1 | Supply and laying of 5/8" and 3/8" copper pipe (Extra beyond 3m supplied with AC unit | 45 | 1 Rmt | 924 | 41580 | 970 | 43650 | 1000 | 45000 | 920 | RR | 41400 | -0.4329
6 | 540.2.5 | Supply of 3TR Cassette split type A/C units, each of nominal capacity | 3 | 1 No | 105000 | 315000 | 110200 | 330600 | 120000 | 360000 | 105000 | RR | 315000 | 0
7 | 832.4.3 | ACOUSTICS CARPET - Providing and fixing Carpet flooring of 6 mm thick PVC flexible | 837 | 1 Sqm | 2150 | 1799550 | 2255 | 1887435 | 2500 | 2092500 | 2107 | RR | 1763559 | -2
|  | Total Amount Rs. |  |  |  | 2183820 |  | 2290500 |  | 2532150 |  |  | 2148489
|  | GST @ 12% |  |  |  | 262058.4 |  | 274860 |  | 303858 |  |  | 257818.68
|  | TOTAL |  |  |  | 2445878.4 |  | 2565360 |  | 2836008 |  |  | 2406307.68
|  | Excess / Less amount | [5 empty] | 119481.6 |  | 390129.6 |  |  | -39570.72
|  | Excess / Less percentage | [5 empty] | 4.885 |  | 15.9505 |  |  | -1.6179

## CS (2)
REVISED COMPARATIVE STATEMENT
Name of work: Providing Acoustics carpet flooring and Air conditioner arrangements at 5th and 6th floor for Kalvi Tholaokatchi at M.G.R. Centenary Building in DPI campus at Nungambakkam in Chennai City
Sl. No. | ITEM No. | DESCRIPTION | QTY | UNIT | Estimate (As per PWD SR 2022-23) |  | M/s. Acube Infrastructure Chennai-17 (1) |  | Tr. A.Narayanan Chennai-89 (2) |  | The lowest and negotiated tenderer of M/s. Acube Infrastructure, Chennai-17 vide Lr. Dt: .08.2022 |  |  | Ab- Sub
[5 empty] | RATE | AMOUNT | RATE | AMOUNT | RATE | AMOUNT | Rate |  | Amount
1 | 540.1.3.1 | Annexure Supply and fixing of MS stand for fixing outdoor unit | 3 | 1 No | 1088 | 3264 | 1120 | 3360 | 1500 | 4500 | 1120 |  | 3360 | 2.9412
2 | 540.1.7.2 | Installation and commissioning of the 3TR Cassette split type A/C units,and making good of opening in walls / ceilings | 3 | 1 No | 2850 | 8550 | 2900 | 8700 | 4000 | 12000 | 2900 |  | 8700 | 1.7544
3 | 540.1.8.1 | Supplying & Laying of 25mm dia PVC drain pipe for AC | 45 | 1 Rmt | 64.1 | 2884.5 | 67 | 3015 | 70 | 3150 | 66 | RR | 2970 | 2.9641
4 | 540.1.9.1 | Supply and installation of Automatic voltage stabilizer with time delay relay a) 4 KVA capacity Automatic Voltage Stabilizer with time delay relay | 3 | 1 No | 4441 | 13323 | 4580 | 13740 | 5000 | 15000 | 4500 | RR | 13500 | 1.3285
5 | 540.2.1 | Supply and laying of 5/8" and 3/8" copper pipe (Extra beyond 3m supplied with AC unit | 45 | 1 Rmt | 940 | 42300 | 970 | 43650 | 1000 | 45000 | 920 | RR | 41400 | -2.1277
6 | 540.2.5 | Supply of 3TR Cassette split type A/C units, each of nominal capacity | 3 | 1 No | 105000 | 315000 | 110200 | 330600 | 120000 | 360000 | 105000 | RR | 315000 | 0
7 | 832.4.3 | ACOUSTICS CARPET - Providing and fixing Carpet flooring of 6 mm thick PVC flexible | 837 | 1 Sqm | 2150 | 1799550 | 2255 | 1887435 | 2500 | 2092500 | 2107 | RR | 1763559 | -2
|  | Total Amount Rs. |  |  |  | 2184871.5 |  | 2290500 |  | 2532150 |  |  | 2148489
|  | GST @ 12% |  |  |  | 262184.58 |  | 274860 |  | 303858 |  |  | 257818.68
|  | TOTAL |  |  |  | 2447056.08 |  | 2565360 |  | 2836008 |  |  | 2406307.68
|  | Excess / Less amount | [5 empty] | 118303.92 |  | 388951.92 |  |  | -40748.4
|  | Excess / Less percentage | [5 empty] | 4.8345 |  | 15.8947 |  |  | -1.6652
Submitted : The lowest and negotiated tender of M/s. Acube Infrastructure, Chennai-17, for a value of Rs.24,06,307.68 (with GST) which is (-) Rs.40,748.40 or at (-)1.67% less than the estimate value for Rs.24,47,056.08 (with GST) (as per PWD SR 2022-2023) may be accepted by the Superintending Engineer/Chennai Circle.
Superintending Engineer Chennai Circle / TNPHC Ltd.,

## Ann-A
Name of work: Providing Acoustics carpet flooring and Air conditioner arrangements at 5th and 6th floor for Kalvi Tholaokatchi at M.G.R. Centenary Building in DPI campus at Nungambakkam in Chennai City
ANNEXURE TO SCHEDULE - A
S. No | Item No | QTY | DESCRIPTION OF WORK | TNBP NO. | RATE IN FIG. AND IN WORDS | UNIT IN FIG. AND IN WORDS | AMOUNT
1 | 2 | 3 | 4 | 5 | 6 | 7 | 8
1 | 540.1.3.1 |  | Supply and fixing of MS stand for fixing outdoor unit of approved make complete including labour charges , cost of materials, hire charges for tools and plants etc., all complete and as directed by the departmental officers. (The quality and brand should be got approved from EE before use) |  |  | 1 No. (One Number)
2 | 540.1.7.2 |  | Installation and commissioning of the 3TR Cassette split type A/C units, and making good of opening in walls / ceilings for running refrigerant / drain pipes etc,…including cost of labour charges for laying, hire charges for tools and plants etc., all complete and as directed by the departmental officers. |  |  | 1 No. (One Number)
3 | 540.1.8.1 |  | Supply, delivery and laying of PVC drain pipe 25mm with specials (For AC) of approved ISI quality including cutting, threading, and jointing the PVC pipes including cost of all materials and labour charges etc., all complete and as directed by the departmental officers. (The quality and brand should be got approved from the EE before use) |  |  | 1 Rmt (One Running Metre)
4 | 540.1.9.1 |  | Supply and installation of following KVA capacity Automatic Voltage Stabilizer with time delay relay of approved quality and ISI make working in low voltage 140 V to 270 V A/C 50Hz including cost of material, conveyance, labour for fixing, hire charges for tools and plants etc.,all complete as directed by the departmental officers. (The quality and brand should be got approved from the EE before use) a) 4 KVA capacity Automatic Voltage Stabilizer with time delay relay |  |  | 1 No. (One Number)
5 | 540.2.1 |  | Supply and laying of 5/8" and 3/8" copper pipe (Extra beyond 3m supplied with AC unit) including the suction line copper, liquid line copper, expanded polythene foam insulation for suction line, copper pipe, drain pipe suitable capacity complete including labour charges, cost of materials, hire charges for tools and plants etc., all complete and as directed by the departmental officers |  |  | 1 RMT (One Running Metre)
6 | 540.2.5 |  | Supply of 3TR Cassette split type A/C units, each of nominal capacity as indicated suitable for operation on 415 V + 10% or 230 V + 10% 50 Hz, three / single phase AC supply as applicable with R-410 or eco- friendly refrigerant each split type A/C unit shall comprise of outdoor unit suitable for ambient weather conditions and cassette type indoor unit suitable for ceiling mounting. Both units shall be inter connected through refrigerant ( copper ) tubing ( encased in wall ) and complete with electrical wiring for satisfactory operation and complete as required outer ( condensing) unit shall be finished with power coating & should include hermetically sealed section gas cooled compressors, overload protection, air cooled condenser coil made of copper of sufficient rows deep and of large face area, fitted with with a propeller type fan and suitable motor, service valves arrangements, refrigerant filter etc,.. all housed in sheet metal cabinet as per the manufacturers standard. Cassette type indoor ( room ) unit should include evaporator coil made of copper of sufficient rows deep with slide out washable nylon wire mesh/HDPE filters with dirt trap and aluminium frame work statically and dynamically balanced blower unit mounted on the shaft of the motor and housed in a scroll etc.,all complete as directed by the departmental officers. (The quality and brand should be got approved from the EE before use) |  |  | 1 No. (One Number)
7 | 832.4.3 |  | ACOUSTICS CARPET - Providing and fixing Carpet flooring of 6 mm thick PVC flexible, homogeneous antistatic calendared compacted floor covering, minimum weight 4200 gsm2 in minimum sheet of size 2mtrs. x 20 mtrs. approved pattern & colour combination with PUR Protect or equivalent surface treatment having wear minimum resistance of ≤ 4.0mm3 as per EN 660.2 and wear group P as per EN 649 and should have a minimum residual indentation of <0.03mm confirming to EN-433. The laid flooring should have non-directional design, colour dyed as a raw mixture to ensure even colour throughout the thickness and its surface should be densely compacted for improving wear and ease of maintenance with Anti bacterial and Fungicidal properties. The laid flooring shall confirms the fire rating B1 class as per EN 13501-1. The floor finish should terminate at the room perimeter passing over a concealed cove former and continuing up the wall for 100mm. The joints in the flooring should be sealed by using a PVC welding bar of matching colour to be supplied by the manufacturer, using a hot air gun for fusion of welding bar with flooring and self levelling required underneath with all accessories cove etc. etc., all complete in all respect and as directed by the departmental officers |  |  | 1m2 (One Square metre)

## CS (3)
Sl. No. | ITEM No. | QTY | DESCRIPTION | TNBP NO | Rate | UNIT | Amount
Annexure
1 | 540.1.3.1 | 3 | Supply and fixing of MS stand for fixing outdoor unit of approved make complete including labour charges , cost of materials, hire charges for tools and plants etc., all complete and as directed by the departmental officers. (The quality and brand should be got approved from EE before use) |  | 1120 | 1 No. (One Number) | 3360 | 1088 | 3264 | 1120 | 3360 | 1500 | 4500
2 | 540.1.7.2 | 3 | Installation and commissioning of the 3TR Cassette split type A/C units, and making good of opening in walls / ceilings for running refrigerant / drain pipes etc,…including cost of labour charges for laying, hire charges for tools and plants etc., all complete and as directed by the departmental officers. |  | 2900 | 1 No. (One Number) | 8700 | 2850 | 8550 | 2900 | 8700 | 4000 | 12000
3 | 540.1.8.1 | 45 | Supply, delivery and laying of PVC drain pipe 25mm with specials (For AC) of approved ISI quality including cutting, threading, and jointing the PVC pipes including cost of all materials and labour charges etc., all complete and as directed by the departmental officers. (The quality and brand should be got approved from the EE before use) |  | 66 | 1 RMT (One Running Metre) | 2970 | 64.1 | 2884.5 | 67 | 3015 | 70 | 3150
4 | 540.1.9.1 | 3 | Supply and installation of following KVA capacity Automatic Voltage Stabilizer with time delay relay of approved quality and ISI make working in low voltage 140 V to 270 V A/C 50Hz including cost of material, conveyance, labour for fixing, hire charges for tools and plants etc.,all complete as directed by the departmental officers. (The quality and brand should be got approved from the EE before use) a) 4 KVA capacity Automatic Voltage Stabilizer with time delay relay |  | 4500 | 1 No. (One Number) | 13500 | 4441 | 13323 | 4580 | 13740 | 5000 | 15000
5 | 540.2.1 | 45 | Supply and laying of 5/8" and 3/8" copper pipe (Extra beyond 3m supplied with AC unit) including the suction line copper, liquid line copper, expanded polythene foam insulation for suction line, copper pipe, drain pipe suitable capacity complete including labour charges, cost of materials, hire charges for tools and plants etc., all complete and as directed by the departmental officers |  | 920 | 1 RMT (One Running Metre) | 41400 | 940 | 42300 | 970 | 43650 | 1000 | 45000
6 | 540.2.5 | 3 | Supply of 3TR Cassette split type A/C units, each of nominal capacity as indicated suitable for operation on 415 V + 10% or 230 V + 10% 50 Hz, three / single phase AC supply as applicable with R-410 or eco- friendly refrigerant each split type A/C unit shall comprise of outdoor unit suitable for ambient weather conditions and cassette type indoor unit suitable for ceiling mounting. Both units shall be inter connected through refrigerant ( copper ) tubing ( encased in wall ) and complete with electrical wiring for satisfactory operation and complete as required outer ( condensing) unit shall be finished with power coating & should include hermetically sealed section gas cooled compressors, overload protection, air cooled condenser coil made of copper of sufficient rows deep and of large face area, fitted with with a propeller type fan and suitable motor, service valves arrangements, refrigerant filter etc,.. all housed in sheet metal cabinet as per the manufacturers standard. Cassette type indoor ( room ) unit should include evaporator coil made of copper of sufficient rows deep with slide out washable nylon wire mesh/HDPE filters with dirt trap and aluminium frame work statically and dynamically balanced blower unit mounted on the shaft of the motor and housed in a scroll etc.,all complete as directed by the departmental officers. (The quality and brand should be got approved from the EE before use) |  | 105000 | 1 No. (One Number) | 315000 | 105000 | 315000 | 110200 | 330600 | 120000 | 360000
7 | 832.4.3 | 837 | ACOUSTICS CARPET - Providing and fixing Carpet flooring of 6 mm thick PVC flexible, homogeneous antistatic calendared compacted floor covering, minimum weight 4200 gsm2 in minimum sheet of size 2mtrs. x 20 mtrs. approved pattern & colour combination with PUR Protect or equivalent surface treatment having wear minimum resistance of ≤ 4.0mm3 as per EN 660.2 and wear group P as per EN 649 and should have a minimum residual indentation of <0.03mm confirming to EN-433. The laid flooring should have non-directional design, colour dyed as a raw mixture to ensure even colour throughout the thickness and its surface should be densely compacted for improving wear and ease of maintenance with Anti bacterial and Fungicidal properties. The laid flooring shall confirms the fire rating B1 class as per EN 13501-1. The floor finish should terminate at the room perimeter passing over a concealed cove former and continuing up the wall for 100mm. The joints in the flooring should be sealed by using a PVC welding bar of matching colour to be supplied by the manufacturer, using a hot air gun for fusion of welding bar with flooring and self levelling required underneath with all accessories cove etc. etc., all complete in all respect and as directed by the departmental officers |  | 2107 | 1m2 (One Square metre) | 1763559 | 2150 | 1799550 | 2255 | 1887435 | 2500 | 2092500
[6 empty] | TOTAL | 2148489 |  | 2184871.5 |  | 2290500 |  | 2532150
[6 empty] | GST @ 12% | 257818.68 |  | 262184.58 |  | 274860 |  | 303858
[6 empty] | TOTAL | 2406307.68 |  | 2447056.08 |  | 2565360 |  | 2836008