## Detailed
TAMIL NADU POLICE HOUSING CORPORATION LIMITED
SALEM DIVISION
NAME OF WORK:
Special repair works and renovation of existing Vellore North 72 Nos. PC/HC quarters at Vellore in Vellore district.
DETAILED ESTIMATE
Sl. No | Description of Items | Nos |  |  | Measurements |  |  | Quantity
[5 empty] | L | B | D
1 | Dismantling the existing Brick masonry wall in cement mortor and stacking the desegregated unwanted materials neatly at site work.
a.) Brick walls under 3m high
| Block 1 - Flat No.10 sitout parapet wall | 1 | x | 1 | 4 | 0.115 | 0.75 | 0.345
| Block 2 - Flat No.10 sitout parapet wall | 1 | x | 1 | 4 | 0.115 | 0.75 | 0.345
| Block 3 - Flat No.9 sitout parapet wall | 1 | x | 1 | 4 | 0.115 | 0.75 | 0.345
| Flat No11 sitout parapet wall | 1 | x | 1 | 4 | 0.115 | 0.75 | 0.345
| Block 4 - Flat No.11 sitout parapet wall | 1 | x | 1 | 4 | 0.115 | 0.75 | 0.345
| GF sitout grill portion | 1 | x | 9 | 1 | 0.115 | 0.2 | 0.207
| GF sitout grill portion | 1 | x | 2 | 2 | 0.115 | 0.2 | 0.092
[7 empty] | Total | 2.024
[7 empty] | SAY | 2.1 | m3
2 | Dismantling the Reinforced cement concrete and clearing away and carefully stacking the materials useful for reuse and premeasurement and removing the debries as per the instruction of departmental officers.
| Block 1 - Flat No.6 sitout drop | 1 | x | 1 | 4 | 0.05 | 0.65 | 0.13
| Block 2 - Flat No.6 sitout drop | 1 | x | 1 | 4 | 0.05 | 0.65 | 0.13
| Block 3 - Flat No.5 sitout drop | 1 | x | 1 | 4 | 0.05 | 0.65 | 0.13
| Flat No.7 sitout drop | 1 | x | 1 | 4 | 0.05 | 0.65 | 0.13
| Flat No.12 Bed sunshade | 1 | x | 1 | 1.1 | 0.45 | 0.05 | 0.02475
| Block 4 - Flat No.7 sitout drop | 1 | x | 1 | 4 | 0.05 | 0.65 | 0.13
[7 empty] | Total | 0.67475
[7 empty] | SAY | 0.7 | m3
3 | Dismantling the Plain cement concrete and clearing away and carefully stacking the materials useful for reuse and premeasurement and removing the debries as per the instruction of departmental officers.
| WC in Ground floor | 1 | x | 6 | 1.4 | 0.93 | 0.08 | 0.62496
| D/F IWC portion | -1 | x | 6 | 0.58 | 0.44 | 0.08 | -0.1225
| OHT slab top (16 in 1) | 4 | x | 4 | 3 | 2.4 | 0.1 | 11.52
| OHT slab top (8 in 1) | 1 | x | 2 | 3 | 2.4 | 0.1 | 1.44
[7 empty] | Total | 13.4625
[7 empty] | SAY | 13.5 | m3
4 | Dismantling the floor finish and dadooing walls in cement mortar with mosaic tiles / Glazed tiles and removing the debries as per the instruction of departmental officers.
| WC flooring | 1 | x | 72 | 1.4 | 0.93 |  | 93.744
| D/F IWC portion | -1 | x | 72 | 0.58 | 0.44 |  | -18.3744
| WC glazed tiles | 1 | x | 72 | 4.66 |  | 0.4 | 134.208
| D/F door | -1 | x | 72 | 0.7 |  | 0.4 | -20.16
| Bath skirting tiles | 1 | x | 72 | 5.74 |  | 0.1 | 41.328
[7 empty] | Total | 230.7456
[7 empty] | SAY | 230.8 | m2
5 | Dismantling the lime concrete and clearing away and carefully stacking the materials useful for reuse and premeasurement and removing the debries as per the instruction of departmental officers.
| WC sunken (16 in ) | 4 | x | 12 | 1.4 | 0.93 | 0.4 | 24.9984
| WC sunken (8 in 1) | 1 | x | 6 | 1.4 | 0.93 | 0.4 | 3.1248
[7 empty] | Total | 28.1232
[7 empty] | SAY | 28.2 | m3
6 | Dismantling the existing One course pressed tile roof finish in cement mortar over RCC roof slab including labour charges and carefully removing the debris away from site etc.comnplete
Block 2 & 3
| Rear side flats (16 in 1) | 2 | x | 1 | 10.96 | 6.495 |  | 142.3704
| D/f duct portion | 2 | x | -2 | 1.75 | 1.55 |  | -10.85
| Add skirting tiles | 2 | x | 1 | 23.95 |  | 0.23 | 11.017
| Front side flats (16 in 1) | 2 | x | 2 | 5.365 | 6.725 |  | 144.3185
| D/f duct portion | 2 | x | -2 | 1.75 | 1.55 |  | -10.85
| Add skirting tiles | 2 | x | 2 | 18.815 |  | 0.23 | 17.3098
Block 1 & 4
| Rear side flats (16 in 1) | 2 | x | 1 | 10.96 | 5.5 |  | 120.56
| D/f duct portion | 2 | x | -2 | 1.75 | 1.55 |  | -10.85
| Add skirting tiles | 2 | x | 1 | 23.95 |  | 0.23 | 11.017
| Front side flats (16 in 1) | 2 | x | 2 | 5.365 | 5.6 |  | 120.176
| D/f duct portion | 2 | x | -2 | 1.75 | 1.55 |  | -10.85
| Add skirting tiles | 2 | x | 2 | 18.815 |  | 0.23 | 17.3098
[7 empty] | Total | 540.6785
[7 empty] | SAY | 540.7 | m2
7 | Clean removal of cement plaster from walls and racking out joints 20mm deep or from terraced roofs racking out joints 12mm deep etc.
| OHT Bottom & beam sides | 4 | x | 4 | 3 |  | 0.75 | 36
| OHT Bottom & beam sides | 1 | x | 2 | 3 |  | 0.75 | 4.5
| OHT Bottom & beam sides | 1 | x | 18 | 2.4 |  | 0.75 | 32.4
Building inner & outer wall patch work
| Block 1 Flat 1,5,9 & 11 Jalli jams | 5 | x | 2 | 3 | 0.23 |  | 6.9
| Flat 2 & 3 sunshade | 1 | x | 1 | 2.1 | 0.6 |  | 1.26
| Flat 6 & 7 sunshade | 1 | x | 1 | 2.1 | 0.6 |  | 1.26
| Flat 3 sitout | 1 | x | 1 | 1.1 | 0.5 |  | 0.55
| Flat 2 drop | 1 | x | 1 | 1.5 | 0.6 |  | 0.9
| Flat 3,7 & 11 sunshade | 1 | x | 3 | 0.75 | 0.3 |  | 0.675
| Block 2 Flat 4 sitout drop | 1 | x | 1 | 1 |  | 0.6 | 0.6
| Flat 2 sitout | 1 | x | 1 | 1 |  | 0.5 | 0.5
| Flat 8 sitout drop | 1 | x | 1 | 1 |  | 0.3 | 0.3
| Flat 12 sitout drop | 1 | x | 1 | 0.6 |  | 0.45 | 0.27
| Flat 3 & 7 sitout | 1 | x | 2 | 1.1 | 0.5 |  | 1.1
| Flat 7 sitout drop | 1 | x | 1 | 2 | 0.6 |  | 1.2
| Flat 15 sunshade | 1 | x | 1 | 1.35 | 0.45 |  | 0.6075
| Block 3 sitout flat 1 | 1 | x | 1 | 1 | 0.5 |  | 0.5
| Flat 13 sunshade | 1 | x | 1 | 1.1 |  | 0.6 | 0.66
| Flat 4 | 1 | x | 1 | 1 | 0.5 |  | 0.5
| Flat 6 & 7 sunshade | 1 | x | 1 | 2.1 | 0.6 |  | 1.26
| Flat 3 & 6 sitout | 1 | x | 1 | 1.1 | 0.5 |  | 0.55
| Flat 3 & 7 sunshade | 1 | x | 2 | 2.5 | 0.3 |  | 1.5
| Block 4 Flat 1 & 4 | 1 | x | 2 | 1 | 0.5 |  | 1
| Flat 3 & 7 sitout | 1 | x | 2 | 1 | 0.6 |  | 1.2
| Flat 7 sitout ceiling | 1 | x | 1 | 1 | 0.6 |  | 0.6
| Flat 6 drop | 1 | x | 1 | 1 | 0.6 |  | 0.6
| Flat 2 sitout | 1 | x | 1 | 1 | 0.5 |  | 0.5
| Flat 6 & 7 sunshade | 1 | x | 1 | 2.1 | 0.6 |  | 1.26
| Flat 5 & 9 sunshade | 1 | x | 2 | 0.6 | 0.3 |  | 0.36
| Flat 2 & 6 sunshade | 1 | x | 2 | 1.35 | 0.45 |  | 1.215
| Flat 14 bed room ceiling | 1 | x | 1 | 2.5 | 3.18 |  | 7.95
| Block 5 Flat 1 sunshade | 1 | x | 1 | 0.6 | 0.15 |  | 0.09
| Block 2 & 4 Kitchen & bath outer wall | 1 | x | 2 | 5.17 |  | 5.7 | 58.938
| Block 1 Kitchen & bath outer wall | 1 | x | 1 | 5.17 |  | 12.5 | 64.625
[7 empty] | Total | 232.3305
[7 empty] | SAY | 232.4 | m2
8 | Earth work excavation for foundation in all soils and sub soils to the required depth as may be directed expect in hard rock. (Including refilling)
a.) 0 to 2.00 metre depth
| Inspection chambers | 4 | x | 4 | 1.21 | 1.21 | 0.45 | 10.5415
| Inspection chambers | 1 | x | 2 | 1.21 | 1.21 | 0.45 | 1.3177
| Ins.chambers (outer line) | 1 | x | 14 | 1.21 | 1.21 | 0.45 | 9.2238
| Inlet & outlet chambers for septic tank | 1 | x | 2 | 1.21 | 1.21 | 0.75 | 2.1961
| Sullage water chambers (front side) | 2 | x | 4 | 1.06 | 1.06 | 0.45 | 4.045
| Plinth protection wall alround | 1 | x | 1 | 162.08 | 0.26 | 0.3 | 12.6422
| D/f Sitout front side | 1 | x | -9 | 2.23 | 0.26 | 0.3 | -1.5655
| D/f Rear side | 1 | x | -1 | 53.8 | 0.26 | 0.3 | -4.1964
| D/f approch road | 1 | x | -5 | 2.3 | 0.26 | 0.3 | -0.897
[7 empty] | Total | 33.3075
[7 empty] | SAY | 33.4 | m3
9 | Earth work excavation for open foundation for drains in all soils and sub soils to the required depth as may be directed expect in hard rock. (Excluding refilling) (Drain having bed width upto 1.25 metre)
a.) 0 to 2.00 metre depth
| Sullage drain for kitchen block 1 to 4 | 1 | x | 4 | 10.4 | 0.53 | 0.45 | 9.9216
| Sullage drain for kitchen | 4 | x | 2 | 0.84 | 0.53 | 0.45 | 1.6027
| Sullage drain for kitchen block 1 | 1 | x | 1 | 4 | 0.53 | 0.45 | 0.954
| Sullage drain for bath waste water front side | 1 | x | 1 | 55.3 | 0.53 | 0.45 | 13.189
| D/f approch road | 1 | x | -4 | 2.3 | 0.53 | 0.45 | -2.1942
| Storm water drain | 1 | x | 1 | 14 | 0.84 | 0.45 | 5.292
[7 empty] | Total | 28.7652
[7 empty] | SAY | 28.8 | m3
10 | Earth work excavation for Open Foundation in all soils and sub soils to the required depth as may be directed except in hard rock requiring blasting, etc., complete in all respects complying with relevant standard specifications. (Excluding Refilling)
a.) 0 to 2.00 metre depth
| Dispersion Trench | 1 | x | 1 | 6 | 1 | 1.2 | 7.2
| Block 1 to 5 front side | 1 | x | 1 | 71 | 13.2 | 0.23 | 215.556
| D/f Cement Concrete road | 1 | x | -1 | 66 | 4 | 0.23 | -60.72
| D/f approch road | 1 | x | -5 | 2.3 | 1.5 | 0.23 | -3.9675
| Block 1 to 5 rear side | 1 | x | 1 | 60.25 | 1.5 | 0.1 | 9.0375
[7 empty] | Total | 167.106
[7 empty] | SAY | 167.2 | m3
11 | Supplying and filling in foundation and basement with Crushed stone sand in layers of 150mm thickness well watered, rammed and consolidated complying with relevant standard specification including cost of supplying Crushed stone sand.
| Plinth protection inside (front side) | 1 | x | 1 | 62.74 | 0.9 | 0.05 | 2.8233
| Plinth protection inside (rear side) | 1 | x | 1 | 60.25 | 2.115 | 0.05 | 6.3714
| D/f Sitout | 2 | x | -9 | 2.23 | 0.9 | 0.05 | -1.8063
| D/f approch road | 1 | x | -5 | 2.3 | 0.9 | 0.05 | -0.5175
| D/f Inspection chambers (PP inside) | 1 | x | -18 | 1.06 | 1.06 | 0.05 | -1.0112
| D/f Inspection chambers (outer) | 1 | x | -5 | 1.06 | 1.06 | 0.05 | -0.2809
| D/f Sullage drain for kitchen block 1 to 4 | 1 | x | -4 | 10.4 | 0.38 | 0.05 | -0.7904
| D/f Sullage drain for kitchen | 4 | x | -2 | 0.84 | 0.38 | 0.05 | -0.12768
| Plinth protection inside (LHS side) | 1 | x | 1 | 19.99 | 0.485 | 0.05 | 0.48476
| Plinth protection inside (LHS side) | 1 | x | 1 | 14.48 | 0.485 | 0.05 | 0.35114
| Rear side duct area | 1 | x | 4 | 3.5 | 1.665 | 0.05 | 1.1655
| Rear side duct area | 1 | x | 4 | 5.76 | 1.435 | 0.05 | 1.6531
| Rear side duct area | 1 | x | 4 | 2.26 | 5.175 | 0.05 | 2.3391
[7 empty] | Total | 10.6543
[7 empty] | SAY | 10.7 | m3
12 | Supplying and filling with 40mm size Hard broken stone jelly in foundation and basement and other similar works including cost of materials, labour charges, etc., all complete and as directed by the departmental officers.
| Septic tank dispersion trench | 1 | x | 1 | 6 | 1 | 0.3 | 1.8
[7 empty] | Total | 1.8 | m3
13 | Supplying and filling with 20mm size Hard broken stone jelly in foundation and basement and other similar works including cost of materials, labour charges, etc., all complete and as directed by the departmental officers.
| Septic tank dispersion trench | 1 | x | 1 | 6 | 1 | 0.4 | 2.4
[7 empty] | Total | 2.4 | m3
14 | Plain Cement Concrete 1:5:10 for foundation using 40mm guage hard broken stone jelly inclusive of shoring, structing and bailing water wherever necessary ramming, curing etc., complete in all respects complying with relevant standard specifications and as directed by the departmental officers.
| Inspection chambers | 4 | x | 4 | 1.21 | 1.21 | 0.1 | 2.3426
| Inspection chambers | 1 | x | 2 | 1.21 | 1.21 | 0.1 | 0.29282
| Ins.chambers (outer line) | 1 | x | 14 | 1.21 | 1.21 | 0.1 | 2.0497
| Inlet & outlet chambers for septic tank | 1 | x | 2 | 1.21 | 1.21 | 0.1 | 0.29282
| Sullage water chambers (front side) | 2 | x | 4 | 1.06 | 1.06 | 0.08 | 0.7191
| Sullage drain for kitchen block 1 to 4 | 1 | x | 4 | 10.4 | 0.58 | 0.08 | 1.9302
| Sullage drain for kitchen | 4 | x | 2 | 0.84 | 0.58 | 0.08 | 0.31181
| Sullage drain for kitchen block 1 | 1 | x | 1 | 4 | 0.58 | 0.08 | 0.1856
| Sullage drain for bath waste water | 1 | x | 1 | 55.3 | 0.58 | 0.08 | 2.5659
| D/f approch road | 1 | x | -4 | 2.3 | 0.58 | 0.08 | -0.42688
| Storm water drain | 1 | x | 1 | 14 | 0.84 | 0.08 | 0.9408
| Plinth protection wall alround | 1 | x | 1 | 162.08 | 0.26 | 0.08 | 3.3713
| D/f Sitout | 1 | x | -9 | 2.23 | 0.26 | 0.08 | -0.41746
| D/f Rear side | 1 | x | -1 | 53.8 | 0.26 | 0.08 | -1.119
| D/f approch road | 1 | x | -5 | 2.3 | 0.26 | 0.08 | -0.2392
| GF WC area | 1 | x | 6 | 1.4 | 0.93 | 0.08 | 0.62496
| D/F IWC portion | -1 | x | 6 | 0.58 | 0.44 | 0.08 | -0.1225
[7 empty] | Total | 13.3026 | m3
15 | Brick work in C.M. 1:5 using Kiln Burnt Country bricks of size 22 x 11 x 7 cm (8 3/4" x 4 1/4" x 2 3/4") in foundation and basement including dewatering wherever necessary proper setting, curing etc., complete with relevant standard specification.
| Inspection chambers | 4 | x | 4 | 3.32 | 0.23 | 0.45 | 5.4979
| Inspection chambers | 1 | x | 2 | 3.32 | 0.23 | 0.45 | 0.68724
| Ins.chambers (outer line) | 1 | x | 14 | 3.32 | 0.23 | 0.6 | 6.4142
| Inlet & outlet chambers for septic tank | 1 | x | 2 | 3.32 | 0.23 | 1 | 1.5272
| Sullage water chambers (front side) | 2 | x | 4 | 2.72 | 0.23 | 0.45 | 2.2522
| Kitchen sullage drain pillars | 4 | x | 8 | 0.23 | 0.23 | 0.45 | 0.76176
| Bath sullage drain pillars | 4 | x | 6 | 0.23 | 0.23 | 0.45 | 0.57132
| Storm water drain | 1 | x | 2 | 14 | 0.23 | 0.45 | 2.898
[7 empty] | Total | 20.6098
[7 empty] | SAY | 20.7 | m3
16 | Brick work in Cement Mortar 1:6 using Kiln burnt country bricks of size 8¾”x4¼”x2¾” (22x11x7cm) for super structure in the following floors including labour for fixing the doors, windows and ventilator frames in position, fixing of hold fasts, scaffoldings, curing etc., complete in all respect complying with relevant standard specifications and drawings.
d) In Third Floor
| OHT Support pillar | 72 | x | 3 | 0.23 | 0.23 | 0.23 | 2.6281
[7 empty] | Total | 2.6281
[7 empty] | SAY | 2.7 | m3
17 | Brick partition wall in C.M. 1:4, 110mm thick for super structure in the following floors using Kiln Burnt Country bricks of size 22 x 11 x 7 cm (8 3/4" x 4 1/4" x 2 3/4") including labour for fixing the doors, windows and ventilator frames in position, fixing of hold fasts, scaffoldings, curing etc., complete in all respect complying with relevant standard specifications and drawings.
a.) In Foundation and basement
| Sullage drain for kitchen block 1 to 4 | 2 | x | 4 | 10.4 |  | 0.45 | 37.44
| Sullage drain for kitchen | 4 | x | 4 | 0.84 |  | 0.45 | 6.048
| Sullage drain for kitchen block 1 | 1 | x | 2 | 4 |  | 0.45 | 3.6
| Sullage drain for bath waste water | 1 | x | 2 | 55.3 |  | 0.45 | 49.77
| D/f approch road | 2 | x | -4 | 2.3 |  | 0.45 | -8.28
| Plinth protection wall alround | 1 | x | 1 | 162.08 |  | 0.45 | 72.936
| D/f sitout portion | 1 | x | -9 | 2.3 |  | 0.45 | -9.315
| D/f Rear side | 1 | x | -1 | 53.8 |  | 0.45 | -24.21
| D/f approch road | 1 | x | -5 | 2.3 |  | 0.45 | -5.175
[7 empty] | Total | 122.814
[7 empty] | SAY | 122.9 | m2
b.) In Ground floor
| sitout grill portion | 1 | x | 9 | 1 |  | 0.2 | 1.8
| sitout grill portion | 1 | x | 2 | 2 |  | 0.2 | 0.8
[7 empty] | Total | 2.6 | m2
c.) In First floor
| Block 5 - Flat No.4 sitout | 1 | x | 1 | 1 |  | 0.2 | 0.2
| Block 3 - Flat No.6 sitout | 1 | x | 1 | 1 |  | 0.2 | 0.2
[7 empty] | Total | 0.4 | m2
d.) In Second Floor
| Block 1 - Flat No.10 sitout parapet wall | 1 | x | 1 | 4 |  | 0.75 | 3
| Block 2 - Flat No.10 sitout parapet wall | 1 | x | 1 | 4 |  | 0.75 | 3
| Block 3 - Flat No.9 sitout parapet wall | 1 | x | 1 | 4 |  | 0.75 | 3
| Flat No11 sitout parapet wall | 1 | x | 1 | 4 |  | 0.75 | 3
| Block 4 - Flat No.11 sitout parapet wall | 1 | x | 1 | 4 |  | 0.75 | 3
| D/f jolly | 1 | x | -5 | 4 |  | 0.2 | -4
[7 empty] | Total | 11 | m2
18 | Plastering the top flooring in CM 1:4, 20mm thick including surface rendered smooth including providing proper slopes, thread lining, curing and 150mm wide skirting alround with the same cement mortar etc., complete in all respects.
| Sullage drain bot for kitchen block 1 to 4 | 2 | x | 4 | 10.4 | 0.15 |  | 12.48
| Sullage drain for kitchen | 4 | x | 4 | 0.84 | 0.15 |  | 2.016
| Sullage drain for kitchen block 1 | 1 | x | 2 | 4 | 0.15 |  | 1.2
| Sullage drain for bath waste water | 1 | x | 2 | 55.3 | 0.15 |  | 16.59
| D/f approch road | 2 | x | -4 | 2.3 | 0.15 |  | -2.76
| Inspection chambers | 4 | x | 4 | 1.06 | 1.06 |  | 17.9776
| Inspection chambers | 1 | x | 2 | 1.06 | 1.06 |  | 2.2472
| Ins.chambers (outer line) | 1 | x | 14 | 1.06 | 1.06 |  | 15.7304
| Inlet & outlet chambers for septic tank | 1 | x | 2 | 1.06 | 1.06 |  | 2.2472
| Sullage water chambers (front side) | 2 | x | 4 | 0.91 | 0.91 |  | 6.6248
[7 empty] | Total | 74.3532
[7 empty] | SAY | 74.4 | m2
19 | Finishing the top of flooring with cement concrete 1:3 (one of cement and three of blue granite chips of size 10mm and below) 20mm thick Ellispattern Flooring (No sand) and surface rendered smooth including 50mm wide skirting, providing proper slopes, thread lining, curing etc., complete.
| OHT slab top | 4 | x | 4 | 3 | 2.4 |  | 115.2
| OHT slab top | 1 | x | 2 | 3 | 2.4 |  | 14.4
[7 empty] | Total | 129.6 | m2
20 | Weathering course with concrete broken brick jelly 20mm gauge in pure burnt lime stone slaked and screenedover RCC roof slab with proportion of brick jelly to lime (fat lime) being 32:12 1/2 by volume well beaten with wooden beaters for giving the required slope etc.
| WC (16 in 1) | 4 | x | 12 | 1.4 | 0.93 | 0.15 | 9.3744
| WC (8 in 1) | 1 | x | 6 | 1.4 | 0.93 | 0.15 | 1.1718
[7 empty] | Total | 10.5462
[7 empty] | SAY | 10.6 | m3
20 | Finishing top of roof with one course of Hydraulic Pressed Tiles of approved superior quality of size 23cmx 23cmx20mm thick laid over weathering course in cm 1:3 12mm thick mixed with water proofing compound, Polymer SBR Ponding agent including curing etc.,
Block 2 & 3
| Rear side flats (16 in 1) | 2 | x | 1 | 10.96 | 6.495 |  | 142.3704
| D/f duct portion | 2 | x | -2 | 1.75 | 1.55 |  | -10.85
| Add skirting tiles | 2 | x | 1 | 23.95 |  | 0.23 | 11.017
| Front side flats (16 in 1) | 2 | x | 2 | 5.365 | 6.725 |  | 144.3185
| D/f duct portion | 2 | x | -2 | 1.75 | 1.55 |  | -10.85
| Add skirting tiles | 2 | x | 2 | 18.815 |  | 0.23 | 17.3098
Block 1 & 4
| Rear side flats (16 in 1) | 2 | x | 1 | 10.96 | 5.5 |  | 120.56
| D/f duct portion | 2 | x | -2 | 1.75 | 1.55 |  | -10.85
| Add skirting tiles | 2 | x | 1 | 23.95 |  | 0.23 | 11.017
| Front side flats (16 in 1) | 2 | x | 2 | 5.365 | 5.6 |  | 120.176
| D/f duct portion | 2 | x | -2 | 1.75 | 1.55 |  | -10.85
| Add skirting tiles | 2 | x | 2 | 18.815 |  | 0.23 | 17.3098
[7 empty] | Total | 540.6785
[7 empty] | SAY | 540.7 | m2
21 | Plastering with C.M. 1:5, 12 mm thick finished with neat cement including providing band cornice, ceiling cornice, curing, scaffolding etc., complete in all respects and complying with relevant standard specifications.
| OHT Pipe line patch work | 17 | x | 2 | 0.4 |  | 0.3 | 4.08
Building inner & outer wall patch work
| Block 1 Flat 1,5,9 & 11 Jalli jams | 5 | x | 2 | 3 | 0.23 |  | 6.9
| Flat 3 sitout | 1 | x | 1 | 1.1 | 0.5 |  | 0.55
| Flat 2 sitout | 1 | x | 1 | 1 |  | 0.5 | 0.5
| Flat 3 & 7 sitout | 1 | x | 2 | 1.1 | 0.5 |  | 1.1
| Flat 7 sitout drop | 1 | x | 1 | 2 | 0.6 |  | 1.2
| Block 3 sitout flat 1 | 1 | x | 1 | 1 | 0.5 |  | 0.5
| Flat 4 sitout | 1 | x | 1 | 1 | 0.5 |  | 0.5
| Flat 3 & 6 sitout | 1 | x | 1 | 1.1 | 0.5 |  | 0.55
| Block 4 Flat 1 & 4 | 1 | x | 2 | 1 | 0.5 |  | 1
| Flat 3 sitout | 1 | x | 1 | 1 | 0.6 |  | 0.6
| Flat 2 sitout | 1 | x | 1 | 1 | 0.5 |  | 0.5
| Block 2 & 4 Kitchen & bath outer wall | 1 | x | 2 | 5.17 |  | 5.7 | 58.938
| Block 1 Kitchen & bath outer wall | 1 | x | 1 | 5.17 |  | 12.5 | 64.625
| Jolli james (newly fixed) | 1 | x | 11 | 3 | 0.23 |  | 7.59
| OHT pillar 3 sides | 72 | x | 3 | 0.69 | 0.23 |  | 34.2792
| OHT pillar top | 72 | x | 1 | 0.23 | 0.23 |  | 3.8088
| sitout grill portion | 2 | x | 9 | 1 |  | 0.2 | 3.6
| sitout grill portion | 2 | x | 2 | 2 |  | 0.2 | 1.6
| wall top | 1 | x | 9 | 1 | 0.115 |  | 1.035
| wall top | 1 | x | 2 | 2 | 0.115 |  | 0.46
| Block 1 - Flat No.10 sitout parapet wall | 1 | x | 2 | 4 |  | 0.75 | 6
| Block 2 - Flat No.10 sitout parapet wall | 1 | x | 2 | 4 |  | 0.75 | 6
| Block 3 - Flat No.9 sitout parapet wall | 1 | x | 2 | 4 |  | 0.75 | 6
| Flat No11 sitout parapet wall | 1 | x | 2 | 4 |  | 0.75 | 6
| Block 4 - Flat No.11 sitout parapet wall | 1 | x | 2 | 4 |  | 0.75 | 6
| D/f jolly | 2 | x | -5 | 4 |  | 0.2 | -8
| wall top | 1 | x | 5 | 4 | 0.115 |  | 2.3
| Flat No.12 Bed sunshade top | 1 | x | 1 | 1.1 | 0.45 |  | 0.495
| Sullage drain outer for kitchen block 1 to 4 | 2 | x | 4 | 10.4 |  | 0.45 | 37.44
| Sullage drain outer for kitchen | 4 | x | 4 | 0.84 |  | 0.45 | 6.048
| Sullage drain outer for kitchen block 1 | 1 | x | 2 | 4 |  | 0.45 | 3.6
| Sullage drain outer for bath waste water | 1 | x | 2 | 55.3 |  | 0.45 | 49.77
| D/f approch road | 2 | x | -4 | 2.3 |  | 0.45 | -8.28
| Inspection chambers outer | 4 | x | 4 | 4.24 |  | 0.45 | 30.528
| Inspection chambers outer | 1 | x | 2 | 4.24 |  | 0.45 | 3.816
| Ins.chambers (outer line) | 1 | x | 14 | 4.24 |  | 0.6 | 35.616
| Inlet & outlet chambers for septic tank | 1 | x | 2 | 4.24 |  | 1 | 8.48
| Sullage water chambers (front side) | 2 | x | 4 | 3.64 |  | 0.6 | 17.472
| Kitchen sullage drain pillars offset | 8 | x | 8 | 0.115 |  | 0.45 | 3.312
| Bath sullage drain pillars | 8 | x | 6 | 0.115 |  | 0.45 | 2.484
| Plinth protection wall alround | 1 | x | 1 | 162.08 |  | 0.45 | 72.936
| D/f sitout portion | 1 | x | -9 | 2.3 |  | 0.45 | -9.315
| D/f Rear side | 1 | x | -1 | 53.8 |  | 0.45 | -24.21
| D/f approch road | 1 | x | -5 | 2.3 |  | 0.45 | -5.175
| Storm water drain outer | 1 | x | 2 | 14 |  | 0.45 | 12.6
[7 empty] | Total | 455.833
[7 empty] | SAY | 455.9 | m2
22 | Plastering with C.M. 1:4, 12 mm thick finished with neat cement including providing band cornice, ceiling cornice, curing, scaffolding etc., complete in all respects and complying with relevant standard specifications.
| Sullage drain inner for kitchen block 1 to 4 | 2 | x | 4 | 10.4 |  | 0.45 | 37.44
| Sullage drain inner for kitchen | 4 | x | 4 | 0.84 |  | 0.45 | 6.048
| Sullage drain inner for kitchen block 1 | 1 | x | 2 | 4 |  | 0.45 | 3.6
| Sullage drain inner for bath waste water | 1 | x | 2 | 55.3 |  | 0.45 | 49.77
| D/f approch road | 2 | x | -4 | 2.3 |  | 0.45 | -8.28
| Inspection chambers inner | 4 | x | 4 | 2.4 |  | 0.45 | 17.28
| Inspection chambers inner | 1 | x | 2 | 2.4 |  | 0.45 | 2.16
| Ins.chambers (outer line) | 1 | x | 14 | 2.4 |  | 0.6 | 20.16
| Inlet & outlet chambers for septic tank | 1 | x | 2 | 2.4 |  | 1 | 4.8
| Sullage water chambers (front side) | 2 | x | 4 | 1.8 |  | 0.6 | 8.64
| Storm water drain inner | 1 | x | 2 | 14 |  | 0.45 | 12.6
[7 empty] | Total | 154.218
[7 empty] | SAY | 154.3 | m2
23 | Special Ceiling plastering in cement mortar 1:3, 10mm thick for bottom of roof, stair, waist, landing and sunshades in all floors finished with near cement including hacking the areas providing band cornice, scaffolding, curing etc., complete.
| OHT Bottom & beam sides | 4 | x | 4 | 2.5 |  | 0.6 | 24
| OHT Bottom & beam sides | 1 | x | 2 | 2.5 |  | 0.6 | 3
| OHT Bottom & beam sides | 1 | x | 18 | 2 |  | 0.6 | 21.6
| Block 1 Flat 2 & 3 sunshade | 1 | x | 1 | 2.1 | 0.6 |  | 1.26
| Flat 6 & 7 sunshade | 1 | x | 1 | 2.1 | 0.6 |  | 1.26
| Flat 2 drop | 1 | x | 1 | 1.5 | 0.6 |  | 0.9
| Flat 3,7 & 11 sunshade | 1 | x | 3 | 0.75 | 0.3 |  | 0.675
| Block 2 Flat 4 sitout drop | 1 | x | 1 | 1 |  | 0.6 | 0.6
| Flat 8 sitout drop | 1 | x | 1 | 1 |  | 0.3 | 0.3
| Flat 12 sitout drop | 1 | x | 1 | 0.6 |  | 0.45 | 0.27
| Flat 7 sitout drop | 1 | x | 1 | 2 | 0.6 |  | 1.2
| Flat 15 sunshade | 1 | x | 1 | 1.35 | 0.45 |  | 0.6075
| Block 3 Flat 13 sunshade | 1 | x | 1 | 1.1 |  | 0.6 | 0.66
| Flat 12 sunshade | 1 | x | 1 | 1 | 0.6 |  | 0.6
| Flat 6 & 7 sunshade | 1 | x | 1 | 2.1 | 0.6 |  | 1.26
| Flat 3 & 7 sunshade | 1 | x | 2 | 2.5 | 0.3 |  | 1.5
| Block 4 Flat 7 sitout ceiling | 1 | x | 1 | 1 | 0.6 |  | 0.6
| Flat 6 drop | 1 | x | 1 | 1 | 0.6 |  | 0.6
| Flat 6 & 7 sunshade | 1 | x | 1 | 2.1 | 0.6 |  | 1.26
| Flat 5 & 9 sunshade | 1 | x | 2 | 0.6 | 0.3 |  | 0.36
| Flat 2 & 6 sunshade | 1 | x | 2 | 1.35 | 0.45 |  | 1.215
| Flat 14 bed room ceiling | 1 | x | 1 | 2.5 | 3.18 |  | 7.95
| Block 5 Flat 1 sunshade | 1 | x | 1 | 0.6 | 0.15 |  | 0.09
| Block 1 Flat 6 sitout drop inner | 1 | x | 1 | 4.07 |  | 0.6 | 2.442
| Sitout drop outer | 1 | x | 1 | 4.26 |  | 0.75 | 3.195
| Block 2 Flat 6 sitout drop inner | 1 | x | 1 | 4.07 |  | 0.6 | 2.442
| Sitout drop outer | 1 | x | 1 | 4.26 |  | 0.75 | 3.195
| Block 3 Flat 5 & 7 sitout drop inner | 1 | x | 2 | 4.07 |  | 0.6 | 4.884
| Sitout drop outer | 1 | x | 2 | 4.26 |  | 0.75 | 6.39
| Flat No.12 Bed sunshade bot | 1 | x | 1 | 1.1 | 0.45 |  | 0.495
| sunshade sides | 1 | x | 2 | 0.6 |  | 0.06 | 0.072
| Block 4 Flat 7 sitout drop inner | 1 | x | 1 | 4.07 |  | 0.6 | 2.442
| Sitout drop outer | 1 | x | 1 | 4.26 |  | 0.75 | 3.195
[7 empty] | Total | 100.5195
[7 empty] | SAY | 100.6 | m2
24 | Manufacturing and supplying of steel windows confirming to IS 1038/1983 specification with steel section used for fabrication of windows as per IS 7452/1982 specification and as per the approved type design for all size applicable for the work with iron oxidised handles with locking, arrangements, peg stays and including cost for one coat of red oxide primer etc., complete and as diected by the departmental officers.
| Block 3 Flat.5 kitchen window | 1 | x | 1 | 0.9 | 35.3 | 1.05 | 33.3585
| Flat.8 kitchen window | 1 | x | 1 | 0.9 | 35.3 | 1.05 | 33.3585
[7 empty] | Total | 66.717
[7 empty] | SAY | 67 | Kg
25 | Supplying and fixing Mild Steel grills as per the design approved to verandah enclosure or gate including one coat of primer and labour for fixing in position etc., all complete.
| Head room door | 1 | x | 5 | 1 |  | 2.1 | 10.5
| G.Floor Sitout Grill | 1 | x | 8 | 1 |  | 1.35 | 10.8
| G.Floor Sitout Grill | 1 | x | 2 | 2.1 |  | 1.35 | 5.67
[7 empty] | Total | 26.97
| Say 35 Kg/Sqm |  |  |  | 26.97 | 30 |  | 809.1
[7 empty] | Total | 809.1 | Kg
26 | Plastering in CM 1:3, 12mm thick mixed with water proof compound at 2% by weight of cement for sump including scaffolding curing, finishing etc., complete in all respects and complying with standard specifications
| WC sunken area (16 in 1) | 4 | x | 12 | 4.67 |  | 0.5 | 112.08
| WC sunken area (8 in 1) | 1 | x | 6 | 4.67 |  | 0.5 | 14.01
| WC flooring | 1 | x | 72 | 1.4 | 0.935 |  | 94.248
[7 empty] | Total | 220.338
[7 empty] | SAY | 220.4 | m2
27 | Providing Precast concrete slab for cupboard ward robs shelves, cover slab for chambers, baffle walls side slabs of boxing around windows and other similar works in Standardized concrete mix M20 grade using hard broken stone jelly of size 10mm and less for the following thickness including precasting, moulding, curing, finishing and fixing in position complying with relevant standard specifications etc., I. 40mm thick.
a) In Foundation & Basement
| Inspection chambers | 4 | x | 4 | 0.8 | 0.8 |  | 10.24
| Inspection chambers | 1 | x | 2 | 0.8 | 0.8 |  | 1.28
| Ins.chambers (outer line) | 1 | x | 14 | 0.8 | 0.8 |  | 8.96
| Septic tank cover slab | 1 | x | 2 | 0.8 | 0.8 |  | 1.28
| Inlet & outlet chambers for septic tank | 1 | x | 2 | 0.8 | 0.8 |  | 1.28
[7 empty] | Total | 23.04
[7 empty] | SAY | 23.1 | m2
28 | Precast cement concrete Jolly ventilator in cement concrete 1:2:4 (One of cement, two of sand, and four of hard broken stone jelly) using 20mm gauge hard broken stone jelly for the following thickness excluding the cost and fabrication of reinforcement grills but including precasting, moulding, curing, finishing etc., complete in the following floors. 50mm thick
a.) In Ground floor
| Bath & WC | 1 | x | 4 | 0.9 |  | 0.6 | 2.16
[7 empty] | Total | 2.16
[7 empty] | SAY | 2.2 | m2
b.) In First floor
| Bath & WC | 1 | x | 6 | 0.9 |  | 0.6 | 3.24
[7 empty] | Total | 3.24
[7 empty] | SAY | 3.3 | m2
d.) In Third floor
| WC | 1 | x | 1 | 0.9 |  | 0.6 | 0.54
[7 empty] | Total | 0.54
[7 empty] | SAY | 0.6 | m2
29 | Supplying & Fixing of Terracotta Jolly (not below 50mm thick) of best quality and fixing in position with cement paste and redoxide putty including cost of all floor (The Terra Cotta Jally Quality And Design Shall Be Got approved By The Departmental Officers
b.) In First floor
| Block 1 - Flat No.6 sitout | 1 | x | 1 | 0.3 |  | 0.2 | 0.06
| Block 2 - Flat No.7 sitout | 1 | x | 1 | 0.6 |  | 0.2 | 0.12
| Block 3 - Flat No.7 sitout | 1 | x | 1 | 1 |  | 0.2 | 0.2
| Block 3 - Flat No.8 sitout | 1 | x | 1 | 0.3 |  | 0.2 | 0.06
| Block 4 - Flat No.7 sitout | 1 | x | 1 | 0.6 |  | 0.2 | 0.12
[7 empty] | Total | 0.56
[7 empty] | SAY | 0.6 | m2
c.) In Second floor
| Block 1 - Flat No.10 sitout parapet wall | 1 | x | 1 | 4 |  | 0.2 | 0.8
| Block 2 - Flat No.10 sitout parapet wall | 1 | x | 1 | 4 |  | 0.2 | 0.8
| Block 3 - Flat No.9 sitout parapet wall | 1 | x | 1 | 4 |  | 0.2 | 0.8
| Flat No11 sitout parapet wall | 1 | x | 1 | 4 |  | 0.2 | 0.8
| Block 4 - Flat No.11 sitout parapet wall | 1 | x | 1 | 4 |  | 0.2 | 0.8
[7 empty] | Total | 4 | m2
d.) In Third floor
| Block 1 - Flat No.14 sitout | 1 | x | 1 | 0.6 |  | 0.2 | 0.12
[7 empty] | Total | 0.12
[7 empty] | SAY | 0.2 | m2
30 | Providing and laying in position Standardized concrete Mix M20 Grade in accordance with IS 456-2000 using 20mm down geaded HBSJ for all RCC Items of works but excluding cost of reinforcement grill and also including laying, vibrating, finishing, curing etc.,
c.) In First Floor
| Block 1 - Flat No.6 sitout drop | 1 | x | 1 | 4 | 0.05 | 0.75 | 0.15
| Block 2 - Flat No.6 sitout drop | 1 | x | 1 | 4 | 0.05 | 0.75 | 0.15
| Block 3 - Flat No.5 sitout drop | 1 | x | 1 | 4 | 0.05 | 0.75 | 0.15
| Block 4 - Flat No.7 sitout drop | 1 | x | 1 | 4 | 0.05 | 0.75 | 0.15
[7 empty] | Total | 0.6 | m3
d) In Second Floor
| Flat No.12 Bed sunshade | 1 | x | 1 | 1.1 | 0.45 | 0.06 | 0.0297
[7 empty] | Total | 0.0297 | m3
31 | Providing Form work and centering for reinforced cement concrete works including supports and strutting up to 3.30m height for plane surfaces as detailed below with all cross bracings using mild steel sheets of size 90cmx60cm and MS 10 gauge stiffened with welded mild steel angles of size 25mmx25mmx3mm for boarding laid over silver oak or country wood joists of size 10cmx6.5cm spaced at about 90cm centre to centre supported by caurina props 10cm to 13cm dia spaced at 75cm intervals and removing the same after a specified period without damaging the RCC works etc., complete
c.) For Square and rectangular columns and small quantities
| Block 1 Flat 6 sitout drop inner | 1 | x | 1 | 4.07 |  | 0.6 | 2.442
| Sitout drop outer | 1 | x | 1 | 4.26 |  | 0.75 | 3.195
| Block 2 Flat 6 sitout drop inner | 1 | x | 1 | 4.07 |  | 0.6 | 2.442
| Sitout drop outer | 1 | x | 1 | 4.26 |  | 0.75 | 3.195
| Block 3 Flat 5 sitout drop inner | 1 | x | 1 | 4.07 |  | 0.6 | 2.442
| Sitout drop outer | 1 | x | 1 | 4.26 |  | 0.75 | 3.195
| Flat 7 sitout drop inner | 1 | x | 1 | 2.25 |  | 0.6 | 1.35
| Sitout drop outer | 1 | x | 1 | 2.25 |  | 0.75 | 1.6875
| Flat 12 sunshade | 1 | x | 1 | 1.1 | 0.6 |  | 0.66
| sunshade sides | 1 | x | 2 | 0.6 |  | 0.05 | 0.06
| Block 4 Flat 7 sitout drop inner | 1 | x | 1 | 4.07 |  | 0.6 | 2.442
| Sitout drop outer | 1 | x | 1 | 4.26 |  | 0.75 | 3.195
[7 empty] | Total | 26.3055
[7 empty] | SAY | 26.4 | m2
32 | Providing two legged scaffolding with casurina props and planks for the following height etc.,complete and as directed by the departmental officers.
a.) 5.5m height in addition of 2.5m ht
| Block 1 Flat 6 sitout drop | 1 | x | 1 | 4 |  |  | 4
| Block 2 Flat 6 sitout drop | 1 | x | 1 | 4 |  |  | 4
| Block 3 Flat 5 sitout drop | 1 | x | 1 | 4 |  |  | 4
| Flat 7 sitout drop | 1 | x | 1 | 4 |  |  | 4
| Flat 12 sunshade | 1 | x | 1 | 2 |  |  | 2
| Block 4 Flat 7 sitout drop | 1 | x | 1 | 4 |  |  | 4
| Sunshades & patch plastering work | 1 | x | 1 | 5 |  |  | 5
[7 empty] | Total | 27 | Rmt
b.) 10.5m height in addition of 2.5m ht
| Block 2 & 4 Kitchen & bath outer wall | 1 | x | 2 | 5 |  |  | 10
| Block 1 Kitchen & bath outer wall | 1 | x | 1 | 5 |  |  | 5
[7 empty] | Total | 15 | Rmt
33 | Providing and fixing factory made unplasticized polyvinyl chloride (UPVC) door Frame of size 50X47mm with a wall thickness of 5mm, made out extruded 5mm rigid UPVC foam sheet, mitred at two corners and joined with 2nos of 150mm long brackets of 15X15mm M.S square tube. The two vertical and horizontal door profiles are to be reinforced with 19X19mm M.S Square tube of 19-gauge primer coat. The doorframe shall be fixed to the wall using 65/100mm long M.S screw through the frame by using PVC fasteners. A minimum of 4nos screws to be provided for each vertical member & minimum 2nos for horizontal member etc., and providing and fixing 30mm thick factory made solid panel foam unplasticized polyvinyl chloride (UPVC) door shutter as per IS 15931/2012 and density of sheet should be 0.55 to 0.65 gm / cm3, tolerance of thickness of paneled door shutters shall be +20mm, the average wight of the door shutter with frame will be 1kg / sqft and the shutter alone will be 0.675 kg/sqft, consisting of frame made out of M.S tubes of 19 gauge thickness and size 19mmX19mm for styles & 15mmX15mm for top & bottom rails M.S frames shall be covered with 5mm thick heat moulded PVC 'C' channel of size 30X50mm forming styles, and 5mm thick 75mm wide PVC sheets for top rail, lock rail & bottom rail on either side and 10mm (5mmX2Nos) thick,20mm wide cross PVC sheet as gap insert for top rail & bottom rail.Panelling of 5mm thick PVC single sheet to be fitted in the M.S frame welded / sealed to the styles & rails with 30mm wide,5mm thick PVC sheet beading on either side, and joined together with solvent cement adhesive. An additional 5mm thick PVC strip of 20mm width is to be stuck on the interior side of the 'C' Channel using PVC solvent cement adhesive including cost and fixing of Aluminum furniture fitting, 3nos 4” butt hinges, 1no 4" Tower bolt, 1no 5" Aldrop, 2nos 6" Handle flats 'D' type etc., complete and as directed by the departmental officer
| Block No.1 - Flat 2,4,12 & 13 | 4 | x | 1 | 0.7 |  | 2.1 | 5.88
| Flat 5 | 1 | x | 2 | 0.7 |  | 2.1 | 2.94
| Block No.2 - Flat 1,13 & 15 | 3 | x | 1 | 0.7 |  | 2.1 | 4.41
| Block No.3 - Flat 6,9 & 12 | 3 | x | 1 | 0.7 |  | 2.1 | 4.41
| Flat 8 | 1 | x | 2 | 0.7 |  | 2.1 | 2.94
| Block No.4 - Flat 2,4,6,7,10,11 & 15 | 7 | x | 1 | 0.7 |  | 2.1 | 10.29
| Flat 13 & 14 | 2 | x | 1 | 0.7 |  | 2.1 | 2.94
| Block No.5 - Flat 2 & 7 | 2 | x | 1 | 0.7 |  | 2.1 | 2.94
[7 empty] | Total | 36.75 |  | 25
[7 empty] | SAY | 36.8 | m2
34 | Supplying and fixing of 4mm thick pin headed Glass panels with aluminium anodized U shape beeding of size 12x12mm with 107 gram in average weight for 1m length with aluminium bolts and nuts for the shutters of the steel windows already supplied to suit all the size and as directeed by the departmental officers.
| Block 1 - Flat.2 Hall window | 1 | x | 2 | 0.43 |  | 0.64 | 0.5504
| Flat.4 Hall window | 1 | x | 2 | 0.43 |  | 0.64 | 0.5504
| Flat.12 Hall window | 1 | x | 1 | 0.43 |  | 0.64 | 0.2752
| Kitchen window | 1 | x | 2 | 0.4 |  | 0.48 | 0.384
| Block 2 - Flat.1 Hall window | 1 | x | 2 | 0.43 |  | 0.64 | 0.5504
| Flat.8 Bed window | 1 | x | 2 | 0.37 |  | 0.62 | 0.4588
| Kitchen window | 1 | x | 2 | 0.4 |  | 0.48 | 0.384
| Flat.13 Hall window | 1 | x | 2 | 0.43 |  | 0.64 | 0.5504
| Bed window | 1 | x | 1 | 0.37 |  | 0.62 | 0.2294
| Kitchen window | 1 | x | 2 | 0.4 |  | 0.48 | 0.384
| Flat.15 kitchen window | 1 | x | 2 | 0.4 |  | 0.48 | 0.384
| Block 3 - Flat.2 Hall window | 1 | x | 2 | 0.43 |  | 0.64 | 0.5504
| Flat.5 kitchen window | 1 | x | 1 | 0.9 | 0.86 | 1.05 | 0.8127
| Flat.6 kitchen window | 1 | x | 1 | 0.4 |  | 0.48 | 0.192
| Flat.8 kitchen window | 1 | x | 1 | 0.9 | 0.86 | 1.05 | 0.8127
| Flat.9 kitchen window | 1 | x | 1 | 0.4 |  | 0.48 | 0.192
| Flat.12 kitchen window | 1 | x | 1 | 0.4 |  | 0.48 | 0.192
| Block 4 - Flat.2 Hall window | 1 | x | 1 | 0.43 |  | 0.64 | 0.2752
| Bed window | 1 | x | 1 | 0.37 |  | 0.62 | 0.2294
| Flat.4 Hall window | 1 | x | 1 | 0.42 |  | 0.62 | 0.2604
| Flat.6 Hall window | 1 | x | 1 | 0.42 |  | 0.62 | 0.2604
| Flat.7 Hall window | 1 | x | 2 | 0.43 |  | 0.64 | 0.5504
| Flat.10 Hall window | 1 | x | 2 | 0.43 |  | 0.64 | 0.5504
| Hall window | 1 | x | 2 | 0.42 |  | 0.62 | 0.5208
| kitchen window | 1 | x | 1 | 0.4 |  | 0.48 | 0.192
| Flat 11 kitchen window | 1 | x | 1 | 0.4 |  | 0.48 | 0.192
| Flat.13 Hall window | 1 | x | 1 | 0.43 |  | 0.64 | 0.2752
| kitchen window | 1 | x | 1 | 0.9 | 0.86 | 1.05 | 0.8127
| Flat 14 kitchen window | 1 | x | 1 | 0.4 |  | 0.48 | 0.192
| Bed window | 1 | x | 1 | 0.37 |  | 0.62 | 0.2294
| Block 5 - Flat.1 Hall window | 1 | x | 2 | 0.43 |  | 0.64 | 0.5504
| kitchen window | 1 | x | 2 | 0.4 |  | 0.48 | 0.384
| Flat 2 Hall window | 1 | x | 2 | 0.43 |  | 0.64 | 0.5504
| Hall window | 1 | x | 5 | 0.43 |  | 0.64 | 1.376
| Bed window | 1 | x | 8 | 0.37 |  | 0.62 | 1.8352
| kitchen window | 1 | x | 7 | 0.4 |  | 0.48 | 1.344
[7 empty] | Total | 18.0331
[7 empty] | SAY | 18.1 | m2
35 | Supplying and fixing of colour ceramic tiles colour ceramic tiles of size 305x305x6mm Anti skid without corrugated design for flooring and other similar works (best approved quality colour and shade shall be got approved from the EE before using) over cement 1:3 (one cement and three of sand) 20mm thick including fixing in position, cutting the tiles to the required size wherever necessary, pointing the joints with grout (EPOXY Grout) curing, finishing etc., all complete and as directed by the departmental officers.
| WC flooring | 1 | x | 72 | 1.4 | 0.935 |  | 94.248
| D/f IWC area | -1 | x | 72 | 0.58 | 0.44 |  | -18.3744
[7 empty] | Total | 75.8736
[7 empty] | SAY | 75.9 | m2
36 | Supplying and fixing of Colour glazed tiles of size 300x200x6mm (best approved quality and the same shall be got approved from the Executive Engineer before using) over cement plastering in CM 1:2 (one of cement and two of sand) 10mm thick including fixing in position, cutting the tiles to the reqauired size wherever necessary, pointing the joints with Grout (Tile joint filler), curing, finishing etc., all complete and as directed by the departmental officers.
| WC area | 1 | x | 72 | 4.67 |  | 0.6 | 201.744
| D/f Door | -1 | x | 72 | 0.7 |  | 0.6 | -30.24
| Bath skirting | 1 | x | 72 | 5.74 |  | 0.1 | 41.328
| D/f Door | -1 | x | 72 | 0.7 |  | 0.1 | -5.04
[7 empty] | Total | 207.792
[7 empty] | SAY | 207.8 | m2
37 | Supplying, fabricating and placing in position of Mild steel Grills/Ribbed Tor Steels for reinforcement for all floors including cost of binding wire, bending, tying etc., all complete
` | Sl.No.(8) Precast slab 40mm thick |  |  |  | 23.1 | 0.04 |  | 0.924
| M20 concrete In First Floor | [6 empty] | 0.6
| M20 concrete In Second Floor | [6 empty] | 0.0297
[7 empty] | Total | 1.5537
[6 empty] | 1.5537 | 100 | 155.37 | Kg
[7 empty] | SAY | 0.16 | MT
38 | Supply and errection of Rotational Moulded Polyethylene water storage (HDPE Cylinderical vertical type) for outdoor use having capacity of 700 litres (excuding free board) of appoved brand with ISI mark with top lid with provision of locking,including necessary specials and fiitings for storing portable water etc., complete.
| Flats | 1 | x | 30 |  |  |  | 30
[7 empty] | Total | 30 | Nos
39 | Supplying, laying, fixing and jointing the following PVC pipes as per ASTMD-1785 of schedule 40 of wall thickness not less than specified in IS 4985 suitable for plumbing by threading of wall thickness including the cost of suitable PVC/GI specials etc.,
a) 25mm ASTM-D schedule 40 threaded PVC pipe with necessary PVC/GI specials
| Block 1 to 4 | 4 | x | 4 | 15 |  |  | 240
| Block 5 | 1 | x | 2 | 15 |  |  | 30
| Over flow pipe | 1 | x | 18 | 2 |  |  | 36
[7 empty] | Total | 306 | Rmt
b) 20mm ASTM-D schedule 40 threaded PVC pipe with necessary PVC/GI specials
| Kitchen line Ground floor | 1 | x | 18 | 10 |  |  | 180
| First floor | 1 | x | 18 | 7 |  |  | 126
| Second floor | 1 | x | 18 | 5 |  |  | 90
| Third floor | 1 | x | 18 | 3 |  |  | 54
| Kitchen | 1 | x | 72 | 1.5 |  |  | 108
| Toilet & Bath | 1 | x | 72 | 4 |  |  | 288
[7 empty] | Total | 846 | Rmt
40 | Supplying and fixing of PVC Nahani Trap not less than 75mm 4 way/ 2ay (superior variety) having minimum of water seal of 50mm confirm to relevant IS specifications with its latest amendments including resting on the bed of brick jelly concrete 1:5:10 (one of cement, five of sand and ten of 40mm gauge brick jelly) etc., complete as directed by the departmental officers.
| Kitchen | 1 | x | 72 |  |  |  | 72
| Bath | 1 | x | 72 |  |  |  | 72
[7 empty] | Total | 144 | Nos
41 | Supplying and fixing 150mm x 100mm size stone ware Gully trap with iron gratings over a bed of 150mm thick brick jelly concrete in CC 1:8:16 (one of cement, eight of sand and sixteen of broken brick jelly) using 40mm size brick jelly and brick masonry wall 110 mm thick using kiln burnt country bricks of size 8¾”x4¼”x2¾” (22x11x7cm) in cm 1:5 (One of cement and five of sand) plastered with CM 1:3 (One of cement and three of sand) 12mm thick etc., complete and as directed by the departmental officers.
| Kitchen waste water | 1 | x | 14 |  |  |  | 14
| Bath waste water | 1 | x | 14 |  |  |  | 14
| Rain water line | 1 | x | 9 |  |  |  | 9
[7 empty] | Total | 37 | Nos
42 | Supplying and fixing of 110mm dia PVC SWR pipe with ISI mark confirming to IS 13952:1992 Type 'A' for Rainwater Down fall pipe with relevant specials such as gratings, shoes, bends, offsets confirming to IS 14735 including jointing with seal ring confirming to IS 5382 with leaving a gap about 10mm to allow thermal expansion with necessary clamps, teak wood plugs etc.
| Block-2 | 1 | x | 4 | 3 |  |  | 12
| Block-5 | 1 | x | 3 | 3 |  |  | 9
[7 empty] | Total | 21 | Rmt
43 | Supplying and fixing the following dia PVC (SWR) pipe with ISI mark confirming to IS 13952:1992-type 'B' for soil line etc., complete in all respects
a.) 110mm dia PVC SWR pipe including all required PVC specials etc., all complete.
| WC inside | 1 | x | 72 | 0.9 |  |  | 64.8
| Bath & kitchen nahani | 2 | x | 72 | 0.15 |  |  | 21.6
| WC vertical line | 2 | x | 9 | 2 |  |  | 36
| Sullage line kitchen | 1 | x | 14 | 1.2 |  |  | 16.8
| Sullage line Bath front & rear | 1 | x | 14 | 2 |  |  | 28
[7 empty] | Total | 167.2 | Rmt
b.) 75mm dia PVC SWR pipe including all required PVC specials etc., all complete.
| Bath inside | 1 | x | 72 | 0.6 |  |  | 43.2
| Kitchen inside | 1 | x | 72 | 0.6 |  |  | 43.2
| Kitchen vertical line | 4 | x | 3 | 3 |  |  | 36
| Kitchen vertical line | 1 | x | 2 | 3 |  |  | 6
| Bath vertical line | 1 | x | 14 | 3 |  |  | 42
[7 empty] | Total | 170.4 | Rmt
44 | Supplying, laying and concealing the 50mm dia PVC (SWR) pipe with ISI mark confirming to IS 13952:1992- type 'B' for waste water line with relevant specials confirming to IS 14735 including jointing and making good of the dismantled portion with necessary connections to sanitary fittings etc., complete in all respects and as directed by the departmental officers.
| Kitchen | 1 | x | 72 | 0.5 |  |  | 36
[7 empty] | Total | 36 | Rmt
45 | Supplying and fixing of Indian Water Closet white glazed (oriya type) of size 580mmx440mm of approved make with ISI mark (to be got approved from EE before use) with PVC SWR grade P or S trap confirming to IS 2556 part 12, including concrete packing filling portion with earth, flooring the area with 75mm thicf brick jelly concrete in CC 1:8:16 (One of cement, eight of sand and sixteen of brick jelly) using 40mm size brick jelly and top left rough to receive the floor plastering but including antisyphonage connection, curing etc., all complete and as directed by the departmental officers. (In Ground Floor)
| Block 1 to 5 WC | 1 | x | 6 |  |  |  | 6
[7 empty] | Total | 6 | Nos
46 | Supplying and fixing of Indian Water Closet white glazed (oriya type) of size 580 mm X 440 mm of approved make with ISI mark with PVC SWR grade P or S trap confirming to IS 2556 part 12,, including concrete filling the sunk portion with brick jelly lime concrete proportion of brick jelly to lime being 32:12½ by volume (32 cft of 20mm gauge brick jelly and 12 ½ cft of slaked lime) (No sand) and top 75mm thick brick jelly concrete in CC 1:8:16 using 40mm size brick jelly including plastering the sides of sunk portion in Cm 1:3,12mm thick mixed with water proofing compound at 2Kg / m2 and top left rough to receive the floor plastering but including antisyphonage connection, one coat of bitumen for the sides, bottom and curing etc., complete in all floors. (Other than ground floor)
| Block 1 to 4 WC | 4 | x | 12 |  |  |  | 48
| Block 5 WC | 1 | x | 6 |  |  |  | 6
[7 empty] | Total | 54 | Nos
47 | Supplying and fixing of half turn C.P long body Tap of 15mm dia of best quality including cost of half turn CP tap with required specials, and labour for fixing etc, all complete and as directed by the departmental officers.,
| Kitchen sink | 1 | x | 72 |  |  |  | 72
[7 empty] | Total | 72 | Nos
48 | Supplying and fixing of half turn C.P short body Tap of 15mm dia of best quality including cost of half turn CP tap with required specials, and labour for fixing etc, all complete and as directed by the departmental officers.,
| Bath & WC | 2 | x | 72 |  |  |  | 144
[7 empty] | Total | 144 | Nos
49 | UPVC Non Pressure pipe of SN8 SDR 34 (S 16.5) as per IS 15328/2003.
a.) 110 mm UPVC Non Pressure pipe
| Initial chamber to Receiving chamber | 2 | x | 9 | 3 |  |  | 54
[7 empty] | Total | 54 | Rmt
b.) 160 mm UPVC Non Pressure pipe
| Ins. Chamber to chamber rear side | 1 | x | 1 | 55 |  |  | 55
| Ins. Chamber to chamber front side | 1 | x | 1 | 70 |  |  | 70
[7 empty] | Total | 125 | Rmt
50 | Supplying and laying and loose jointing the following dia stone ware pipes with ISI mark superior variety (glazed) with spigot and socket ends in dry conditions and tested with water, after the pipes are laid to proper gradient to the alignment etc., complete and as directed by the departmental officers.
a) 150mm dia S.W. Pipe
| ST dispersion trench | 1 | x | 1 | 6 |  |  | 6
[7 empty] | Total | 6 | Rmt
51 | Painting the new iron work and other similar works such as PVC/ASTM pipes, kerb stones and grills with two coats of approved first class synthetic enamel ready mixed paint of approved quality and brand the paint should be supplied by the contractor at his own cost. (The quality and the brand of paint should be got approved by the Executive Engineer before use) complying with relevant standard specifications.
| Head room door | 1 | x | 5 | 0.9 |  | 2.1 | 9.45
| G.Floor sitout grill | 1 | x | 8 | 1 |  | 1.35 | 10.8
| G.Floor sitout grill | 1 | x | 2 | 2.1 |  | 1.35 | 5.67
| Block 3 Flat.5 & 8 kitchen window | 1 | x | 2 | 0.9 |  | 1.05 | 1.89
[7 empty] | Total | 27.81
[7 empty] | SAY | 27.9 | m2
52 | Painting the old wood work with one coat of approved first class enamel ready mixed paint in of approved quality and shade, the paint should be supplied by the contractor at his own cos complying with relevant standard specifications.
| Hall, Bed doors | 72 | x | 3 | 0.9 | 2.4 | 2.1 | 979.776
| Meter cupborad (16 in 1) | 1 | x | 4 | 1.4 | 2 | 1.4 | 15.68
|  | 1 | x | 4 | 0.8 | 2 | 0.85 | 5.44
| Meter cupborad (8 in 1) | 1 | x | 1 | 1.1 | 2 | 1.15 | 2.53
|  | 1 | x | 1 | 0.3 | 2 | 0.6 | 0.36
[7 empty] | Total | 1003.786
[7 empty] | SAY | 1003.8 | m2
53 | Painting the old Iron work and other similar works with one coat of synthetic enamel ready mixed paint of approved quality and brand.
| Hall window W | 1 | x | 72 | 1.35 |  | 1.35 | 131.22
| Bed window W1 | 1 | x | 72 | 0.9 |  | 1.35 | 87.48
| Kitchen window KW | 1 | x | 72 | 0.9 |  | 1.05 | 68.04
| G.Floor Balcony grill | 1 | x | 28 | 1 |  | 1.35 | 37.8
| G.Floor Balcony grill | 1 | x | 16 | 2.1 |  | 1.35 | 45.36
| Staircase elevation grill | 5 | x | 4 | 2.03 |  | 0.3 | 12.18
| Compound wall entrance gate | 1 | x | 1 | 4.5 |  | 1.6 | 7.2
| Rear gate | 1 | x | 1 | 1 |  | 1.6 | 1.6
| Compound wall top elevation grill | 1 | x | 35 | 2.25 |  | 0.35 | 27.5625
| Compound wall top elevation grill | 1 | x | 1 | 1.2 |  | 0.35 | 0.42
| 110mm vertical | 1 | x | 18 | 11.6 | 3.14 | 0.11 | 72.1195
| 110mm Cross | 1 | x | 54 | 0.6 | 3.14 | 0.11 | 11.191
|  | 1 | x | 18 | 0.3 | 3.14 | 0.11 | 1.8652
| 75mm vertical | 1 | x | 28 | 11.6 | 3.14 | 0.08 | 81.5898
| 75mm cross | 1 | x | 108 | 0.6 | 3.14 | 0.08 | 16.2778
|  | 1 | x | 36 | 0.3 | 3.14 | 0.11 | 3.7303
[7 empty] | Total | 605.636
[7 empty] | SAY | 605.7 | m2
54 | White Washing one coat using clean shell lime slaked including scrapping, cost of lime, gum, blue, brushes, including scaffolding etc., complete in all respects.
| Hall | 1 | x | 72 | 3.5 | 2.9 |  | 730.8
| Bed | 1 | x | 72 | 2.5 | 3.18 |  | 572.4
| Kitchen | 1 | x | 72 | 1.635 | 2.85 |  | 335.502
| Bath | 1 | x | 72 | 1.12 | 1.75 |  | 141.12
| WC | 1 | x | 72 | 1.4 | 0.9 |  | 90.72
| Passage | 1 | x | 72 | 1.4 | 0.7 |  | 70.56
| Passage infront of kitchen | 1 | x | 72 | 0.9 | 1.32 |  | 85.536
| Sitout | 1 | x | 72 | 2 | 0.9 |  | 129.6
| Head room | 1 | x | 5 | 7.15 | 2.03 |  | 72.5725
| Midlanding | 5 | x | 4 | 2.03 | 1 |  | 40.6
| roof landing | 5 | x | 4 | 2.03 | 1.65 |  | 66.99
| Waist slab I,III,V & VII flight | 5 | x | 4 | 4.2 | 1 |  | 84
| Waist slab II,IV,VI & VIII flight | 5 | x | 4 | 4 | 1 |  | 80
| Sunshade bottom W1 | 72 | x | 1 | 0.9 | 0.45 |  | 29.16
| Sunshade bottom W & KW | 36 | x | 1 | 3.16 | 0.45 |  | 51.192
| Sunshade bottom W | 36 | x | 1 | 1.35 | 0.45 |  | 21.87
| Sunshade bottom KW | 36 | x | 1 | 1.36 | 0.45 |  | 22.032
| Head room sunshade | 5 | x | 1 | 1.36 | 0.45 |  | 3.06
[7 empty] | Total | 2627.7145
[7 empty] | SAY | 2627.8 | m2
55 | Painting the old walls with two coats of Oil bound distember of approved brand over old wall surfaces including cost of paints, putty, brushes, watering, curing, etc., all complete as directed by the departmental officers.
| Hall | 60 | x | 1 | 12.8 |  | 2.53 | 1943.04
| D/f Door & opening | 60 | x | -2 | 0.9 |  | 2 | -216
| D/f window W | 60 | x | -1 | 1.35 |  | 1.35 | -109.35
| Add door jams | 60 | x | 1 | 4.9 | 0.13 |  | 38.22
| Add opening jams | 60 | x | 1 | 4.9 | 0.11 |  | 32.34
| Add window jams | 60 | x | 1 | 5.4 | 0.18 |  | 58.32
| cupboard sides | 60 | x | 4 | 0.23 |  | 2 | 110.4
| CB slab top & bottom | 60 | x | 12 | 0.72 | 0.23 |  | 119.232
| CB slab top & bottom | 60 | x | 12 | 0.7 | 0.23 |  | 115.92
| Shoe rack slab top & bottom | 60 | x | 6 | 0.68 | 0.18 |  | 44.064
| Bed | 60 | x | 1 | 11.36 |  | 2.53 | 1724.448
| D/f Door | 60 | x | -2 | 0.9 |  | 2 | -216
| D/f window W1 | 60 | x | -1 | 0.9 |  | 1.35 | -72.9
| Add door jams | 60 | x | 2 | 4.9 | 0.13 |  | 76.44
| Add window jams | 60 | x | 1 | 4.5 | 0.18 |  | 48.6
| cupboard sides | 60 | x | 2 | 0.23 |  | 2 | 55.2
| CB slab top & bottom | 60 | x | 14 | 0.85 | 0.23 |  | 164.22
| WR slab top & bottom | 60 | x | 12 | 0.85 | 0.23 |  | 140.76
| loft top & bottom | 60 | x | 2 | 2.5 | 0.6 |  | 180
| Kitchen | 60 | x | 1 | 8.97 |  | 2.53 | 1361.646
| D/d opening | 60 | x | -1 | 0.9 |  | 2 | -108
| D/d window KW | 60 | x | -1 | 0.9 |  | 1.05 | -56.7
| Add opening jams | 60 | x | 1 | 4.9 | 0.11 |  | 32.34
| Add window jams | 60 | x | 1 | 3.9 | 0.18 |  | 42.12
| loft top & bottom | 60 | x | 2 | 1.64 | 0.6 |  | 118.08
| Hearth slab bottom | 60 | x | 1 | 2.85 | 0.6 |  | 102.6
| Hearth slab support wall | 60 | x | 4 | 0.6 |  | 0.7 | 100.8
| cupboard sides | 60 | x | 2 | 0.23 |  | 2 | 55.2
| CB slab top & bottom | 60 | x | 9 | 0.85 | 0.23 |  | 105.57
| CB slab top & bottom | 60 | x | 6 | 0.75 | 0.23 |  | 62.1
| Bath | 60 | x | 1 | 5.74 |  | 2.15 | 740.46
| Add third floor extra height | 18 | x | 1 | 5.74 |  | 0.38 | 39.2616
| D/f Door D1 | 60 | x | -1 | 0.7 |  | 2.1 | -88.2
| WC | 60 | x | 1 | 4.67 |  | 1.6 | 448.32
| Add third floor extra height | 18 | x | 1 | 4.67 |  | 0.38 | 31.9428
| D/f Door D1 | 60 | x | -1 | 0.7 |  | 1.5 | -63
| Passage | 60 | x | 1 | 6.84 |  | 2.53 | 1038.312
| D/d Door D1 | 60 | x | -2 | 0.7 |  | 2 | -168
| D/d Door D & opening | 60 | x | -3 | 0.9 |  | 2 | -324
| Staircase | 1 | x | 5 | 17.46 |  | 11.15 | 973.395
| staircase hand rail | 5 | x | 4 | 6 |  | 1.75 | 210
| D/f front open | 3 | x | -1 | 2.03 |  | 2 | -12.18
| D/f front open | 3 | x | -3 | 2.03 |  | 1.4 | -25.578
| D/f Door` | -1 | x | 72 | 0.9 |  | 2.1 | -136.08
| Head room | 5 | x | 1 | 17.46 |  | 2.45 | 213.885
| D/F door | 5 | x | -1 | 0.9 |  | 2.1 | -9.45
| Add door jams | 5 | x | 1 | 5.1 | 0.13 |  | 3.315
[7 empty] | Total | 8925.1134
[7 empty] | SAY | 8925.2 | m2
56 | Painting the old walls with One coat of Oil bound distember of approved brand over old wall surfaces including cost of paints, putty, brushes, watering, curing, etc., all complete as directed by the departmental officers.
| Hall | 12 | x | 1 | 12.8 |  | 2.53 | 388.608
| D/f Door & opening | 12 | x | -2 | 0.9 |  | 2 | -43.2
| D/f window W | 12 | x | -1 | 1.35 |  | 1.35 | -21.87
| Add door jams | 12 | x | 1 | 4.9 | 0.13 |  | 7.644
| Add opening jams | 12 | x | 1 | 4.9 | 0.11 |  | 6.468
| Add window jams | 12 | x | 1 | 5.4 | 0.18 |  | 11.664
| cupboard sides | 12 | x | 4 | 0.23 |  | 2 | 22.08
| CB slab top & bottom | 12 | x | 12 | 0.72 | 0.23 |  | 23.8464
| CB slab top & bottom | 12 | x | 12 | 0.7 | 0.23 |  | 23.184
| Shoe rack slab top & bottom | 12 | x | 6 | 0.68 | 0.18 |  | 8.8128
| Bed | 12 | x | 1 | 11.36 |  | 2.53 | 344.8896
| D/f Door | 12 | x | -2 | 0.9 |  | 2 | -43.2
| D/f window W1 | 12 | x | -1 | 0.9 |  | 1.35 | -14.58
| Add door jams | 12 | x | 2 | 4.9 | 0.13 |  | 15.288
| Add window jams | 12 | x | 1 | 4.5 | 0.18 |  | 9.72
| cupboard sides | 12 | x | 2 | 0.23 |  | 2 | 11.04
| CB slab top & bottom | 12 | x | 14 | 0.85 | 0.23 |  | 32.844
| WR slab top & bottom | 12 | x | 12 | 0.85 | 0.23 |  | 28.152
| loft top & bottom | 12 | x | 2 | 2.5 | 0.6 |  | 36
| Kitchen | 12 | x | 1 | 8.97 |  | 2.53 | 272.3292
| D/d opening | 12 | x | -1 | 0.9 |  | 2 | -21.6
| D/d window KW | 12 | x | -1 | 0.9 |  | 1.05 | -11.34
| Add opening jams | 12 | x | 1 | 4.9 | 0.11 |  | 6.468
| Add window jams | 12 | x | 1 | 3.9 | 0.18 |  | 8.424
| loft top & bottom | 12 | x | 2 | 1.64 | 0.6 |  | 23.616
| Hearth slab bottom | 12 | x | 1 | 2.85 | 0.6 |  | 20.52
| Hearth slab support wall | 12 | x | 4 | 0.6 |  | 0.7 | 20.16
| cupboard sides | 12 | x | 2 | 0.23 |  | 2 | 11.04
| CB slab top & bottom | 12 | x | 9 | 0.85 | 0.23 |  | 21.114
| CB slab top & bottom | 12 | x | 6 | 0.75 | 0.23 |  | 12.42
| Bath | 12 | x | 1 | 5.74 |  | 2.15 | 148.092
| D/f Door D1 | 12 | x | -1 | 0.7 |  | 2.1 | -17.64
| WC | 12 | x | 1 | 4.67 |  | 1.6 | 89.664
| D/f Door D1 | 12 | x | -1 | 0.7 |  | 1.5 | -12.6
| Passage | 12 | x | 1 | 6.84 |  | 2.53 | 207.6624
| D/d Door D1 | 12 | x | -2 | 0.7 |  | 2 | -33.6
| D/d Door D & opening | 12 | x | -3 | 0.9 |  | 2 | -64.8
[7 empty] | Total | 1527.3204
[7 empty] | SAY | 1527.4 | m2
57 | Painting two coats of old walls with ready mixed PLASTIC EMULSION PAINT of first class quality paint of approved colour and shade over old wall surfaces or other similar works, including cost of through scrapping necessary brushes, labour charges, patty, scrapping etc., complying with relevant standard specification.
| Outter alround 16 flat | 1 | x | 4 | 60.8 |  | 12.7 | 3088.64
| Outter alround 8 flat | 1 | x | 1 | 46.61 |  | 12.7 | 591.947
| D/f combined block wall | -4 | x | 2 | 5.18 |  | 12.7 | -526.288
| D/F Staircase open FF,SF,TF | 5 | x | -3 | 2.03 |  | 1.4 | -42.63
| D/F Staircase open GF | 5 | x | -1 | 2.03 |  | 2 | -20.3
| Sitout inner 3 sides | 72 | x | 1 | 3.8 |  | 2.53 | 692.208
| D/f Sitout open | 72 | x | -1 | 3.8 |  | 1.35 | -369.36
| Sitout 3 sides GF | 4 | x | 4 | 4.26 |  | 1.35 | 92.016
|  | 1 | x | 2 | 4.26 |  | 1.35 | 11.502
| Sitout 3 sides FF,SF,TF | 4 | x | 12 | 4.26 |  | 1.5 | 306.72
|  | 4 | x | 6 | 4.26 |  | 1.5 | 153.36
| Sitout 3 sides TF @ roof level | 4 | x | 4 | 4.26 |  | 1 | 68.16
|  | 4 | x | 2 | 4.26 |  | 1 | 34.08
| D/f Sitout Door | 72 | x | -1 | 0.9 |  | 2.1 | -136.08
| D/d window W | 72 | x | -1 | 1.35 |  | 1.35 | -131.22
| D/d window W1 | 72 | x | -1 | 0.9 |  | 1.35 | -87.48
| D/d window KW | 72 | x | -1 | 0.9 |  | 1.05 | -68.04
| D/d sitout Grill & open | 4 | x | -18 | 4.26 |  | 1.35 | -414.072
| 4 block Parapet inner | 4 | x | 1 | 60.38 |  | 0.9 | 217.368
| D/d head room | 4 | x | -1 | 2.53 |  | 1 | -10.12
| Head room | 4 | x | 1 | 19.46 |  | 2.55 | 198.492
| D/d Door | 4 | x | -1 | 0.9 |  | 2.1 | -7.56
| HR parapet | 4 | x | 1 | 19 |  | 0.45 | 34.2
| Half block Parapet inner | 1 | x | 1 | 35.34 |  | 1 | 35.34
| Head room | 1 | x | 1 | 19.46 |  | 2.55 | 49.623
| D/d Door | 1 | x | -1 | 0.9 |  | 2.1 | -1.89
| HR parapet | 1 | x | 1 | 19 |  | 0.45 | 8.55
| Sunshade bottom W1 | 72 | x | 1 | 0.9 | 0.45 |  | 29.16
| Sunshade bottom W & KW | 36 | x | 1 | 3.16 | 0.45 |  | 51.192
| Sunshade bottom W | 36 | x | 1 | 1.35 | 0.45 |  | 21.87
| Sunshade bottom KW | 36 | x | 1 | 1.36 | 0.45 |  | 22.032
| Head room sunshade | 5 | x | 1 | 1.36 | 0.45 |  | 3.06
| Compound wall | 1 | x | 2 | 206.3 |  | 1.5 | 618.9
| D/F police station side wall | -1 | x | 1 | 64 |  | 1.5 | -96
| Pillar alround | 1 | x | 35 | 2.06 |  | 0.6 | 43.26
| Pillar top | 1 | x | 35 | 0.8 | 0.23 |  | 6.44
| D/F M.Gate | 1 | x | -2 | 3.6 |  | 1.6 | -11.52
| D/F R.Gate | 1 | x | -2 | 1 |  | 1.6 | -3.2
| Pump room outer alround | 1 | x | 1 | 15.34 |  | 2.55 | 39.117
| D/F door | 1 | x | -1 | 1 |  | 2.1 | -2.1
| Parapet inner alround | 1 | x | 1 | 14.42 |  | 0.3 | 4.326
| Parapet wall top | 1 | x | 1 | 14.88 | 0.12 |  | 1.7856
[7 empty] | Total | 4495.4886
[7 empty] | SAY | 4495.5 | m2
58 | Supply, delivery and fixing of cuddappah slab sink of size 600mmx600mmx200mm thick 32mm dia ‘B’ class G.I. waste water pipe and 32 mm dia C.P. waste coupling (sample should be got approved by the Executive Engineer before use) true to spirit level including finishing neatly, and fixing in position complying with relevant standard specifications etc., complete in all floors.
| Block 1 Flat 4, 8 & 12 | 3 | x | 1 |  |  |  | 3
| Block 3 Flat 8 | 1 | x | 1 |  |  |  | 1
| Block 4 Flat 4 | 1 | x | 1 |  |  |  | 1
| Block 5 Flat 1 & 7 | 2 | x | 1 |  |  |  | 2
[7 empty] | Total | 7 | Nos
59 | Labour charges for removing the existing PVC tank including labour charges for removing the pipe connection etc., all complete.
| In terrace | 1 | x | 72 |  |  |  | 72
[7 empty] | Total | 72 | Nos
60 | Desiliting the Existing septic tank by using compressor septic tank pump including loading, cost of hire charges for machinares, labour charges and conveyance the septic tank sluge away from Town and as directed by the departmental officers.
| Existing septic tank | 1 | x | 1 | 8.54 | 3.54 | 1.3 | 39.3011
[7 empty] | Total | 39.3011 | Cum
39.30 x 1000 lit/ cum = 39300 litres
| Say 5000 litre per 1 laod = 39300/5000 |  |  |  | 7.86 |  | SAY | 8 | Load
61 | Providing Rain water harvesting pit of 1m dia and 600mm depth and filling the pit with 40mm stone jelly to a depth of 300mm from the top of the augering portion and filling with filling sand to a depth of 300mm over the stone jelly and covered with the pre-cast RCC perforated slab of 40mm thick excluding the cost and fabrication of reinforcement grills but including precasting, moulding, curing, finishing and fixing in position etc., all complete.
|  | 1 | x | 4 |  |  |  | 4
[7 empty] | Total | 4 | Nos
62 | Supplying and fixng of Fibre mixed precast slab of 50mm thick of all required shapes made in cement concrete 1:3:6 (One of cment, three of sand and six of 20mm HBS jelly) using 20mm hard broken stone jelly mixed with secondary reinforcement fibre of approved quality of 0.25% by weight of cement (125 gm of fibre for 1 bag i.e 50 kg of cement) used including cost of all materials, moulding, curing, transportion, laying, pointing etc.
| Plinth protection inside (front side) | 1 | x | 1 | 62.74 | 1.015 |  | 63.6811
| Plinth protection inside (rear side) | 1 | x | 1 | 60.25 | 2.115 |  | 127.4288
| D/f Sitout | 2 | x | -9 | 2.23 | 1.015 |  | -40.7421
| D/f approch road | 1 | x | -5 | 2.3 | 1.015 |  | -11.6725
| D/f Inspection chambers (PP inside) | 1 | x | -18 | 1.06 | 1.06 |  | -20.2248
| D/f Inspection chambers (outer) | 1 | x | -5 | 1.06 | 1.06 |  | -5.618
| Plinth protection inside (LHS side) | 1 | x | 1 | 19.99 | 0.6 |  | 11.994
| Plinth protection inside (LHS side) | 1 | x | 1 | 14.48 | 0.6 |  | 8.688
| Rear side duct area | 1 | x | 4 | 3.5 | 1.665 |  | 23.31
| Rear side duct area | 1 | x | 4 | 5.76 | 1.435 |  | 33.0624
| Rear side duct area | 1 | x | 4 | 2.26 | 5.175 |  | 46.782
[7 empty] | Total | 236.6889
[7 empty] | SAY | 236.7 | m2
63 | Supplying and fixing of water tight Bulk head fittings with guard, suitable for 12W LED lamp including necessary connections, cost of materials etc., all complete.
| Block 1 - Flat 13 | 1 | x | 1 |  |  |  | 1
| Block 2 - Flat 10 & 12 | 2 | x | 1 |  |  |  | 2
| Block 3 - Flat 1,3,5,6 & 12 | 5 | x | 1 |  |  |  | 5
| Block 4 - Flat 2,13,14,15 & 16 | 5 | x | 1 |  |  |  | 5
| Block 5 - 1,4 & 7 | 3 | x | 1 |  |  |  | 3
| Staicase & Head room | 4 | x | 7 |  |  |  | 28
| Staicase & Head room | 1 | x | 6 |  |  |  | 6
[7 empty] | Total | 50 | Nos
64 | Supplying & fixing of LED bulbs suitable for fixing it to pendent / bakelite battern holder of best approved variety and as directed by the departmental officers.
a.) 12 watts LED bulb for bulk head fittings
| Block 1 - Flat 13 | 1 | x | 1 |  |  |  | 1
| Block 2 - Flat 10 & 12 | 2 | x | 1 |  |  |  | 2
| Block 3 - Flat 1,3,5,6 & 12 | 5 | x | 1 |  |  |  | 5
| Block 4 - Flat 2,13,14,15 & 16 | 5 | x | 1 |  |  |  | 5
| Block 5 - 1,4 & 7 | 3 | x | 1 |  |  |  | 3
| Staicase & Head room | 4 | x | 7 |  |  |  | 28
| Staicase & Head room | 1 | x | 6 |  |  |  | 6
| Existing bulk heads at entrance | 56 | x | 1 |  |  |  | 56
[7 empty] | Total | 106 | Nos
b.) 9 watts LED bulb
| Each flat | 1 | x | 72 |  |  |  | 72
[7 empty] | Total | 72 | Nos
65 | Supply and delivery of following Electric Ceiling fan with ISI mark with blades and double ball bearing, capacitor, etc., complete with 300mm down rod, canopies, capacitor, shackle blades with electronic dimmer regulator. a) 48" Electric fan 1200mm sweep
| Block 1 - Flat 2 | 1 | x | 1 |  |  |  | 1
| Flat 4 | 1 | x | 2 |  |  |  | 2
| Block 2 - Flat 13 & 15 | 2 | x | 2 |  |  |  | 4
| Block 4 - Flat 2 | 1 | x | 1 |  |  |  | 1
| Flat 4 | 1 | x | 2 |  |  |  | 2
| Block 5 - 1 | 1 | x | 1 |  |  |  | 1
| Hall & bed | 1 | x | 12 |  |  |  | 12
[7 empty] | Total | 23 | Nos
66 | Charges for assembling and fixing of ceiling fan of different sweep with necessary connections and fixing of fan regulator on the existing board etc., all complete (Excluding cost of fan)
| Block 1 - Flat 2 | 1 | x | 1 |  |  |  | 1
| Flat 4 | 1 | x | 2 |  |  |  | 2
| Block 2 - Flat 13 & 15 | 2 | x | 2 |  |  |  | 4
| Block 4 - Flat 2 | 1 | x | 1 |  |  |  | 1
| Flat 4 | 1 | x | 2 |  |  |  | 2
| Block 5 - 1 | 1 | x | 1 |  |  |  | 1
| Hall & bed | 1 | x | 12 |  |  |  | 12
[7 empty] | Total | 23 | Nos
67 | Supply and fixing of 25 watts LED street light fitting complete with all accessories such as copper wire etc., complete using 25mm dia GI ‘B’ class pipe for 1.50m length, confirming to ISI specifications and including labour charges for fixing street light fittings in EB pole / wall etc. complete as directed by the departmental officers. (The quality and brand of entire fitting should be got approved from Exeutive Engineer before use.)
| Building front outter | 1 | x | 5 |  |  |  | 5
| Building rear outter | 1 | x | 3 |  |  |  | 3
[7 empty] | Total | 8 | Nos
68 | Supply, assembling and fixing of 18 watts LED tube light with fitting of four feet long and fixing the tube light fitting on teak wood round blocks of 75mm dia 40mm deep suspended from ceiling or mounted on the wall including cost of all materials and labour for fixing in position and as directed by the departmental officers. (The entire fittings should be got approved from the Executive Engineer before use)
| Block 1 - Flat 2,4,5 & 12 | 4 | x | 1 |  |  |  | 4
| Flat 6,8 & 13 | 3 | x | 2 |  |  |  | 6
| Block 2 - Flat 3 | 1 | x | 1 |  |  |  | 1
| Flat 13 & 15 | 2 | x | 2 |  |  |  | 4
| Block 3 - Flat 6 | 1 | x | 2 |  |  |  | 2
| Block 4 - Flat 6 & 14 | 2 | x | 1 |  |  |  | 2
| Flat 2 & 15 | 2 | x | 2 |  |  |  | 4
| Block 5 - 1 | 1 | x | 2 |  |  |  | 2
| Hall & bed | 2 | x | 15 |  |  |  | 30
[7 empty] | Total | 55 | Nos
69 | Supply and fixing 5Amps flush type switch including fixing the existing switch board etc.
| Hall switch board | 72 | x | 4 |  |  |  | 288
| Bed switch board | 72 | x | 3 |  |  |  | 216
| Passage switch board | 72 | x | 4 |  |  |  | 288
| sitout switch board | 72 | x | 1 |  |  |  | 72
| Staircase | 5 | x | 7 |  |  |  | 35
| street light | 1 | x | 8 |  |  |  | 8
[7 empty] | Total | 907 | Nos
70 | Supply and fixing 5Amps flush type two way switches including fixing the existing switch board etc.,
| Staircase light point | 5 | x | 8 |  |  |  | 40
[7 empty] | Total | 40 | Nos
71 | Supply of 5 amps 5 pin plug socket with 5 amps flush type switch including labour charges for fixing the existing board etc., all complete.
| Hall switch board | 72 | x | 2 |  |  |  | 144
| Bed switch board | 72 | x | 2 |  |  |  | 144
| sitout switch board | 72 | x | 1 |  |  |  | 72
[7 empty] | Total | 360 | Nos
72 | Supplying and fixing of 16 amps double pole main switch with fuse and neutral link on a suitable well varnished Teak wood board including necessary interconnections and cost of all materials, etc., all complete.
| Block 1 | 1 | x | 7 |  |  |  | 7
| Block 2 | 1 | x | 8 |  |  |  | 8
| Block 3 | 1 | x | 4 |  |  |  | 4
| Block 4 | 1 | x | 7 |  |  |  | 7
| Block 5 | 1 | x | 4 |  |  |  | 4
[7 empty] | Total | 30 | Nos
73 | Supplying and laying of 8 SWG GI wire on wall/below ground level with necessary 'U' nails, earth work excavation and refilling etc., including cost of all materials etc., all complete.
| Block 1 to 5 | 1 | x | 5 | 6 |  |  | 30
[7 empty] | Total | 30 | Rmt
74 | Providing Earthing station using pipe electrode as per IS 3043 using 2.5m of 40mm and 1.0m of 20mm dia B-class GI pipe including earth work excavation, brick work in cement mortar and plastering and cost of funnel, GI nuts, bolts, washers, check nuts, GI bend, reducer and coupling, CI cover of 30x30cm and including charcoal of 40 kgs and salt 10 kg etc., all complete
| Block 1 to 5 | 1 | x | 5 |  |  |  | 5
[7 empty] | Total | 5 | Nos
75 | Supplying and fixing 40amps Earth Leakage Circuit Breaker/Residual Current Circuit Breaker (ELCB/ RCCB) 30 milli Amps sensitive 6KA breaking capacity with ISI marked single phase unit (IS 12640) for incoming, 2 Nos. 6 amps single pole ‘B’ series miniature circuit breaker for outgoing lighting 1 No 16 amps single pole miniature circuit ‘C’ series breaker ISI marked (IS 8828) for power plugs outgoing in suitable breaking capacity of MCB should have 9 KA (Fixed in the existing board - MCB and ELCB/RCCB should be of same manufacture).
| PC/HC quarters | 1 | x | 30 |  |  |  | 30
[7 empty] | Total | 30 | Nos
76 | Run off main with 2 wires of 4 Sqmm PVC insulated single core multi strand fire retardant flexible copper cable with ISI mark conforming to IS: 694/1990, 1.1 KV grade cable with continuous earth by means of 2.5 sqmm PVC insulated single core multi strand fire retardant flexible copper cablewith ISI mark conforming to IS: 694/1990, 1.1 KV grade cable in fully concealed 19/20mm dia rigid PVC conduit pipe with ISI mark etc. (Open wiring)
| Block 1 From DB to EB meter | 1 | x | 17 | 9 |  |  | 153
| Block 5 From DB to EB meter | 1 | x | 9 | 9 |  |  | 81
[7 empty] | Total | 234 | Rmt
77 | Supplying and fixing of best country wood meter cupboard with shutters double leaves with 230mmx25mm size CW planks for alround sides 62.5mmx31.25mm styles and rails for shutters and 75mmx25mm styles and rails for shutters and 75mmx25mm weld mesh of 6 and 10 gauge for panels inclduing labour charges for fixing in position of shutters and cost of 'L' clamps 6 nos of size 150x150mm size with 25mmx4mm MS flats, 1 no.of 6"x1/2" aluminium aldrop with bolts and nuts 6 nos of 3" size I.O butt hinges with screws 2 nos.of 2" size I.O hooks and eyes, TW plugs, screws etc., complete and as directed by the departmental officers and as per drawings.
| Block 5 | 1 | x | 1 | 1.1 |  | 1.15 | 1.265
|  | 1 | x | 1 | 0.3 |  | 0.6 | 0.18
[7 empty] | Total | 1.445
[7 empty] | SAY | 1.5 | Sqm
78 | Supplying & Delivery of 3 1/2 core 50 Sq.mm PVC Aluminium armored LTUG cable with ISI mark(1100V) earth strip around the gland and cable termination with crimping of terminal with lugs etc., all complete in all respects and as directed by the departmental officers.
| Block-1 from pole to DB | 1 | x | 1 | 20 |  |  | 20
| Block-5 from pole to DB | 1 | x | 1 | 15 |  |  | 15
[7 empty] | Total | 35 | Rmt
79 | Labour Charges for fixing of UG Cable of size of 4 to 25 Sq.mm and 2/3,3 1/2 and 4 core on wall / ceiling charges for fixing of UG cables with necessary MS clamps, brass screws including cost of materials and redoing the dismantled portion in the original position etc., all complete and fixing of UG cables on walls and ceiling etc., as directed by the departmental officers. (Above ground level)
| Block-1 from pole to DB | 1 | x | 1 | 20 |  |  | 20
| Block-5 from pole to DB | 1 | x | 1 | 15 |  |  | 15
[7 empty] | Total | 35 | Rmt
80 | Supplying and fixing of Bus bar panel boardc100 Amps capacity made up of 16 SWG MS box of size 18''x15'' for single phase 2 wires system with 25mm x 3mm tin coated copper flats for phase and neutral including interconnections by copper flat, labour charges etc., all complete.
| Block-1 | 1 | x | 1 |  |  |  | 1
| Block-5 | 1 | x | 1 |  |  |  | 1
[7 empty] | Total | 2 | Nos
81 | Supplying and fixing of 3mm hylem sheet of size 150mm x 100mm (6"x4") to covered the existing switch boards including cutting and fixing charges cost of all screws etc., all complete
| Block-1 to 5 staircase & head room | 5 | x | 4 |  |  |  | 20
| flats | 5 | x | 3 |  |  |  | 15
[7 empty] | Total | 35 | Nos
82 | Providing Nitozinc primer coat with two component epoxy zinc rich primer over the prepared reinforcement bars after mixing the base and hardner mechanically using heavy duty slow speed stirrer and applying the same using a stiff bristle brush to ensure an unbroken coating.
| OHT Bottom & beam sides | 4 | x | 4 | 1.2 |  | 0.6 | 11.52
| OHT Bottom & beam sides | 1 | x | 2 | 1.2 |  | 0.6 | 1.44
| OHT Bottom & beam sides | 1 | x | 18 | 0.9 |  | 0.6 | 9.72
[7 empty] | Total | 22.68
[7 empty] | SAY | 22.7 | m2
83 | Providing Nitobond - EP epoxy bonding agent after washing the prepared surface with clean potable water, allowed drying ,mixing base and hardener of Nitobond - EP , applying over the surface using nylon brush.
| OHT Bottom & beam sides | 4 | x | 4 | 1.2 |  | 0.6 | 11.52
| OHT Bottom & beam sides | 1 | x | 2 | 1.2 |  | 0.6 | 1.44
| OHT Bottom & beam sides | 1 | x | 18 | 0.9 |  | 0.6 | 9.72
[7 empty] | Total | 22.68
[7 empty] | SAY | 22.7 | m2
84 | Supplying and filling in foundation and basement with gravel in layers of 150 mm thickness well watered, rammed and consolidated complying with relavant standard specifications including cost of supplying gravel and as directed by the departmental officers
| PC/HC quarters block 1 to 5 front side | 1 | x | 1 | 71 | 12.5 | 0.07 | 62.125
| D/f cement concrete road | 1 | x | -1 | 66 | 4 | 0.07 | -18.48
| D/f approch | 1 | x | -5 | 2.3 | 1.5 | 0.07 | -1.2075
| PC/HC quarters block 1 to 5 rear side | 1 | x | 1 | 69.5 | 1.5 | 0.07 | 7.2975
[7 empty] | Total | 49.735
[7 empty] | SAY | 49.8 | m3
85 | Supplying and fixing of Colour ceramic tiles of size 305x305x6mm Anti skid without corrugated design for flooring and other similar works (best approved quality colour and shade shall be got approved from the EE before using) tile should be fixed over existing mosaic surfaces or levelled cement based surfaces by using polymer modified, cement-based thin-set tile adhesive which is recommended for tile on tile application & conforming to IS 15477: 2019 -Type 1 & EN 12004 - C1T (Roff New Non-skid Adhesive) maintaining a minimum bed thickness of 3mm and maximum bed thickness of 12 mm, application as per manufacturer’s installation methodology by giving space between two tiles with 2 mm or 3 mm spacers, Providing and grouting tile joints 3 mm width, for general purpose/any vibration prone area, by using a three component Epoxy based (Roff Rainbow Tile Mate Epoxy Grout), stainless & chemical resistant tile grout, mixed thoroughtly (Base + Hardener + Filler component) as per manufacturer specifications, press firmly into the tile joints using a hard rubber trowel ensuring complete fill of joints and remove excess grout using soap solution with sponge.
| Bath | 1 | x | 72 | 1.12 | 1.75 |  | 141.12
[7 empty] | Total | 141.12
[7 empty] | SAY | 141.2 | m2
86 | Pointing the top of Pressed tile roof with CM 1:3,12mm thick with waterproof compound 2% of cement to the existing roof including cost of all necessary groove cutting and finishing etc, complete
| Rear side flat (8 in 1) | 1 | x | 1 | 5.48 | 6.495 |  | 35.5926
| D/f duct portion | 1 | x | -1 | 1.75 | 1.55 |  | -2.7125
| Add skirting tiles | 1 | x | 1 | 18.47 |  | 0.23 | 4.2481
| Front side flats (8 in 1) | 1 | x | 1 | 5.365 | 6.725 |  | 36.0796
| D/f duct portion | 1 | x | -1 | 1.75 | 1.55 |  | -2.7125
| Add skirting tiles | 1 | x | 1 | 18.815 |  | 0.23 | 4.3275
[7 empty] | Total | 74.8228
[7 empty] | SAY | 74.9 | m2
87 | Hire charges for tractor with trailer for unloading surplus earth including cost of Diesel, oil & driver charges etc., complete.
| Front side | 1 | x | 1 |  |  |  | 1
[7 empty] | Total | 1 | Day
88 | Goods and service tax @ 12% | [6 empty] | LS
89 | Provision repairs of existing PVC doors | [6 empty] | LS
90 | Provision for re-fixing the existing PVC tank, Renovation of existing EB service board alignment, re-fixing of water pipe lines. | [6 empty] | LS
91 | Provision for Removing the existing garbages, dry waste materials mixed with slushy mud, wet waste materials, Removing and cleaning of human excreta around the inspection chambers, scrapping the green Algae from walls, Cleaning of terrace (Plants & Algae), existing PVC pipe realignment, Cleaning the waste material away from the scheme area and levelling the scheme area. | [6 empty] | LS
92 | Labour welfare fund @ 1% | [6 empty] | LS
93 | Supervision Charges @ 7.5% | [6 empty] | LS
Junior Engineer Asst.Exe.Engineer
Note on I8: DELL:

## Abstract
TAMIL NADU POLICE HOUSING CORPORATION LIMITED
SALEM DIVISION
NAME OF WORK:
Special repair works and renovation of existing Vellore North 72 Nos. PC/HC quarters at Vellore in Vellore district.
ABSTRACT ESTIMATE
Sl. No | Quantity | Description of Work | Rate | Unit | Amount
1 |  | Dismantling the existing Brick masonry wall in cement mortar and stacking the desegregated unwanted materials neatly at site of work.
| 2.1 | a.) Brick walls under 3.00 m high | 256.2 | Cum | 538.02 |  | 202.65 | 232.995
PWD SR 2022-2023, P.21 (244 + 5%)
2 | 0.7 | Dismantling the Reinforced cement concrete and clearing away and carefully stacking the materials useful for reuse and premeasurement and removing the debries as per the instruction of departmental officers. | 6699 | Cum | 4689.3 |  | 5297.25
PWD SR 2022-2023, P.22 (6380 + 5%)
3 | 13.5 | Dismantling the Plain cement concrete and clearing away and carefully stacking the materials useful for reuse and premeasurement and removing the debries as per the instruction of departmental officers. | 439.95 | Cum | 5939.325
PWD SR 2022-2023, P.22 (419 + 5%)
4 | 230.8 | Dismantling the floor finish and dadooing walls in cement mortar with mosaic tiles / Glazed tiles and removing the debries as per the instruction of departmental officers. | 55.125 | Sqm | 12722.85
PWD SR 2022-2023, P.22 (52.50 + 5%)
5 | 28.2 | Dismantling the existing Lime concrete and stacking the desegregated unwanted materials neatly at site of work. | 320.25 | Cum | 9031.05 |  | 254.1
PWD SR 2022-2023, P.22 (305 + 5%)
6 | 540.7 | Dismantling the existing One course pressed tile roof finish in cement mortar over RCC roof slab including labour charges and carefully removing the debris away from site etc., complete. | 23.1 | Sqm | 12490.17 |  | 18.27 |  | 21
PWD SR 2022-2023, P.22 (22 + 5%)
7 | 232.4 | Clean removal of cement plaster from walls and racking out joints 20mm deep or from terraced roofs racking out joints 12mm deep etc. | 7.665 | Sqm | 1781.346 |  | 28.98
PWD SR 2022-2023, P.25 (7.30 + 5%)
8 |  | Earth work excavation for foundation in all soils and sub soils to the required depth as may be directed except in hard rock requiring blasting but inclusive of shoring, strutting and bailing out water wherever necessary and refilling the sides of foundation with excavated earth in 150mm thick layers well watered rammed and consolidated and depositing the surplus earth in places shown clearing and levelling the site with an initial lead of 10 metres and lift as specified here under etc., complete in all respects complying with relevant standard specifications. (Including Refilling)
| 33.4 | a) 0 to 2m depth | 236.05 | Cum | 7884.07 |  | 186.66
9 |  | Earth work excavation for open foundation for drains in all soils and sub soils to the required depth as may be directed expect in hard rock. (Excluding refilling) (Drain having bed width upto 1.25 metre)
| 28.8 | a.) 0 to 2.00 metre depth | 167.34 | Cum | 4819.392
10 |  | Earth work excavation for Open Foundation in all soils and sub soils to the required depth as may be directed except in hard rock requiring blasting, etc., complete in all respects complying with relevant standard specifications. (Excluding Refilling)
| 167.2 | a.) 0 to 2.00 metre depth | 111.56 | Cum | 18652.832
11 | 10.7 | Supplying and filling in foundation and basement with Crushed stone sand in layers of 150mm thickness well watered, rammed and consolidated complying with relevant standard specification including cost of supplying Crushed stone sand. | 1684.92 | Cum | 18028.644
12 | 1.8 | Supplying and filling with 40mm size Hard broken stone jelly in foundation and basement and other similar works including cost of materials, labour charges, etc., | 1184.4 | Cum | 2131.92 |  | 1117.97
13 | 2.4 | Supplying and filling with 20mm size Hard broken stone jelly in foundation and basement and other similar works including cost of materials, labour charges, etc., | 1597.4 | Cum | 3833.76 |  | 1511.97
14 | 13.3026 | Plain Cement Concrete 1:5:10 for foundation using 40mm gauge hard broken stone jelly inclusive of shoring, strutting and bailing out water wherever necessary ramming, curing etc., complete in all respects complying with relevant standard specifications and as directed by the departmental officers. | 4674.93 | Cum | 62188.5555 |  | 4151.03
15 | 20.7 | Brick work in cm 1:5 using Kiln burnt country bricks of size 8¾”x4¼"x2¾” (22x11x7cm) in foundation and basement including dewatering wherever necessary proper setting, curing etc., complete with relevant standard specifications. | 6570.46 | Cum | 136008.522 |  | 5842.79
16 |  | Brick work in Cement Mortar 1:6 using Kiln burnt country bricks of size 8¾”x4¼”x2¾” (22x11x7cm) for super structure in the following floors including labour for fixing the doors, windows and ventilator frames in position, fixing of hold fasts, scaffoldings, curing etc., complete in all respect complying with relevant standard specifications and drawings.
| 2.7 | d) In Third Floor | 7051.87 | Cum | 19040.049 |  | 6190.29
17 |  | Brick partition wall in Cement Mortar 1:4, 110mm thick for super structure in the following floors using kiln burnt country bricks of size 8¾”x4¼”x2¾” (22x11x7cm) including labour for fixing the doors, windows and ventilator frames in position, fixing of hold fasts, scaffoldings, curing etc., complete in all respect complying with relevant standard specifications and drawings.
| 122.9 | a) In Foundation and Basement | 797.25 | Sqm | 97982.025 |  | 699.59
| 2.6 | b) In Ground floor | 805.89 | Sqm | 2095.314
| 0.4 | c) In First floor | 823.32 | Sqm | 329.328
| 11 | d) In Second floor | 840.75 | Sqm | 9248.25 |  | 732.34
18 | 74.4 | Plastering the top flooring in CM 1:4, 20mm thick including surface rendered smooth including providing proper slopes, thread lining, curing and 150mm wide skirting alround with the same cement mortar etc., complete in all respects. | 508.75 | Sqm | 37851 |  | 425.15
19 | 129.6 | Finishing the top of flooring with cement concrete 1:3 (one of cement and three of blue granite chips of size 10mm and below) 20mm thick Ellispattern Flooring (No sand) and surface rendered smooth including 50mm wide skirting, providing proper slopes, thread lining, curing etc., complete. | 441.17 | Sqm | 57175.632 |  | 371.67
20 |  | Weathering course with concrete broken brick jelly 20mm gauge in pure burnt lime stone slaked and screenedover RCC roof slab with proportion of brick jelly to lime (fat lime) being 32:12 1/2 by volume well beaten with wooden beaters for giving the required slope. | 3682.6 | Cum | 0 |  | 3217.03
20 | 540.7 | Finishing top of roof with one course of Hydraulic Pressed Tiles of approved superior quality of size 23cmx 23cmx20mm thick laid over weathering course in cm 1:3, 12mm thick mixed with water proofing compound at 2% by weight of cement used and pointed neatly with the same cement mortar mixed with water proofing compound, Polymer SBR Ponding agent including curing etc., as per standard specifications. | 1217.77 | Sqm | 658448.239 |  | 1033.89
21 | 455.9 | Plastering with cm 1:5, 12mm thick finished with neat cement including providing band cornice, ceiling cornice, curing, scaffolding, etc.,complete in all respects and complying with relevant standard specifications. | 249.97 | Sqm | 113961.323 |  | 209.74
22 | 154.3 | Plastering with CM 1:4 (One of cement and four of M.Sand) 12mm thick finishd with neat cement including providing band cornice, ceiling cornice, curing scaffolding etc., complete in all repects and complying with relevant standard specifications. | 256.05 | Sqm | 39508.515 |  | 215.59
23 | 100.6 | Special Ceiling plastering in cement mortar 1:3, 10mm thick for bottom of roof, stair, waist, landing and sunshades in all floors finished with near cement including hacking the areas providing band cornice, scaffolding, curing etc., complete | 286.47 | Sqm | 28818.882 |  | 239.22
24 | 67 | Manufacturing and supplying of steel windows confirming to IS 1038/1983 specification with steel section used for fabrication of windows as per IS 7452/1982 specification and as per the approved type design for all size applicable for the work with iron oxidised handles with locking, arrangements, peg stays and including cost for one coat of red oxide primer etc., complete and as diected by the departmental officers. | 69.6 | Kg | 4663.2
25 | 809.1 | Supplying and fixing Mild Steel grills as per the design approved to verandah enclosure or gate including one coat of primer and labour for fixing in position etc., all complete. | 70.15 | Kg | 56758.365 |  | 54.5
26 | 220.4 | Plastering in CM 1:3, 12mm tk. mixed with water proof compound at 2% by weight of cement for sump including scaffolding curing, finishing etc., complete in all respects and complying with standard specifications. | 274.74 | Sqm | 60552.696 |  | 233.71
27 |  | Providing Precast concrete slab for cupboard ward robs shelves, cover slab for chambers, baffle walls side slabs of boxing around windows and other similar works in Standardized concrete mix M20 grade using hard broken stone jelly of size 10mm and less for the following thickness including precasting, moulding, curing, finishing and fixing in position complying with relevant standard specifications etc., I. 40MM THICK
| 23.1 | a.) In Foundation & basement | 1613.35 | Sqm | 37268.385 |  | 1330.87
28 |  | Precast cement concrete Jolly ventilator in cement concrete 1:2:4 (One of cement, two of sand, and four of hard broken stone jelly) using 20mm gauge hard broken stone jelly for the following thickness excluding the cost and fabrication of reinforcement grills but including precasting, moulding, curing, finrshing and fixing in position complying with relevant standard specifications etc., complete in the following floors. 50mm thick
| 2.2 | a) In Ground floor | 2941.69 | Sqm | 6471.718 |  | 2412.28
| 3.3 | b) In First floor | 2950.53 | Sqm | 9736.749 |  | 2418.94
| 0.6 | d) In Third floor | 2968.21 | Sqm | 1780.926 |  | 2432.26
29 |  | Supplying & Fixing of Terracotta Jolly (not below 50mm thick) of best quality and fixing in position with cement paste and redoxide putty including cost of all floor(The Terra Cotta Jally Quality And Design shall be got approved by the departmental officers.
| 0.6 | b) In First floor | 491.85 | Sqm | 295.11 |  | 488.93
| 4 | c) In Second floor | 499.77 | Sqm | 1999.08 |  | 494.9
| 0.2 | d) In Third floor | 507.69 | Sqm | 101.538 |  | 500.87
30 |  | Providing and laying in position Standardized concrete Mix M20 Grade in accordance with IS 456-2000 using 20mm down geaded HBSJ for all RCC Items of works but excluding cost of reinforcement grill and also including laying,vibrating,finishing,curing etc.,
| 0.6 | c.) In First Floor | 8103.85 | Cum | 4862.31
| 0.0297 | d) In Second Floor | 8338.84 | Cum | 247.6635 |  | 7314.17
31 |  | Providing Form work and centering for reinforced cement concrete works including supports and strutting up to 3.30m height for plane surfaces as detailed below with all cross bracings using mild steel sheets of size 90cmx60cm and MS 10 gauge stiffened with welded mild steel angles of size 25mmx25mmx3mm for boarding laid over silver oak or country wood joists of size 10cmx6.5cm spaced at about 90cm centre to centre supported by caurina props 10cm to 13cm dia spaced at 75cm intervals and removing the same after a specified period without damaging the RCC works etc., complete
| 26.4 | c.) For Square and rectangular columns and small quantities | 1132.49 | Sqm | 29897.736 |  | 782.8
32 |  | Providing two legged scaffolding with casurina props and planks for the following height etc.,complete and as directed by the departmental officers.
| 27 | a.) 5.5m height in addition of 2.5m ht | 676.5 | Rmt | 18265.5
| 15 | b.) 10.5m height in addition of 2.5m ht | 1340.46 | Rmt | 20106.9
33 | 36.8 | Providing and fixing factory made unplasticized polyvinyl chloride ( UPVC ) Door Frame of size 50X47mm with a wall thickness of 5mm, made out extruded 5mm rigid UPVC foam sheet, mitred at two corners and joined with 2nos of 150mm long brackets of 15X15mm M.S square tube. The two vertical and horizontal door profiles are to be reinforced with 19X19mm M.S Square tube of 19-gauge primer coat. The doorframe shall be fixed to the wall using 65/100mm long M.S screw through the frame by using PVC fasteners. A minimum of 4nos screws to be provided for each vertical member & minimum 2nos for horizontal member etc., and providing and fixing 30mm thick factory made solid panel foam unplasticized polyvinyl chloride (UPVC) door shutter as per IS 15931/2012 and density of sheet should be 0.55 to 0.65 gm / cm3, tolerance of thickness of paneled door shutters shall be +20mm, the average wight of the door shutter with frame will be 1kg / sqft and the shutter alone will be 0.675 kg/sqft, consisting of frame made out of M.S tubes of 19 gauge thickness and size 19mmX19mm for styles & 15mmX15mm for top & bottom rails M.S frames shall be covered with 5mm thick heat moulded PVC 'C' channel of size 30X50mm forming styles, and 5mm thick 75mm wide PVC sheets for top rail, lock rail & bottom rail on either side and 10mm (5mmX2Nos) thick,20mm wide cross PVC sheet as gap insert for top rail & bottom rail.Panelling of 5mm thick PVC single sheet to be fitted in the M.S frame welded / sealed to the styles & rails with 30mm wide,5mm thick PVC sheet beading on either side, and joined together with solvent cement adhesive. An additional 5mm thick PVC strip of 20mm width is to be stuck on the interior side of the 'C' Channel using PVC solvent cement adhesive including cost and fixing of Aluminum furniture fitting, 3nos 4” butt hinges, 1no 4" Tower bolt, 1no 5" Aldrop, 2nos 6" Handle flats 'D' type etc., complete and as directed by the departmental officer and as per drawing.(Fitting provided shall bear ISI marks if available .The quality and brand of door shutter and furniture fittings should be got approved by the Executive Engineer before use) | 3325 | Sqm | 122360 |  | 2828
34 | 18.1 | Supplying and fixing of 4mm thick pin headed Glass panels with aluminium anodized U shape beeding of size 12x12mm with 107 gram in average weight for 1m length with aluminium bolts and nuts for the shutters of the steel windows already supplied to suit all the size and as directeed by the departmental officers. (The quality of glass and aluminium beeding should be got approved from the Executive Engineer before use) | 736.8 | Sqm | 13336.08 |  | 696.5
35 | 75.9 | Supplying and fixing of colour ceramic tiles colour ceramic tiles of size 305x305x6mm Anti skid without corrugated design for flooring and other similar works (best approved quality colour and shade shall be got approved from the EE before using) over cement 1:3 (one cement and three of sand) 20mm thick including fixing in position, cutting the tiles to the required size wherever necessary, pointing the joints with grout (EPOXY Grout) curing, finishing etc., all complete and as directed by the departmental officers. | 1404.8265 | Sqm | 106626.3351 |  | 1035.51
36 | 207.8 | Supplying and fixing of Colour glazed tiles of size 300x200x6mm (best approved quality and the same shall be got approved from the Executive Engineer before using) over cement plastering in CM 1:2 (one of cement and two of sand) 10mm thick including fixing in position, cutting the tiles to the reqauired size wherever necessary, pointing the joints with Grout (Tile joint filler), curing, finishing etc., all complete and as directed by the departmental officers. | 1371.98 | Sqm | 285097.444 |  | 1172.9
37 | 0.16 | Supplying, fabricating and placing in position of Mild steel Grills/Ribbed Tor Steels for reinforcement for all floors including cost of binding wire, bending, tying etc., all complete and as directed by the departmental officers for all sizes. | 88735.3 | MT | 14197.648 |  | 69949.8
38 | 30 | Supply and errection of Rotational Moulded Polyethylene water storage (HDPE Cylinderical vertical type) for outdoor use having capacity of 700 litres (excuding free board) of appoved brand with ISI mark with top lid with provision of locking,including necessary specials and fiitings for storing portable water etc, complete. | 7035 | Each | 211050 |  | 6020
39 |  | Supplying, laying, fixing and jointing the following PVC pipes as per ASTMD-1785 of schedule 40 of wall thickness not less than specified in IS 4985 suitable for plumbing by threading of wall thickness including the cost of suitable PVC/GI specials etc.,
| 306 | a) 25mm ASTM-D schedule 40 threaded PVC pipe with necessary PVC/GI specials | 232.75 | Rmt | 71221.5 |  | 198.03
| 846 | b) 20mm ASTM-D schedule 40 threaded PVC pipe with necessary PVC/GI specials | 227.96 | Rmt | 192854.16 |  | 193.25
40 | 144 | Supplying and fixing of PVC Nahani Trap not less than 75mm 4 way/ 2ay (superior variety) having minimum of water seal of 50mm confirm to relevant IS specifications with its latest amendments including resting on the bed of brick jelly concrete 1:5:10 (one of cement, five of sand and ten of 40mm gauge brick jelly) etc., complete as directed by the departmental officers. | 160 | Each | 23040 |  | 136.7
41 | 37 | Supplying and fixing 150mm x 100mm size stone ware Gully trap with iron gratings over a bed of 150mm thick brick jelly concrete in CC 1:8:16 (one of cement, eight of sand and sixteen of broken brick jelly) using 40mm size brick jelly and brick masonry wall 110 mm thick using kiln burnt country bricks of size 8¾”x4¼”x2¾” (22x11x7cm) in cm 1:5 (One of cement and five of sand) plastered with CM 1:3 (One of cement and three of sand) 12mm thick etc., complete and as directed by the departmental officers. | 1984.89 | Each | 73440.93 |  | 1654.54
42 | 21 | Supplying and fixing of 110mm dia PVC SWR pipe with ISI mark confirming to IS 13952:1992 Type 'A' for Rainwater Down fall pipe with relevant specials such as gratings, shoes, bends, offsets confirming to IS 14735 including jointing with seal ring confirming to IS 5382 with leaving a gap about 10mm to allow thermal expansion with necessary clamps, teak wood plugs etc., | 342.45 | Rmt | 7191.45 |  | 310.9
43 |  | Supplying and fixing the following dia PVC (SWR) pipe with ISI mark confirming to IS 13952:1992 type 'B' for soil line with relevant jointing with seal ring confirming to IS 5382 with leaving a gap about 10mm to allow thermal expansion, fixing the pipes into walls with necessary wooden plug, screws, holding wherever necessary and making good of the dismantled portiong with necessary connections to sanitary fittings etc.,
| 167.2 | a.) 110mm dia PVC SWR pipe including all required PVC specials etc., all complete | 715.91 | Rmt | 119700.152 |  | 626.18
| 170.4 | b.) 75mm dia PVC SWR pipe including all required PVC specials etc., all complete | 598.61 | Rmt | 102003.144 |  | 513.38
44 | 36 | Supplying, laying and concealing the 50mm dia PVC (SWR) pipe with ISI mark confirming to IS 13952:1992- type 'B' for waste water line with relevant specials confirming to IS 14735 including jointing and making good of the dismantled portion with necessary connections to sanitary fittings etc., complete in all respects and as directed by the departmental officers. | 114.45 | Rmt | 4120.2 |  | 81.2
45 | 6 | Supplying and fixing of Indian Water Closet white glazed (oriya type) of size 580mmx440mm of approved make with ISI mark with PVC SWR grade P or S trap confirming to IS 2556 part 12, including concrete packing filling portion with earth, flooring the area with 75mm thicf brick jelly concrete in CC 1:8:16 (One of cement, eight of sand and sixteen of brick jelly) using 40mm size brick jelly and top left rough to receive the floor plastering but including antisyphonage connection, curing etc., all complete and as directed by the departmental officers. (In Ground Floor) | 3316.02 | Each | 19896.12 |  | 2910.32
46 | 54 | Supplying and fixing of Indian Water Closet white glazed (oriya type) of size 580 mm X 440 mm of approved make with ISI mark (to be got approved from EE before use) with PVC SWR grade P or S trap confirming to IS 2556 part 12,, including concrete filling the sunk portion with brick jelly lime concrete proportion of brick jelly to lime being 32:12½ by volume (32 cft of 20mm gauge brick jelly and 12 ½ cft of slaked lime) (No sand) and top 75mm thick brick jelly concrete in CC 1:8:16 (one of cement, eight of sand and sixteen of broken brick jelly) using 40mm size brick jelly including plastering the sides of sunk portion in Cm 1:3 (one of cement and three of sand) 12mm thick mixed with water proofing compound at 2Kg / m2 and top left rough to receive the floor plastering but including antisyphonage connection, one coat of bitumen for the sides, bottom and curing etc., complete in all floors. (Other than ground floor) | 5159.66 |  | 278621.64 |  | 4522.81
47 | 72 | Supplying and fixing of half turn C.P long body Tap of 15mm dia of best quality including cost of half turn CP tap with required specials, and labour for fixing etc, all complete and as directed by the departmental officers., | 487 | Each | 35064 |  | 458
48 | 144 | Supplying and fixing of half turn C.P short body Tap of 15mm dia of best quality including cost of half turn CP tap with required specials, and labour for fixing etc, all complete and as directed by the departmental officers., | 439 | Each | 63216 |  | 410
49 |  | Supplying, Laying and joining the following dia UPVC Non Pressure pipe of SN8 SDR 34 (S 16.5) as per IS 15328/2003 superior variety and tested with water,including necessary earthwork excavation for trenches and refilling the same well rammed and consolidated and laid to the alignment as directed bt the officers
| 54 | a.) 110 mm UPVC Non Pressure pipe | 466.85 | Rmt | 25209.9 |  | 341.02
| 125 | b.) 160 mm UPVC Non Pressure pipe | 777.86 | Rmt | 97232.5 |  | 341.02
50 |  | Supplying and laying and loose jointing the following dia stone ware pipes with ISI mark superior variety (glazed) with spigot and socket ends in dry conditions and tested with water, after the pipes are laid to proper gradient to the alignment etc., complete and as directed by the departmental officers.
| 6 | a) 150mm dia S.W. Pipe | 355.52 | Rmt | 2133.12
51 | 27.9 | Painting the new iron work and other similar works such as PVC/ASTM pipes, kerb stones and grills with two coats of approved first class synthetic enamel ready mixed paint of approved quality and brand the paint should be supplied by the contractor at his own cost. (The quality and the brand of paint should be got approved by the Executive Engineer before use) complying with relevant standard specifications. | 138 | Sqm | 3850.2 |  | 120.73
52 | 1003.8 | Painting the old wood work with one coat of approved first class enamel ready mixed paint in of approved quality and shade, the paint should be supplied by the contractor at his own cos complying with relevant standard specifications. | 97.5 | Sqm | 97870.5 |  | 84.29
53 | 605.7 | Painting the old iron work with one coat of approved first class enamel ready mixed paint in of approved quality and shade, the paint should be supplied by the contractor at his own cost complying with relevant standard specifications. | 90.19 | Sqm | 54628.083 |  | 77.42
54 | 2627.8 | White Washing one coat using clean shell lime slaked including scrapping, cost of lime, gum, blue, brushes, including scaffolding etc., complete in all respects. | 27.1602 | Sqm | 71371.4422 |  | 22.28
55 | 8925.2 | Painting the old walls with two coats of Oil bound distember of approved brand over old wall surfaces including cost of paints, putty, brushes, watering, curing, etc., all complete as directed by the departmental officers. | 129.0722 | Sqm | 1151995.1994 |  | 103.21
56 | 1527.4 | Painting the old walls with One coat of Oil bound distember of approved brand over old wall surfaces including cost of paints, putty, brushes, watering, curing, etc., all complete as directed by the departmental officers. | 69.2015 | Sqm | 105698.3711
57 | 4495.5 | Painting two coats of old walls with ready mixed PLASTIC EMULSION PAINT of first class quality paint of approved colour and shade over old wall surfaces or other similar works, including cost of through scrapping necessary brushes, labour charges, patty, scrapping etc., complying with relevant standard specification. | 165.09 | Sqm | 742162.095 |  | 141.12
58 | 7 | Supply, delivery and fixing of cuddappah slab sink of size 600mmx600mmx200mm thick 32mm dia ‘B’ class G.I. waste water pipe and 32 mm dia C.P. waste coupling (sample should be got approved by the Executive Engineer before use) true to spirit level including finishing neatly, and fixing in position complying with relevant standard specifications etc., complete in all floors. | 1020 | Each | 7140 |  | 1000
59 | 72 | Labour charges for removing the existing PVC tank including labour charges for removing the pipe connection etc., all complete. | 100 | Each | 7200
60 | 8 | Cleaning of the existing septic tank by using compressor septic tank pump of 5000 liters capacity tanker lorry including loading, cost of hire charges for machinares, labour charges and conveyance the septic tank sluge away from Town and as directed by the departmental officers. . | 1875 | Load | 15000 |  | 1800
Estimate No: DR/4/2022-2023 PCR work
61 | 4 | Providing Rain water harvesting pit of 1m dia and 600mm depth and filling the pit with 40mm stone jelly to a depth of 300mm from the top of the augering portion and filling with filling sand to a depth of 300mm over the stone jelly and covered with the pre-cast RCC perforated slab of 40mm thick excluding the cost and fabrication of reinforcement grills but including precasting, moulding, curing, finishing and fixing in position etc., all complete. | 2050.56 | Each | 8202.24 |  | 1769.16
62 | 236.7 | Supplying and fixng of Fibre mixed precast slab of 50mm thick of all required shapes made in cement concrete 1:3:6 (One of cment, three of sand and six of 20mm HBS jelly) using 20mm hard broken stone jelly mixed with secondary reinforcement fibre of approved quality of 0.25% by weight of cement (125 gm of fibre for 1 bag i.e 50 kg of cement) used including cost of all materials, moulding, curing, transportion, laying, pointing etc., for approach road, pavement slab and other similar works etc., complete as per the relevant standard specifications and as directed by the departmental officers. | 397.37 | Sqm | 94057.479 |  | 353.57
63 | 50 | Supplying and fixing of water tight Bulk head fittings with guard, suitable for 9W LED lamp including necessary connections, cost of materials etc., all complete. | 509.53 | Each | 25476.5 |  | 462
64 |  | Supplying & fixing of LED bulbs suitable for fixing it to pendent / bakelite battern holder of best approved variety and as directed by the departmental officers.
| 106 | a) 12 watts LED bulb for bulk head fittings | 170 | Each | 18020 |  | 170
| 72 | b) 9 watts LED bulb (PWD SR 2022-2023 P.115) | 135 | Each | 9720 |  | 81
65 | 23 | Supply and delivery of following Electric Ceiling fan with ISI mark with blades and double ball bearing, capacitor, etc., complete with 300mm down rod, canopies, capacitor, shackle blades with electronic dimmer regulator. a) 48" Electric fan 1200mm sweep. | 1552.7 | Each | 35712.1 |  | 1283.8
66 | 23 | Charges for assembling and fixing of ceiling fan of different sweep with necessary connections and fixing of fan regulator on the existing board etc., all complete (Excluding cost of fan) | 571 | Each | 13133 |  | 467
67 | 8 | Supply and fixing of 25 watts LED street light fitting complete with all accessories such as copper wire etc., complete using 25mm dia GI ‘B’ class pipe for 1.50m length, confirming to ISI specifications and including labour charges for fixing street light fittings in EB pole / wall etc. complete as directed by the departmental officers. (The quality and brand of entire fitting should be got approved from Exeutive Engineer before use.) | 3367 | Each | 26936 |  | 2993.0033
68 | 55 | Supply, assembling and fixing of 18 watts LED tube light with fitting of four feet long and fixing the tube light fitting on teak wood round blocks of 75mm dia 40mm deep suspended from ceiling or mounted on the wall including cost of all materials and labour for fixing in position and as directed by the departmental officers. (The entire fittings should be got approved from the Executive Engineer before use) | 691.5 | Each | 38032.5 |  | 635
69 | 907 | Supply and fixing 5Amps flush type switch including fixing the existing switch board etc., | 71.77 | Each | 65095.39
70 | 40 | Supply and fixing 5Amps flush type two way switches including fixing the existing switch board etc., | 75.67 | Each | 3026.8
71 | 360 | Supply of 5 amps 5 pin plug socket with 5 amps flush type switch including labour charges for fixing the existing board etc., all complete. | 95.87 | Each | 34513.2
72 | 30 | Supplying and fixing of 16 amps double pole main switch with fuse and neutral link on a suitable well varnished Teak wood board including necessary interconnections and cost of all materials, etc., all complete. | 916 | Each | 27480 |  | 1238
73 | 30 | Supplying and laying of 8 SWG GI wire on wall/below ground level with necessary 'U' nails, earth work excavation and refilling etc., including cost of all materials etc., all complete. | 25.88 | Rmt | 776.4 |  | 21
74 | 5 | Providing Earthing station using pipe electrode as per IS 3043 using 2.5m of 40mm and 1.0m of 20mm dia B-class GI pipe including earth work excavation, brick work in cement mortar and plastering and cost of funnel, GI nuts, bolts, washers, check nuts, GI bend, reducer and coupling, CI cover of 30x30cm and including charcoal of 40 kgs and salt 10 kg etc., all complete | 2872 | Each | 14360 |  | 2588
75 | 30 | Supplying and fixing 40amps Earth Leakage Circuit Breaker/Residual Current Circuit Breaker (ELCB/ RCCB) 30 milli Amps sensitive 6KA breaking capacity with ISI marked single phase unit (IS 12640) for incoming, 2 Nos. 6 amps single pole ‘B’ series miniature circuit breaker for outgoing lighting 1 No 16 amps single pole miniature circuit ‘C’ series breaker ISI marked (IS 8828) for power plugs outgoing in suitable breaking capacity of MCB should have 9 KA (Fixed in the existing board - MCB and ELCB/RCCB should be of same manufacture). | 2157 | Each | 64710
76 | 234 | Run off main with 2 wires of 4 Sqmm PVC insulated single core multi strand fire retardant flexible copper cable with ISI mark conforming to IS: 694/1990, 1.1 KV grade cable with continuous earth by means of 2.5 sqmm PVC insulated single core multi strand fire retardant flexible copper cablewith ISI mark conforming to IS: 694/1990, 1.1 KV grade cable in fully concealed 19/20mm dia rigid PVC conduit pipe with ISI mark etc. (Open wiring) | 177 | Rmt | 41418
77 | 1.5 | Supplying and fixing of best country wood meter cupboard with shutters double leaves with 230mmx25mm size CW planks for alround sides 62.5mmx31.25mm styles and rails for shutters and 75mmx25mm styles and rails for shutters and 75mmx25mm weld mesh of 6 and 10 gauge for panels inclduing labour charges for fixing in position of shutters and cost of 'L' clamps 6 nos of size 150x150mm size with 25mmx4mm MS flats, 1 no.of 6"x1/2" aluminium aldrop with bolts and nuts 6 nos of 3" size I.O butt hinges with screws 2 nos.of 2" size I.O hooks and eyes, TW plugs, screws etc., complete and as directed by the departmental officers and as per drawings. | 2539.05 | Sqm | 3808.575
78 | 35 | Supplying & Delivery of 3 1/2 core 50 Sq.mm PVC Aluminium armored LTUG cable with ISI mark(1100V) earth strip around the gland and cable termination with crimping of terminal with lugs etc., all complete in all respects and as directed by the departmental officers. | 339.8 | Rmt | 11893 |  | 299.8
PWD SR 2022-2023, P.No.124.
79 | 35 | Labour Charges for fixing of UG Cable of size of 4 to 25 Sq.mm and 2/3,3 1/2 and 4 core on wall / ceiling charges for fixing of UG cables with necessary MS clamps, brass screws including cost of materials and redoing the dismantled portion in the original position etc., all complete and fixing of UG cables on walls and ceiling etc., as directed by the departmental officers. (Above ground level) | 165.4 | Rmt | 5789 |  | 135
80 | 2 | Supplying and fixing of Bus bar panel boardc100 Amps capacity made up of 16 SWG MS box of size 18''x15'' for single phase 2 wires system with 25mm x 3mm tin coated copper flats for phase and neutral including interconnections by copper flat, labour charges etc., all complete. | 4800 | Each | 9600 |  | 4397
Quotation
81 | 35 | Supplying and fixing of 3mm hylem sheet of size 150mm x 100mm (6"x4") to covered the existing switch boards including cutting and fixing charges cost of all screws etc., all complete | 50.495 | Each | 1767.325
82 | 22.7 | Providing Nitozinc primer coat with two component epoxy zinc rich primer over the prepared reinforcement bars after mixing the base and hardner mechanically using heavy duty slow speed stirrer and applying the same using a stiff bristle brush to ensure an unbroken coating. | 554.5 | Sqm | 12587.15
83 | 22.7 | Providing Nitobond -EP epoxy bonding agent after washing the prepared surface with clean potable water, allowed drying ,mixing base and hardener of Nitobond - EP , applying over the surface using nylon brush. | 751.5 | Sqm | 17059.05
84 | 49.8 | Supplying and filling in foundation and basement with gravel in layers of 150 mm thickness well watered, rammed and consolidated complying with relavant standard specifications including cost of supplying gravel and as directed by the departmental officers | 405.37 | Cum | 20187.426
85 | 141.2 | Supplying and fixing of Colour ceramic tiles of size 305x305x6mm Anti skid without corrugated design for flooring and other similar works (best approved quality colour and shade shall be got approved from the EE before using) tile should be fixed over existing mosaic surfaces or levelled cement based surfaces by using polymer modified, cement-based thin-set tile adhesive which is recommended for tile on tile application & conforming to IS 15477: 2019 -Type 1 & EN 12004 - C1T (Roff New Non-skid Adhesive) maintaining a minimum bed thickness of 3mm and maximum bed thickness of 12 mm, application as per manufacturer’s installation methodology by giving space between two tiles with 2 mm or 3 mm spacers, Providing and grouting tile joints 3 mm width, for general purpose/any vibration prone area, by using a three component Epoxy based (Roff Rainbow Tile Mate Epoxy Grout), stainless & chemical resistant tile grout, mixed thoroughtly (Base + Hardener + Filler component) as per manufacturer specifications, press firmly into the tile joints using a hard rubber trowel ensuring complete fill of joints and remove excess grout using soap solution with sponge. | 1539.1478 | Sqm | 217327.6665
86 | 74.9 | Pointing the top of Pressed tile roof with CM 1:3,12mm thick with waterproof compound 2% of cement to the existing roof including cost of all necessary groove cutting and finishing etc, complete. | 313.87 | Sqm | 23508.863
87 | 1 | Hire charges for tractor with trailer for unloading surplus earth including cost of Diesel, oil & driver charges etc., complete. | 5376 | Day | 5376 |  | 672
|  | SUB TOTAL - I |  |  | 6592308.0685
88 | LS | GST @ 12% | LS |  | 791076.9682
|  | SUB TOTAL - II |  |  | 7383385.0367
89 | LS | Provision repairs of existing PVC doors | LS |  | 32000
90 | LS | Provision for re-fixing the existing PVC tank, Renovation of existing EB service board alignment, re-fixing of water pipe lines. | LS |  | 30000
91 | LS | Provision for Removing the existing garbages, dry waste materials mixed with slushy mud, wet waste materials, Removing and cleaning of human excreta around the inspection chambers, scrapping the green Algae from walls, Cleaning of terrace (Plants & Algae), existing PVC pipe realignment, Cleaning the waste material away from the scheme area and levelling the scheme area. | LS |  | 200000
b.) Removing and cleaning of human extreta around the inspection chambers.
c.) Removing and cleaning the Dry waste mateials from the scheme area (front side).
d.) Cleaning the existing Green Algae from the existing outer wall.
e.) Removing & cleaning and stocking the existing waste materials, Slushy waste, plants around the OHT and over the OHT.
f.) Levelling the surplus earth in front of the scheme area after removel of garbages.
|  | SUB-TOTAL-II |  |  | 7645385.0367
92 | LS | Labour Welfare fund @ 1% | LS |  | 76453.8504
93 | LS | Supervision Charges @ 7.5% | LS |  | 573403.8778
|  | TOTAL |  | Rs. | 8295242.7648 | 8297600
|  | SAY |  | Rs. | 8295300
-2300
Junior Engineer Asst.Exe.Engineer

## DATA 1
`
PAINTING TWO COATS OVER OLD (as per PWD Standard Data)
WALL SURFACE WITH
OBD
1.34 | Kg | OBD p-45 sl.140 | 73.8 | Kg | 98.892
0.5 | NO | PAINTER I | 793.8 | NO | 396.9
0.5 | NO | MAZDOOR I | 648.9 | NO | 324.45
0.8 | NO | MAZDOOR II | 532.35 | NO | 425.88
10 | Sqm | Thorouh scrapping p28/108 | 4.2 | Sqm | 42
| L.S | SUNDRIES FOR BRUSHES,ETC |  | L.S | 2.6
|  | TOTAL FOR 10 SQM |  |  | 1290.722
|  | RATE PER SQM |  |  | 129.0722
PAINTING ONE COAT OVER OLD (as per PWD Standard Data)
WALL SURFACE WITH
OBD
1 | Kg | OBD p-45 sl.140 | 73.8 | Kg | 73.8
0.25 | NO | PAINTER I | 793.8 | NO | 198.45
0.25 | NO | MAZDOOR I | 648.9 | NO | 162.225
0.4 | NO | MAZDOOR II | 532.35 | NO | 212.94
10 | Sqm | Thorouh scrapping p28/108 | 4.2 | Sqm | 42
| L.S | SUNDRIES FOR BRUSHES,ETC |  | L.S | 2.6
|  | TOTAL FOR 10 SQM |  |  | 692.015
|  | RATE PER SQM |  |  | 69.2015
WHITE WASHING ONE COAT
0.05 | CUM | SLACKED SHELL LIME | 1348 | CUM | 67.4
1.1 | NO. | MASON II | 928.2 | NO. | 1021.02
0.3 | NO. | MAZDOOR I | 648.9 | NO. | 194.67
1.9 | NO. | MAZDOOR II | 532.35 | NO. | 1011.465
100 | SQM | Thorough scrapping the old wall | 4.2 | SQM | 420
| L.S | SUNDRIES FOR BRUSH ETC |  | L.S | 1.46
|  | TOTAL FOR 100 SQM |  |  | 2716.015
|  | RATE PER SQM |  |  | 27.1602
15mm dia half turn CP tap
Sub-Data
Labour charge
0.1 | Nos | Fitter I class | 877.8 | Each | 87.78
0.1 | Nos | Mazdoor I | 648.9 | Each | 64.89
10 | gram | Shellac p-54/156 | 18.45 | 100 gms | 1.845
0.25 | Nos | Thread ball p-54/158 | 3.6 | Each | 1
|  |  | Total/1 No |  | 155.515
|  | Main Data | Long body |  | short body
|  | Cost of Tap | 331 |  | 283
|  | Labour | 155.515 |  | 155.515
|  |  | 486.515 |  | 438.515
|  |  | 487 |  | 439
Standardised concrete Mix M20 Grade Concrete
5 | cum | 20mm HBG Machine crushed stone jelly (7730 Kg) | 1558.6 | cum | 7793
3.3 | cum | 10-12mm HBG Machine crushed stone jelly (5156 Kg) | 1273.1 | cum | 4201.23
4.79 | cum | Sand (7670 Kg) | 1650.85 | cum | 7907.5715
3.25 | MT | Cement | 6040 | MT | 19630
19.5 | Kg | Plasticiser /Super plasticiser @ .60% of cement (P57 item NO.198 | 43.2 | Kg | 842.4
3.5 | Nos | Mason II | 928.2 | Nos | 3248.7
21.2 | Nos | Maz I | 648.9 | Nos | 13756.68
35.3 | Nos | Maz II | 532.35 | Nos | 18791.955
|  | Total for 10 cum |  |  | 76171.5365
|  | for 1 cum |  |  | 7617.1537
1 | cum | Vibrating charges p-28 /103 | 93.87 | cum | 93.87
|  | Sub Total |  |  | 7711.0237
LS |  | Add for water charges & other sundries (0.5 % of sub total | LS |  | 38.56
|  | Foundation & Basement |  |  | 7749.5837
|  | G.F |  |  | 7868.86
|  | F.F |  |  | 8103.85
|  | S.F |  |  | 8338.84
|  | T.F |  |  | 8573.83
|  | Fourth Floor |  |  | 8808.82
|  | Fifth Floor |  |  | 9043.81
Standardised concrete mix M20
JELLY FOR ALL WATER RETAINING
STRUCTURES AND R.C.C DOOR FRAMES
8.3 | CUM | 3-10mm H.B.JELLY | 853.93 | CUM | 7087.619
3.25 | M.T | CEMENT | 6040 | M.T | 19630
4.79 | CUM | SAND | 1650.85 | CUM | 7907.5715
3.5 | NO. | MASON II | 928.2 | NO. | 3248.7
21.2 | NO. | MAZDOOR I | 648.9 | NO. | 13756.68
35.3 | NO. | MAZDOOR II | 532.35 | NO. | 18791.955
19.5 | NO. | Plasticiser | 43.2 | L.S | 842.4
|  | TOTAL FOR 10 CUM |  |  | 71264.9255
|  | RATE PER CUM |  |  | 7126.4925
1 | CUM | VIBRATING CHARGES
7126.4925
|  | Add watering charges & other (0.5%of sub-total) |  |  | 35.6325
|  | Foundation & Basement |  |  | 7162.125
14.II | * | P.C.C,R.C.C SLAB OF40mm THICK using standardised concrete mix of M20 grade
0.03 | CUM | Standardised concrete mix M20 | 7162.125 | CUM | 214.8638
0.5 | NO | MASON I | 994.35 | NO | 497.175
0.75 | NO | MAZDOOR I | 648.9 | NO | 486.675
| L.S | SUNDRIES | 0 | L.S | 0
|  | TOTAL FOR 0.743 SQM |  |  | 1198.7138
|  | RATE PER SQM (Foundation and basement) |  |  | 1613.3529
Standardised concrete Mix M20 Grade Concrete
5 | cum | 20mm HBG Machine crushed stone jelly (7730 Kg) | 1558.6 | cum | 7793
3.3 | cum | 10-12mm HBG Machine crushed stone jelly (5156 Kg) | 1273.1 | cum | 4201.23
4.79 | cum | Sand (7670 Kg) | 1650.85 | cum | 7907.5715
3.25 | MT | Cement | 6040 | MT | 19630
19.5 | Kg | Plasticiser /Super plasticiser @ .60% of cement (P57 item NO.198 | 43.2 | Kg | 842.4
3.5 | Nos | Mason II | 928.2 | Nos | 3248.7
21.2 | Nos | Maz I | 648.9 | Nos | 13756.68
35.3 | Nos | Maz II | 532.35 | Nos | 18791.955
|  | Total for 10 cum |  |  | 76171.5465
|  | for 1 cum |  |  | 7617.1546
LS |  | Add for water charges & other sundries (0.5 % of sub total | LS |  | 38.09
|  | Foundation & Basement |  |  | 7655.2446
16.1 |  | Standardised concrete mix M20 for
PETTY WORKS EXCLUDING COST
OF STEEL M 2
0.01 | CUM | Standardised concrete mix M20 using 20mmHB JELLY (with out vibrating charges) | 7655.2446 | CUM | 76.5524
0.01 | CUM | SUNDRIES FOR MOULDING |  | L.S | 1.15
FINISHING,OIL ETC
|  | TOTAL FOR .01 CUM |  |  | 77.7024
|  | RATE PER CUM |  |  | 7770
| ** | CC(1:2:4) USING 20mmHB
JALLY-50mm THICK
0.014 | CUM | C.C(1:2:4)USING 20mmJELLY | 7770 | CUM | 108.78
FOR PETTY WORKS
0.5 | NO | MASON I | 994.35 | NO | 497.175
0.75 | NO | MAZDOOR I | 648.9 | NO | 486.675
| L.S | SUNDRIES |  | L.S | 0
|  | TOTAL FOR0.372 SQM |  |  | 1092.63
|  | RATE PER SQM |  |  | 2937.1774
|  | G.F | 2937.2 | 4.49 | 2941.69
|  | F.F | 2941.69 | 8.84 | 2950.53
|  | S.F | 2950.53 | 8.84 | 2959.37
|  | T.F | 2959.37 | 8.84 | 2968.21
|  | FOURTH FLOOR | 2968.21 | 8.84 | 2977.05
OBSERVED DATA
Supplying and fixing of 5 Amps 5 pin socket with flush type switch including all materials and labour charges
OBSERVED DATA FOR 25 NOS
25 | No | 5 A 5 pin non - inter locking switch and plug ( flush type ) part - c (I a) + part - d (I a)( Rs. 194.50/12 + 24.10) p-118 +123 part d a | 40.31 | No | 1007.75
1 | No | Wireman Grade-II | 778 | No | 778
1 | No | Helpers | 611 | No | 611
|  | TOTAL FOR 25 NOS |  |  | 2396.75
|  | RATE PER 1 NO |  | Rs. | 95.87
Supplying and fixing of 5 Amps flush type switch including all materials and labour charges
DATA FOR 25 NOS
25 | NO | 5 Amps flush type switch | 16.21 | NO | 405.25
1 | NO | Wireman Grade-II | 778 | NO | 778
1 | NO | Helpers | 611 | NO | 611
|  | TOTAL FOR 25 NOS |  |  | 1794.25
|  | RATE PER 1 NO |  |  | 71.77
Supplying and fixing of 5 Amps flush type two way switch including all materials and labour charges.
DATA FOR 25 NOS
25 | NO | 5 Amps flush type two way switch | 20.11 | NO | 502.75
1 | NO | Wireman Grade-II | 778 | NO | 778
1 | NO | Helpers | 611 | NO | 611
|  | TOTAL FOR 25 NOS |  |  | 1891.75
|  | RATE PER 1 NO |  |  | 75.67
Charges for fixing single phase RCCB/ELCB ( to be supplied by the department at free of cost ) on fully concealed suitable MS BOX with a necessary inter connection and earth connections using copper cable including cost of all materials, re- doing the disturbed portion etc., all complete.
1 | No | MS BOX with cover 300 x 200 x 100 mm ( Part- F, P-126 it- d) | 310 | No | 310
|  | Sundries such as cement, 1.5Sqmm copper PVC insulated unsheathed wire & earth connections etc., all complete. |  |  | 21.35
|  | Labour charges |  |  | 382.25
|  | Rate for Each |  |  | 713.6
Labour Charges
1 |  | Wiremen Grade I | 712 | No | 712
3 |  | Wiremen Grade II | 708 | No | 2124
1 |  | Helper | 556 | No | 556
0.5 |  | Mason I ( it-25 /37 ,p-11) | 861 | No | 430.5
|  | Total for 10 Nos |  |  | 3822.5
|  | For 1 No |  |  | 382.25
OBSERVED DATA
Supplying and fixing of Single phase ELCB
1 | No | Single phase ELCB (ISI 25 Amps 30 MA)P-94 9-b | 1771 | No | 1771
3 | No | 3 No of 30 amps MCB ( Part -L, P-132 6-a havells) | 128 | No | 384
|  | Sundries |  |  | 2
|  | Rate for Single phase ELCB |  |  | 2157
29.5 | * | Providing White/Color ceramic floor tiles (Anti-skid) of
any size 0f 6mm T.K including pointing etc.,
as directed by the Dept.Officers.
10 | SQM | COST OF CERAMIC FLOOR TILES | 377.86 | SQM | 3778.6
0.21 | CUM | C.M(1:3) | 4665.55 | CUM | 979.7655
LABOUR FOR LAYING & POINTING
1.1 | NO | MASON I | 947 | NO | 1041.7
1.1 | NO | MASON II | 884 | NO | 972.4
2.2 | NO | MAZDOOR I | 618 | NO | 1359.6
2.2 | NO | MAZDOOR II | 507 | NO | 1115.4
20 | Kg | CEMENT | 6040 | M.T | 120.8
10 | SQM | EPOXY Grout (Including materials & labour charges) | 468 | SQM | 4680
| L.S | SUNDRIES |  | L.S | 0
|  | TOTAL FOR 10 SQM |  |  | 14048.2655
|  | RATE PER SQM |  |  | 1404.8265
Supplying and fixing of 3mm hylem sheet of size 150mm x 100mm (6"x4") to covered the existing switch boards including cutting and fixing charges cost of all screws etc., all complete
0.015 | No | 3 mm thick laminated Hylem sheet p-128 it-7a part-I | 661 | Sqm | 9.915
|  | Labour charges for cutting & fixing |  |  | 40
|  | Sundries such as MS clamps screws etc., | LS |  | 0.58
|  | Rate for Each |  |  | 50.495
29.5 | * | Providing White/Color ceramic floor tiles (Anti-skid)of
any size 0f 6mm T.K including pointing etc.,
as directed by the Dept.Officers.
-
10 | SQM | COST OF CERAMIC FLOOR TILES | 377.86 | SQM | 3778.6
96.84 | KG | ROFF NSA ADHESIVE | 21.67 | KG | 2098.5228
LABOUR FOR LAYING & POINTING
1.1 | NO | MASON I | 994.35 | NO | 1093.785
1.1 | NO | MASON II | 928.2 | NO | 1021.02
2.2 | NO | MAZDOOR I | 648.9 | NO | 1427.58
2.2 | NO | MAZDOOR II | 532.35 | NO | 1171.17
20 | Kg | CEMENT | 6040 | M.T | 120.8
10 | SQM | EPOXY Grout (Including materials & labour charges) | 468 | SQM | 4680
| L.S | SUNDRIES |  | L.S | 0
|  | TOTAL FOR 10 SQM |  |  | 15391.4778
|  | RATE PER SQM |  |  | 1539.1478
Supply and Fixing of 25 W LED street light fitting
Charges for fixing 25 W LED lamp street light fittings ( all types) in the existing street pole/wall with required GI pipe 'B' class and accessories
1.5 | Rmt | 25 mm dia GI 'B' class pipe | 128 | Rmt | 192
2 | Pair | Back lamp with bolts & nuts | 35 | Pair | 70
8 | Rmt | 2.5 Sqmm PVC insulated unsheathed copper cable | 24.1 | 90 Rmt | 192.8
1 | No | Labour charges for fixing the street light fitting with the required accessories in the E.B pole including connection etc., complete. | 1537.67 | Each | 1537.67
|  | Sundries for painting the GI pipes, MS clamps, screws, etc., complete in all respects. |  | LS | 15.67
|  | Rate for Each |  |  | 2008.14
Labour charges for 3 Nos
1 | No | Electrician Maistry | 817 | No | 817
1 | No | Wiremen Grade I | 712 | No | 712
2 | No | Wiremen Grade II | 708 | No | 1416
3 | No | Helper | 556 | No | 1668
|  | Total for 3 Nos |  |  | 4613
|  | Rate for 1 No |  |  | 1537.6667
DATA
25 W LED Street light Fittings (single)
1 | No | LED light fittings with Lamp (PWD SR 2021-22 P.115) | 1182 | No | 1182
1 | No | Labour charges | 2008.14 | No | 2008.14
|  | Sundries |  |  | 0
|  | Rate for Each |  |  | 3190.14

## Sheet2 (hidden)
Supply and fixing of sintax tank lid (OBSERVED DATA)
1 | NO | Sintax tank lid | 150 | NO | 150
0.1 | NO | Plumber I (Removing the existing and fixing new one) | 747 | NO | 74.7
|  | TOTAL PER 1 NO |  | Rs. | 224.7
| * | PAINTING TWO COATS OVER OLD (as per PWD Standard Data)
WALL SURFACE WITH
OBD
-
1.34 | Kg | OBD p-45 sl.140 | 73.8 | Kg | 98.892
0.5 | NO | PAINTER I | 793.8 | NO | 396.9
0.5 | NO | MAZDOOR I | 648.9 | NO | 324.45
0.8 | NO | MAZDOOR II | 532.35 | NO | 425.88
10 | Sqm | Thorouh scrapping p28/108 | 4.2 | Sqm | 42
| L.S | SUNDRIES FOR BRUSHES,ETC |  | L.S | 2.6
-
|  | TOTAL FOR 10 SQM |  |  | 1290.722
-
|  | RATE PER SQM |  |  | 129.0722
Supplying and fixing of 5 Amps 5 pin socket with flush type switch including all materials and labour charges
OBSERVED DATA FOR 25 NOS
25 | No | 5 A 5 pin non - inter locking switch and plug ( flush type ) part - c (I a) + part - d (I a)( Rs. 194.50/12 + 24.10) p-118 +123 part d a | 40.31 | No | 1007.75
1 | No | Wireman Grade-II | 778 | No | 778
1 | No | Helpers | 611 | No | 611
|  | TOTAL FOR 25 NOS |  |  | 2396.75
|  | RATE PER 1 NO |  | Rs. | 95.87
Supplying and fixing of 5 Amps flush type switch including all materials and labour charges
DATA FOR 25 NOS
25 | NO | 5 Amps flush type switch | 16.21 | NO | 405.25
1 | NO | Wireman Grade-II | 778 | NO | 778
1 | NO | Helpers | 611 | NO | 611
|  | TOTAL FOR 25 NOS |  |  | 1794.25
|  | RATE PER 1 NO |  |  | 71.77
Supplying and fixing of 5 Amps flush type two way switch including all materials and labour charges
DATA FOR 25 NOS
25 | NO | 5 Amps flush type two way switch | 20.11 | NO | 502.75
1 | NO | Wireman Grade-II | 778 | NO | 778
1 | NO | Helpers | 611 | NO | 611
|  | TOTAL FOR 25 NOS |  |  | 1891.75
|  | RATE PER 1 NO |  |  | 75.67
Charges for fixing single phase RCCB/ELCB ( to be supplied by the department at free of cost ) on fully concealed suitable MS BOX with a necessary inter connection and earth connections using copper cable including cost of all materials, re- doing the disturbed portion etc., all complete.
1 | No | MS BOX with cover 300 x 200 x 100 mm ( Part- F, P-126 it- d) | 310 | No | 310
|  | Sundries such as cement, 1.5Sqmm copper PVC insulated unsheathed wire & earth connections etc., all complete. |  |  | 21.35
|  | Labour charges |  |  | 382.25
|  | Rate for Each |  |  | 713.6
Labour Charges
1 |  | Wiremen Grade I | 712 | No | 712
3 |  | Wiremen Grade II | 708 | No | 2124
1 |  | Helper | 556 | No | 556
0.5 |  | Mason I ( it-25 /37 ,p-11) | 861 | No | 430.5
|  | Total for 10 Nos |  |  | 3822.5
|  | For 1 No |  |  | 382.25
DATA
Supplying and fixing of Single phase ELCB
1 | No | Single phase ELCB (ISI 25 Amps 30 MA)P-94 9-b | 1771 | No | 1771
3 | No | 3 No of 30 amps MCB ( Part -L, P-132 6-a havells) | 128 | No | 384
|  | Sundries |  |  | 2
|  | Rate for Single phase ELCB |  |  | 2157