## Detail
TAMIL NADU POLICE HOUSING CORPORATION LTD
CHENNAI DIVISION-II
NAME OF WORK: Providing 2 Nos Borewell and External water supply arrangements at Othivakkam Shooting Range in Chennai City
DETAILED ESTIMATE
SI.NO | DESCRIPTION | NOS |  |  | DIMENSION |  |  | QTY
[5 empty] | L | B | D
1 | Drilling of Borewell anywhere inculding transportation from one place to another place in alluvial soil or sedimentary starts mud circulation method 150 mm dia of clay and sand or sand stone shale pebbles boulders etc., by first taking a pilot bore of 165 dia (6 " to 8 ") by direct or reverse rotary mud and circulations method using contractors rig, fuel, labour driling betonite mud and water required for drilling at the site shown and as directed by departmental officers.
| a) Upto 76m depth ending below Ground level | 1 | x | 2 | 76 |  |  | 152 | Rmt
| b). From 76m upto 91m depth | 1 | x | 2 | 15 |  |  | 30 | Rmt
| c). From 91m upto 107m depth | 1 | x | 2 | 16 |  |  | 32 | Rmt
| d). From 107m upto 122m depth | 1 | x | 2 | 15 |  |  | 30 | Rmt
| e). From 122m upto 150m depth | 1 | x | 2 | 28 |  |  | 56 | Rmt
2 | Supply and delivery of 150mm OD of PVC casing pipes (6kg/cm2) as per IS 12818 /1992 of approved quality for borewells with average wall thickness of 6.1mm and inner/outer threaded ends in standard length of 3m including transporting charges to site of work and all other taxes etc., all complete as directed by the departmental officers. (The PVC casing pipe should be got approved from the EE before use )
| Borewell Location - 1 Barracks & Kitchen back Lacation -2) | 1 | x | 2 | 75 |  |  | 150 | Rmt
3 | Supply and delivery of 150mm OD ribbed screen pipes (6kg/cm2) as per IS 12818 /1992 of approved quality for borewells with average wall thickness of 8.0mm and inner/outer threaded ends in standard length of 1m to 8mm both in horizontal and vertical cutting including transporting charges to site of work and all other taxes etc., all complete as directed by the departmental officers. (The PVC ribbed screen pipe should be got approved from the EE before use )
|  | 1 | X | 2 | 75 |  |  | 150 | Rmt
4 | Labour Charges for inserting PVC casing pipes assembly (with slots or without slots) in the drilled hole including jointing the pipes with PVC Couplers with Cement paste etc., complete supply and packing the annular space with pebbles of size quality as approved by the departmental officers
| (i) 150mm dia casing pipes assembly | 1 | x | 2 | 150 |  |  | 300 | Rmt
5 | Supply and fixing of PVC 160mm dia top end cap of approved make 6.1mm thick with inner thread etc., all complete as directed by the departmental officers.
|  | 2 | X | 2 |  |  |  | 4 | Each
6 | Charges for developing the borewell for the entire depth with air compressor of 300cfm capacity [Minimum 8 hours] including transportation, labour and fuel charges for compressor and conducting yield tests by V-notch method etc., all complete as directed by the departmental officers.
|  | 1 | X | 2 | 8 |  |  | 16 | Hrs
7 | Supplying and delivery of the following dia HDPE pipes of approved make ISI Suitable for borewell including the cost of suitable HDPE etc. all complete and as directed by the departmental officers. (The HDPE pipe should be got approved from the EE before use).
a). 40 mm dia HDPE 10 Kg/cm2 pipe
| For borewell | 1 | x | 2 | 150 |  |  | 300 | Rmt
8 | Supplying, laying, fixing and jointing the following UPVC pipes as per D- 1785 of schedule 40 of wall thickness not less than the specified in IS 4985 Suitable for plumbing by threading of wall thickness including the cost of suitable PVC/GI specials GM Specials like Elbow , tee reducers ,plug , union , bend, coupler, nipple/ GM gate value, check and wheel value etc. wherever required below Ground level including necessary earth work excavation, refilling the trenches to alignment and gradient cost of teflon tape and redoing the chipped of mansonry etc. as directed by the departmental officers. (The pvc pipe should be got approved from the Executive Engineer before laying).
b).32 mm dia UPVC pipes
| bore 1 to sump | 1 | x | 1 | 80 |  |  | 80
| bore 2 to sump | 1 | x | 1 | 20 |  |  | 20
[7 empty] | Total | 100 | Rmt
9 | Supplying and fixing delivery of 12 mm thick nylon rope
| For borewell | 1 | x | 2 | 150 |  |  | 300 | Rmt
10 | Supply and Delivery of submersible motor Pumpset with ISI mark IS 8034 without Panel Board of 1.5 H.P capacity 20 LPM X 150 m of electric motor pump set with accessories at bore well for Single phase operation etc..,all complete and as directed by the departmental officiers.(The brand of pumpset should got approved by the Executive Engineer before erection).
| For borewell | 1 | X | 2 |  |  |  | 2 | Each
11 | Labour charges for the erection of submersible pumpset in Borewell/open well including fixing and jointing submersible cable with proper clamps upto the starter to required depth and also fixing of riser pipes to the required depth valves erection clamps, pressure gauges upto the exterior wall of pump room and erection of panel board consisting of TPICN switches starter, Voltmeter, Ammeter, three pilot (indicating) lamps capacitor single phasing preventor, water level guard and laying and jointing the cables and twin earthing as per IE rules etc., complete and testing the pumpset and trail run for 10 days.
|  | 1 | X | 2 |  |  |  | 2 | Each
12 | Supplying and laying 3 core 4 sqmm FLAT COPPER CABLE with ISI mark including cost of all materials specials etc. all complete.
| For borewell 1 to phanel board | 1 | x | 1 | 230 |  |  | 230
| For borewell 2 to phanel board | 1 | x | 1 | 170 |  |  | 170
[7 empty] | Total | 400 | Rmt
13 | Supply and delivery of MS Fabricated DOL panel control board with ISI Mark for single phase wall moulded type Ammeter, voltmeter ON/OFF Switch etc. complete and as directed by the departmental officers.
|  | 1 | X | 2 |  |  |  | 2 | Each
14 | Supplying and fixing 1 No of 375 x 300 x 20 m thick TW plank varnished with 1 No 15 amps 250 volts fuse unit and 1 No of copper earth plate of suitable size bolts and nute on walls for EB service connections including cost of all materials, etc., all complete.
| Pump room | 2 | x | 4 |  |  |  | 8 | Each
15 | Run of main with 2 wires of 4 Sqmm PVC insulated single core multi strand fire retardant flexible copper cable with ISI mark conforming to IS: 694/1990, 1.1 KV grade cable with continuous earth by means of 2.5 sqmm PVC insulated single core multi strand fire retardant flexible copper cable with ISI mark conforming to IS: 694/1990, 1.1 KV grade cable in fully concealed 19/20mm dia rigid PVC conduit pipe with ISI mark etc. including cost of all materials, specials etc. all complete and as directed by the departmental officers.
| pump room | 1 | x | 2 | 25 |  |  | 50 | Rmt
16 | Supplying and delivery of 40mm dia MS clamp sets for erection of submersible pumpset in wells including cost of all materials, labour charges for fixing etc., all complete and as directed by the departmental officers. (The materials quality & brand should be got approved from the EE before use )
| Borewell | 1 | x | 2 |  |  |  | 2 | Each
17 | Construction of Inspection chamber in size 60x60x75cm brick work and precast slab including cost of all materials, labour charges for fixing etc., all complete and as directed by the departmental officers. (The materials quality & brand should be got approved from the EE before use )
| Borewell chamber | 1 | x | 2 |  |  |  | 2 | Each
18 | Supply and fixing of 100 amps TPN sheet double break switch with HRC fuse and neutral on suitable angle iron frame work with MS cable entry boxes and PWD earthing. (PWD SR Rate page No.119 2021-2022)
| pump room | 1 | x | 2 |  |  |  | 2 | Each
19 | Supply and fixing of 100 amps fuse unit
| pump room | 2 | x | 3 |  |  |  | 6 | Each
20 | Charges for driving point | [6 empty] | LS
21 | G S T 12% | [6 empty] | LS
22 | Labour welfare fund @ 1.00% | [6 empty] | LS
23 | Petty Supervision & Contigencies charges at 2.5% | [6 empty] | LS
24 | Supervision charges @ 7.5% | [6 empty] | LS

## Sheet1
TAMIL NADU POLICE HOUSING CORPORATION
======================================
PLACE:- |  | Othivakkam |  | 2021 - 2022
- | - | - | - | - | -
QTY |  | COST OF MATERIALS | RATE | PER | AMOUNT
- | - | - | - | - | -
| * | CEMENT MORTAR(1:1.5)
-
0.96 | M.T | CEMENT | 5960 | M.T | 5721.6
1 | CUM | SAND | 801.1 | CUM | 801.1
1 | CUM | MIXING OF MORTAR | 110 | CUM | 110
| L.S | SUNDRIES |  | L.S | 0
-
|  | TOTAL FOR 1 CUM |  |  | 6632.7
-
| * | CEMENT MORTAR(1:2)
-
0.72 | M.T | CEMENT | 5960 | M.T | 4291.2
1 | CUM | SAND | 801.1 | CUM | 801.1
1 | CUM | MIXING OF MORTAR | 110 | CUM | 110
| L.S | SUNDRIES |  | L.S | 0
-
|  | TOTAL FOR 1 CUM |  |  | 5202.3
-
| * | CEMENT MORTAR(1:3)
-
0.48 | M.T | CEMENT | 5960 | M.T | 2860.8
1 | CUM | SAND | 801.1 | CUM | 801.1
1 | CUM | MIXING OF MORTAR | 110 | CUM | 110
| L.S | SUNDRIES |  | L.S | 0
-
|  | TOTAL FOR 1 CUM |  |  | 3771.9
-
| * | CEMENT MORTAR(1:4)
0.36 | M.T | CEMENT | 5960 | M.T | 2145.6
1 | CUM | SAND | 801.1 | CUM | 801.1
1 | CUM | MIXING OF MORTAR | 110 | CUM | 110
| L.S | SUNDRIES |  | L.S | 0
-
|  | TOTAL FOR 1 CUM |  |  | 3056.7
-
| * | CEMENT MORTAR(1:5)
-
0.288 | M.T | CEMENT | 5960 | M.T | 1716.48
1 | CUM | SAND | 801.1 | CUM | 801.1
1 | CUM | MIXING OF MORTAR | 110 | CUM | 110
| L.S | SUNDRIES |  | L.S | 0
-
|  | TOTAL FOR 1 CUM |  |  | 2627.58
-
| * | CEMENT MORTAR(1:6)
-
0.24 | M.T | CEMENT | 5960 | M.T | 1430.4
1 | CUM | SAND | 801.1 | CUM | 801.1
1 | CUM | MIXING OF MORTAR | 110 | CUM | 110
| L.S | SUNDRIES |  | L.S | 0
-
|  | TOTAL FOR 1 CUM |  |  | 2341.5
-
| * | CEMENT MORTAR(1:7)
-
0.206 | M.T | CEMENT | 5960 | M.T | 1227.76
1 | CUM | SAND | 801.1 | CUM | 801.1
1 | CUM | MIXING OF MORTAR | 110 | CUM | 110
| L.S | SUNDRIES |  | L.S | 0
-
|  | TOTAL FOR 1 CUM |  |  | 2138.86
-
| * | CEMENT MORTAR(1:8)
-
0.18 | M.T | CEMENT | 5960 | M.T | 1072.8
1 | CUM | SAND | 801.1 | CUM | 801.1
1 | CUM | MIXING OF MORTAR | 110 | CUM | 110
| L.S | SUNDRIES |  | L.S | 0
-
|  | TOTAL FOR 1 CUM |  |  | 1983.9
-
40mm dia HDPE pipe
30 | Rmt | Laying an jointing | 9.12 | Rmt | 273.6
8 | Nos | cutting charges (PWD SR Page 2021-22) | 11.7 | Each | 93.6
8 | Nos | Threading charges (PWD SR 2021-22) | 32.7 | Each | 261.6
| L.S | Cost of clamps & plugs |  | L.S | 15.2
-
|  | FOR 30 Rmt |  |  | 644
-
|  | FOR 1 Rmt |  |  | 21.4667
main data
1 | Rmt | Cost of 40 mm dia HDPE (10KG/CM2) PWD SR PG NO 105 - 21-22 | 117 | Rmt | 117
| LS | 20% Specials | 23.4 | LS | 23.4
1 | Rmt | Labour charges | 21.4667 | Each | 21.4667
-
|  | Rate For 1 Rmt |  |  | 161.8667
-
| a. | below G.L |  |  | 32mm
|  | - |  |  | =
30 | RMT | LAYING JOINTING INCLUDING | 9.12 | RMT | 273.6
ALIGNING
8 | NO. | CUTTING CHARGES | 9.7 | NO. | 77.6
8 | NO. | THREADING CHARGES | 24.2 | NO. | 193.6
1 | NO. | COST OF CLAMPS PLUGS | 5.26 | NO. | 5.26
JOINTING MATERIALS ETC
| L.S | SUNDRIES |  | L.S
-
|  | TOTAL FOR 30 M |  |  | 550.06
-
|  | RATE PER RMT |  |  | 18.3353
-
| b. | 32 MM DIA UPVC PIPE below G.L:-
-
1 | Rmt | COST OF 32 MM DIA UPVC PIPE (PWD SR Rate pg no.106 (2021-2022) | 114.8 | Rmt | 114.8
1 | L.S | ADD 20% FOR PVC/GI SPECIALS | 22.96 | L.S | 22.96
1 | Rmt | LABOUR FOR LAYING & FIXING | 18.3353 | Rmt | 18.3353
-
|  | TOTAL FOR 1 RMT |  |  | 156.0953
=
Supplying and laying 3 core 4 sqmm FLAT COPPER CABLE with ISI mark including cost of all materials specials etc. all complete.
1 | Rmt | COST OF materials (3 core 4 sqmm ) SR Pg no. 116 (TWAD) | 186 | Rmt | 186
1 | Rmt | LABOUR charges for FIXING | 10 | Rmt | 10
-
|  | TOTAL FOR 1 RMT |  |  | 196
=
DATA - 14
2 X 4 Sq mm in fully concealed PVC conduit
Run off mains with 2 wires of 4 Sqmm copper PVC insulated unsheathed single core 1.1KV cable wire contuinuous earth by means of 2.5 Sqmm copper PVC insulated unsheathed single core 1.1 KV grade cable in fully concealed 19 mm / 20 mm dia rigid PVC conduit pipe heavy duty with ISI mark including cost of all materials, specials, etc., all complete.
180 | Rmt | 4 sqmm copper PVC insulated unsheathed single core cable,P-125 it-2-d | 38.3 | Rmt | 6894
90 | Rmt | PVC rigid conduit pipe 19 mm / 20mm heavy duty with ISI mark | 19.1 | Rmt | 1719
3 | Bag | Cement | 298 | Bag | 894
90 | Rmt | 2.5 sqmm copper PVC insulated unsheathed single core cable for continuous earth connectionp-79, it- 2 c | 24.1 | Rmt | 2169
|  | Labour charges |  |  | 10421
|  | Sundries |  |  | 104
|  | Total for 90 Metres |  |  | 22201
|  | Rate for 1 Rmt |  |  | 246.68
DATA - 35
EB service connection Board for single phase
Supplying and fixing 1 No of 375 x 300 x 20 m thick TW plank well varnished with 1 No 15 amps 250 volts fuse unit and 1 No of copper earth plate of suitable size bolts and nuta on walls for EB service connections including cost of all materials, etc., all complete.
1 | No | 16 Amps 250 Volts fuse unit (P-120 6-a | 47.6 | No | 47.6
1 | No | TW plank 375 x 300 x 20 mm | 231.98 | No | 231.98
1 | No | Earth plate ( copper ) with bolts & nuts. | 25 | LR | 25
|  | Labour Charges |  |  | 456
|  | Sundries such as TW plugs screws, etc., |  |  | 10.42
|  | Rate for Each |  |  | 771
|  | TW plank 375 x 300 x 20 mm | 103100 | 0.00225 | 231.98
Labour charges
1 | No | Wiremen Grade I | 712 | No | 712
2 | No | Helper | 556 | No | 1112
|  | Total for 4 Nos |  |  | 1824
|  | Rate for 1 No |  |  | 456
| * | CONSTRN. OF INSPECTION
CHAMBER OF SIZE 60X60X75cm
-
1.3 | CUM | E.W AND REFILLING | 224.84 | CUM | 292.29
0.216 | CUM | C.C(1:8:16)USING 40mmB.J METEL | 3658.84 | CUM | 790.31
0.601 | CUM | B.W IN C.M(1:5) | 6291.53 | CUM | 3781.21
6.35 | SQM | PLASTERING IN C.M(1:3) 12 mmT.K | 243.68 | SQM | 1547.37
0.032 | CUM | R.C.C(1:2:4) PETTY WORKS | 7338 | CUM | 234.82
(50mmT.K PCC SLAB)
| L.S | SUNDRIES FOR MOULDIN ETC |  | L.S | 2
-
|  | TOTAL FOR ONE NUMBER |  |  | 6648
-

## Abs
TAMIL NADU POLICE HOUSING CORPORATION LTD
CHENNAI DIVISION-II
NAME OF WORK: Providing 2 Nos Borewell and External water supply arrangements at Othivakkam Shooting Range in Chennai City
DETAILED ESTIMATE
SI.NO | QTY | DESCRIPTION | RATE | PER | AMOUNT
1 |  | Drilling of Borewell anywhere inculding transportation from one place to another place in alluvial soil or sedimentary starts mud circulation method 150 mm dia of clay and sand or sand stone shale pebbles boulders etc., by first taking a pilot bore of 165 dia (6 " to 8 ") by direct or reverse rotary mud and circulations method using contractors rig, fuel, labour driling betonite mud and water required for drilling at the site shown and as directed by departmental officers.
| 152 | a) Upto 76m depth ending below Ground level | 551.04 | Rmt | 83758.08
| 30 | b). From 76m upto 91m depth | 688.8 | Rmt | 20664
| 32 | c). From 91m upto 107m depth | 826.56 | Rmt | 26449.92
| 30 | d). From 107m upto 122m depth | 964.32 | Rmt | 28929.6
| 56 | e). From 122m upto 150m depth | 1102.03 | Rmt | 61713.68
2 | 150 | Supply and delivery of 150mm OD of PVC casing pipes (6kg/cm2) as per IS 12818 /1992 of approved quality for borewells with average wall thickness of 6.1mm and inner/outer threaded ends in standard length of 3m including transporting charges to site of work and all other taxes etc., all complete as directed by the departmental officers. (The PVC casing pipe should be got approved from the EE before use ) | 618 | Rmt | 92700
TWAD SR Rate page no 22/2021-22
3 | 150 | Supply and delivery of 150mm OD ribbed screen pipes (6kg/cm2) as per IS 12818 /1992 of approved quality for borewells with average wall thickness of 8.0mm and inner/outer threaded ends in standard length of 1m to 8mm both in horizontal and vertical cutting including transporting charges to site of work and all other taxes etc., all complete as directed by the departmental officers. (The PVC ribbed screen pipe should be got approved from the EE before use ) | 969 | Rmt | 145350
|  | TWAD SR Rate page no 22/2021-22 |  |  |  | 6.0976
4 |  | Labour Charges for inserting PVC casing pipes assembly (with slots or without slots) in the drilled hole including jointing the pipes with PVC Couplers with Cement paste etc., complete supply and packing the annular space with pebbles of size quality as approved by the departmental officers
| 300 | (i) 150mm dia casing pipes assembly | 335.7 | Rmt | 100710
TWAD SR Rate page no 283/2021-22 (Sl.no 13.a)
5 | 4 | Supply and fixing of PVC 160mm dia top end cap of approved make 6.1mm thick with inner thread etc., all complete as directed by the departmental officers. | 137.5 | Each | 550
TWAD SR Rate page no 26/2018-19 (Sl.no 11)
6 | 16 | Charges for developing the borewell for the entire depth with air compressor of 300cfm capacity [Minimum 8 hours] including transportation, labour and fuel charges for compressor and conducting yield tests by V-notch method etc., all complete as directed by the departmental officers. | 1760.7 | Hours | 28171.2
TWAD SR Rate page no 284/2021-22 (Sl.no 14.e.)
7 |  | Supplying and delivery of the following dia HDPE pipes of approved make ISI Suitable for borewell including the cost of suitable HDPE etc. all complete and as directed by the departmental officers.
| 300 | a). 40 mm dia HDPE 10 Kg/cm2 pipe | 162.95 | Rmt | 48885
8 |  | Supplying, laying, fixing and jointing the following UPVC pipes as per D- 1785 of schedule 40 of wall thickness
| 80 | b).32 mm dia UPVC pipes | 157.18 | Rmt | 12574.4
9 | 300 | Supplying and fixing delivery of 12 mm thick nylon rope PWD SR PAGE 105 (2021-2022) | 61.2 | Rmt | 18360
10 | 2 | Supply and Delivery of submersible motor Pumpset with ISI mark IS 8034 without Panel Board of 1.5 H.P capacity 20 LPM X 150 m of electric motor pump set with accessories at bore well for Single phase operation etc..,all complete and as directed by the departmental officiers.(The brand of pumpset should got approved by the Executive Engineer before erection). | 33764 | each | 67528
TWAD SR Rate page no 96/2021-22
11 | 2 | Labour charges for the erection of submersible pumpset in Borewell/open well including fixing and jointing submersible cable with proper clamps upto the starter to required depth and also fixing of riser pipes to the required depth valves erection clamps, pressure gauges upto the exterior wall of pump room and erection of panel board consisting of TPICN switches starter, Voltmeter, Ammeter, three pilot (indicating) lamps capacitor single phasing preventor, water level guard and laying and jointing the cables and twin earthing as per IE rules etc., complete and testing the pumpset and trail run for 10 days. | 10051.1 | Each | 20102.2
TWAD SR Rate page no 287/202021-22
12 | 230 | Supplying and laying 3 core 4 sqmm FLAT COPPER CABLE with ISI mark including cost of all materials specials etc. all complete. | 196 | Rmt | 45080
13 | 2 | Supply and delivery of MS Fabricated DOL panel control board with ISI Mark for single phase wall moulded type Ammeter, voltmeter ON/OFF Switch etc. complete and as directed by the departmental officers. | 5249 | Each | 10498
(TWAD Rate page no.111/2021-2022)
14 | 8 | Supplying and fixing 1 No of 375 x 300 x 20 m thick TW plank varnished with 1 No 15 amps 250 volts fuse unit and 1 No of copper earth plate of suitable size bolts and nute on walls for EB service connections including cost of all materials, etc., all complete. | 770.4 | Each | 6163.2
15 | 50 | Run of main with 2 wires of 4 Sqmm PVC insulated single core multi strand fire retardant flexible copper cable with ISI mark conforming to IS: 694/1990, 1.1 KV grade cable with continuous earth by means of 2.5 sqmm PVC insulated single core multi strand fire retardant flexible copper cable with ISI mark conforming to IS: 694/1990, 1.1 KV grade cable in fully concealed 19/20mm dia rigid PVC conduit pipe with ISI mark etc. including cost of all materials, specials etc. all complete and as directed by the departmental officers. | 246.7 | Rmt | 12335
16 | 2 | Supplying and delivery of 40mm dia MS clamp sets for erection of submersible pumpset in wells including cost of all materials, labour charges for fixing etc., all complete and as directed by the departmental officers. (The materials quality & brand should be got approved from the EE before use ) | 193 | Each | 386
TWAD SR Rate pg 40 (2021-2022)
17 | 2 | Construction of Inspection chamber in size 60x60x75cm brick work and precast slab including cost of all materials, labour charges for fixing etc., all complete and as directed by the departmental officers. (The materials quality & brand should be got approved from the EE before use ) | 6648 | Each | 13296
18 | 2 | Supply and fixing of 100 amps TPN sheet double break switch with HRC fuse and neutral on suitable angle iron frame work with MS cable entry boxes and PWD earthing. (PWD SR Rate page No.119 2021-2022) | 5812 | Each | 11624
19 | 6 | Supply and fixing of 100 amps fuse unit (500V) (PWD SR Rate page 120 2021-2022) | 340.3 | Each | 2041.8
|  | Total |  |  | 857870.08
20 |  | G S T 12 % |  |  | 102944.4096
|  | Sub Total |  |  | 960814.4896
21 | LS | Charges for driving point | LS |  | 10000
|  | Sub Total |  |  | 970814.4896
22 |  | Labour welfare fund @ 1.00% |  |  | 8578.7008
23 |  | Petty Supervision & Contigencies charges at 2.5% |  |  | 24270.3622
24 |  | Supervision charges @ 7.5% |  |  | 72811.0867
2047289.129
|  | Total Amount | Say | Rs. | 2047300

## Abst
Name of work : Changing from manual to Digital - Long Fire Range (Snap Shooting target upto 300 yards machine) at Othivakkam in Chengalpattu district.
Abstract
Sl.No |  | Unit | DESCRIPTION OF WORK | Qty | Rate | Amount | Rate | Amount | Rate | Amount
1 | 420 | Nos | Snap Shooting target upto 300 yards (Quotation) | 17 | 126000 | 2142000 | 295 | 123900 | 289 | 121380
|  |  | Sub total |  |  | 2142000 |  | 123900 |  | 121380
5 |  |  | G S T @ 12 % | As per PWD Norms |  | 257040
|  |  | SUB TOTAL - II |  | Rs. | 2399040
6 |  |  | Labour welfare fund @ 1% | As per PWD Norms |  | 21420
7 |  |  | Petty Supervision & Contigencies charges at 2.5% | As per PWD Norms |  | 59976
8 |  |  | Supervision charges @ 7.5% | As per PWD Norms |  | 179928
|  |  | TOTAL |  | Rs. | 2660364
|  |  | SAY |  | Rs. | 2660400

## Detail (2)
TAMIL NADU POLICE HOUSING CORPORATION LIMITED
Chennai Division-II
Avadi, Chennai -54.
Detailed Estimate
Name of work : Changing from manual to Digital - Long Fire Range (Snap Shooting target upto 300 yards machine) at Othivakkam in Chengalpattu district.
S.NO | Description of work | NO |  |  | Measurement in Mtrs |  |  | Contents
[5 empty] | L | B | D
1 | Snap Shooting target upto 300 yards
| Long Fire Range | 1 | x | 18 |  |  |  | 18
[7 empty] | Total | 18 | Nos
2 | 6 core wire connecting control unit for target unit only
|  | 1 | x | 18 |  |  |  | 18
[7 empty] | Total | 18 | Nos
3 | 6 core connector 6 pin
|  | 1 | x | 18 |  |  |  | 18
[7 empty] | Total | 18 | Nos
4 | Assembly charges
|  | 1 | x | 1 |  |  |  | 1
[7 empty] | Total | 1 | Set
5 | GST @ 18% | [6 empty] | L.S
6 | labour welfare fund @ 1% | [6 empty] | L.S
7 | Contigencies & Petty Supervision charges @ 2.5 % | [6 empty] | L.S
8 | Supervision charges @ 7.5 % | [6 empty] | L.S

## Renovation admin Det
TAMIL NADU POLICE HOUSING CORPORATION LIMITED
Chennai Division-II
Avadi, Chennai -54.
Detailed Estimate
Name of work : Repairs /Renovation work for Existing Admin building at Othivakkam in Chennai City. | [8 empty] | .
S.NO | Description of work | NO |  | Measurement in Mtrs |  |  | Contents |  | .
|  |  |  | L | B | D
1 | White washing two coat with slacked lime
Ground Floor
| Class Room | 1 | 1 | 8 | 5.5 |  | 44
| Beam side | 2 | 2 | 0.3 | 5.5 |  | 6.6
| Office | 1 | 1 | 3 | 5.5 |  | 16.5 |  |  | 0
| Bell of Arms | 1 | 1 | 5.52 | 4 |  | 22.08 |  |  |  | #REF!
| Beam side | 1 | 2 | 0.3 | 4 |  | 2.4
| Magazine | 1 | 1 | 2.4 | 4 |  | 9.6
| Store | 1 | 1 | 4.8 | 5.5 |  | 26.4
| Lobby | 1 | 1 | 5.92 | 5.5 |  | 32.56
| Dinning | 1 | 1 | 5.82 | 5.5 |  | 32.01 |  |  |  |  | 136.45
| Kitchen | 1 | 1 | 2.55 | 5.5 |  | 14.025
| Toilet area | 1 | 1 | 5.92 | 8.31 |  | 49.1952
| Portico | 1 | 1 | 5.46 | 1.67 |  | 9.1182
| corridor | 1 | 1 | 32.39 | 2 |  | 64.78
| Beam side | 8 | 2 | 0.3 | 2 |  | 9.6
| First Floor | [5 empty] | 0 |  |  |  | #REF!
| Dormitory (Class Room) | 1 | 1 | 17.71 | 5.5 |  | 97.405
| Beam side | 5 | 2 | 0.3 | 2 |  | 6
| Dormitory | 1 | 1 | 8.48 | 5.5 |  | 46.64
| Lobby | 1 | 1 | 5.4 | 3.7 |  | 19.98
|  | 1 | 1 | 2.3 | 1.8 |  | 4.14
| Toilet area | 1 | 1 | 5.92 | 8.31 |  | 49.1952
| corridor | 1 | 1 | 32.39 | 2 |  | 64.78
| Beam side | 8 | 2 | 0.3 | 2 |  | 9.6
| Headroom | 1 | 1 | 2 | 3.62 |  | 7.24
| watch tower | 1 | 2 | 2.1 | 2.1 |  | 8.82
652.6686
[6 empty] | say | 653 | sqm
2 | Two coat of OBD over old wall inner walls
Inner wall
Ground Floor
| Class Room | 1 | 1 | 27 |  | 2.93 | 79.11
| Office | 1 | 1 | 17 |  | 2.93 | 49.81
| Store | 1 | 1 | 20.6 |  | 2.93 | 60.358
| Bell of Arms | 1 | 1 | 19.03 |  | 2.93 | 55.7579
| Magazine | 1 | 1 | 12.8 |  | 2.93 | 37.504
| Lobby | 1 | 1 | 22.84 |  | 2.93 | 66.9212
| Staircase | 1 | 1 | 7.16 |  | 3.05 | 21.838
| Dinning | 1 | 1 | 22.63 |  | 2.93 | 66.3059
| Kitchen | 1 | 1 | 16.1 |  | 2.93 | 47.173
| Toilet Area | [5 empty] | 0
| Urinal 1& 2 | 1 | 2 | 6.4 |  | 2.93 | 37.504
| Inner wall area | 1 | 2 | 28.46 |  | 2.93 | 166.7756
| Toilet outer area | 1 | 2 | 5.38 |  | 2.93 | 31.5268
| Bath and Toilet | 2 | 5 | 5.4 |  | 2.93 | 158.22
| staircase handrail | 4 | 2 | 2.8 |  | 1 | 22.4
|  | 1 | 2 | 1.1 |  | 1 | 2.2
Add jams
| MD | 1 | 1 | 5.7 | 0.23 |  | 1.311
| D | 1 | 8 | 5.4 | 0.23 |  | 9.936
| W1 | 1 | 7 | 6.3 | 0.23 |  | 10.143
| W2 | 1 | 3 | 5.4 | 0.23 |  | 3.726
| W3 | 1 | 1 | 5.7 | 0.23 |  | 1.311
| KW | 1 | 2 | 4.8 | 0.23 |  | 2.208
| D2 | 1 | 10 | 4.95 | 0.23 |  | 11.385
| V1 | 1 | 16 | 3 | 0.23 |  | 11.04
| Open | 1 | 1 | 5.4 | 0.23 |  | 1.242
| d/f | [5 empty] | 0
| MD | -1 | 1 | 1.5 |  | 2.1 | -3.15
| D | -1 | 8 | 1.2 |  | 2.1 | -20.16
| W1 | -1 | 7 | 1.8 |  | 1.35 | -17.01
| W2 | -1 | 3 | 1.35 |  | 1.35 | -5.4675
| W3 | -1 | 1 | 1.8 |  | 1.05 | -1.89
| KW | -1 | 2 | 1.35 |  | 1.05 | -2.835
| D2 | -1 | 10 | 0.75 |  | 2.1 | -15.75 |  | 4.4
| V1 | -1 | 16 | 0.9 |  | 0.6 | -8.64 |  |  | 5.6
| open | -1 | 1 | 1.2 |  | 2.1 | -2.52
Second Floor
| Dormitory (class room) | 1 | 1 | 46.41 |  | 2.93 | 135.9813
| Dromitory | 1 | 1 | 27.96 |  | 2.93 | 81.9228
| Lobby | 1 | 1 | 22.84 |  | 2.93 | 66.9212
| Staircase | 1 | 2 | 7.16 |  | 3.05 | 43.676
| Toilet Area | [5 empty] | 0
| Urinal 1& 2 | 1 | 2 | 6.4 |  | 2.93 | 37.504
| Inner wall area | 1 | 1 | 28.46 |  | 2.93 | 83.3878
| Toilet outer area | 1 | 2 | 5.38 |  | 2.93 | 31.5268
| Bath and Toilet | 2 | 5 | 5.4 |  | 2.93 | 158.22
| Headroom | 1 | 1 | 4.85 |  | 2.5 | 12.125
Add jams
| D | 1 | 3 | 5.4 | 0.23 |  | 3.726
| W1 | 1 | 13 | 6.3 | 0.23 |  | 18.837
| W2 | 1 | 1 | 5.4 | 0.23 |  | 1.242
| D2 | 1 | 10 | 4.95 | 0.23 |  | 11.385
| V1 | 1 | 10 | 3 | 0.23 |  | 6.9
| Open | 1 | 1 | 5.4 | 0.23 |  | 1.242
| d/f | [5 empty] | 0
| D | -1 | 3 | 1.2 |  | 2.1 | -7.56
| W1 | -1 | 13 | 1.8 |  | 1.35 | -31.59
| W2 | -1 | 1 | 1.35 |  | 1.35 | -1.8225
| D2 | -1 | 10 | 0.75 |  | 2.1 | -15.75
| V1 | -1 | 10 | 0.9 |  | 0.6 | -5.4
| Open | -1 | 1 | 1.2 |  | 2.1 | -2.52
1508.2383
[6 empty] | say | 1509 | sqm
3 | Plastic Emulsion PAINT Two coat for old wall
Outer
Building Front
| Ground floor | 1 | 1 | 32.39 |  | 3.05 | 98.7895
| Basement | 1 | 1 | 32.39 |  | 0.9 | 29.151
| Drops | 1 | 1 | 32.39 |  | 2 | 64.78
| Portico column | 1 | 2 | 0.07 |  | 3 | 0.42
| Inner drops | 1 | 1 | 32.39 |  | 0.72 | 23.3208
| First floor | 1 | 1 | 32.39 |  | 3.05 | 98.7895
| Drops | 1 | 1 | 32.39 |  | 1.3 | 42.107
| Inner drops | 1 | 1 | 32.39 |  | 0.72 | 23.3208
| Corridor Inner | 1 | 1 | 32.39 |  | 1.32 | 42.7548
| Corridoer | 1 | 2 | 1.8 |  | 1.2 | 4.32
| side room top | 1 | 3 | 1.8 |  | 1.2 | 6.48
| Parapet wall | 2 | 1 | 32.39 |  | 1 | 64.78
| Parapet Top | 1 | 1 | 32.39 | 0.12 |  | 3.8868
| Headroom | 1 | 2 | 14.7 |  | 2.8 | 82.32
0
| Building Right | [5 empty] | 0
| Ground floor | 1 | 1 | 5.96 |  | 3.05 | 18.178
| First floor | 1 | 1 | 5.96 |  | 3.05 | 18.178
| Parapet wall | 2 | 1 | 5.96 |  | 1 | 11.92
| Parapet Top | 1 | 1 | 5.96 | 0.12 |  | 0.7152
| Building Left | [5 empty] | 0
| Ground floor | 1 | 1 | 10.19 |  | 4 | 40.76
| First floor | 1 | 1 | 5.73 |  | 3.05 | 17.4765
| Parapet wall | 2 | 1 | 5.73 |  | 1 | 11.46
| Parapet Top | 1 | 1 | 5.73 | 0.12 |  | 0.6876
Building Rear
| Ground floor | 1 | 1 | 53.7 |  | 3.05 | 163.785
| First floor | 1 | 1 | 49.24 |  | 3.05 | 150.182
| Parapet wall | 2 | 1 | 49.24 |  | 1 | 98.48
| Parapet Top | 1 | 1 | 49.24 | 0.12 |  | 5.9088
| Sunshade | [5 empty] | 0
| W1 | 2 | 20 | 2.26 | 0.6 |  | 54.24
| W2 | 2 | 5 | 1.81 | 0.6 |  | 10.86
| W3 | 2 | 1 | 1.81 | 0.6 |  | 2.172
| KW | 2 | 2 | 2.26 | 0.6 |  | 5.424
| side | [5 empty] | 0
| W1 | 2 | 20 | 0.6 | 0.07 |  | 1.68
| W2 | 2 | 5 | 0.6 | 0.07 |  | 0.42
| W3 | 2 | 1 | 0.6 | 0.07 |  | 0.084
| KW | 2 | 2 | 0.6 | 0.07 |  | 0.168
| Watch Tower | [5 empty] | 0
| Colum | 1 | 4 | 1.8 |  | 2.1 | 15.12
| Tower | 1 | 2 | 8.4 |  | 2.8 | 47.04
| jams | 1 | 1 | 8.4 |  | 0.23 | 1.932
| d/f | 1 | 1 | 8.4 |  | 1.2 | 10.08
|  | 1 | 1 | 0.75 |  | 0.75 | 0.5625
d/f
| MD | -1 | 1 | 1.5 |  | 2.1 | -3.15
| D | -1 | 5 | 1.2 |  | 2.1 | -12.6
| W1 | -1 | 20 | 1.8 |  | 1.35 | -48.6
| W2 | -1 | 5 | 1.35 |  | 1.35 | -9.1125
| W3 | -1 | 1 | 1.8 |  | 1.05 | -1.89
| KW | -1 | 2 | 1.35 |  | 1.05 | -2.835
| V1 | -1 | 26 | 0.9 |  | 0.6 | -14.04
Motor Room
| outer | 1 | 1 | 9.5 |  | 2.9 | 27.55
| front | 1 | 1 | 5.65 |  | 0.75 | 4.2375
| sunshade | 1 | 2 | 1.48 | 0.6 |  | 1.776
| inner | 1 | 1 | 8.3 |  | 2.05 | 17.015
1231.0848
[6 empty] | say | 1232 | sqm
4 | Manufacturing, Supplying and Fixing of Stainless Steel Hand rails for staircase using 50mm dia 304L Grade Stainless Steel pipe of 1.60mm thick at required locations to a height of 900mm from finished floor level welded to 38mm dia Stainless Steel pipe post of 1.00mm thick as vertical at 900mm centre with 2 Nos. of 25mm dia intermediate horizontal stainless steel pipe of 1.60mm thick in between. The vertical pipe has to be welded to the 100 X 100 X 6mm MS base plate encased in the base concrete. The rate is inclusive of the charges for cutting, bending, welding, grinding, polishing, conveyance, electrical charges, etc. complete. SOR 2021-2022 Pg.no. 57
| sides | 1 | 2 | 2.23 |  | 1 | 4.46
|  | 1 | 2 | 2 |  | 1 | 4
|  | 1 | 1 | 16.52 |  | 1 | 16.52
|  | 1 | 1 | 10.45 |  | 1 | 10.45
35.43
[6 empty] | say | 35.5 | Sqm
5 | Providing wooden MELAMEN DOOR POLISH for Main Door
| MD | 1 | 1 | 1.5 |  | 2.1 | 3.15
[6 empty] | say | 3.15 | sqm
6 | Supply and repairing of window glass panels of 4mm thick for steel window and ventilaters.
| W1 | 1 | 20 | 1.8 |  | 1.35 | 48.6
| W2 | 1 | 5 | 1.35 |  | 1.35 | 9.1125
| W3 | 1 | 1 | 1.8 |  | 1.05 | 1.89
| KW | 1 | 2 | 1.35 |  | 1.05 | 2.835
| V1 | 1 | 26 | 0.9 |  | 0.6 | 14.04
76.4775
| 40% of total area | [5 empty] | 30.591
[6 empty] | say | 30.6 | sqm
7 | EB Panel Borad for 1 services of size 3.3 ft x 3.3 ft x 1 ft
| near Staircase | 1 | 1 |  |  |  | 1 | Each
8 | Supply and fixing of horizontal type 6 Way TPDB 63A / Way with Fuse & Neutral Link in sheet steel enclosure single door of single door type with metal door with IP43 protection with 63 Amps 30 MA - RCCB / ELCB (FOUR POLE) as incoming and 18 Nos. 6A to 32A SP MCB as outgoing in flush with wall and making good of the TW Board 40 cm x 30cm x 6.3 cm (MR) with earth connection. The MCB DB and MCB's should be with the ISI mark (like standard make)
| Ground Floor & First Floor | 1 | 2 |  |  |  | 2 | Each
9 | Flush door shutter size 1200x2100 ( Single leaf)
| Ground Floor | 1 | 1 | 1.2 |  | 2.1 | 2.52
| First Floor | 1 | 1 | 1.2 |  | 2.1 | 2.52
[7 empty] | 5.04 | sqm
[6 empty] | say | 5.1 | sqm
10 | Supply and Fixing Soild UPVC door Shutter with frame
a) Solid panel PVC door with frame
| Ground Floor | 2 | 4 | 0.75 |  | 2.1 | 12.6
| First Floor | 2 | 4 | 0.75 |  | 2.1 | 12.6
[7 empty] | 25.2 | sqm
11 | Plastering In CM 1:3 - 12mm Thick mixed with water proof compound
| Rear side wall | 1 | 3 | 8 |  | 2 | 48
[7 empty] | 48 | sqm
12 | Plastering in CM 1:3 - 10mm thick
| In rear side | 1 | 1 | 6 |  | 2 | 12
[7 empty] | 12 | sqm
13 | B.W IN C.M(1:6) using chamber burnt of size 23x11.4x7.5 cm
a) Ground Floor
| for EB Panel Board | 1 | 1 | 1.5 | 0.45 | 0.45 | 0.30375
[7 empty] | 0.30375 | Cum
c) In Second Floor
| Headroom - Parapet wall | 1 | 1 | 4.4 | 0.23 | 0.3 | 0.3036
|  | 1 | 1 | 2.5 | 0.23 | 0.3 | 0.1725
[7 empty] | 0.4761 | cum
[6 empty] | say | 0.5 | cum
14 | Plastering in CM 1:5 - 12mm Thick
| For EB Panel Borad | 1 | 1 | 2.4 |  | 0.45 | 1.08
| Hearoom - Parapet wall | 1 | 1 | 4.85 |  | 0.3 | 1.455
|  | 1 | 1 | 2.5 |  | 0.3 | 0.75
|  | 1 | 1 | 4.39 |  | 0.3 | 1.317
|  | 1 | 1 | 2.04 |  | 0.3 | 0.612
|  | 1 | 1 | 13.78 |  | 0.3 | 4.134
9.348
[6 empty] | say | 9.4 | sqm
15 | Painting Two coats over the new wood work with synthetic Enamel Paint
| Class Room - Wood Frame | 1 | 1 | 5.4 | 2.6 | 0.3 | 4.212
| GF & FF Door | 1 | 2 | 1.2 | 2.6 | 2.1 | 13.104
[7 empty] | 17.316 | sqm
[6 empty] | say | 17.4 | sqm
16 | Painting Two coats over the old wood work with synthetic Enamel Paint
| Door | 1 | 10 | 1.2 | 2.4 | 2.1 | 60.48
[6 empty] | say | 60.5 | sqm
17 | Painting Two coats over the old Iron work with synthetic Enamel Paint | [8 empty] | 33.64
| W1 | 1 | 20 | 1.8 |  | 1.35 | 48.6
| W2 | 1 | 5 | 1.35 |  | 1.35 | 9.1125
| W3 | 1 | 1 | 1.8 |  | 1.05 | 1.89
| KW | 1 | 2 | 1.35 |  | 1.05 | 2.835
| V1 | 1 | 26 | 0.9 |  | 0.6 | 14.04
| Terrace Door | 1 | 1 | 1 |  | 2.1 | 2.1
78.5775
[6 empty] | say | 78.6 | sqm
18 | Dismantling Floor finish and dadooing walls in cement mortar with Mosaic Tiles / Glazed Tiles / Cuddapah Slabs. PWD SR 2021-2022 Pg.no-22.
| First Floor Bathroom wall tile | 1 | 4 | 1.5 |  | 1.2 | 7.2
| Floor tiles | 1 | 4 | 1.5 |  | 1.2 | 7.2
14.4
[6 empty] | say | 14.5 | sqm
19 | Dismantling Pressed Tiles & Weathering Course. PWD SR 2021-2022 Pg.no-22.
| Terrace | 1 | 1 | 5.46 |  | 8.08 | 44.1168
|  | 1 | 1 | 8.03 |  | 4 | 32.12
|  | 1 | 1 | 31.93 |  | 5.55 | 177.2115
| Skirting | 1 | 1 | 74.96 |  | 0.15 | 11.244
|  | 1 | 1 | 5 |  | 0.15 | 0.75
|  | 1 | 1 | 16.16 |  | 0.15 | 2.424
| Headroom Skirting | 1 | 1 | 14.7 |  | 0.15 | 2.205
| side room | 1 | 1 | 24.06 |  | 0.15 | 3.609
273.6803
[6 empty] | say | 274 | sqm
20 | Providing cooling tiles over terrace floor
| Terrace | 1 | 1 | 5.46 | 8.08 |  | 44.1168
|  | 1 | 1 | 8.03 | 4 |  | 32.12
|  | 1 | 1 | 31.93 | 5.55 |  | 177.2115
| Skirting | 1 | 1 | 74.96 |  | 0.1 | 7.496
|  | 1 | 1 | 5 |  | 0.1 | 0.5
|  | 1 | 1 | 16.16 |  | 0.1 | 1.616
| Headroom Skirting | 1 | 1 | 14.7 |  | 0.1 | 1.47
| side room | 1 | 1 | 24.06 |  | 0.1 | 2.406
266.9363
[6 empty] | say | 267 | sqm
21 | Providing White/Color ceramic floor tiles (Anti-skid) of any size 0f 6mm T.K including pointing etc., as directed by the Dept.Officers.
| Floor tiles Ground floor & First floor | 4 | 4 | 1.5 | 1.2 |  | 28.8
| Floor tiles Ground floor & First floor | 2 | 2 | 5.61 | 1 |  | 22.44
| add jamps | 4 | 4 | 0.75 | 0.115 |  | 1.38
| Urinals side | 2 | 2 | 1.615 | 1.585 |  | 10.2391
| add jamps | 2 | 2 | 1 | 0.115 |  | 0.46
| urinals face side | 2 | 2 | 1.615 |  | 0.15 | 0.969
| Entrance | 1 | 2 | 5.46 | 1 |  | 10.92
| Entrance | 1 | 2 | 2 | 1.82 |  | 7.28
82.4881
[7 empty] | 82.5 | sqm
22 | Suppling and laying White/Plain colour Glazed tiles in C.M(1:2) | [7 empty] | 12.21 | 5.815
| Ground & First Floor Bathroom wall tile | 4 | 4 | 3.9 |  | 2.1 | 131.04 |  | 4.785
| d/f Toilet door | -4 | 4 | 0.75 |  | 2.1 | -25.2 |  | 3.46
| add side wall | 2 | 2 | 12.21 |  | 2.1 | 102.564
| d/f Toilet door | -4 | 4 | 0.75 |  | 2.1 | -25.2
| add side wall | 2 | 2 | 1 |  | 2.1 | 8.4 |  | 3.315
| Urinal wall | 2 | 2 | 4.79 |  | 2.1 | 40.236
| d/f opening | -2 | 4 | 1 |  | 2.1 | -16.8
| Urinals face wall side | 2 | 2 | 3.32 |  | 2.1 | 27.888
| face wall side | 1 | 2 | 3.46 |  | 2.1 | 14.532
| side wall | 1 | 2 | 5.82 |  | 2.1 | 24.444
| d/f door | -1 | 2 | 1 |  | 2.1 | -4.2
| Kitchen wall side | 1 | 1 | 8.1 |  | 0.6 | 4.86
282.564
[7 empty] | 282.6 | sqm
23 | Vitrified Tiles flooring (Ivory)
Ground floor
| Kitchen | 1 | 1 | 2.55 | 5.5 |  | 14.025 |  | 22.63
| skiting | 1 | 1 | 16.2 |  | 0.1 | 1.62
| Dining | 1 | 1 | 5.815 | 5.5 |  | 31.9825
| skiting | 1 | 1 | 22.63 |  | 0.1 | 2.263
| Lobby | 1 | 1 | 6.73 | 5.5 |  | 37.015 |  | 29.46
| skiting | 1 | 1 | 29.46 |  | 0.1 | 2.946
| d/f opening | -1 | 1 | 1.5 |  | 0.1 | -0.15
| class room | 1 | 1 | 8 | 5.5 |  | 44
| skiting | 1 | 1 | 27 |  | 0.1 | 2.7
| office room | 1 | 1 | 3 | 5.5 |  | 16.5
| skiting | 1 | 1 | 17 |  | 0.1 | 1.7
| Store | 1 | 1 | 4.8 | 5.5 |  | 26.4
| skiting | 1 | 1 | 20.6 |  | 0.1 | 2.06 |  | 20.6
| Bell of Arms | 1 | 1 | 5.515 | 4 |  | 22.06
| skiting | 1 | 1 | 18.03 |  | 0.1 | 1.803 |  | 18.03
| Magazine | 1 | 1 | 2.4 | 4 |  | 9.6
| skiting | 1 | 1 | 11.8 |  | 0.1 | 1.18 |  | 11.8
| First floor | [5 empty] | 0
| Dormitory | 1 | 1 | 8.48 | 5.5 |  | 46.64
| skiting | 1 | 1 | 26.96 |  | 0.1 | 2.696 |  | 26.96
| Lobby | 1 | 1 | 5.4 | 5.5 |  | 29.7
| skiting | 1 | 1 | 26.8 |  | 0.1 | 2.68
| d/f opening | -1 | 1 | 1 |  | 0.1 | -0.1 |  | 26.8
| Dormitory | 1 | 1 | 17.705 | 5.5 |  | 97.3775
| skiting | 1 | 1 | 45.41 |  | 0.1 | 4.541 |  | 45.41
[6 empty] | Total | 401.239
[6 empty] | Say | 401.3 | Sqm
24 | Concrete designer tiles flooring
| Ground Floor Corrider | 1 | 1 | 32.39 | 2 |  | 64.78 |  | 32.62
| skiting | 1 | 1 | 32.39 |  | 0.1 | 3.239 |  | 72.12
| Steps landing Ground floor & First floor | 2 | 14 | 1 | 0.3 |  | 8.4
| face | 2 | 15 | 1 | 0.15 |  | 4.5
| First Floor Corrider | 1 | 1 | 32.39 | 2 |  | 64.78
| skiting | 1 | 1 | 72.12 |  | 0.1 | 7.212
152.911
[6 empty] | say | 152.95 | sqm
25 | Painting two coats over new plastered surface with plastic emulsion paint
| For EB Panel Borad | 1 | 1 | 2.4 |  | 0.45 | 1.08
| Hearoom - Parapet wall | 1 | 1 | 4.85 |  | 0.3 | 1.455
|  | 1 | 1 | 2.5 |  | 0.3 | 0.75
|  | 1 | 1 | 4.39 |  | 0.3 | 1.317
|  | 1 | 1 | 2.04 |  | 0.3 | 0.612
|  | 1 | 1 | 13.78 |  | 0.3 | 4.134
9.348
[6 empty] | say | 9.4 | sqm
26 | Dismantling, clearing away and carefully stacking materials useful for re-use for any thickness of walls of Brick / Stone Masonry in cement mortar walls under 3m high - SOR 2021-2022 Pg.No: 21
Headroom
| Head room - Parapet wall | 1 | 1 | 4.85 |  | 0.3 | 1.455
|  | 1 | 1 | 2.5 |  | 0.3 | 0.75
|  | 1 | 1 | 4.39 |  | 0.3 | 1.317
|  | 1 | 1 | 2.04 |  | 0.3 | 0.612
|  | 1 | 1 | 13.78 |  | 0.3 | 4.134
8.268
[6 empty] | say | 8.3 | cum
27 | Supply and laying 20mm dia PVC ASTM pipe
| in Toilet | 2 | 8 | 0.5 |  |  | 8 | Rmt
28 | 15mm dia half turn CP Long Body Tap | 2 | 8 |  |  |  | 16 | Each
29 | 15mm dia half turn CP short body Tap | 2 | 6 |  |  |  | 12 | Each
30 | Supply and Fixing PVC 4 way Nahani Trap
| Ground floor & First Floor | 2 | 10 |  |  |  | 20 | Each
31 | Supply and fixing of 50mm dia ASTM PVC Pipe
| Urinals | 2 | 6 | 1 |  |  | 12
|  | 2 | 4 | 1 |  |  | 8
[7 empty] | 20 | Rmt
32 | Supply and fixing of Modular Switches (6A) - 6A Switch 1W - 1 Module pg.no 121 SOR 2021-2022
Ground Floor
| Store | 1 | 7 |  |  |  | 7
| Office | 1 | 4 |  |  |  | 4
| Arms | 1 | 7 |  |  |  | 7
| Magazine | 1 | 4 |  |  |  | 4
| Class Room | 1 | 7 |  |  |  | 7
| Lobby | 1 | 10 |  |  |  | 10
| Dinning | 1 | 15 |  |  |  | 15
| Kitchen | 1 | 7 |  |  |  | 7
| Toilet | 1 | 17 |  |  |  | 17
| First Floor | [5 empty] | 0
| Dormitory (Class Room) | 1 | 26 |  |  |  | 26
| Dormitory | 1 | 26 |  |  |  | 26
| Lobby | 1 | 10 |  |  |  | 10
| Portico | 2 | 4 |  |  |  | 8
| Toilet | 1 | 18 |  |  |  | 18
[7 empty] | 166 | Each
33 | supply and fixing of COMBINED PLATES (PLASTIC) - SOR 2021-2022 - Pg.no : 123
a) 8 Module Cover Plate (H)
Ground Floor
| Store | 1 | 1 |  |  |  | 1
| Office | 1 | 1 |  |  |  | 1
| Arms | 1 | 1 |  |  |  | 1
| Magazine | 1 | 1 |  |  |  | 1
| Lobby | 1 | 1 |  |  |  | 1
| Kitchen | 1 | 1 |  |  |  | 1
| Toilet | 1 | 2 |  |  |  | 2
| First Floor | [5 empty] | 0
| Lobby | 1 | 1 |  |  |  | 1
| Portico | 2 | 1 |  |  |  | 2
| Toilet | 1 | 2 |  |  |  | 2
[7 empty] | 13 | Each
b) 12 Module Cover Plate
Ground Floor
| Class Room | 1 | 2 |  |  |  | 2
| Dinning | 1 | 2 |  |  |  | 2
| First Floor | [5 empty] | 0
| Dormitory (Class Room) | 1 | 2 |  |  |  | 2
| Dormitory | 1 | 2 |  |  |  | 2
[7 empty] | 8 | Each
34 | Supply and fixing of SOCKET - 230V 6/16A Socket - 3 Module - SOR 2021-2022 Pg.no: 123
Ground Floor
| Store | 1 | 1 |  |  |  | 1
| Office | 1 | 1 |  |  |  | 1
| Arms | 1 | 1 |  |  |  | 1
| Magazine | 1 | 1 |  |  |  | 1
| Lobby | 1 | 1 |  |  |  | 1
| Kitchen | 1 | 1 |  |  |  | 1
| Toilet | 1 | 2 |  |  |  | 2
| Class Room | 1 | 2 |  |  |  | 2
| Dinning | 1 | 2 |  |  |  | 2
| First Floor | [5 empty] | 0
| Lobby | 1 | 1 |  |  |  | 1
| Portico | 2 | 1 |  |  |  | 2
| Dormitory (Class Room) | 1 | 2 |  |  |  | 2
| Dormitory | 1 | 2 |  |  |  | 2
| Toilet | 1 | 2 |  |  |  | 2
[7 empty] | 21 | Each
35 | Run off mains with 2 wires of 2.5 Sqmm copper PVC insulated unsheathed single core 1.1KV cable wire contuinuous earth by means of 1.5 Sqmm copper PVC insulated unsheathed single core 1.1 KV grade cable in fully concealed 19 mm / 20 mm dia rigid PVC conduit pipe heavy duty with ISI mark including cost of all materials, specials, etc., all complete.
| From DB to Switch Board | 2 | 3 | 8 |  |  | 48
[7 empty] | 48 | RMT
36 | Run off mains with 2 wires of 4 Sqmm copper PVC insulated unsheathed single core 1.1KV cable wire contuinuous earth by means of 1.5 Sqmm copper PVC insulated unsheathed single core 1.1 KV grade cable in fully concealed 19 mm / 20 mm dia rigid PVC conduit pipe heavy duty with ISI mark including cost of all materials, specials, etc., all complete.
| From Panel To DB | 1 | 1 | 5 |  |  | 5
|  | 1 | 1 | 13 |  |  | 13
[7 empty] | 18 | Rmt
37 | Supply and Fixing of 48 w LED street light fitting including GI pipe B class of 50 mm dia with Back clamps with bolts and nuts, 15 Amps 500 V fuse unit in TW plank for fixing the fuse unit of 150 x 100 x 20 mm, 2.5 Sqmm PVC insulated unsheathed copper cable and Labour charges for fixing the street light fitting with the required accessories in the E.B pole including connection etc., complete.
| Building Alround | 1 | 4 |  |  |  | 4 | Each
38 | Providing Teak Wood Wrought and Put up
| a) T.W.SCANTLING 2M-3M LONG | 2 | 2 | 0.1 | 0.1 | 2.1 | 0.084 | cum
| b) T.W.SCANTLING UP TO 2M LONG | 1 | 2 | 0.1 | 0.15 | 1.2 | 0.036 | cum
39 | Dimmer Type Electronic Type 300W/450W Square Tpe Fan Regulator
| Fan | 2 | 20 |  |  |  | 40 | Each
40 | PVC Water supply (ASTM)
a) 32mm dia
| building to OHT Tank | 2 | 2 | 25 |  |  | 100 | Rmt
b. 25 mm dia
| Tank to building | 2 | 5 | 20 |  |  | 200 | Rmt
41 | PVC SWR 110 mm dia with ISI mark type- A for Rain water down fall pipe
| outer line | 2 | 3 | 15 |  |  | 90 | Rmt
42 | PVC SWR pipe (Soil line) with ISI mark - type 'B'.
a. 110 mm dia.
| Toilet line | 2 | 4 | 12 |  |  | 96 | Rmt
b. 75 mm dia.
| Toilet line | 2 | 4 | 12 |  |  | 96 | Rmt
43 | GST @ 18% | [5 empty] | L.S
44 | labour welfare fund @ 1% | [5 empty] | L.S
45 | Contigencies & Petty Supervision charges @ 2.5 % | [5 empty] | L.S
46 | Supervision charges @ 7.5 % | [5 empty] | L.S

## Detail (3)
TAMIL NADU POLICE HOUSING CORPORATION LIMITED
Chennai Division-II
Avadi, Chennai -54.
Detailed Estimate
Name of work : Changing from manual to Digital - Short Fire Range (5 Lane target system 50 yards machine) at Othivakkam in Chengalpattu district.
S.NO | Description of work | NO |  |  | Measurement in Mtrs |  |  | Contents
[5 empty] | L | B | D
1 | 5 Lane target system One assembly
| Short Fire Range | 1 | x | 10 |  |  |  | 10
[7 empty] | Total | 10 | Nos
2 | 6 core wire connecting control unit for target unit only
|  | 1 | x | 10 |  |  |  | 10
[7 empty] | Total | 10 | Unit
3 | 6 core connector 6 pin
|  | 1 | x | 28 |  |  |  | 28
[7 empty] | Total | 28 | Nos
4 | Assembly charges
|  | 1 | x | 2 |  |  |  | 2
[7 empty] | Total | 2 | Set
5 | GST @ 18% | [6 empty] | L.S
6 | labour welfare fund @ 1% | [6 empty] | L.S
7 | Contigencies & Petty Supervision charges @ 2.5 % | [6 empty] | L.S
8 | Supervision charges @ 7.5 % | [6 empty] | L.S

## Abst (2)
Name of work : Replacing of existing fire shooting range (4 x 4 target 300 yards target frame maintenance) at Othivakkam in Chengalpattu district
Abstract
Sl.No |  | Unit | DESCRIPTION OF WORK | Qty | Rate | Amount | Rate | Amount | Rate | Amount
1 | 420 | Nos | 4 x 4 target 300 yards target frame | 18 | 42000 | 756000 | 295 | 123900 | 289 | 121380
2 |  | Set | Assembly charges (Quotation) | 1 | 25000 | 25000
|  |  | Sub total |  |  | 781000 |  | 123900 |  | 121380
3 |  |  | G S T @ 12 % | As per PWD Norms |  | 93720
|  |  | SUB TOTAL - II |  | Rs. | 874720
4 |  |  | Labour welfare fund @ 1% | As per PWD Norms |  | 7810
5 |  |  | Petty Supervision & Contigencies charges at 2.5% | As per PWD Norms |  | 21868
6 |  |  | Supervision charges @ 7.5% | As per PWD Norms |  | 65604
|  |  | TOTAL |  | Rs. | 970002
|  |  | SAY |  | Rs. | 970100

## Abst (3)
Name of work : Changing from manual to Digital - Short Fire Range (Snap Shooting target upto 300 yards machine) at Othivakkam in Chengalpattu district
Abstract
Sl.No |  | Unit | DESCRIPTION OF WORK | Qty | Rate | Amount | Rate | Amount | Rate | Amount
1 | 420 | Nos | 5 lane target system one assembly | 10 | 155000 | 1550000 | 295 | 123900 | 289 | 121380
2 |  | Unit | 6 core wire connecting control unit for target unit only | 10 | 9667 | 96670
3 |  | Nos | 6 core wire connecting control unit for target unit only (Quotation) | 18 | 12666.6666 | 227999.9988 | 295 | 0 | 289 | 0
4 | 420 | Nos | Snap Shooting target upto 300 yards (Quotation) | 1 | 126000 | 126000 | 295 | 123900 | 289 | 121380
5 |  | Nos | 6 core connector 6 pin | 28 | 2100 | 58800
|  |  | Sub total |  |  | 2059469.9988 |  | 123900 |  | 121380
7 |  |  | G S T @ 12 % | As per PWD Norms |  | 247136.3999
|  |  | SUB TOTAL - II |  | Rs. | 2306606.3987
8 |  |  | Labour welfare fund @ 1% | As per PWD Norms |  | 20594.7
9 |  |  | Petty Supervision & Contigencies charges at 2.5% | As per PWD Norms |  | 57665.16
10 |  |  | Supervision charges @ 7.5% | As per PWD Norms |  | 172995.4799
|  |  | TOTAL |  | Rs. | 2557861.7385
|  |  | SAY |  | Rs. | 2557900

## DETAIL (4)
TAMIL NADU POLICE HOUSING CORPORATION LIMITED
Chennai Division-II
Avadi, Chennai -54.
Detailed Estimate
Name of work : Construction of Waiting Shed for Shooting Range (Short Range) and Painting existing old wall in Tamil Nadu Cammondo Force Training Centre /Firing range at Othivakkam in Chennai city. | [8 empty] | .
S.NO | Description of work | NO |  | Measurement in Mtrs |  |  | Contents |  | .
|  |  |  | L | B | D
1 | Earth Work excavation in all soils(including refilling)
a.0 to 2mt
| Vertical pipe | 1 | 8 | 0.45 | 0.45 | 0.6 | 0.972 |  |  | 0
| Horizontal BW | 1 | 1 | 23.1 | 0.38 | 0.2 | 1.7556
2.7276
[7 empty] | 2.8 | M3
2 | Supplying and filling stonedust
| Vertical pipe | 1 | 8 | 0.45 | 0.45 | 0.1 | 0.162 |  |  |  |  | 136.45
| Horizontal BW | 1 | 1 | 23.1 | 0.38 | 0.1 | 0.8778
| Floor level | 1 | 1 | 20.35 | 2.77 | 0.15 | 8.4554
9.4952
[7 empty] | 9.5 | M3
3 | PCC 1: 5:10 using 40mm HBS jelly including cost of all materials and labour charges etc complete | [9 empty] | #REF!
| Vertical pipe | 1 | 8 | 0.45 | 0.45 | 0.1 | 0.162 |  |  | 0
| Horizontal BW | 1 | 1 | 23.1 | 0.38 | 0.1 | 0.8778 |  |  |  | #REF!
| Floor level | 1 | 1 | 20.35 | 2.77 | 0.15 | 8.4554
9.4952
[6 empty] | Say | 9.5 | M3
4 | P.C.C. 1:4:8 for flooring
| Flooring | 1 | 1 | 20.35 | 3 | 0.1 | 6.105
| Vertical Support | 1 | 1 | 0.45 | 0.45 | 0.4 | 0.081
[6 empty] | Say | 6.186 | M3
[6 empty] | Say | 6.2 | M3
5 | Brick work in C M 1:5 using Chamber burnt brick of size 23x11.4x7.5 including cost of all materials and labour charges etc complete
| upto basement | 1 | 1 | 23.1 | 0.23 | 0.3 | 1.5939
1.5939
[6 empty] | Say | 1.6 | M3
6 | Plastering in C.M. 1:5, 12 mm tk.
| Basement Brick work | 1 | 1 | 23.1 |  | 0.3 | 6.93
|  | 1 | 1 | 22.89 |  | 0.3 | 6.867
|  | 1 | 1 | 22.89 |  | 0.23 | 5.2647
19.0617
[6 empty] | Say | 19.1 | Sqm
7 | Painting Two coats of emulsion pain with primer in the new plastered wall.
| Basement Brick work | 1 | 1 | 23.1 |  | 0.3 | 6.93
|  | 1 | 1 | 22.89 |  | 0.3 | 6.867
|  | 1 | 1 | 22.89 |  | 0.23 | 5.2647
19.0617
[6 empty] | Say | 19.1 | Sqm
8 | PAINTING TWO COATS OVER old PLASTERED SURFACE WITH Plastic Emulsion PAINT - for Old walls
OLD Wall
| Outer wall | 1 | 2 | 57.92 |  | 3.8 | 440.192
| Piller sides | 2 | 10 | 0.12 |  | 3.8 | 9.12
| Offset | 3 | 1 | 28.16 | 0.08 |  | 6.7584
|  | 3 | 1 | 29.5 | 0.08 |  | 7.08
| Guard Room - Outer | 1 | 1 | 9.32 |  | 3.8 | 35.416
|  | 1 | 1 | 3.55 |  | 4.4 | 15.62
| Inner | 1 | 1 | 11.26 |  | 3 | 33.78
| Cupboard support wall | 1 | 1 | 1.08 |  | 1.6 | 1.728
|  | 1 | 2 | 0.5 | 0.12 |  | 0.12
| slab | 2 | 3 | 1 | 1.8 |  | 10.8
| wall | 2 | 2 | 1.37 |  | 0.52 | 2.8496
| slab | 1 | 2 | 0.65 |  | 3.08 | 4.004
| d/f door | 1 | -1 | 0.97 |  | 2.1 | -2.037
| d/f window | 1 | -1 | 3 |  | 2.12 | -6.36
| shooting range side | 1 | 1 | 18.55 |  | 1 | 18.55
|  | 1 | 1 | 2.5 |  | 0.5 | 1.25
578.871
[6 empty] | Say | 579 | Sqm
9 | Ellispartern Flooring
| Flooring | 1 | 1 | 20.35 | 2.75 |  | 55.9625
55.9625
[6 empty] | Say | 56 | Sqm
10 | Wiring with 1.5 sqmm PVC insulated single core multi strand fire retardant flexible copper cable with ISI mark confirming IS: 694:1990.
| a. Light point with ceiling rose | 1 | 8 |  |  |  | 8 | Nos
11 | Wiring with 1.5 sqmm PVC insulated single core multi strand fire retardant flexible copper cable with ISI mark confirming IS: 694:1990 for Fan point. (Open wiring) | 1 | 8 |  |  |  | 8 | Nos
12 | Charges for assembling and fixing of ceiling fan of different sweep with necessary connections and fixing of fan regulator on the existing board etc., all complete (Excluding cost of fan) | 1 | 8 |  |  |  | 8 | Nos
13 | Supply,assembling and fixing of 4' LED Tube Light on the wall including cost of all materials and labour for fixing in position and as directed by the departmental officers (The entire fitting should be got approved from the Executive Engineer before use) | 1 | 8 |  |  |  | 8 | Nos
14 | Wirng with 1.5 sqmm copper PVC insulated unsheathed single core 1.1 KV grade cable with continuous earth by means of 1.5 sqmm copper PVC insulated unsheathed single core 1.1 KV grade cable confirming to IS 694 / 1980 with ISI mark in fully concealed PVC rigid conduit pipe heavy duty with ISI mark with suitable size MS box of 16g thick concealed and covered with 3mm thick laminated hylem sheet for 5 amps 5 pin PLUG SOCKET POINT AT SWITCH BOARD ITSELF including citcuit mains, cost of all materials, specials, etc., all complete, (Open wiring) | 1 | 1 |  |  |  | 1 | No
15 | Run off mains with 2 wires of 2.5 Sqmm copper PVC insulated unsheathed single core 1.1KV cable wire contuinuous earth by means of 1.5 Sqmm copper PVC insulated unsheathed single core 1.1 KV grade cable in fully concealed 19 mm / 20 mm dia rigid PVC conduit pipe heavy duty with ISI mark including cost of all materials, specials, etc., all complete. (Open wiring) | 1 | 1 | 40 |  |  | 40 | Rmt |  | 33.64
16 | Run off mains with 2 wires of 4 Sqmm copper PVC insulated unsheathed single core 1.1KV cable wire contuinuous earth by means of 1.5 Sqmm copper PVC insulated unsheathed single core 1.1 KV grade cable in fully concealed 19 mm / 20 mm dia rigid PVC conduit pipe heavy duty with ISI mark including cost of all materials, specials, etc., all complete. (Open wiring) | 1 | 1 | 50 |  |  | 50 | Rmt
17 | Wirng with 1.5 sqmm copper PVC insulated unsheathed single core 1.1 KV grade cable with continuous earth by means of 1.5 sqmm copper PVC insulated unsheathed single core 1.1 KV grade cable confirming to IS 694 / 1980 with ISI mark in fully concealed PVC rigid conduit pipe heavy duty with ISI mark with suitable size MS box of 16g thick concealed and covered with 3mm thick laminated hylem sheet for 5 amps 5 pin PLUG SOCKET POINT AT CONVENIENT PLACES including citcuit mains, cost of all materials, specials, etc., all complete, (Open wiring)
| Inside | 2 | 8 |  |  |  | 16 | Each
18 | Supplying and fixing of 1 No three phase distribution board with 4 way/ phase and 30 A/way with neutral link on a suitable well varnished teak wood plank including necessary interconnections and earth connections cost of all materials, etc., all complete.
| In Guard Room | 1 | 1 |  |  |  | 1 | Each
19 | Supplying and fixing of Three phase ELCB | 1 | 1 |  |  |  | 1 | No
20 | Supplying and fixing of MS Pipes IS Specification with Required steel section used for fabrication of truss works. (47.30+47.80*1.10) = 99.88 Rs/ Kg
MS square pipe (100x100x6.0 mm) hallow section - 16.98 kg/rmt
| Vertical Support | 1 | 8 |  |  | 3.55 | 28.4
| Horizontal support | 1 | 2 | 20.35 |  |  | 40.7
|  | 1 | 2 | 3.9 |  |  | 7.8
[7 empty] | 76.9 | Rmt
[7 empty] | 1305.762 | Kg
MS square pipe (75x75x4.90 mm) hallow section - 10.30 kg/rmt
| Horizontal - Internal Member | 1 | 2 | 20.35 |  |  | 40.7
[7 empty] | 40.7 | Rmt
[7 empty] | 419.21 | Kg
MS square pipe (49.5x49.5x4.50 mm) hallow section - 5.95 kg/rmt
| Inner - Support | 1 | 6 | 3.9 |  |  | 23.4
[7 empty] | 23.4 | Rmt
[7 empty] | 139.23 | Kg
| Base Plate - 30 Kg/Sqm | 2 | 8 | 0.3 | 0.3 |  | 1.44
[7 empty] | 43.2 | Kg
| Total | [5 empty] | 1907.402 | Kg
21 | Painting Two coats over the new Iron works with sythetic enamuel paint.
| Vertical Support | 1 | 8 | 0.4 |  | 3.55 | 11.36
| Horizontal support | 1 | 2 | 0.4 |  | 20.35 | 16.28
|  | 1 | 2 | 0.4 |  | 3.9 | 3.12
| Horizontal - Internal Member | 1 | 2 | 0.3 |  | 20.3 | 12.18
| Inner - Support | 1 | 6 | 0.2 |  | 3.9 | 4.68
| Base Plate - 30 Kg/Sqm | 2 | 8 | 0.3 | 0.3 |  | 1.44
49.06
[6 empty] | Say | 49.1 | sqm
22 | Supply and fixing Galvalume colour sheet of size 0.47 mm | 1 | 1 | 21.95 |  | 3.9 | 85.605
85.605
[6 empty] | Say | 85.7 | sqm
23 | GST @ 18 % | [5 empty] | L.S
24 | Labour Welffare fund @ 1% | [5 empty] | L.S
25 | Supervision charges @ 7.5% | [5 empty] | L.S
26 | Petty Supervision Charges @2.5% | [5 empty] | L.S

## abstract
TAMIL NADU POLICE HOUSING CORPORATION LIMITED
Chennai Division-II
Avadi, Chennai -54.
ABSTRACT ESTIMATE
Name of work :Construction of Waiting Shed for Shooting Range (Short Range) and Painting existing old wall in Tamil Nadu Cammondo Force Training Centre /Firing range at Othivakkam in Chennai city.
Sl. No. | Qty | Description of work | Rate | Per | Amount
1 |  | Earth work excavation for foundation in all soils and sub-soils to the required depth as may be directed except in hard rock requiring blasting but inclusive of shoring, strutting, and bailing out water wherever necessary and refilling the sides of foun
| 2.8 | a) 0 to 2m depth. | 224.84 | M3 | 629.552
2 | 9.5 | Supplying and filling stonedust | 340.84 | M3 | 3237.98
3 | 9.5 | PCC 1: 5:10 using 40mm HBS jelly including cost of all materials and labour charges etc complete | 4314.44 | M3 | 40987.18
4 | 6.2 | P.C.C. 1:4:8 for flooring | 4507.54 | M3 | 27946.748
5 | 1.6 | Brick work in C M 1:5 using Chamber burnt brick of size 23x11.4x7.5 including cost of all materials and labour charges etc complete (Foundation & Basement) | 6291.53 | M3 | 10066.448
6 | 19.1 | Plastering in C.M. 1:5, 12mm thick | 227.66 | M2 | 4348.306
7 | 19.1 | PAINTING TWO COATS OVER old PLASTERED SURFACE WITH Plastic Emulsion PAINT - for Old walls | 158.95 | M2 | 3035.945
8 | 579 | Painting Two coats of emulsion pain with primer in the new plastered wall. | 222.05 | M2 | 128566.95
77 |  | #REF! |  | Rmt | 0
9 | 56 | Ellispartern Flooring | 427.34 | sqm | 23931.04
10 |  | Wiring with 1.5 sqmm PVC insulated single core multi strand fire retardant flexible copper cable with ISI mark confirming IS: 694:1990.
| 8 | a. Light point with ceiling rose | 830.01 | Nos | 6640.08
11 | 8 | Wiring with 1.5 sqmm PVC insulated single core multi strand fire retardant flexible copper cable with ISI mark confirming IS: 694:1990 for Fan point. (Open wiring) | 917.36 | No | 7338.88
12 | 8 | Charges for assembling and fixing of ceiling fan of different sweep with necessary connections and fixing of fan regulator on the existing board etc., all complete (Excluding cost of fan) | 521.46 | No | 4171.68
13 | 8 | 18 Wtt LED Tube light - PWD SOR 2021-2022 | 642 | Nos | 5136
14 | 1 | Wirng with 1.5 sqmm copper PVC insulated unsheathed single core 1.1 KV grade cable with continuous earth by means of 1.5 sqmm copper PVC insulated unsheathed single core 1.1 KV grade cable confirming to IS 694 / 1980 with ISI mark in fully concealed PVC rigid conduit pipe heavy duty with ISI mark with suitable size MS box of 16g thick concealed and covered with 3mm thick laminated hylem sheet for 5 amps 5 pin PLUG SOCKET POINT AT SWITCH BOARD ITSELF including citcuit mains, cost of all materials, specials, etc., all complete, (Open wiring) | 764.91 | No | 764.91
15 | 40 | Run off mains with 2 wires of 2.5 Sqmm copper PVC insulated unsheathed single core 1.1KV cable wire contuinuous earth by means of 1.5 Sqmm copper PVC insulated unsheathed single core 1.1 KV grade cable in fully concealed 19 mm / 20 mm dia rigid PVC conduit pipe heavy duty with ISI mark including cost of all materials, specials, etc., all complete. (Open wiring) | 136.43 | Rmt | 5457.2
16 | 50 | Run off mains with 2 wires of 4 Sqmm copper PVC insulated unsheathed single core 1.1KV cable wire contuinuous earth by means of 1.5 Sqmm copper PVC insulated unsheathed single core 1.1 KV grade cable in fully concealed 19 mm / 20 mm dia rigid PVC conduit pipe heavy duty with ISI mark including cost of all materials, specials, etc., all complete. (Open wiring) | 164.83 | Rmt | 8241.5
17 | 16 | Wirng with 1.5 sqmm copper PVC insulated unsheathed single core 1.1 KV grade cable with continuous earth by means of 1.5 sqmm copper PVC insulated unsheathed single core 1.1 KV grade cable confirming to IS 694 / 1980 with ISI mark in fully concealed PVC rigid conduit pipe heavy duty with ISI mark with suitable size MS box of 16g thick concealed and covered with 3mm thick laminated hylem sheet for 5 amps 5 pin PLUG SOCKET POINT AT CONVENIENT PLACES including citcuit mains, cost of all materials, specials, etc., all complete, (Open wiring) | 638.45 | No | 10215.2
18 | 1 | Supplying and fixing of 1 No three phase distribution board with 4 way/ phase and 30 A/way with neutral link on a suitable well varnished teak wood plank including necessary interconnections and earth connections cost of all materials, etc., all complete. | 3342.85 | No | 3342.85
19 | 1 | Supplying and fixing of Three phase ELCB | 2971.6 | No | 2971.6
20 | 1907.4 | Supplying and fixing of MS Pipes IS Specification with Required steel section used for fabrication of truss works. (47.30+47.80*1.10) = 99.88 Rs/ Kg | 99.88 | kg | 190511.112
21 | 49.1 | Painting Two coats over the new Iron works with sythetic enamuel paint. | 133.44 | sqm | 6551.904
22 | 85.7 | Supply and fixing Galvalume colour sheet of size 0.47 mm | 967.34 | sqm | 82901.038
|  | Sub Total - I |  | Rs. | 576994.103
|  | GST @ 18 % |  |  | 103858.9385
|  | Sub Total - II |  |  | 680853.0415
| L.S | labour welfare fund @ 1% |  | Rs. | 6808.5304
| L.S | Contigencies & Petty Supervision charges @ 2.5 % |  | Rs. | 17021.326
| L.S | Supervision charges @ 7.5 % |  | Rs. | 51063.9781
|  | Grand Total |  | Rs. | 755746.8761
|  |  | Say | Rs. | 755800
Junior engineer Assistant Exceutive Engineer Exceutive Engineer
Chennai division II.

## Guard - Data
TAMIL NADU POLICE HOUSING CORPORATION
==================================
PLACE:- |  | Othivakkam Shooting Range |  | 2021-2022
| * | CEMENT MORTAR(1:1.5)
-
0.96 | M.T | CEMENT | 5960 | M.T | 5721.6
1 | CUM | SAND | 801.1 | CUM | 801.1
1 | CUM | MIXING OF MORTAR | 110 | CUM | 110
| L.S | SUNDRIES |  | L.S | 0
-
|  | TOTAL FOR 1 CUM |  |  | 6632.7
-
| * | CEMENT MORTAR(1:2)
-
0.72 | M.T | CEMENT | 5960 | M.T | 4291.2
1 | CUM | SAND | 801.1 | CUM | 801.1
1 | CUM | MIXING OF MORTAR | 110 | CUM | 110
| L.S | SUNDRIES |  | L.S | 0
-
|  | TOTAL FOR 1 CUM |  |  | 5202.3
-
| * | CEMENT MORTAR(1:3)
-
0.48 | M.T | CEMENT | 5960 | M.T | 2860.8
1 | CUM | SAND | 801.1 | CUM | 801.1
1 | CUM | MIXING OF MORTAR | 110 | CUM | 110
| L.S | SUNDRIES |  | L.S | 0
-
|  | TOTAL FOR 1 CUM |  |  | 3771.9
-
| * | CEMENT MORTAR(1:4)
0.36 | M.T | CEMENT | 5960 | M.T | 2145.6
1 | CUM | SAND | 801.1 | CUM | 801.1
1 | CUM | MIXING OF MORTAR | 110 | CUM | 110
| L.S | SUNDRIES |  | L.S | 0
-
|  | TOTAL FOR 1 CUM |  |  | 3056.7
-
| * | CEMENT MORTAR(1:5)
-
0.288 | M.T | CEMENT | 5960 | M.T | 1716.48
1 | CUM | SAND | 801.1 | CUM | 801.1
1 | CUM | MIXING OF MORTAR | 110 | CUM | 110
| L.S | SUNDRIES |  | L.S | 0
-
|  | TOTAL FOR 1 CUM |  |  | 2627.58
-
| * | CEMENT MORTAR(1:6)
-
0.24 | M.T | CEMENT | 5960 | M.T | 1430.4
1 | CUM | SAND | 801.1 | CUM | 801.1
1 | CUM | MIXING OF MORTAR | 110 | CUM | 110
| L.S | SUNDRIES |  | L.S | 0
-
|  | TOTAL FOR 1 CUM |  |  | 2341.5
-
| * | CEMENT MORTAR(1:7)
-
0.206 | M.T | CEMENT | 5960 | M.T | 1227.76
1 | CUM | SAND | 801.1 | CUM | 801.1
1 | CUM | MIXING OF MORTAR | 110 | CUM | 110
| L.S | SUNDRIES |  | L.S | 0
-
|  | TOTAL FOR 1 CUM |  |  | 2138.86
-
| * | CEMENT MORTAR(1:8)
-
0.18 | M.T | CEMENT | 5960 | M.T | 1072.8
1 | CUM | SAND | 801.1 | CUM | 801.1
1 | CUM | MIXING OF MORTAR | 110 | CUM | 110
| L.S | SUNDRIES |  | L.S | 0
-
|  | TOTAL FOR 1 CUM |  |  | 1983.9
-
1.1 |  | EARTH WORK EXCAVATION
---------------------
10 | CUM | EARTH WORK EXCAVATION IN SS20B | 106.26 | CUM | 1062.6
10 | CUM | ADD 100% FOR NARROW CUTTING | 106.26 | CUM | 1062.6
10 | CUM | 1/3REFILLING CHARGES | 12.32 | CUM | 123.2
| L.S | SUNDRIES |  | L.S | 0
-
|  | TOTAL FOR 10 CUM |  |  | 2248.4
-
|  | RATE PER CUM INCLUDING REFILLING | 0 TO 2M |  | 224.84
|  |  | 2 TO 3M |  | 234.14
1.2 |  | RATE PER CUM EXCLUDING REFILLING | 0 TO 2M |  | 212.52
|  |  | 2 TO 3M |  | 221.82
Galvalume Colour Sheet of size 0.47mm
11 | sqm | Galvalume Colour Sheet of size 0.47mm - PWD SR 2021 -22 Pg.no - 72 | 430 | sqm | 4730
2.2 | No | Fitter - I | 836 | Each | 1839.2
1.1 | No | Carpenter - I | 926.2 | Each | 1018.82
3.2 | No | Mazdoor - I | 618.2 | Each | 1978.24
|  | Bolt and washers |  | LS | 107.11
|  | Rate for 10 Sqm |  |  | 9673.37
|  | Rate per 1 Sqm |  |  | 967.337
2.1 | * | FILLING IN FOUNDATION AND
BASEMENT WITH STONE DUST
-
1 | CUM | COST OFSTONE DUST | 303.88 | CUM | 303.88
1 | CUM | LABOUR CHARGES FOR FILLING | 36.96 | CUM | 36.96
| L.S | SUNDRIES |  | L.S | 0
-
|  | TOTAL FOR 1 CUM |  |  | 340.84
3.1 | * | CEMENT CONCRETE(1:5:10) USING
40mm HBSTONE METEL
-
9 | CUM | H.B.STONEJELLY 40mm | 1292.9 | CUM | 11636.1
4.5 | CUM | CEMENT MORTAR(1:5) | 2627.58 | CUM | 11824.11
1.8 | NO. | MASON II | 884.4 | NO. | 1591.92
17.7 | NO. | MAZDOOR I | 618.2 | NO. | 10942.14
14.1 | NO. | MAZDOOR II | 507.1 | NO. | 7150.11
| L.S | SUNDRIES |  | L.S | 0
-
43144.38
|  | TOTAL FOR 10 CUM |  |  | -
4314.44
3.3 | * | CEMENT CONCRETE(1:4:8) USING
40mm brick jelly
-
9 | CUM | 40mm HGJ jelly | 1292.9 | CUM | 11636.1
4.5 | CUM | CEMENT MORTAR(1:4) | 3056.7 | CUM | 13755.15
1.8 | NO. | MASON II | 884.4 | NO. | 1591.92
17.7 | NO. | MAZDOOR I | 618.2 | NO. | 10942.14
14.1 | NO. | MAZDOOR II | 507.1 | NO. | 7150.11
| L.S | SUNDRIES |  | L.S | 0
-
45075.42
|  | TOTAL FOR 10 CUM |  |  | -
4507.54
RATE PER CUM
6 | * | B.W IN C.M(1:5) using chamber burnt bricks
Bricks of size 23x11.4x7.5 cm
-
4240 | NOS. | Bricks of size 23x11.4x7.5 cm | 7035.6 | 1000NO. | 29830.94
2 | CUM | CEMENT MORTAR(1:5) | 2627.58 | CUM | 5255.16
3.5 | NO. | MASON I | 947.1 | NO. | 3314.85
10.6 | NO. | MASON II | 884.4 | NO. | 9374.64
7.1 | NO. | MAZDOOR I | 618.2 | NO. | 4389.22
21.2 | NO. | MAZDOOR II | 507.1 | NO. | 10750.52
| L.S | SUNDRIES |  | L.S | 0
-
|  | TOTAL FOR 10 CUM |  |  | 62915.33
-
|  | RATE PER CUM |  |  | 6291.53
33. | * | PLASTERING C.M(1:5) 12mmTHICK
-
0.14 | CUM | CEMENT MORTAR(1:5) | 2627.58 | CUM | 367.86
1.1 | NO. | MASON I | 947.1 | NO. | 1041.81
0.5 | NO. | MAZDOOR I | 618.2 | NO. | 309.1
1.1 | NO. | MAZDOOR II | 507.1 | NO. | 557.81
| L.S | SUNDRIES |  | L.S | 0
-
|  | TOTAL FOR 10 SQM |  |  | 2276.58
-
|  | RATE PER SQM |  |  | 227.66
40. | * | PAINTING TWO COATS OVER NEW (as per CER-112/2007-08)
PLASTERED SURFACE WITH
Plastic Emulsion PAINT
-
1.4 | LIT | Plastic Emulsion PAINT (LMR item 113) p-45 143( First qty | 292.7 | LIT | 409.78
0.98 | LIT | Primer (LMR item 142) p45 | 146.1 | LIT | 143.18
2.2 | NO | PAINTER I | 756.8 | NO | 1664.96
| L.S | SUNDRIES FOR BRUSHES,ETC |  | L.S | 2.55
|  | TOTAL FOR 10 SQM |  |  | 2220.47
-
|  | RATE PER SQM |  |  | 222.05
Plastic Emulsion PAINT two coat for old wall
1.4 | LIT | Plastic Emulsion PAINT | 292.7 | LIT | 409.78
1.5 | NO | Painter I | 756.8 | NO | 1135.2
10 | Sqm | Thorouh scrapping p28/108 | 4.02 | Sqm | 40.2
|  | SUNDRIES | ls |  | 4.33
|  | TOTAL FOR 10 SQM |  |  | 1589.51
|  | RATE PER SQM |  |  | 158.95
30. | * | FINISHING THE TOP OF FLOORING
WITH C.M(1:3)20mm THICK
(NO SAND)USING GRANITECHIPS
OF 10mm&BELOW (ELLISPATTERN)
-
0.24 | CUM | STONE JELLY 3mm to 10mm | 1008.23 | CUM | 241.98
0.117 | M.T | CEMENT | 5960 | M.T | 697.32
0.5 | NO | MASON I | 947.1 | NO | 473.55
1.1 | NO | MAZDOOR I | 618.2 | NO | 680.02
4.3 | NO | MAZDOOR II | 507.1 | NO | 2180.53
| L.S | SUNDRIES |  | L.S | 0
-
|  | TOTAL FOR 10 SQM |  |  | 4273.4
-
|  | RATE PER SQM |  |  | 427.34
OPEN WIRING IN PVC PIPE
Open wiring for Light point with ceiling rose for flats/ houses
Wirng with 1.5 sqmm copper PVC insulated unsheathed single core 1.1 KV grade cable with continuous earth by means of 1.5 sqmm copper PVC insulated unsheathed single core 1.1 KV grade cable confirming to IS 694 / 1980 with ISI mark in PVC rigid conduit pipe heavy duty with ISI mark with suitable size MS box of 16g thick concealed and covered with 3mm thick laminated hylem sheet for LIGHT POINT WITH CEILING ROSE controlled by 5 amps flush type switch including citcuit mains, cost of all materials, specials, etc., all complete,(Open wiring)
90 | Rmt | 1.5 sqmm copper PVC insulated unsheathed single core cable | 15.5 | Rmt | 1395
45 | Rmt | PVC rigid conduit pipe 19 mm / 20mm heavy duty with ISI mark | 19.1 | 1 Rmt | 859.5
20 | No | 19 mm PVC rigid bends | 3 | No | 60
150 | No | Tw Plugs (p 91 p J e) | 287 | 1000 nos | 43.05
10 | No | 19 mm PVC rigid tees | 1.28 | No | 12.8
10 | No | PVC joint box ( Part- I ,p 129 6b) | 41.2 | Dozen | 34.33
0.015 | Sqm | Hylem sheet 3 mm thick with lamination | 630 | Sqm | 9.45
10 | No | 5 amps flush type switch | 16.05 | No | 160.5
10 | No | Ceiling rose | 13.6 | No | 136
1 | Gross | Brass screws 40mm p 130 L 1c | 68.8 | Gross | 68.8
72 | No | 19 mm MS clamp | 47.7 | Gross | 23.85
0.16667 | Bag | Cement | 298 | Bag | 49.67
10 | No | TW switch box 100 x 100 x 75 mm p 130 jd | 13.8 | No | 138
1 | No | TW junction box 150 x 100 x 75 mm p-130 j c | 16.5 | No | 16.5
0.1 | Sqm | 3 mm thick laminated Hylem sheet (10X0.1X0.1) | 630 | Sqm | 63
45 | Rmt | 1.5 sqmm copper PVC insulated unsheathed single core cable for continuous earth connection | 15.5 | 90 Rmt | 697.5
0.5 | Litre | Paint SEP p-44 it-117 | 225.4 | Litre | 112.7
10 | Points | Labour charges |  | LS | 4392.67
LS |  | Sundries 1% on materials |  | LS | 26.75
|  | Total for 10 Points |  |  | 8300.07
|  | Rate for 1 Point |  |  | 830.01
FAN POINT (open wiring)
Wirng with 1.5 sqmm copper PVC insulated unsheathed single core 1.1 KV grade cable with continuous earth by means of 1.5 sqmm copper PVC insulated unsheathed single core 1.1 KV grade cable confirming to IS 694 / 1980 with ISI mark in PVC rigid conduit pipe heavy duty with ISI mark with suitable size MS box of 16g thick concealed and covered with 3mm thick laminated hylem sheet for FAN POINT controlled by 5 amps flush type switch including citcuit mains, cost of all materials, specials, etc., all complete,(Open wiring)
|  | Total for Data 1 excluding sundries |  |  | 8273.32
|  | Deduct cost of TW Box 10X10x7.5cm |  |  | 138
|  | Deduct cost of Hylem sheet |  |  | 63
|  | Add cost of TW box 12" x 8" x3" for switch and regulator 10 nos @ Rs 69.90 / Each p-130 ,part J a |  |  | 699
|  | Hylem sheet 0.60 Sq m@ 630/Sq m p-130 ,7 a |  |  | 378
|  | Add Sundries 1% |  |  | 24.25
|  | Total for 10 points |  |  | 9173.57
|  | Rate for 1 points |  |  | 917.36
DATA - 24
Charges for assembling and fixing of ceiling fan of different sweep ( to be supplied by the department at free of cost ) with necessary interconnection and fixing of fan regulator on the existing board, etc., all complete.
1 | Rmt | 0.5 Sqmm copper twin core flex wire | 980 | 100 tmt | 9.8
|  | Labour Charges |  |  | 506.4
|  | Sundries |  |  | 5.26
|  | Labour charges for 5 Nos | Rate for Each |  | 521.46
1 | No | Wiremen Grade I | 712 | No | 712
1 | No | Wiremen Grade II | 708 | No | 708
2 | No | Helpers | 556 | No | 1112
|  | Total for 5 Nos |  |  | 2532
|  | Rate for Each |  |  | 506.4
DATA - 7
5 AMPS 5 PIN PLUG SOCKET POINT AT SWITCH BOARD ITSELF
Wirng with 1.5 sqmm copper PVC insulated unsheathed single core 1.1 KV grade cable with continuous earth by means of 1.5 sqmm copper PVC insulated unsheathed single core 1.1 KV grade cable confirming to IS 694 / 1980 with ISI mark in fully concealed PVC rigid conduit pipe heavy duty with ISI mark with suitable size MS box of 16g thick concealed and covered with 3mm thick laminated hylem sheet for 5 amps 5 pin PLUG SOCKET POINT AT SWITCH BOARD ITSELF including citcuit mains, cost of all materials, specials, etc., all complete,
5 | Rmt | 1.5 sqmm copper PVC insulated unsheathed single core cable | 15.5 | 1 Rmt | 77.5
2.5 | Rmt | PVC rigid conduit pipe 19 mm / 20mm heavy duty with ISI mark | 19.1 | Rmt | 47.75
1 | No | 5 A 5 pin non - inter locking switch and plug ( flush type ) part - c (I a) + part - d (I a)( Rs. 192.60/12 + 23.90) p-118 +123 part d a | 39.95 | No | 39.95
|  | Labour charges |  |  | 578.94
|  | Sundries |  |  | 20.77
|  | Rate for 1 point |  |  | 764.91
2 X 2.5 Sq mm in fully concealed PVC conduit (open wiring)
Run off mains with 2 wires of 2.5 Sqmm copper PVC insulated unsheathed single core 1.1KV cable wire contuinuous earth by means of 1.5 Sqmm copper PVC insulated unsheathed single core 1.1 KV grade cable in fully concealed 19 mm / 20 mm dia rigid PVC conduit pipe heavy duty with ISI mark including cost of all materials, specials, etc., all complete.
|  | Total as per Data No. |  |  | 10730.71
180 | Rmt | Add 180 mt 2.5 Sqmm copper PVC insulated unsheathed S.C. cable | 24.1 | Rmt | 4338
180 | Rmt | Deduct 1.5 Sqmm copper PVC insulated unsheathed S.C. cable | 15.5 | Rmt | 2790
Sundries
|  | Total for 90 metres |  |  | 12278.71
|  | Rate for 1 Rmt |  |  | 136.43
2 X 4 Sq mm in fully concealed PVC conduit (open wiring)
Run off mains with 2 wires of 2.5 Sqmm copper PVC insulated unsheathed single core 1.1KV cable wire contuinuous earth by means of 1.5 Sqmm copper PVC insulated unsheathed single core 1.1 KV grade cable in fully concealed 19 mm / 20 mm dia rigid PVC conduit pipe heavy duty with ISI mark including cost of all materials, specials, etc., all complete.
|  | Total as per Data No. |  |  | 10730.71
180 | Rmt | Add 180 mt 4 Sqmm copper PVC insulated unsheathed S.C. cable p-86 2c | 38.3 | Rmt | 6894
180 | Rmt | Deduct 1.5 Sqmm copper PVC insulated unsheathed S.C. cable | 15.5 | Rmt | 2790
Sundries
|  | Total for 90 metres |  |  | 14834.71
|  | Rate for 1 Rmt |  |  | 164.83
5 AMPS 5 PIN PLUG SOCKET POINT AT CONVENIENT PLACES (OPEN WIRING)
Wirng with 1.5 sqmm copper PVC insulated unsheathed single core 1.1 KV grade cable with continuous earth by means of 1.5 sqmm copper PVC insulated unsheathed single core 1.1 KV grade cable confirming to IS 694 / 1980 with ISI mark in fully concealed PVC rigid conduit pipe heavy duty with ISI mark with suitable size MS box of 16g thick concealed and covered with 3mm thick laminated hylem sheet for 5 amps 5 pin PLUG SOCKET POINT AT CONVENIENT PLACES including citcuit mains, cost of all materials, specials, etc., all complete,
90 | Rmt | 1.5 sqmm copper PVC insulated unsheathed single core cable | 15.5 | Rmt | 1395
45 | Rmt | PVC rigid conduit pipe 19 mm / 20mm heavy duty with ISI mark | 19.1 | Rmt | 859.5
20 | No | 19 mm PVC rigid bends | 3 | Dozen | 60
10 | No | 19 mm PVC rigid tees | 1.28 | Dozen | 12.8
1 | No | MS box 150x 100 x 75 mm | 63.1 | No | 63.1
0.015 | Sqm | 3 mm thick laminated Hylem sheet | 630 | Sqm | 9.45
15 | No | 5 A 5 pin non - inter locking switch and plug ( flush type ) | 39.95 | No | 599.25
15 | No | MS box 150x 100 x 75 mm | 63.1 | No | 946.5
0.225 | Sqm | 3 mm thick laminated Hylem sheet | 630 | SQqm | 141.75
1.25 | Bag | Cement | 298 | Bag | 372.5
45 | Sqm | 1.5 sqmm copper PVC insulated unsheathed single core cable for continuous earth connection | 15.5 | Rmt | 697.5
|  | Labour charges |  |  | 4392.67
|  | Sundries |  |  | 26.7
|  | Total for 15 points |  |  | 9576.72
|  | Rate for 1 point |  |  | 638.45
Labour charges
1 | No | Maistry | 817 | No | 817
2 | No | Wiremen Grade - I | 712 | No | 1424
3 | No | Wiremen Grade - II | 708 | No | 2124
4 | No | Helper | 556 | No | 2224
6589
THREE PHASE DISTRIBUTION BOARD WITH 4 WAY PHASE AND 3 AMPS/WAY FUSE AND NEUTRAL LINK FOR MES SERVICE CONNECTION
Supplying and fixing of 1 No three phase distribution board with 4 way/ phase and 30 A/way with neutral link on a suitable well varnished teak wood plank including necessary interconnections and earth connections cost of all materials, etc., all complete.
1 | No | Three phase distribution board with 4 way/phase and 32 A / Way with fuse and neutral link. P120 8d | 2289 | No | 2289
1 | No | TW plank of size 750 x 450 x 12 mm thick | 417.56 | No | 417.56
|  | Sundries such as screws plugs, cement, wire and earth connection. |  |  | 28.29
|  | Labour charges |  |  | 608
|  | Rate for Each |  |  | 3342.85
Supplying and fixing of Three phase ELCB
1 | No | Three phase ELCB P-94 10 a | 1858 | No | 1858
3 | No | 3 No of 30 amps MCB ( Part-L, P-93 6-a havells) | 127 | No | 381
|  | Labour charges ( as per data No:30) |  |  | 727.6
|  | Sundries |  |  | 5
|  | Rate for Three phase ELCB |  |  | 2971.6
41 | * | PAINTING TWO COATS OVER NEW
IRON WORKS WITH IIND CLASS
SYNTHETIC ENAMEL PAINT
-
2.22 | LIT | READY MIXED IIND CLASS PAINT | 225.4 | LIT | 500.39
1.1 | NO | PAINTER I | 756.8 | NO | 832.48
| L.S | SUNDRIES FOR BRUSHES,ETC |  | L.S | 1.5
-
|  | TOTAL FOR 10 SQM |  |  | 1334.37
-
|  | RATE PER SQM |  |  | 133.44

## Renovation Barracks Det
TAMIL NADU POLICE HOUSING CORPORATION LIMITED
Chennai Division-II
Avadi, Chennai -54.
Detailed Estimate
Name of work : Repair Works to Existing Barracks building at Othivakkam Shooting Range in Chennai City. | [9 empty] | . | 5.2 | 3.05
S.NO | Description of work | NO |  |  | Measurement in Mtrs |  |  | Contents |  | . | 1.2 | 4
[5 empty] | L | B | D
1 | Painting with two coats with Primer for Plastic Emulsion Paint in old ceiling
Basement Floor
| Store 1 | 1 |  | 1 | 5.2 | 3.35 |  | 17.42
| Store 2 | 1 |  | 1 | 5.2 | 4.48 |  | 23.296
| Store 3 | 1 |  | 1 | 5.2 | 3.35 |  | 17.42
Ground Floor
| Varendah | 1 |  | 1 | 3.37 | 2 |  | 6.74
| Lobby | 1 |  | 1 | 3.37 | 9.41 |  | 31.7117
| Bell of Arms | 1 |  | 1 | 5.2 | 8.06 |  | 41.912
| Store | 1 |  | 1 | 5.2 | 3.34 |  | 17.368 |  |  | 0
| Dormitory | 1 |  | 2 | 14.89 | 5.2 |  | 154.856 |  |  |  | #REF!
| Toilet wash area | 1 |  | 1 | 2.1 | 6.46 |  | 13.566
| Toilet area | 1 |  | 1 | 4.73 | 11.64 |  | 55.0572
| First Floor | [6 empty] | 0
| Lobby | 1 |  | 1 | 3.37 | 11.64 |  | 39.2268
| ADGP Room | 1 |  | 1 | 5.2 | 7.16 |  | 37.232 |  |  |  |  | 136.45
| ADGP Rest | 1 |  | 1 | 5.2 | 3.05 |  | 15.86
| Toilet | 1 |  | 1 | 1.2 | 5.2 |  | 6.24
| Dormitory | 1 |  | 2 | 14.89 | 5.2 |  | 154.856
| Toilet wash area | 1 |  | 1 | 2.1 | 6.46 |  | 13.566
| Toilet area | 1 |  | 1 | 4.73 | 11.64 |  | 55.0572
| Second Floor | [10 empty] | #REF!
| Lobby | 1 |  | 1 | 3.37 | 11.64 |  | 39.2268
| SI Trainee Room | 1 |  | 1 | 5.2 | 7.16 |  | 37.232
| Inspector Room | 1 |  | 1 | 5.2 | 3.05 |  | 15.86
| Toilet | 1 |  | 1 | 1.2 | 5.2 |  | 6.24
| Dormitory | 1 |  | 2 | 14.89 | 5.2 |  | 154.856
| Toilet wash area | 1 |  | 1 | 2.1 | 6.46 |  | 13.566
| Toilet area | 1 |  | 1 | 4.73 | 11.64 |  | 55.0572
| Headroom | 1 |  | 1 | 3.37 | 11.64 |  | 39.2268
| Sunshade - w1 | 3 |  | 16 | 1.36 | 0.6 |  | 39.168
| w | 3 |  | 14 | 2.26 | 0.6 |  | 56.952
| w2 | 3 |  | 2 | 1.56 | 0.6 |  | 5.616
| Grill Door | 1 |  | 2 | 1.66 | 0.6 |  | 1.992
| Staircase window | 1 |  | 2 | 2.26 | 0.6 |  | 2.712
1169.0897
[7 empty] | say | 1170 | sqm
2 | Two Coat of OBD over the old wall (Inner) | [9 empty] | 4.475
Inner wall
Basement Floor
| Store 1 | 1 |  | 1 | 17.1 |  | 3.5 | 59.85
| Store 2 | 1 |  | 1 | 19.35 |  | 3.5 | 67.725
| Store 3 | 1 |  | 1 | 17.1 |  | 3.5 | 59.85
| add jams | [6 empty] | 0
| store W | 1 |  | 2 | 5.6 | 0.68 |  | 7.616
| Grill Door 1 | 1 |  | 2 | 5.45 | 0.23 |  | 2.507
| Grill Gtae | 1 |  | 1 | 7.3 | 0.23 |  | 1.679
| D/f | [6 empty] | 0
| Store W | 1 |  | 2 | 1.45 |  | 1.35 | 3.915
| Grill Door 1 | 1 |  | 2 | 1.25 |  | 2.1 | 5.25
| Grill Gtae | 1 |  | 1 | 3.1 |  | 2.1 | 6.51
| Ground Floor | [6 empty] | 0
| Varendah | 1 |  | 1 | 7.37 |  | 3.5 | 25.795
| lobby | 1 |  | 1 | 25.98 |  | 3.6 | 93.528
| Arms | 1 |  | 2 | 26.51 |  | 3.5 | 185.57
| Store | 1 |  | 1 | 17.1 |  | 3.5 | 59.85
| Dormitory | 1 |  | 2 | 41.17 |  | 3.5 | 288.19
| wash area | 1 |  | 1 | 17.12 |  | 3.5 | 59.92
| Bath | 1 |  | 7 | 6 |  | 3.5 | 147
| Toilet | 1 |  | 9 | 5.4 |  | 3.5 | 170.1
| passage | 1 |  | 2 | 5.49 |  | 3.5 | 38.43
Add jams
| MD | 1 |  | 1 | 6 | 0.23 |  | 1.38
| D | 1 |  | 6 | 5.4 | 0.23 |  | 7.452
| W1 | 1 |  | 16 | 3.6 | 0.68 |  | 39.168
| W2 | 1 |  | 2 | 4.9 | 0.68 |  | 6.664
| W | 1 |  | 11 | 6.3 | 0.68 |  | 47.124
| D2 | 1 |  | 16 | 4.95 | 0.23 |  | 18.216
| V1 | 1 |  | 16 | 3 | 0.23 |  | 11.04
| V | 1 |  | 13 | 2.7 | 0.23 |  | 8.073
| Cupboard | 2 |  | 36 |  | 0.6 | 2.1 | 90.72
| Slab | 5 | 2 | 36 | 0.6 | 0.75 |  | 162
| d/f | [6 empty] | 0
| MD | -1 |  | 2 | 1.8 |  | 2.1 | -7.56
| D | -1 |  | 6 | 1.2 |  | 2.1 | -15.12
| W1 | -1 |  | 16 | 0.9 |  | 1.35 | -19.44
| W2 | -1 |  | 2 | 1.1 |  | 1.35 | -2.97
| W | -1 |  | 11 | 1.8 |  | 1.35 | -26.73
| D2 | -1 |  | 16 | 0.75 |  | 2.1 | -25.2 |  | 4.4
| V | -1 |  | 13 | 0.75 |  | 0.6 | -5.85
First Floor
| lobby | 1 |  | 1 | 30.01 |  | 3.6 | 108.036
| ADGP Room | 1 |  | 1 | 24.72 |  | 3.5 | 86.52 |  |  | 5.2 | 7.16
| ADGP Rest | 1 |  | 1 | 16.5 |  | 3.5 | 57.75 |  |  | 5.2 | 3.05
| Toilet | 1 |  | 2 | 14 |  | 3.5 | 98 |  |  | 1.2 | 5.2
| Dormitory | 1 |  | 2 | 41.17 |  | 3.5 | 288.19
| wash area | 1 |  | 1 | 17.12 |  | 3.5 | 59.92
| Bath | 1 |  | 7 | 6 |  | 3.5 | 147
| Toilet | 1 |  | 9 | 5.4 |  | 3.5 | 170.1
| passage | 1 |  | 2 | 5.49 |  | 3.5 | 38.43
Add jams
| MD | 1 |  | 1 | 6 | 0.23 |  | 1.38
| D | 1 |  | 6 | 5.4 | 0.23 |  | 7.452
| W1 | 1 |  | 16 | 3.6 | 0.68 |  | 39.168
| W2 | 1 |  | 2 | 4.9 | 0.68 |  | 6.664
| W | 1 |  | 12 | 6.3 | 0.68 |  | 51.408
| D2 | 1 |  | 16 | 4.95 | 0.23 |  | 18.216
| V1 | 1 |  | 16 | 3 | 0.23 |  | 11.04
| V | 1 |  | 13 | 2.7 | 0.23 |  | 8.073
| Cupboard | 2 |  | 36 |  | 0.6 | 2.1 | 90.72
| Slab | 5 | 2 | 36 | 0.6 | 0.75 |  | 162
| Staircase Window | 1 |  | 1 | 8.4 | 0.68 |  | 5.712
| d/f | [6 empty] | 0
| MD | -1 |  | 2 | 1.8 |  | 2.1 | -7.56
| D | -1 |  | 6 | 1.2 |  | 2.1 | -15.12
| W1 | -1 |  | 16 | 0.9 |  | 1.35 | -19.44
| W2 | -1 |  | 2 | 1.1 |  | 1.35 | -2.97
| W | -1 |  | 12 | 1.8 |  | 1.35 | -29.16
| Staircase Window | -1 |  | 1 | 1.8 |  | 2.4 | -4.32
| D2 | -1 |  | 16 | 0.75 |  | 2.1 | -25.2
| V1 | -1 |  | 16 | 0.9 |  | 0.6 | -8.64
| V | -1 |  | 13 | 0.75 |  | 0.6 | -5.85
Second Floor
| lobby | 1 |  | 1 | 30.01 |  | 3.6 | 108.036
| SI Trainee Room | 1 |  | 1 | 24.72 |  | 3.5 | 86.52
| Inspector Room | 1 |  | 1 | 16.5 |  | 3.5 | 57.75
| Toilet | 1 |  | 2 | 14 |  | 3.5 | 98
| Dormitory | 1 |  | 2 | 41.17 |  | 3.5 | 288.19
| wash area | 1 |  | 1 | 17.12 |  | 3.5 | 59.92
| Bath | 1 |  | 7 | 6 |  | 3.5 | 147
| Toilet | 1 |  | 9 | 5.4 |  | 3.5 | 170.1
| passage | 1 |  | 2 | 5.49 |  | 3.5 | 38.43
Add jams
| MD | 1 |  | 1 | 6 | 0.23 |  | 1.38
| D | 1 |  | 6 | 5.4 | 0.23 |  | 7.452
| W1 | 1 |  | 16 | 3.6 | 0.68 |  | 39.168
| W2 | 1 |  | 2 | 4.9 | 0.68 |  | 6.664
| W | 1 |  | 12 | 6.3 | 0.68 |  | 51.408
| D2 | 1 |  | 16 | 4.95 | 0.23 |  | 18.216
| V1 | 1 |  | 16 | 3 | 0.23 |  | 11.04
| V | 1 |  | 13 | 2.7 | 0.23 |  | 8.073
| Cupboard | 2 |  | 36 |  | 0.6 | 2.1 | 90.72
| Slab | 5 | 2 | 36 | 0.6 | 0.75 |  | 162
| Staircase Window | 1 |  | 1 | 8.4 | 0.68 |  | 5.712
| d/f | [6 empty] | 0
| MD | -1 |  | 2 | 1.8 |  | 2.1 | -7.56
| D | -1 |  | 6 | 1.2 |  | 2.1 | -15.12
| W1 | -1 |  | 16 | 0.9 |  | 1.35 | -19.44
| W2 | -1 |  | 2 | 1.1 |  | 1.35 | -2.97
| W | -1 |  | 12 | 1.8 |  | 1.35 | -29.16
| D2 | -1 |  | 16 | 0.75 |  | 2.1 | -25.2
| V1 | -1 |  | 16 | 0.9 |  | 0.6 | -8.64
| V | -1 |  | 13 | 0.75 |  | 0.6 | -5.85 |  |  | Mess | [5 empty] | 0
| Staircase Window | -1 |  | 1 | 1.8 |  | 2.4 | -4.32 |  |  | Outer | 1 | 1 | 43.8 |  | 4.5 | 197.1
| Headroom | 1 |  | 1 | 30.01 |  | 2.45 | 73.5245 |  |  | Inner wall | 1 | 1 | 41.96 |  | 3.1 | 130.076
| Add jams | [6 empty] | 0 |  |  | Triangle Portion | 2 | 2 | 0.5 | 6.15 | 0.45 | 5.535
| w | 1 |  | 2 | 6.3 | 0.23 |  | 2.898 |  |  | Add jams | [5 empty] | 0
| grill gate | 1 |  | 2 | 5.2 | 0.23 |  | 2.392 |  |  | W | 1 | 8 | 5.6 |  | 0.23 | 10.304
| d/f | [6 empty] | 0 |  |  | Grill Door | 1 | 2 | 6.25 |  | 0.23 | 2.875
| w | -1 |  | 2 | 1.8 |  | 1.35 | -4.86 |  |  | d/f | [5 empty] | 0
| grill gate | -1 |  | 2 | 1.2 |  | 2 | -4.8 |  |  | W | -1 | 8 | 1.45 | 1.35 |  | -15.66
| Sunshade - w1 | 3 |  | 16 | 1.36 | 0.6 |  | 39.168 |  |  | Grill Door | -1 | 2 | 1.64 | 2.3 |  | -7.544
| w | 3 |  | 14 | 2.26 | 0.6 |  | 56.952
| w2 | 3 |  | 2 | 1.56 | 0.6 |  | 5.616
| Grill Door | 1 |  | 2 | 1.66 | 0.6 |  | 1.992
| Staircase window | 1 |  | 2 | 2.26 | 0.6 |  | 2.712
| Mess | [6 empty] | 0
| Outer | 1 |  | 1 | 43.8 |  | 4.5 | 197.1
| Inner wall | 1 |  | 1 | 41.96 |  | 3.1 | 130.076
| Triangle Portion | 2 |  | 2 | 0.5 | 6.15 | 0.45 | 5.535
| Add jams | [6 empty] | 0
| W | 1 |  | 8 | 5.6 |  | 0.23 | 10.304
| Grill Door | 1 |  | 2 | 6.25 |  | 0.23 | 2.875
| d/f | [6 empty] | 0
| W | -1 |  | 8 | 1.45 | 1.35 |  | -15.66
| Grill Door | -1 |  | 2 | 1.64 | 2.3 |  | -7.544
| Kitchen | [6 empty] | 0
| Outer | 1 |  | 1 | 31.9 |  | 1.5 | 47.85
| Door Area | 2 |  | 2 | 3 |  | 3.3 | 39.6
| jams | 1 |  | 2 | 31.9 | 0.23 |  | 14.674
| Inner Room | 1 |  | 2 | 15.5 |  | 3.3 | 102.3
| Inner Area | 1 |  | 1 | 30.06 |  | 1.65 | 49.599
4999.5935
[7 empty] | say | 5000 | sqm
3 | Plastic Emulsion PAINT two coat for old wall (outer)
Outer
| Building Alround (G.F + FF+ SF+ Parapet) | 1 |  | 1 | 97.87 |  | 13 | 1272.31
| Basement side | 1 |  | 1 | 12.1 |  | 3.3 | 39.93
| Parapet inner | 1 |  | 1 | 96.03 |  | 1.2 | 115.236
| Parapet Top | 1 |  | 1 | 97.87 |  | 0.23 | 22.5101
| Headroom | 1 |  | 1 | 21.29 |  | 3 | 63.87
| Headroom parapet Inner | 1 |  | 1 | 20.83 |  | 0.45 | 9.3735
| Hearoom Parapet top | 1 |  | 1 | 21.29 |  | 0.23 | 4.8967
1528.1263
[7 empty] | say | 1529 | sqm
4 | Providing wooden MELAMEN DOOR POLISH for Main Door
| MD | 1 |  | 2 | 1.8 |  | 2.1 | 7.56
[7 empty] | say | 7.56 | sqm
5 | Supply and repairing of window glass panels of 4mm thick for steel window and ventilaters.
| W1 | 3 |  | 16 | 0.9 |  | 1.35 | 58.32
| W2 | 3 |  | 2 | 1.1 |  | 1.35 | 8.91
| W | 3 |  | 12 | 1.8 |  | 1.35 | 87.48
| V1 | 3 |  | 16 | 0.9 |  | 0.6 | 25.92
| v | 3 |  | 13 | 0.75 |  | 0.6 | 17.55
| Headroom window | 1 |  | 2 | 1.5 |  | 1.35 | 4.05
| Staircase window | 1 |  | 2 | 1.8 |  | 2.4 | 8.64
210.87
| 50% of total area | [6 empty] | 105.435
[7 empty] | say | 105.5 | sqm
6 | Supply and fixing of horizontal type 4 Way TPDB 63A / Way with Fuse & Neutral Link in sheet steel enclosure single door of single door type with metal door with IP43 protection with 63 Amps 30 MA - RCCB / ELCB (FOUR POLE) as incoming and 12 Nos. 6A to 32A SP MCB as outgoing in flush with wall and making good of the TW Board 40 cm x 30cm x 6.3 cm (MR) with earth connection. The MCB DB and MCB's should be with the ISI mark (like standard make)
| Ground Floor, First Floor & Second Floor | 1 |  | 3 |  |  |  | 3 | Each
7 | Solid PVC Door Shutters using 19 Gauge 19mm MS square tubes for styles and outer frames. 15mm MS square tubes for top, lock and bottom rails. The steel tubes shall be covered with 5mm thick solid PVC Sheets. Shutter using 5mm thick solid PVC Sheets for panelling shall rigidly fixed in position including necessary furniture and fittings. The over all size of styles shall be 50mm x 30mm. The over all size of top rail, lock rail and bottom rail shall be 75mm x 30mm. The over all size of frames shall be 50mm x 45mm with suitable rabate for housing the shutter. SOR 2021-2022 Pg.No: 43
a) Solid panel PVC door with frame
| Ground Floor | 1 |  | 16 | 0.75 |  | 2.1 | 25.2
| First Floor | 1 |  | 18 | 0.75 |  | 2.1 | 28.35
| Second Floor | 1 |  | 18 | 0.75 |  | 2.1 | 28.35
[8 empty] | 81.9 | sqm
8 | Plastering In CM 1:3 - 12mm Thick mixed with water proof compound
| Rear side wall | 1 |  | 3 | 8 |  | 2 | 48
[8 empty] | 48 | sqm
9 | Plastering in CM 1:3 - 10mm thick
| In rear side | 1 |  | 1 | 5.8 |  | 2.4 | 13.92
[8 empty] | 13.92 | sqm
10 | Plastering in CM 1:5 - 12mm Thick
| headroom side wall | 1 |  | 2 | 3.8 |  | 2.1 | 15.96
| window side | 1 |  | 3 | 1.8 |  | 1.35 | 7.29
23.25
[7 empty] | say | 23.3 | sqm
11 | Scrapping and Pointing with CM (1:3) for PRESSED TILES including water proof compound
| Terrace area | 1 |  | 1 | 31.67 | 12.1 |  | 383.207
| D/f | -1 |  | 2 | 2.1 | 2.59 |  | -10.878
| Skirting | 1 |  | 1 | 119.16 |  | 0.15 | 17.874
|  | 1 |  | 1 | 24.66 |  | 0.15 | 3.699
[8 empty] | 393.902 | sqm
[7 empty] | say | 394 | sqm
12 | Painting Two coats over the old wood work with synthetic Enamel Paint
| Door | 1 |  | 18 | 1.2 | 2.6 | 2.1 | 117.936
| Cupboard | 1 |  | 4 | 1 | 2.6 | 2.1 | 21.84
139.776
[7 empty] | say | 140 | sqm
13 | Painting Two coats over the old Iron work with synthetic Enamel Paint | [9 empty] | 33.64
| W1 | 3 |  | 16 | 0.9 |  | 1.35 | 58.32
| W2 | 3 |  | 2 | 1.1 |  | 1.35 | 8.91
| W | 3 |  | 12 | 1.8 |  | 1.35 | 87.48
| V1 | 3 |  | 16 | 0.9 |  | 0.6 | 25.92
| v | 3 |  | 13 | 0.75 |  | 0.6 | 17.55
| Headroom window | 1 |  | 2 | 1.5 |  | 1.35 | 4.05
| Staircase window | 1 |  | 2 | 1.8 |  | 2.4 | 8.64
| Grill Gate | 1 |  | 1 | 3.1 |  | 2.1 | 6.51
| Grill door | 2 |  | 2 | 1.25 |  | 2.1 | 10.5
| Headroom Grill | 1 |  | 2 | 1.2 |  | 2 | 4.8
| Staircase Hand rail | 1 |  | 1 | 38.7 |  | 0.8 | 30.96
| Mess- w | 1 |  | 8 | 1.45 |  | 1.35 | 15.66
| Mess - Grill Door | 1 |  | 2 | 1.65 |  | 2.2 | 7.26
| Kitchen area - Mesh | 1 |  | 1 | 31.9 |  | 1.8 | 57.42
| Kitchen Door | 1 |  | 2 | 1.65 |  | 2.2 | 7.26
351.24
[7 empty] | say | 351.3 | sqm
14 | Dismantling Floor finish and dadooing walls in cement mortar with Mosaic Tiles / Glazed Tiles / Cuddapah Slabs. PWD SR 2021-2022 Pg.no-22.
| Ground Floor, First Floor & Second floor Bathroom wall tile | 3 |  | 7 | 1.2 |  | 1.5 | 37.8
| First floor wash area | 1 |  | 1 | 2.1 | 6.46 |  | 13.566
| First floor Toilet area | 1 |  | 1 | 4.73 | 11.64 |  | 55.0572
| Second Floor wash area | 1 |  | 1 | 2.1 | 6.46 |  | 13.566
| Second Floor Toilet area | 1 |  | 1 | 4.73 | 11.64 |  | 55.0572
175.0464
[7 empty] | say | 175.1 | sqm
15 | Dismantling Pressed Tiles & Weathering Course. PWD SR 2021-2022 Pg.no-22.
| First floor Toilet area | 1 |  | 9 | 1.5 | 1.2 |  | 16.2
| Second Floor Toilet area | 1 |  | 9 | 1.5 | 1.2 |  | 16.2
32.4
[7 empty] | say | 32.5 | sqm
16 | Providing Weathering course with brick jelly lime in ratio 32/121/2 by volume well watering consolidate with wooden beater to required slop
| First floor Toilet area | 1 |  | 9 | 1.5 | 1.2 | 0.28 | 4.536
| Second Floor Toilet area | 1 |  | 9 | 1.5 | 1.2 | 0.28 | 4.536
9.072
[7 empty] | say | 9.1 | sqm
17 | Providing White/Color ceramic floor tiles (Anti-skid) of any size 0f 6mm T.K including pointing etc., as directed by the Dept.Officers.
| First floor wash area | 1 |  | 1 | 2.1 | 6.46 |  | 13.566
| First floor Toilet area | 1 |  | 1 | 4.73 | 11.64 |  | 55.0572
| Second Floor wash area | 1 |  | 1 | 2.1 | 6.46 |  | 13.566
| Second Floor Toilet area | 1 |  | 1 | 4.73 | 11.64 |  | 55.0572
137.2464
[7 empty] | Say | 137.3 | sqm
18 | Suppling and laying White/Plain colour Glazed tiles in C.M(1:2)
| Ground Floor, First Floor & Second floor Bathroom wall tile | 3 |  | 7 | 1.2 |  | 1.5 | 37.8
[8 empty] | 37.8 | sqm
19 | Supply and laying of Designer tile flooring
| Ground Floor Arms | 1 |  | 1 | 26.51 |  | 0.1 | 2.651
| First Floor ADGP Room | 1 |  | 1 | 24.97 |  | 0.1 | 2.497
| First Floor ADGP Rest | 1 |  | 1 | 16.5 |  | 0.1 | 1.65
| Second floor SI Trainee Room | 1 |  | 1 | 24.97 |  | 0.1 | 2.497
| Second floor Ins Room | 1 |  | 1 | 16.5 |  | 0.1 | 1.65
10.945
[7 empty] | say | 11 | sqm
20 | Finishing top of roof with one course of pressed tiles over a bed of CM (1:3) 12mm thick, mixed with water proof compound
| Terrace | 1 |  | 1 | 2.2 | 1.2 |  | 2.64
|  | 1 |  | 1 | 2.6 | 1.8 |  | 4.68
|  | 1 |  | 1 | 3.7 | 1.75 |  | 6.475
[8 empty] | 13.795 | sqm
[7 empty] | say | 13.8 | sqm
21 | Supply and laying of Following ASTM Pipe including necessary specials
a) 20mm dia
| in Toilet | 3 |  | 16 | 1.75 |  |  | 84 | Rmt
b) 25mm dia
| In Toilet - Outer | 1 |  | 1 | 18 |  |  | 18
|  | 1 |  | 1 | 20 |  |  | 20
|  | 1 |  | 1 | 22 |  |  | 22
[8 empty] | 60 | Rmt
C)50MM DIA
| wash basin | 3 |  | 5 | 0.9 |  |  | 13.5
[8 empty] | 13.5 | Rmt
22 | Supply and fixing of PVC Soil Pipes and specials of following dia
a) 110mm pipe
| Building outer | 3 |  | 9 | 1 |  |  | 27
[8 empty] | 27 | Rmt
a) 75mm pipe
| Building outer | 3 |  | 9 | 0.8 |  |  | 21.6
[8 empty] | 21.6 | Rmt
23 | 15mm dia half turn CP Long Body Tap | 3 |  | 32 |  |  |  | 96 | Each
24 | Supply and Fixing PVC 4 way Nahani Trap
| Ground floor & First Floor | 3 |  | 21 |  |  |  | 63 | Each
25 | Supply and Fixing of EWC 18" SIZE
| Ground Floor Toilet | 1 |  | 2 |  |  |  | 2
| First Floor Toilt | 1 |  | 4 |  |  |  | 4
| Second Floor Toilet | 1 |  | 4 |  |  |  | 4
[8 empty] | 10 | Each
26 | Supplying, fabricating, erecting and fixing Hilux (or) Equivalent Board False Ceiling upto a ceiling height of 4.5m from floor level. Using Perforated Sheets (10mm thick). PWD SOR 2021-2022 Pg.no. 53
| ADGP Room | 1 |  | 1 | 5.2 | 7.16 |  | 37.232
| ADGP Rest | 1 |  | 1 | 5.2 | 3.05 |  | 15.86
53.092
[7 empty] | say | 53.1 | Sqm
27 | Supply and Installation of Air Conditioner with copper coil 1.5 TR Split Type AC Unit (5 star) PWD SOR 2021-2022 Pg.no: 142
| In First Floor ADGP Rest | 1 |  | 1 |  |  |  | 1 | Each
28 | Supply and Installation of Air Conditioner with copper coil 2.0 TR Split Type AC Unit (5 star) PWD SOR 2021-2022 Pg.no: 142
| In First Floor ADGP Room | 1 |  | 1 |  |  |  | 1 | Each
29 | Supply and installation of 5 KVA capacity Automatic Voltage Stabilizer with time delay relay. PWD SOR 2021-2022 Pg.no: 143
| In First Floor ADGP Room & ADGP Rest | 1 |  | 2 |  |  |  | 2 | Each
30 | Supply and fixing of MS stand for fixing outdoor unit. PWD SOR 2021-2022 Pg.no: 143
| In First Floor ADGP Room & ADGP Rest | 1 |  | 2 |  |  |  | 2 | Each
31 | Supply and fixing of Modular Switches (6A) - 6A Switch 1W - 1 Module pg.no 121 SOR 2021-2022
Ground Floor
| Varendah | 1 |  | 7 |  |  |  | 7
| Lobby | 1 |  | 6 |  |  |  | 6
| Arms | 1 |  | 12 |  |  |  | 12
| Magazine | 1 |  | 7 |  |  |  | 7
| Dormitory | 2 |  | 40 |  |  |  | 80
| Toilet | 1 |  | 16 |  |  |  | 16
| wash | 1 |  | 10 |  |  |  | 10
| First Floor | [6 empty] | 0
| Lobby | 1 |  | 6 |  |  |  | 6
| ADGP Room | 1 |  | 12 |  |  |  | 12
| ADGP Rest | 1 |  | 7 |  |  |  | 7
| Dormitory | 2 |  | 40 |  |  |  | 80
| Toilet | 1 |  | 16 |  |  |  | 16
| wash | 1 |  | 10 |  |  |  | 10
Second Floor
| Lobby | 1 |  | 4 |  |  |  | 4
| SI Trainee | 1 |  | 12 |  |  |  | 12
| Ins Room | 1 |  | 7 |  |  |  | 7
| Dormitory | 2 |  | 40 |  |  |  | 80
| Toilet | 1 |  | 16 |  |  |  | 16
| wash | 1 |  | 10 |  |  |  | 10
| Headroom | 1 |  | 10 |  |  |  | 10
[8 empty] | 408 | Each
32 | supply and fixing Stepped Electronic 300W / 450W Square Type Fan Regulator. PWD SR 2021-2022 Pg.no: 117
Ground Floor
| Varendah | 1 |  | 6 |  |  |  | 6
| Lobby | 1 |  | 4 |  |  |  | 4
| Arms | 1 |  | 4 |  |  |  | 4
| Magazine | 1 |  | 2 |  |  |  | 2
| Dormitory | 2 |  | 16 |  |  |  | 32
| First Floor | [6 empty] | 0
| Lobby | 1 |  | 4 |  |  |  | 4
| ADGP Room | 1 |  | 4 |  |  |  | 4
| ADGP Rest | 1 |  | 2 |  |  |  | 2
| Dormitory | 2 |  | 16 |  |  |  | 32
Second Floor
| Lobby | 1 |  | 4 |  |  |  | 4
| SI Trainee | 1 |  | 4 |  |  |  | 4
| Ins Room | 1 |  | 2 |  |  |  | 2
| Dormitory | 2 |  | 16 |  |  |  | 32
[8 empty] | 132 | Each
33 | supply and fixing of COMBINED PLATES (PLASTIC) - SOR 2021-2022 - Pg.no : 123
a) 8 Module Cover Plate (H)
GF, FF & SF
| Rooms | 3 |  | 4 |  |  |  | 12
| Headroom | 1 |  | 1 |  |  |  | 1
[8 empty] | 13 | Each
b) 12 Module Cover Plate
Ground Floor
| GF, FF & SF - Dormitory | 3 |  | 16 |  |  |  | 48
[8 empty] | 48 | Each
34 | Supply and fixing of SOCKET - 230V 6/16A Socket - 3 Module - SOR 2021-2022 Pg.no: 123
GF, FF & SF
| Rooms | 3 |  | 4 |  |  |  | 12
| Headroom | 1 |  | 1 |  |  |  | 1
| GF, FF & SF - Dormitory | 3 |  | 16 |  |  |  | 48
[8 empty] | 61 | Each
35 | Run off mains with 2 wires of 2.5 Sqmm copper PVC insulated unsheathed single core 1.1KV cable wire contuinuous earth by means of 1.5 Sqmm copper PVC insulated unsheathed single core 1.1 KV grade cable in fully concealed 19 mm / 20 mm dia rigid PVC conduit pipe heavy duty with ISI mark including cost of all materials, specials, etc., all complete.
| From DB to Switch Board | 2 |  | 3 | 6 |  |  | 36
[8 empty] | 36 | RMT
36 | Run off mains with 2 wires of 4 Sqmm copper PVC insulated unsheathed single core 1.1KV cable wire contuinuous earth by means of 1.5 Sqmm copper PVC insulated unsheathed single core 1.1 KV grade cable in fully concealed 19 mm / 20 mm dia rigid PVC conduit pipe heavy duty with ISI mark including cost of all materials, specials, etc., all complete.
| From Panel AC | 1 |  | 1 | 9 |  |  | 9
|  | 1 |  | 1 | 15 |  |  | 15
[8 empty] | 24 | Rmt
37 | Supply and Fixing of 48 w LED street light fitting including GI pipe B class of 50 mm dia with Back clamps with bolts and nuts, 15 Amps 500 V fuse unit in TW plank for fixing the fuse unit of 150 x 100 x 20 mm, 2.5 Sqmm PVC insulated unsheathed copper cable and Labour charges for fixing the street light fitting with the required accessories in the E.B pole including connection etc., complete.
| Building Alround | 1 |  | 5 |  |  |  | 5 | Each
38 | Supply and fixing of 20A DP plug and socket in sheet enclosure with 32A DP MCB in flush with wall with earth connection (For AC Plug) - Electrical SR - SD 140 - 2021 - 2022
| ADGP Room & ADGP Rest | 1 |  | 2 |  |  |  | 2 | Each
| GST @ 18% | L.S
| Labour welfare fund @1.00 % | L.S
| Supervision Charges @ 7.50% | L.S
| Petty Supervision Charges @2.5% | L.S

## Renovation Barracks Abs
TAMIL NADU POLICE HOUSING CORPORATION LIMITED
Chennai Division-II
Avadi, Chennai -54.
ABSTRACT ESTIMATE
Name of work : Repair Works to Existing Barracks building at Othivakkam Shooting Range in Chennai City.
Sl. No. | Qty | Description of work | Rate | Per | Amount
1 | 1170 | Painting the old ceiling wall with two coats of ceiling white primer paint. | 21.89 | sqm | 25611.3
2 | 5000 | Two Coat of OBD over the old wall (Inner) | 123.02 | sqm | 615100
3 | 1529 | Plastic Emulsion PAINT Two coat for old wall. Outer | 158.95 | sqm | 243034.55
4 | 7.56 | Providing wooden MELAMEN DOOR POLISH for Main Door | 1386.8 | sqm | 10484.208
5 | 105.5 | Supply and repairing of window glass panels of 4mm thick for steel window and ventilaters. | 726.7 | sqm | 76666.85
6 | 3 | Supply and fixing of horizontal type 4 Way TPDB 63A / Way with Fuse & Neutral Link in sheet steel enclosure single door of single door type with metal door with IP43 protection with 63 Amps 30 MA - RCCB / ELCB (FOUR POLE) as incoming and 12 Nos. 6A to 32A SP MCB as outgoing in flush with wall and making good of the TW Board 40 cm x 30cm x 6.3 cm (MR) with earth connection. The MCB DB and MCB's should be with the ISI mark (like standard make) | 12748.78 | Each | 38246.34
7 | 81.9 | Solid PVC Door Shutters using 19 Gauge 19mm MS square tubes for styles and outer frames. 15mm MS square tubes for top, lock and bottom rails. The steel tubes shall be covered with 5mm thick solid PVC Sheets. Shutter using 5mm thick solid PVC Sheets for panelling shall rigidly fixed in position including necessary furniture and fittings. The over all size of styles shall be 50mm x 30mm. The over all size of top rail, lock rail and bottom rail shall be 75mm x 30mm. The over all size of frames shall be 50mm x 45mm with suitable rabate for housing the shutter. SOR 2021-2022 Pg.No: 43 | 3167 | sqm | 259377.3
8 | 48 | Plastering In CM 1:3 - 12mm Thick mixed with water proof compound | 252.14 | sqm | 12102.72
9 | 13.92 | Plastering in CM 1:3 - 10mm thick | 265.68 | sqm | 3698.2656
10 | 23.3 | Plastering in CM 1:5 - 12mm Thick | 227.66 | sqm | 5304.478
11 | 394 | Scrapping and Pointing with CM (1:3) for PRESSED TILES including water proof compound | 306.88 | sqm | 120910.72
12 | 140 | Painting Two coats over the old wood work with synthetic Enamel Paint | 153.36 | sqm | 21470.4
13 | 351.3 | Painting Two coats over the old Iron work with synthetic Enamel Paint | 134.73 | sqm | 47330.649
14 | 175.1 | Dismantling Floor finish and dadooing walls in cement mortar with Mosaic Tiles / Glazed Tiles / Cuddapah Slabs. PWD SR 2021-2022 Pg.no-22. | 47.8 | sqm | 8369.78
15 | 32.5 | Dismantling Pressed Tiles & Weathering Course. PWD SR 2021-2022 Pg.no-22. | 36.1 | sqm | 1173.25
16 | 9.1 | Providing Weathering course with brick jelly lime in ratio 32/121/2 by volume well watering consolidate with wooden beater to required slop | 3792.98 | sqm | 34516.118
17 | 137.3 | Providing White/Color ceramic floor tiles (Anti-skid) of any size 0f 6mm T.K including pointing etc., as directed by the Dept.Officers. | 1305.26 | sqm | 179212.198
18 | 37.8 | Suppling and laying White/Plain colour Glazed tiles in C.M(1:2) | 1138.92 | sqm | 43051.176
19 | 11 | Supply and laying of Designer tile flooring | 1401.76 | sqm | 15419.36
20 | 13.8 | Finishing top of roof with one course of pressed tiles over a bed of CM (1:3) 12mm thick, mixed with water proof compound | 1135.83 | sqm | 15674.454
21 |  | Supply and laying of Following ASTM Pipe including necessary specials
| 84 | a) 20mm dia | 218.47 | Rmt | 18351.48 | 110
| 60 | b) 25mm dia | 223.26 | Rmt | 13395.6 | 75
| 13.5 | c) 50mm dia | 294.01 | Rmt | 3969.135
22 |  | Supply and fixing of PVC Soil Pipes and specials of following dia
| 27 | a) 110mm pipe | 692.5 | Rmt | 18697.5
| 21.6 | a) 75mm pipe | 576.63 | Rmt | 12455.208
23 | 96 | 15mm dia half turn CP Long Body Tap | 480 | Each | 46080
24 | 63 | Supply and Fixing PVC 4 way Nahani Trap | 152.6 | Each | 9613.8
25 | 10 | Supply and Fixing of EWC 18" SIZE | 6878.25 | Rmt | 68782.5
26 | 53.1 | Supplying, fabricating, erecting and fixing Hilux (or) Equivalent Board False Ceiling upto a ceiling height of 4.5m from floor level. Using Perforated Sheets (10mm thick). PWD SOR 2021-2022 Pg.no. 53 | 985 | sqm | 52303.5
27 | 1 | Supply and Installation of Air Conditioner with copper coil 1.5 TR Split Type AC Unit (5 star) PWD SOR 2021-2022 Pg.no: 142 | 43400 | Each | 43400
28 | 1 | Supply and Installation of Air Conditioner with copper coil 2.0 TR Split Type AC Unit (5 star) PWD SOR 2021-2022 Pg.no: 142 | 55400 | Each | 55400
29 | 2 | Supply and installation of 5 KVA capacity Automatic Voltage Stabilizer with time delay relay. PWD SOR 2021-2022 Pg.no: 143 | 4855 | Each | 9710
30 | 2 | Supply and fixing of MS stand for fixing outdoor unit. PWD SOR 2021-2022 Pg.no: 143 | 1070 | Each | 2140
31 | 408 | Supply and fixing of Modular Switches (6A) - 6A Switch 1W - 1 Module pg.no 121 SOR 2021-2022 | 77.4 | Each | 31579.2
32 | 132 | supply and fixing Stepped Electronic 300W / 450W Square Type Fan Regulator. PWD SR 2021-2022 Pg.no: 117 | 215.4 | Each | 28432.8
33 |  | supply and fixing of COMBINED PLATES (PLASTIC) - SOR 2021-2022 - Pg.no : 123
| 13 | a) 8 Module Cover Plate (H) | 160.7 | Each | 2089.1
| 48 | b) 12 Module Cover Plate | 200.2 | Each | 9609.6
34 | 61 | Supply and fixing of SOCKET - 230V 6/16A Socket - 3 Module - SOR 2021-2022 Pg.no: 123 | 216.1 | Each | 13182.1
35 | 36 | Run off mains with 2 wires of 2.5 Sqmm copper PVC insulated unsheathed single core 1.1KV cable wire contuinuous earth by means of 1.5 Sqmm copper PVC insulated unsheathed single core 1.1 KV grade cable in fully concealed 19 mm / 20 mm dia rigid PVC conduit pipe heavy duty with ISI mark including cost of all materials, specials, etc., all complete. | 136.43 | Rmt | 4911.48
36 | 24 | Run off mains with 2 wires of 4 Sqmm copper PVC insulated unsheathed single core 1.1KV cable wire contuinuous earth by means of 1.5 Sqmm copper PVC insulated unsheathed single core 1.1 KV grade cable in fully concealed 19 mm / 20 mm dia rigid PVC conduit pipe heavy duty with ISI mark including cost of all materials, specials, etc., all complete. | 164.83 | Rmt | 3955.92
37 | 5 | Supply and Fixing of 48 w LED street light fitting including GI pipe B class of 50 mm dia with Back clamps with bolts and nuts, 15 Amps 500 V fuse unit in TW plank for fixing the fuse unit of 150 x 100 x 20 mm, 2.5 Sqmm PVC insulated unsheathed copper cable and Labour charges for fixing the street light fitting with the required accessories in the E.B pole including connection etc., complete. | 7119.4 | Each | 35597
38 | 2 | Supply and fixing of 20A DP plug and socket in sheet enclosure with 32A DP MCB in flush with wall with earth connection (For AC Plug) - Electrical SR - SD 140 - 2021 - 2022 | 1879 | Each | 3758
|  | Sub Total - I |  | Rs. | 2264168.0396
39 |  | GST @ 18% |  | Rs. | 407550.2471
|  | Sub Total - II |  | Rs. | 2671718.2867
40 | L.S | labour welfare fund @ 1% |  | Rs. | 26717.1829
41 | L.S | Contigencies & Petty Supervision charges @ 2.5 % |  | Rs. | 66792.9572
42 | L.S | Supervision charges @ 7.5 % |  | Rs. | 200378.8715
|  | Grand Total |  | Rs. | 2965607.2983
|  |  | Say | Rs. | 2965700

## Bund Abs
TAMIL NADU POLICE HOUSING CORPORATION LIMITED
Chennai Division-II
Avadi, Chennai -54.
ABSTRACT ESTIMATE
Name of work : Repairs /Renovation work for Existing Admin building at Othivakkam in Chennai City.
Sl. No. | Qty | Description of work | Rate | Per | Amount
1 | 300 | Supplying and Filling with sand of 150mm thick | 833.55 | sqm | 250065
|  | Sub Total - I |  | Rs. | 250065
43 |  | GST @ 18% |  | Rs. | 45011.7
|  | Sub Total - II |  | Rs. | 295076.7
44 | L.S | labour welfare fund @ 1% |  | Rs. | 2950.767
45 | L.S | Contigencies & Petty Supervision charges @ 2.5 % |  | Rs. | 7376.9175
46 | L.S | Supervision charges @ 7.5 % |  | Rs. | 22130.7525
|  | Grand Total |  | Rs. | 327535.137
|  |  | Say | Rs. | 3,27,600.00

## Bund detail
TAMIL NADU POLICE HOUSING CORPORATION LIMITED
Chennai Division-II
Avadi, Chennai -54.
Detailed Estimate
Name of work : Renovation of existing Bund for fire Range at Othivakkam Shooting Range in Chennai City. | [8 empty] | .
S.NO | Description of work | NO |  | Measurement in Mtrs |  |  | Contents |  | .
|  |  |  | L | B | D
1 | Supplying and Filling with sand of 150mm thick
| Long Range | 1 | 1 | 70 | 10 | 0.25 | 175
| Short Range | 1 | 1 | 50 | 10 | 0.25 | 125
[6 empty] | Total | 300
[6 empty] | Say | 300 | Cum
2 | GST @ 18% | [5 empty] | L.S
3 | labour welfare fund @ 1% | [5 empty] | L.S
4 | Contigencies & Petty Supervision charges @ 2.5 % | [5 empty] | L.S
5 | Supervision charges @ 7.5 % | [5 empty] | L.S

## Renovation admin Abs
TAMIL NADU POLICE HOUSING CORPORATION LIMITED
Chennai Division-II
Avadi, Chennai -54.
ABSTRACT ESTIMATE
Name of work : Repairs /Renovation work for Existing Admin building at Othivakkam in Chennai City.
Sl. No. | Qty | Description of work | Rate | Per | Amount
1 | 653 | White washing two coat with slcked lime shell | 31.88 | sqm | 20817.64
2 | 1509 | Two coat of OBD over old wall inner walls | 123.02 | sqm | 185637.18
3 | 1232 | Plastic Emulsion PAINT two coat for old wall | 158.95 | sqm | 195826.4
4 | 35.5 | Manufacturing, Supplying and Fixing of Stainless Steel Hand rails for staircase using 50mm dia 304L Grade Stainless Steel pipe of 1.60mm thick at required locations to a height of 900mm from finished floor level welded to 38mm dia Stainless Steel pipe post of 1.00mm thick as vertical at 900mm centre with 2 Nos. of 25mm dia intermediate horizontal stainless steel pipe of 1.60mm thick in between. The vertical pipe has to be welded to the 100 X 100 X 6mm MS base plate encased in the base concrete. The rate is inclusive of the charges for cutting, bending, welding, grinding, polishing, conveyance, electrical charges, etc. complete. SOR 2021-2022 Pg.no. 57 | 5482 | sqm | 194611
5 | 3.15 | Providing wooden MELAMEN DOOR POLISH for Main Door | 1386.8 | sqm | 4368.42
6 | 30.6 | Supply and repairing of window glass panels of 4mm thick for steel window and ventilaters. | 726.7 | sqm | 22237.02
7 | 1 | EB Panel Borad for 1 services of size 3.3 ft x 3.3 ft x 1 ft | 43630.56 | Each | 43630.56
8 | 2 | Supply and fixing of horizontal type 6 Way TPDB 63A / Way with Fuse & Neutral Link in sheet steel enclosure single door of single door type with metal door with IP43 protection with 63 Amps 30 MA - RCCB / ELCB (FOUR POLE) as incoming and 18 Nos. 6A to 32A SP MCB as outgoing in flush with wall and making good of the TW Board 40 cm x 30cm x 6.3 cm (MR) with earth connection. The MCB DB and MCB's should be with the ISI mark (like standard make) | 15394.33 | Each | 30788.66
9 | 5.1 | Flush door shutter size 1200x2100 ( Single leaf) | 2996.07 | sqm | 15279.957
10 | 25.2 | Supply and Fixing Soild UPVC door Shutter with frame | 3167 | sqm | 79808.4
11 | 48 | Plastering In CM 1:3 - 12mm Thick mixed with water proof compound | 252.14 | sqm | 12102.72
12 | 12 | Plastering in CM 1:3 - 10mm thick | 265.68 | sqm | 3188.16
13 |  | B.W IN C.M(1:6) using chamber burnt of size 23x11.4x7.5 cm
| 0.3 | a) In Ground Floor | 6309.12 | cum | 1892.736
| 0.5 | c) Second Floor | 6610.96 | cum | 3305.48
14 | 9.4 | Plastering in CM 1:5 - 12mm Thick | 227.66 | sqm | 2140.004
15 | 17.4 | Painting Two coats over the new wood work with synthetic Enamel Paint | 225.31 | sqm | 3920.394
16 | 60.5 | Painting Two coats over the old wood work with synthetic Enamel Paint | 153.36 | sqm | 9278.28
17 | 78.6 | Painting Two coats over the old Iron work with synthetic Enamel Paint | 134.73 | sqm | 10589.778
18 | 14.5 | Dismantling Floor finish and dadooing walls in cement mortar with Mosaic Tiles / Glazed Tiles / Cuddapah Slabs. PWD SR 2021-2022 Pg.no-22. | 47.8 | sqm | 693.1
19 | 274 | Dismantling Pressed Tiles & Weathering Course. PWD SR 2021-2022 Pg.no-22. | 36.1 | sqm | 9891.4
20 | 267 | Providing cooling tiles over terrace floor | 1584.77 | sqm | 423133.59
21 | 82.5 | Providing White/Color ceramic floor tiles (Anti-skid) of any size 0f 6mm T.K including pointing etc., as directed by the Dept.Officers. | 1305.26 | sqm | 107683.95
22 | 282.6 | Suppling and laying White/Plain colour Glazed tiles in C.M(1:2) | 1138.92 | sqm | 321858.792
23 | 401.3 | Vitrified Tiles flooring (Ivory) | 1196.88 | sqm | 480307.944
24 | 152.95 | Concrete designer tiles flooring | 1401.76 | sqm | 214399.192
25 | 9.4 | Painting two coats over new plastered surface with plastic emulsion paint | 222.05 | sqm | 2087.27
26 | 8.3 | Dismantling, clearing away and carefully stacking materials useful for re-use for any thickness of walls of Brick / Stone Masonry in cement mortar walls under 3m high - SOR 2021-2022 Pg.No: 21 | 221.9 | cum | 1841.77
27 | 8 | Supply and laying 20mm dia PVC ASTM pipe | 218.47 | Rmt | 1747.76
28 | 16 | 15mm dia half turn CP Long Body Tap | 480 | Each | 7680
29 | 12 | 15mm dia half turn CP short body Tap | 432 | Each | 5184
30 | 20 | Supply and Fixing PVC 4 way Nahani Trap | 152.6 | Each | 3052
31 | 20 | Supply and fixing of 50mm dia ASTM PVC Pipe | 294.01 | Rmt | 5880.2
32 | 166 | Supply and fixing of Modular Switches (6A) - 6A Switch 1W - 1 Module pg.no 121 SOR 2021-2022 | 77.4 | Each | 12848.4
33 |  | supply and fixing of COMBINED PLATES (PLASTIC) - SOR 2021-2022 - Pg.no : 123
| 13 | a) 8 Module Cover Plate (H) | 160.7 | Each | 2089.1
| 8 | b) 12 Module Cover Plate | 200.2 | Each | 1601.6
34 | 21 | Supply and fixing of SOCKET - 230V 6/16A Socket - 3 Module - SOR 2021-2022 Pg.no: 123 | 216.1 | Each | 4538.1
35 | 48 | Run off mains with 2 wires of 2.5 Sqmm copper PVC insulated unsheathed single core 1.1KV cable wire contuinuous earth by means of 1.5 Sqmm copper PVC insulated unsheathed single core 1.1 KV grade cable in fully concealed 19 mm / 20 mm dia rigid PVC conduit pipe heavy duty with ISI mark including cost of all materials, specials, etc., all complete. | 136.43 | Rmt | 6548.64
36 | 18 | Run off mains with 2 wires of 4 Sqmm copper PVC insulated unsheathed single core 1.1KV cable wire contuinuous earth by means of 1.5 Sqmm copper PVC insulated unsheathed single core 1.1 KV grade cable in fully concealed 19 mm / 20 mm dia rigid PVC conduit pipe heavy duty with ISI mark including cost of all materials, specials, etc., all complete. | 164.83 | Rmt | 2966.94
37 | 4 | Supply and Fixing of 48 w LED street light fitting including GI pipe B class of 50 mm dia with Back clamps with bolts and nuts, 15 Amps 500 V fuse unit in TW plank for fixing the fuse unit of 150 x 100 x 20 mm, 2.5 Sqmm PVC insulated unsheathed copper cable and Labour charges for fixing the street light fitting with the required accessories in the E.B pole including connection etc., complete. | 7119.4 | Each | 28477.6
38 |  | Providing Teak Wood Wrought and Put up
| 0.084 | a) T.W.SCANTLING 2M-3M LONG | 124580 | cum | 10464.72
| 0.036 | b) T.W.SCANTLING UP TO 2M LONG | 112380 | cum | 4045.68
39 | 40 | Dimmer Type Electronic Type 300W/450W Square Tpe Fan Regulator (PWD SR Rate page No. 117 (2021-2022) | 172.2 | Each | 6888
40 |  | PVC Water supply (ASTM)
| 100 | a) 32mm dia | 240.49 | Rmt | 24049
| 200 | b. 25 mm dia | 223.26 | Rmt | 44652
41 | 90 | PVC SWR 110 mm dia with ISI mark type- A for Rain water down fall pipe | 334.19 | Rmt | 30077.1
42 |  | PVC SWR pipe (Soil line) with ISI mark - type 'B'.
| 96 | a. 110 mm dia. | 692.5 | Rmt | 66480
| 96 | b. 75 mm dia. | 576.63 | Rmt | 55356.48
|  | Sub Total - I |  | Rs. | 2725947.117
43 |  | GST @ 18% |  | Rs. | 490670.4811
|  | Sub Total - II |  | Rs. | 3216617.5981
44 | L.S | labour welfare fund @ 1% |  | Rs. | 32166.176
45 | L.S | Contigencies & Petty Supervision charges @ 2.5 % |  | Rs. | 80415.44
46 | L.S | Supervision charges @ 7.5 % |  | Rs. | 241246.3199
|  | Grand Total |  | Rs. | 3570445.5338
|  |  | Say | Rs. | 3570500

## otthi obs ab
TAMIL NADU POLICE HOUSING CORPORATION LTD
CHENNAI DIVISION-II
Name of work : Renovation of obstacle commando training school at othivakkam in Chennai City
ABSTRACT
S.No | Qty | Description of work | Rate | Per | Amount
1 |  | Earth work excavation for foundation (Including Refilling)
| 30.15 | a) 0 to 2 mt depth | 224.84 | Cum | 6778.926
2 | 10.05 | Supply and filling in foundation and basement with Stonedust. | 340.84 | Cum | 3425.442
3 | 10.05 | Plain cement concrete 1:5:10 for foundation and basement. | 4314.44 | Cum | 43360.122
4 | 40.15 | Brick work in CM 1:5 using chamber burnt brick of size 23x11.4x7.5cm in Foundation and basement | 6291.53 | Cum | 252604.9295
5 | 274.7 | Plastering in CM 1:5, 12mm thick finished with neat cement | 227.66 | sqm | 62538.202
6 | 274.7 | Two coat of cement paint over one coat of cement | 124.33 | sqm | 34153.451
7 | 171.5 | Supplying in filling with sand | 833.55 | Cum | 142953.825
8 | 1862.5 | Painting the new Iron work and other similar works such as PVC /ASTM Pipes, Kerb Stone and grills with two coats of approved first class synthetic enamel paint (The quality and the brand of paint should be got approved by the Executive Engineer before use) complying with relevant Standard specifications. | 133.44 | sqm | 248532
9 | 3000 | Jungle Clerance (Heavy) (PWD SR Rate Page No.21 (2021-2022) | 6.75 | Sqm | 20250
|  | TOTAL |  |  | 814596.8975
10 |  | G S T 18 % |  |  | 146627.4415
|  | Sub Total |  |  | 961224.339
11 |  | Labour welfare fund @ 1.00% |  |  | 9612.2434
12 |  | Petty Supervision & Contigencies charges at 2.5% |  |  | 24030.6085
13 |  | Supervision charges @ 7.5% |  |  | 72091.8254
1066959.0163
|  | Total Amount | Say | Rs. | 1067000

## otthi obs det
TAMIL NADU POLICE HOUSING CORPORATION LTD
CHENNAI DIVISION-II
Name of work : Renovation of obstacle commando training school at otthivakkam in Chennai City
S.No | Description of work | Nos |  |  | Measurement in Mtrs |  |  | Qty
[5 empty] | L | B | D
1 | Earth work excavation for foundation (Including Refilling)
a) Over bridge
| starting pit | 1 | x | 1 | 7.2 | 0.23 | 0.3 | 0.4968
| For jump pit | 1 | x | 1 | 8 | 0.23 | 0.3 | 0.552
b)spider net
| For jump pit | 1 | x | 1 | 25 | 0.23 | 0.3 | 1.725
c)sky scrapper
| For jump pit | 1 | x | 1 | 24 | 0.23 | 0.3 | 1.656
d)high gate wall
| For jump pit | 1 | x | 1 | 13 | 0.23 | 0.3 | 0.897
e)hook and climp
| For jump pit | 1 | x | 1 | 23 | 0.23 | 0.3 | 1.587
f)over stepping
| For jump pit | 1 | x | 1 | 17.4 | 0.23 | 0.3 | 1.2006
g)double rope cravel
| For jump pit | 1 | x | 1 | 36 | 0.23 | 0.3 | 2.484
h)sand wich
| For jump pit | 1 | x | 1 | 22 | 0.23 | 0.3 | 1.518
i)narrow cravel
| For jump pit | 1 | x | 1 | 9.4 | 0.23 | 0.3 | 0.6486
j)cripper climp
| For jump pit | 1 | x | 1 | 11 | 0.23 | 0.3 | 0.759
k)tiger leaf
| For jump pit | 1 | x | 1 | 28 | 0.23 | 0.3 | 1.932
l)inclined high balance wall
| For jump pit | 1 | x | 1 | 30 | 0.23 | 0.3 | 2.07
m)step up
| For jump pit | 1 | x | 1 | 23 | 0.23 | 0.3 | 1.587
n)Tarzen
| For jump pit | 1 | x | 1 | 38 | 0.23 | 0.3 | 2.622
o)unsteady walk
| For jump pit | 1 | x | 1 | 22.6 | 0.23 | 0.3 | 1.5594
p)W Wall
| For jump pit | 1 | x | 1 | 13 | 0.23 | 0.3 | 0.897
q)building climp
| For jump pit | 1 | x | 1 | 24 | 0.23 | 0.3 | 1.656
r)weavers
| For jump pit | 1 | x | 1 | 34 | 0.23 | 0.3 | 2.346
s)6" feat wall
| For jump pit | 1 | x | 1 | 12.4 | 0.23 | 0.3 | 0.8556
t)10" feat wall
| For jump pit | 1 | x | 1 | 15 | 0.23 | 0.3 | 1.035
[7 empty] | Total | 30.084
[7 empty] | Say | 30.15 | Cum
2 | Supply and filling in foundation and basement with Stonedust.
a) Over bridge
| starting pit | 1 | x | 1 | 7.2 | 0.23 | 0.1 | 0.1656
| For jump pit | 1 | x | 1 | 8 | 0.23 | 0.1 | 0.184
b)spider net
| For jump pit | 1 | x | 1 | 25 | 0.23 | 0.1 | 0.575
c)sky scrapper
| For jump pit | 1 | x | 1 | 24 | 0.23 | 0.1 | 0.552
d)high gate wall
| For jump pit | 1 | x | 1 | 13 | 0.23 | 0.1 | 0.299
e)hook and climp
| For jump pit | 1 | x | 1 | 23 | 0.23 | 0.1 | 0.529
f)over stepping
| For jump pit | 1 | x | 1 | 17.4 | 0.23 | 0.1 | 0.4002
g)double rope cravel
| For jump pit | 1 | x | 1 | 36 | 0.23 | 0.1 | 0.828
h)sand wich
| For jump pit | 1 | x | 1 | 22 | 0.23 | 0.1 | 0.506
i)narrow cravel
| For jump pit | 1 | x | 1 | 9.4 | 0.23 | 0.1 | 0.2162
j)cripper climp
| For jump pit | 1 | x | 1 | 11 | 0.23 | 0.1 | 0.253
k)tiger leaf
| For jump pit | 1 | x | 1 | 28 | 0.23 | 0.1 | 0.644
l)inclined high balance wall
| For jump pit | 1 | x | 1 | 30 | 0.23 | 0.1 | 0.69
m)step up
| For jump pit | 1 | x | 1 | 23 | 0.23 | 0.1 | 0.529
n)Tarzen
| For jump pit | 1 | x | 1 | 38 | 0.23 | 0.1 | 0.874
o)unsteady walk
| For jump pit | 1 | x | 1 | 22.6 | 0.23 | 0.1 | 0.5198
p)W Wall
| For jump pit | 1 | x | 1 | 13 | 0.23 | 0.1 | 0.299
q)building climp
| For jump pit | 1 | x | 1 | 24 | 0.23 | 0.1 | 0.552
r)weavers
| For jump pit | 1 | x | 1 | 34 | 0.23 | 0.1 | 0.782
s)6" feat wall
| For jump pit | 1 | x | 1 | 12.4 | 0.23 | 0.1 | 0.2852
t)10" feat wall
| For jump pit | 1 | x | 1 | 15 | 0.23 | 0.1 | 0.345
[7 empty] | Total | 10.028
[7 empty] | Say | 10.05 | Cum
3 | Plain cement concrete 1:5:10 for foundation and basement.
a) Over bridge
| starting pit | 1 | x | 1 | 7.2 | 0.23 | 0.1 | 0.1656
| For jump pit | 1 | x | 1 | 8 | 0.23 | 0.1 | 0.184
b)spider net
| For jump pit | 1 | x | 1 | 25 | 0.23 | 0.1 | 0.575
c)sky scrapper
| For jump pit | 1 | x | 1 | 24 | 0.23 | 0.1 | 0.552
d)high gate wall
| For jump pit | 1 | x | 1 | 13 | 0.23 | 0.1 | 0.299
e)hook and climp
| For jump pit | 1 | x | 1 | 23 | 0.23 | 0.1 | 0.529
f)over stepping
| For jump pit | 1 | x | 1 | 17.4 | 0.23 | 0.1 | 0.4002
g)double rope cravel
| For jump pit | 1 | x | 1 | 36 | 0.23 | 0.1 | 0.828
h)sand wich
| For jump pit | 1 | x | 1 | 22 | 0.23 | 0.1 | 0.506
i)narrow cravel
| For jump pit | 1 | x | 1 | 9.4 | 0.23 | 0.1 | 0.2162
j)cripper climp
| For jump pit | 1 | x | 1 | 11 | 0.23 | 0.1 | 0.253
k)tiger leaf
| For jump pit | 1 | x | 1 | 28 | 0.23 | 0.1 | 0.644
l)inclined high balance wall
| For jump pit | 1 | x | 1 | 30 | 0.23 | 0.1 | 0.69
m)step up
| For jump pit | 1 | x | 1 | 23 | 0.23 | 0.1 | 0.529
n)Tarzen
| For jump pit | 1 | x | 1 | 38 | 0.23 | 0.1 | 0.874
o)unsteady walk
| For jump pit | 1 | x | 1 | 22.6 | 0.23 | 0.1 | 0.5198
p)W Wall
| For jump pit | 1 | x | 1 | 13 | 0.23 | 0.1 | 0.299
q)building climp
| For jump pit | 1 | x | 1 | 24 | 0.23 | 0.1 | 0.552
r)weavers
| For jump pit | 1 | x | 1 | 34 | 0.23 | 0.1 | 0.782
s)6" feat wall
| For jump pit | 1 | x | 1 | 12.4 | 0.23 | 0.1 | 0.2852
| t)10" feat wall | [8 empty] | 2.08
| For jump pit | 1 | x | 1 | 15 | 0.23 | 0.1 | 0.345
[7 empty] | Total | 10.028
[7 empty] | Say | 10.05 | Cum
4 | Brick work in CM 1:5 using chmaber burnt brick of size 23x11.4x7.5cm in Foundation and basement
a) Over bridge
| starting pit | 1 | x | 1 | 7.2 | 0.23 | 0.4 | 0.6624
| For jump pit | 1 | x | 1 | 8 | 0.23 | 0.4 | 0.736
b)spider net
| For jump pit | 1 | x | 1 | 25 | 0.23 | 0.4 | 2.3
c)sky scrapper
| For jump pit | 1 | x | 1 | 24 | 0.23 | 0.4 | 2.208
d)high gate wall
| For jump pit | 1 | x | 1 | 13 | 0.23 | 0.4 | 1.196
e)hook and climp
| For jump pit | 1 | x | 1 | 23 | 0.23 | 0.4 | 2.116
f)over stepping
| For jump pit | 1 | x | 1 | 17.4 | 0.23 | 0.4 | 1.6008
g)double rope cravel
| For jump pit | 1 | x | 1 | 36 | 0.23 | 0.4 | 3.312
h)sand wich
| For jump pit | 1 | x | 1 | 22 | 0.23 | 0.4 | 2.024
i)narrow cravel
| For jump pit | 1 | x | 1 | 9.4 | 0.23 | 0.4 | 0.8648
j)cripper climp
| For jump pit | 1 | x | 1 | 11 | 0.23 | 0.4 | 1.012
k)tiger leaf
| For jump pit | 1 | x | 1 | 28 | 0.23 | 0.4 | 2.576
l)inclined high balance wall
| For jump pit | 1 | x | 1 | 30 | 0.23 | 0.4 | 2.76
m)step up
| For jump pit | 1 | x | 1 | 23 | 0.23 | 0.4 | 2.116
n)Tarzen
| For jump pit | 1 | x | 1 | 38 | 0.23 | 0.4 | 3.496
o)unsteady walk
| For jump pit | 1 | x | 1 | 22.6 | 0.23 | 0.4 | 2.0792
p)W Wall
| For jump pit | 1 | x | 1 | 13 | 0.23 | 0.4 | 1.196
q)building climp
| For jump pit | 1 | x | 1 | 24 | 0.23 | 0.4 | 2.208
r)weavers
| For jump pit | 1 | x | 1 | 34 | 0.23 | 0.4 | 3.128
s)6" feat wall
| For jump pit | 1 | x | 1 | 12.4 | 0.23 | 0.4 | 1.1408
t)10" feat wall
| For jump pit | 1 | x | 1 | 15 | 0.23 | 0.4 | 1.38
[7 empty] | Total | 40.112
[7 empty] | Say | 40.15 | Cum
5 | Plastering in CM 1:5, 12mm thick finished with neat cement
a) Over bridge
| wall around and top | 1 | x | 1 | 7.2 |  | 0.63 | 4.536
| For jump pit | 1 | x | 1 | 8 |  | 0.63 | 5.04
b)spider net
| wall around and top | 1 | x | 1 | 25 |  | 0.63 | 15.75
c)sky scrapper
| wall around and top | 1 | x | 1 | 24 |  | 0.63 | 15.12
d)high gate wall
| wall around and top | 1 | x | 1 | 13 |  | 0.63 | 8.19
e)hook and climp
| wall around and top | 1 | x | 1 | 23 |  | 0.63 | 14.49
f)over stepping
| wall around and top | 1 | x | 1 | 17.4 |  | 0.63 | 10.962
g)double rope cravel
| wall around and top | 1 | x | 1 | 36 |  | 0.63 | 22.68
h)sand wich
| wall around and top | 1 | x | 1 | 22 |  | 0.63 | 13.86
i)narrow cravel
| wall around and top | 1 | x | 1 | 9.4 |  | 0.63 | 5.922
j)cripper climp
| wall around and top | 1 | x | 1 | 11 |  | 0.63 | 6.93
k)tiger leaf
| wall around and top | 1 | x | 1 | 28 |  | 0.63 | 17.64
l)inclined high balance wall
| wall around and top | 1 | x | 1 | 30 |  | 0.63 | 18.9
m)step up
| wall around and top | 1 | x | 1 | 23 |  | 0.63 | 14.49
n)Tarzen
| wall around and top | 1 | x | 1 | 38 |  | 0.63 | 23.94
o)unsteady walk
| For jump pit | 1 | x | 1 | 22.6 |  | 0.63 | 14.238
p)W Wall
| For jump pit | 1 | x | 1 | 13 |  | 0.63 | 8.19
q)building climp
| For jump pit | 1 | x | 1 | 24 |  | 0.63 | 15.12
r)weavers
| For jump pit | 1 | x | 1 | 34 |  | 0.63 | 21.42
s)6" feat wall
| For jump pit | 1 | x | 1 | 12.4 |  | 0.63 | 7.812
t)10" feat wall
| For jump pit | 1 | x | 1 | 15 |  | 0.63 | 9.45
[7 empty] | Total | 274.68
[7 empty] | Say | 274.7 | Sqm
6 | Two coat of cement paint over one coat of cement
a) Over bridge
| wall around and top | 1 | x | 1 | 7.2 |  | 0.63 | 4.536
| For jump pit | 1 | x | 1 | 8 |  | 0.63 | 5.04
b)spider net
| wall around and top | 1 | x | 1 | 25 |  | 0.63 | 15.75
c)sky scrapper
| wall around and top | 1 | x | 1 | 24 |  | 0.63 | 15.12
d)high gate wall
| wall around and top | 1 | x | 1 | 13 |  | 0.63 | 8.19
e)hook and climp
| wall around and top | 1 | x | 1 | 23 |  | 0.63 | 14.49
f)over stepping
| wall around and top | 1 | x | 1 | 17.4 |  | 0.63 | 10.962
g)double rope cravel
| wall around and top | 1 | x | 1 | 36 |  | 0.63 | 22.68
h)sand wich
| wall around and top | 1 | x | 1 | 22 |  | 0.63 | 13.86
i)narrow cravel
| wall around and top | 1 | x | 1 | 9.4 |  | 0.63 | 5.922
j)cripper climp
| wall around and top | 1 | x | 1 | 11 |  | 0.63 | 6.93
k)tiger leaf
| wall around and top | 1 | x | 1 | 28 |  | 0.63 | 17.64
l)inclined high balance wall
| wall around and top | 1 | x | 1 | 30 |  | 0.63 | 18.9
m)step up
| wall around and top | 1 | x | 1 | 23 |  | 0.63 | 14.49
n)Tarzen
| wall around and top | 1 | x | 1 | 38 |  | 0.63 | 23.94
o)unsteady walk
| For jump pit | 1 | x | 1 | 22.6 |  | 0.63 | 14.238
p)W Wall
| For jump pit | 1 | x | 1 | 13 |  | 0.63 | 8.19
q)building climp
| For jump pit | 1 | x | 1 | 24 |  | 0.63 | 15.12
r)weavers
| For jump pit | 1 | x | 1 | 34 |  | 0.63 | 21.42
s)6" feat wall
| For jump pit | 1 | x | 1 | 12.4 |  | 0.63 | 7.812
t)10" feat wall
| For jump pit | 1 | x | 1 | 15 |  | 0.63 | 9.45
[7 empty] | Total | 274.68
7 | Supplying of filling with sand | [5 empty] | Say | 274.7 | Sqm
a) Over bridge
| starting pit | 1 | x | 1 | 1.8 | 1.8 | 0.3 | 0.972
| For jump pit | 1 | x | 1 | 2 | 2 | 0.3 | 1.2
b)spider net
| For jump pit | 1 | x | 1 | 7.5 | 5 | 0.3 | 11.25
c)sky scrapper
| For jump pit | 1 | x | 1 | 4 | 8 | 0.3 | 9.6
d)high gate wall
| For jump pit | 1 | x | 1 | 4 | 2.5 | 0.3 | 3
e)hook and climp
| For jump pit | 1 | x | 1 | 5.5 | 6 | 0.3 | 9.9
f)over stepping
| For jump pit | 1 | x | 1 | 4.7 | 4 | 0.3 | 5.64
g)double rope cravel
| For jump pit | 1 | x | 1 | 4 | 14 | 0.3 | 16.8
h)sand wich
| For jump pit | 1 | x | 1 | 6 | 5 | 0.3 | 9
i)narrow cravel
| For jump pit | 1 | x | 1 | 1.7 | 12.3 | 0.3 | 6.273
j)cripper climp
| For jump pit | 1 | x | 1 | 2.5 | 3 | 0.3 | 2.25
k)tiger leaf
| For jump pit | 1 | x | 1 | 5 | 9 | 0.3 | 13.5
l)inclined high balance wall
| For jump pit | 1 | x | 1 | 11 | 4 | 0.3 | 13.2
m)step up
| For jump pit | 1 | x | 1 | 8 | 3.5 | 0.3 | 8.4
n)Tarzen
| For jump pit | 1 | x | 1 | 12 | 7 | 0.3 | 25.2
o)unsteady walk
| For jump pit | 1 | x | 1 | 7 | 0.3 | 0.3 | 0.63
p)W Wall
| For jump pit | 1 | x | 1 | 3 | 3.5 | 0.3 | 3.15
q)building climp
| For jump pit | 1 | x | 1 | 7 | 5 | 0.3 | 10.5
r)weavers
| For jump pit | 1 | x | 1 | 13.5 | 3.5 | 0.3 | 14.175
s)6" feat wall
| For jump pit | 1 | x | 1 | 2.5 | 3.7 | 0.3 | 2.775
t)10" feat wall
| For jump pit | 1 | x | 1 | 4.5 | 3 | 0.3 | 4.05
[7 empty] | Total | 171.465
[7 empty] | Say | 171.5 | Cum
8 | Painting the new Iron work and other similar works
a) Over bridge
| 150mm MS pipe (3.14x28.40=89.18) | 1 | x | 1 | 89.18 |  | 0.168 | 14.9822
| 90mm MS pipe (3.14x24.30=76.30) | 1 | x | 1 | 76.3 |  | 0.101 | 7.7063
| For step 100mm pipe (3.14x3.05=9.58) | 1 | x | 1 | 9.58 |  | 0.141 | 1.3508
| Top Channel (75x75x5mm) | 1 | x | 2 | 12.2 |  | 0.3 | 7.32
| Vertical (75x75x5mm) | 1 | x | 11 | 1.05 |  | 0.3 | 3.465
| Inclined (75x75x5mm) | 1 | x | 12 | 1.05 |  | 0.3 | 3.78
b)spider net
| 125mm pipes | 1 | x | 2 | 3.14 | 0.141 | 72.7 | 64.3744
| 65mm column tie | 1 | x | 1 | 3.14 | 0.073 | 11.25 | 2.5787
| MS plate Top and bottom | 2 | x | 3 | 1 | 0.125 |  | 0.75
c) sky scapper
Pipes
| 200mm MS pipe | 1 | x | 2 | 9.6 |  | 32.58 | 625.536
d) high gate wall
| 150mm MS pipe (3.14x18.00=56.52) | 1 | x | 1 | 56.52 |  | 0.168 | 9.4954
| 125mm MS pipe (3.14x18.30=57.46) | 1 | x | 1 | 57.46 |  | 0.141 | 8.1019
| 65mm MS pipe (3.14x19.20=60.29) | 1 | x | 1 | 60.29 |  | 0.073 | 4.4012
e) hook and climp
| 150mm MS pipe (3.14x33.20=104.25) | 1 | x | 1 | 104.25 |  | 0.168 | 17.514
| 50mm MS pipe (3.14x24.80=77.87) | 1 | x | 1 | 77.87 |  | 0.063 | 4.9058
f) over stepping
Pipes
| 150mm MS pipe | 1 | x | 4 | 7.1 |  | 21.2 | 602.08
| 90mm MS pipe | 1 | x | 6 | 4.05 |  | 14.4 | 349.92
| For step 100mm pipe | 1 | x | 2 | 1.05 |  | 14.4 | 30.24
| For step horizontal | 1 | x | 5 | 0.6 |  | 14.4 | 43.2
g) creeper climp
| 200mm MS pipe (3.14x15.8=49.61) | 1 | x | 1 | 49.61 |  | 0.219 | 10.8646
| 150mm MS pipe (3.14x20.1=63.11) | 1 | x | 1 | 63.11 |  | 0.168 | 10.6025
| 50mm MS pipe (3.14x9.75=30.62) | 1 | x | 1 | 30.62 |  | 0.06 | 1.8372
| M.S Flat 50x10mm | 3 | x | 2 | 0.05 | 0.75 |  | 0.225
h) inclined high balance walk
| M.S Flat (0.125x0.20x0.01=0.00025) | 6 | x | 2 | 0.00025 |  | 7850 | 23.55
i) unstedy
Pipes
| 150mm MS pipe (3.14x11.15=35.01) | 1 | x | 1 | 35.01 |  | 0.168 | 5.8817
| L angle (25x25x5mm) | 1 | x | 1 | 4.5 |  | 0.1 | 0.45
j) weavers
| 150mm pipe | 1 | x | 1 | 19.38 | 0.168 |  | 3.2558
| 125mm pipe | 1 | x | 1 | 19 | 0.141 |  | 2.679
| 50mm pipe | 1 | x | 1 | 23.8 | 0.06 |  | 1.428
[7 empty] | Total | 1862.4754
[7 empty] | Say | 1862.5 | Sqm
9 | Jungle Clerance
| Obstacle Runway Upto 1.00 km | 1 | x | 1 | 1000 | 3 |  | 3000
[7 empty] | Say | 3000 | Sqm
10 | G S T 18 %
11 | Labour welfare fund @ 1.00% | [6 empty] | LS
12 | Petty Supervision & Contigencies charges at 2.5% | [6 empty] | LS
13 | Supervision charges @ 7.5% | [6 empty] | LS

## Abst (4)
Name of work : Replacing of existing fire shooting Range (4 x 4 Target 300 yards Target frame Maintanance) at Othivakkam in Chengalpattu district.
Abstract
Sl.No |  | Unit | DESCRIPTION OF WORK | Qty | Rate | Amount | Rate | Amount | Rate | Amount
1 | 420 | Nos | 4 x 4 Target 300 yards Target frame | 18 | 42000 | 756000 | 295 | 123900 | 289 | 121380
2 |  | Set | Assembly charges (Quotation) | 1 | 25000 | 25000
|  |  | Sub total |  |  | 781000 |  | 123900 |  | 121380
3 |  |  | G S T @ 18 % | As per PWD Norms |  | 140580
|  |  | SUB TOTAL - II |  | Rs. | 921580
4 |  |  | Labour welfare fund @ 1% | As per PWD Norms |  | 9215.8
5 |  |  | Petty Supervision & Contigencies charges at 2.5% | As per PWD Norms |  | 23039.5
6 |  |  | Supervision charges @ 7.5% | As per PWD Norms |  | 69118.5
|  |  | TOTAL |  | Rs. | 1022953.8
|  |  | SAY |  | Rs. | 1023000

## Detail (5)
TAMIL NADU POLICE HOUSING CORPORATION LIMITED
Chennai Division-II
Avadi, Chennai -54.
Detailed Estimate
Name of work : Replacing of existing fire shooting Range (4 x 4 Target 300 yards Target frame Maintanance) at Othivakkam in Chengalpattu district.
S.NO | Description of work | NO |  |  | Measurement in Mtrs |  |  | Contents
[5 empty] | L | B | D
1 | 4 x 4 Target 300 yards Target frame
| Long Fire Range | 1 | x | 18 |  |  |  | 18
[7 empty] | Total | 18 | Nos
2 | Assembly charges
|  | 1 | x | 1 |  |  |  | 1
[7 empty] | Total | 1 | Set
3 | GST @ 18% | [6 empty] | L.S
4 | labour welfare fund @ 1% | [6 empty] | L.S
5 | Contigencies & Petty Supervision charges @ 2.5 % | [6 empty] | L.S
6 | Supervision charges @ 7.5 % | [6 empty] | L.S

## sullage drain abs
Name of work: Providing Sullage drain for commando training school at Othivakkam in Chennai City.
ABSTRACT
Sl. No | Qty | Description of work | Rate | Per | Amount
1 |  | Earth work excavation for Open foundation for drains (excluding refilling) width upto 1.25 m
| 117.45 | a. 0 to 2 mt. | 159.39 | cum | 18720.3555
2 | 16 | Supplying and filling of stone dust | 340.84 | cum | 5453.44
3 | 16 | P.C.C.1:5:10 for Foundation & Basement | 4314.44 | cum | 69031.04
4 | 71.1 | Brick work in CM 1:5 foundation and basement using chamber burnt bricks | 6291.53 | cum | 447327.783
5 | 630.65 | Plastering 1:5, 12mmtk | 227.66 | sqm | 143573.779
6 | 96.85 | Plastering CM 1:4 20mm tk | 468.79 | sqm | 45402.3115
7 | 630.65 | Plastic Emulsion Paint | 222.05 | Sqm | 140035.8325
8 |  | Precast cupboard slab 40 mm tkusing standardised concrete mix M20 (annexure)
| 266.8 | a. In Foundation & basement | 1552.9696 | Sqm | 414332.2847
9 | 1.067 | Supplying, fabricating and placing in postion MS / RTS | 81012.5 | MT | 86440.3375
|  | TOTAL - I |  |  | 1370317.1637
10 |  | GST @18% |  |  | 246657.0895
|  | Total - II |  |  | 1616974.2531
11 |  | Labour Welfare fund @ 1 % |  |  | 16169.7425
12 |  | Unforeseen items @ 2.5% |  |  | 40424.3563
13 |  | Supervision Charges @ 7.5% |  |  | 121273.069
|  | Grand Total |  |  | 1794841.421
|  | say |  |  | 1794900

## sullage drain det
TAMIL NADU POLICE HOUSING CORPORATION LTD
CHENNAI DIVISION-II
Name of work: Providing Sullage drain for commando training school at Othivakkam in Chennai City.
Detailed Estimate
S. no | Description of work | No |  |  | L | B | D | Quantity
1 | Earth work excavation for Open foundation for drains (excluding refilling) width upto 1.25 m
| main drain 1( barracks to drain pit ) | 1 | x | 1 | 69.5 | 0.76 | 0.6 | 31.692
| main drain 2(new barraks drain pit) | 1 | x | 1 | 141 | 0.76 | 0.8 | 85.728
[7 empty] | Total | 117.42
[7 empty] | Say | 117.45 | cum
2 | supplying and filling of stone dust
| main drain 1( barracks to drain pit ) | 1 | x | 1 | 69.5 | 0.76 | 0.1 | 5.282
| main drain 2(new barraks drain pit) | 1 | x | 1 | 141 | 0.76 | 0.1 | 10.716
[7 empty] | Total | 15.998
[7 empty] | Say | 16 | cum
3 | P.C.C.1:5:10 for Foundation & Basement
| main drain 1( barracks to drain pit ) | 1 | x | 1 | 69.5 | 0.76 | 0.1 | 5.282
| main drain 2(new barraks drain pit) | 1 | x | 1 | 141 | 0.76 | 0.1 | 10.716
[7 empty] | Total | 15.998
[7 empty] | Say | 16 | cum
4 | Brick work in CM 1:5 foundation and basement using chamber burnt bricks
| main drain 1( barracks to drain pit ) | 1 | x | 2 | 69.5 | 0.23 | 0.6 | 19.182
| main drain 2(new barraks drain pit) | 1 | x | 2 | 141 | 0.23 | 0.8 | 51.888
[7 empty] | Total | 71.07
[7 empty] | Say | 71.1 | Cum
5 | platering cm1:5,12mm tk
| main drain 1( barracks to drain pit ) Outer | 2 | X | 2 | 69.5 |  | 0.5 | 139
| main drain 1( barracks to drain pit ) top | 1 | X | 2 | 69.5 | 0.23 |  | 31.97
| main drain 2(new barraks drain pit) | 2 | X | 2 | 141 |  | 0.7 | 394.8
| main drain 2(new barraks drain pit)top | 1 | X | 2 | 141 | 0.23 |  | 64.86
[7 empty] | Total | 630.63
[7 empty] | Say | 630.65 | SQM
6 | Plastering CM 1:4 20mm tk
| main drain 1( barracks to drain pit ) bottom | 1 | x | 2 | 69.5 | 0.23 |  | 31.97
| main drain 2(new barraks drain pit) | 1 | x | 2 | 141 | 0.23 |  | 64.86
[7 empty] | Total | 96.83
[7 empty] | Say | 96.85 | Sqm
7 | Plastic Emulsion Paint
| main drain 1( barracks to drain pit ) | 2 | X | 2 | 69.5 |  | 0.5 | 139
| main drain 1( barracks to drain pit ) top | 1 | X | 2 | 69.5 | 0.23 |  | 31.97 |  | 168658
| main drain 2(new barraks drain pit) | 2 | X | 2 | 141 |  | 0.7 | 394.8
| main drain 2(new barraks drain pit)top | 1 | X | 2 | 141 | 0.23 |  | 64.86 |  | 2064
[7 empty] | Total | 630.63
[7 empty] | Say | 630.65 | SQM
8 | precast 40mm thick foundation basement
a) Foundation basement
| main drain 1( barracks to drain pit ) | 1 | x | 1 | 116 | 0.76 |  | 88.16
| main drain 2(new barraks drain pit) | 1 | x | 1 | 235 | 0.76 |  | 178.6
|  |  |  | 1 |  |  | Total | 266.76
[7 empty] | Say | 266.8 | sqm
9 | Supplying, fabricating and placing in position of Mild steel Grills / Ribbed Tor Steels for reinforcement for all floors including cost of binding wire, bending, tying and applying one coat of cement slurry etc., all complete in all respects.
| Sl.No. 8. Precast salb 40mm Qty = 266.80 x 0.04 = 10.67 Cum | 1 | x | 1 | 10.67 | 100 | Kg/m3 | 1067 | Kg
[7 empty] | Total | 1.067 | MT
10 | GST @18%
11 | Labour Welfare fund @ 1 % | [6 empty] | LS
12 | Unforeseen items @ 2.5% | [6 empty] | LS
13 | Supervision Charges @ 7.5% | [6 empty] | LS

## detail estimate main
Providing Sump and Pumpset arrangements for Commando office building at Othivakkam shooting range in Chennai city.
Detailed Estimate
Sl. No. | Description of work | Nos |  |  | Measurements |  |  | QTY
[5 empty] | L | B | D
1 | Earth work excavation for Open foundation (excluding refilling)
a. 0 to 2 mt.
| sump | 1 | x | 1 | 3.14/4 | 5.30 x5.30 | 2 | 44.1013
[7 empty] | Total | 44.5 | cum
2 | Supplying and filling stonedust
| sump | 1 | x | 1 | 3.14/4 | 5.30 x5.30 | 0.15 | 3.3076
[7 empty] | Total | 3.35 | cum
3 | Plain cement concrete 1:5:10 (One of cement, five of sand and ten of hard broken stone Jelly) for foundation using 40 mm gauge broken stone jelly inclusive of shoring, strutting and bailing out water wherever necessary ramming, curing etc., complete in all respects complying with relevant standard specifications and as directed by the Departmental officers.
| sump | 1 | x | 1 | 3.14/4 | 5.30 x5.30 | 0.15 | 3.3076
[7 empty] | Say | 3.4 | Cum
4 | Brick work in C.M. 1:6 using chamber Burnt bricks of size 23 x 11.4 x 7.5 cm (9" x 4 1/2"x 3")
a. In Ground floor
| pump room | 1 | x | 2 | 2.63 | 0.23 | 2.15 | 2.6011 |  |  | Pump room inner size 2.40 x 2.10
| d/f gate | -1 | x | 2 | 0.9 | 0.23 | 2.1 | -0.8694
[7 empty] | Total | 1.7317
[7 empty] | Say | 1.75 | Cum
5 | Brick partition work in C.M. 1:4 using chamber Burnt bricks of size 23 x 11.4 x 7.5 cm (9" x 4 1/2"x 3") 114 mm tk (B.P.)
b. In Ground floor
| pump room side | 1 | x | 2 | 7.06 |  | 2.15 | 30.358 |  | 10.15
| add brick pillar | 2 | x | 2 | 0.115 |  | 2 | 0.92
[7 empty] | Total | 31.278
[7 empty] | Say | 31.3 | Sqm
6 | Flooring Plastering in C.M. 1:4, 20 mm tk.
| sump wall alround inner | 1 | x | 1 | 3.14 x 4.00 |  | 3 | 37.68
| sump cover slab bottom & Top | 1 | x | 2 | 3.14/4 | 4.00 x 4.00 |  | 25.12
[7 empty] | Total | 62.8
[7 empty] | Say | 62.8 | Sqm
7 | Ellispattern
| Sump cover slab top | 1 | x | 1 | 3.14/4 | 4.20 x 4.20 |  | 13.8474
| pump room slab | 1 | x | 2 | 2.93 | 3.05 |  | 17.873
[7 empty] | Total | 31.7204
[7 empty] | say | 31.75 | sqm
8 | Plastering in C.M. 1:5, 12 mm tk.
| inner alround pump room | 1 | x | 2 | 9 |  | 2.08 | 37.44 |  | 2.15
| d/f gate | -1 | x | 2 | 0.9 |  | 2.1 | -3.78
| add brick pillar | 2 | x | 2 | 0.23 |  | 2 | 1.84
| outer alround | 1 | x | 2 | 10.15 |  | 2.15 | 43.645
| d/f gate | -1 | x | 2 | 0.9 |  | 2.1 | -3.78
| add gate jamps | 1 | x | 2 | 5.1 | 0.23 |  | 2.346
| sump wall alround outer | 1 | x | 1 | 3.14 x 4.40 |  | 2.1 | 29.0136
[7 empty] | Total | 106.7246
[7 empty] | Say | 106.75 | sqm
9 | Spl. Ceiling plastering in C.M. 1:3, 10 mm tk.
| pump room slab | 1 | x | 2 | 2.4 | 2.1 |  | 10.08
| slab side | 1 | x | 2 | 2.93 | 0.45 |  | 2.637
| side alround | 1 | x | 2 | 8.42 | 0.15 |  | 2.526
[7 empty] | Total | 15.243
[7 empty] | Say | 15.3 | Sqm
10 | White washing 3 coats (slaked)
| pump room slab | 1 | x | 2 | 2.4 | 2.1 |  | 10.08
[7 empty] | Say | 10.1 | Sqm
11 | Standardised concrete Mix M25 Grade Concrete
a. In Foundation and basement
| Sump base slab | 1 | x | 1 | 3.14/4 | 5.00 x5.00 | 0.25 | 4.9062
| Sump circular wall alround | 1 | x | 1 | 3.14x4.20 | 0.2 | 3 | 7.9128
| sump cover slab | 1 | x | 1 | 3.14/4 | 4.20 x4.20 | 0.15 | 2.0771
| d/f manhole cover | -1 | x | 2 | 3.14/4 | 0.60 x0.60 | 0.15 | -0.08478
[7 empty] | Total | 14.8114
[7 empty] | say | 14.85 | cum | 17.1
b. In Ground floor
| Pump room slab | 1 | x | 2 | 2.93 | 3.045 | 0.125 | 2.2305
[7 empty] | Say | 2.25 | Cum
12 | Formwork using M.S.Sheet
b.Plain surfaces such as Roof slab,floorslab,Beams,lintels,lofts,sill slab,staircase,portico slab and other similar works
| Pump room slab | 1 | x | 2 | 2.4 | 2.1 |  | 10.08
| Pump room sunshade slab | 1 | x | 2 | 2.93 | 0.45 |  | 2.637
| projection slab | 1 | x | 2 | 8.42 | 0.15 |  | 2.526
| Pump room slab side | 1 | x | 2 | 11.95 |  | 0.125 | 2.9875
[7 empty] | Total | 18.2305
[7 empty] | say | 18.25 | sqm
f.Curved surface
| sump base slab | 1 | x | 1 | 3.14 x 5.00 |  | 0.25 | 3.925
| sump wall alround outer | 1 | x | 1 | 3.14 x 4.40 |  | 3 | 41.448
| sump wall alround inner | 1 | x | 1 | 3.14 x 4.00 |  | 3 | 37.68
| sump cover slab bottom | 1 | x | 1 | 3.14/4 | 4.00 x 4.00 |  | 12.56
| d/f manhole | -1 | x | 2 | 3.14/4 | 0.60 x 0.60 |  | -0.5652
| add manhole side | 1 | x | 2 | 2.4 |  | 0.15 | 0.72
| sump cover slab side alround | 1 | x | 1 | 3.14 | 4.4 | 0.15 | 2.0724
[7 empty] | Total | 97.8402
[7 empty] | say | 97.85 | sqm
13 | Two coat of OBD over one coat white cement for inner walls
| inner alround pump room | 1 | x | 2 | 9 |  | 2.08 | 37.44
| d/f gate | -1 | x | 2 | 0.9 |  | 2.1 | -3.78
| add brick pillar | 2 | x | 2 | 0.23 |  | 2 | 1.84
[7 empty] | Total | 35.5
[7 empty] | Say | 35.5 | Sqm
14 | Plastic Emulsion PAINT including primer for outer walls
| outer alround Pump room | 1 | x | 2 | 10.15 |  | 2.15 | 43.645
| d/f gate | -1 | x | 2 | 0.9 |  | 2.1 | -3.78
| add gate jamps | 1 | x | 2 | 5.1 | 0.23 |  | 2.346
| slab side | 1 | x | 2 | 2.93 | 0.45 |  | 2.637
| side alround | 1 | x | 2 | 8.42 | 0.15 |  | 2.526
[7 empty] | Total | 47.374
[7 empty] | Say | 47.4 | Sqm
15 | Fabrication of Mild steel / RTS grills (without cement slurry) for all sizes of rods.
| Concrete Qty . Sl.no. 10 | 1 | x | 1 | 17.10 x 110 kg/cum |  |  | 1881 | kg
[7 empty] | Total | 1.881 | MT
[7 empty] | SAY | 1.9 | MT
16 | C.I. Steps ( 5 kg)
| Sump | 2 | x | 7 |  |  |  | 14 | NOS
17 | S&F of SRFC Manhole cover 60 x 60 cm
| Sump | 1 | x | 2 |  |  |  | 2 | Nos
18 | Filling with Excavated Earth
| Sump side alround | 1 | x | 1 | 20 | 0.15 | 0.25 | 0.75
| Sump side alround | 1 | x | 1 | 17.6 | 0.45 | 2.2 | 17.424
[7 empty] | Total | 18.174
[7 empty] | say | 18.2 | cum
19 | Supply and Delivery of openwell submersible motor Pumpset with ISI mark IS 8034 without Panel Board of 3 H.P capacity 200 LPM X 40 m of electric motor pump set with accessories at bore well for Three phase operation etc..,all complete and as directed by the departmental officiers.(The brand of pumpset should got approved by the Executive Engineer before erection).
| For Sump | 1 | X | 2 |  |  |  | 2 | Each
20 | Labour charges for the erection of submersible pumpset in Borewell/open well including fixing and jointing submersible cable with proper clamps upto the starter to required depth and also fixing of riser pipes to the required depth valves erection clamps, pressure gauges upto the exterior wall of pump room and erection of panel board consisting of TPICN switches starter, Voltmeter, Ammeter, three pilot (indicating) lamps capacitor single phasing preventor, water level guard and laying and jointing the cables and twin earthing as per IE rules etc., complete and testing the pumpset and trail run for 10 days.
| For sump | 1 | X | 3 |  |  |  | 3 | Each
21 | Supply and delivery of three phase panel board. D.O.L with two level guard and auto start with voltmeter and ameter and all other including labour charges and materials etc., all complete | 1 | x | 3 |  |  |  | 3 | Each
22 | Supplying and laying 3 core 4 sqmm FLAT COPPER CABLE with ISI mark including cost of all materials specials etc. all complete.
| For sump to Starter | 1 | x | 2 | 35 |  |  | 70
| Existing openwell | 1 | x | 1 | 25 |  |  | 25
[7 empty] | Total | 95 | Rmt
23 | Supply and fixing of 40mm dia UPVC Pipes of best approved quality, with ISI mark including cost and conveyence and fixing in position etc., all complete in all respects complying with relevant standard specification and as directed by the departmental officer (The brand and quality of the 'U' PVC pipe should be got approved from EE before use)
| Sump | 1 | x | 2 | 3 |  |  | 6 | Rmt
24 | Supplying and fixing Mild Steel grills as per the design approved to verandah enclosure or gate including one coat of primer and labour for fixing in position etc. all complete.
| Pump room | 1 | x | 2 | 0.9 |  | 2.1 | 3.78
| 3.78 x 35 kg/sqm | [5 empty] | Total | 132.3
[7 empty] | say | 132.5 | Kg
25 | Painting the new Iron work and other similar works such as PVC /ASTM Pipes, Kerb Stone and grills with two coats of approved first class synthetic enamel ready mixed paint
| Pump room | 1 | x | 2 | 0.9 |  | 2.1 | 3.78
[7 empty] | Say | 3.8 | Sqm
26 | Supply and Delivery of openwell submersible motor Pumpset with ISI mark IS 8034 without Panel Board of 7.5 H.P capacity 75 LPM X 150 m of electric motor pump set with accessories at bore well for Three phase operation etc..,all complete and as directed by the departmental officiers.(The brand of pumpset should got approved by the Executive Engineer before erection).
| openwell | 1 | X | 1 |  |  |  | 1 | Each
27 | Supplying and Fixing of 100mm dia
| Existing openwell | 1 | x | 1 | 25 |  |  | 25 | Rmt
28 | G S T 18 % | Ls
29 | Labour welfare fund @ 1% | Ls
30 | Petty Supervision & Contigencies charges at 2.5%
31 | Supervision Charges @ 7.5% | Ls

## ABS (2)
Name of work : Providing Sump and Motor arrangements for Commando office building at Othivakkam shooting range in Chennai city.
Abstract
Sl.No | Qty | Desctiption of Work | Rate | Per | Amount | 78 PC/HC Qtrs |  | 4 INS & 4 SI Qtrs |  | Total
[6 empty] | Qty | Amount | Qty | Amount | Qty | Amount
1 |  | Earth work excavation for Open foundation (excluding refilling)
| 44.5 | a. 0 to 2 mt. | 106.26 | cum | 4728.57
2 | 3.35 | Supplying and filling stonedust | 340.84 | cum | 1141.814
3 | 3.4 | Plain cement concrete 1:5:10 (One of cement, five of sand and ten of hard broken stone Jelly) for foundation using 40 mm gauge broken stone jelly inclusive of shoring, strutting and bailing out water wherever necessary ramming, curing etc., complete in all respects complying with relevant standard specifications and as directed by the Departmental officers. | 4314.44 | cum | 14669.096
4 |  | Brick work in C.M. 1:6 using chamber Burnt bricks of size 23 x 11.4 x 7.5 cm (9" x 4 1/2"x 3")
| 1.75 | a. In Ground floor | 6309.12 | Cum | 11040.96
5 |  | Brick partition work in C.M. 1:4 using chamber Burnt bricks of size 23 x 11.4 x 7.5 cm (9" x 4 1/2"x 3") 114 mm tk (B.P.)
| 31.3 | b. In Ground floor | 807.32 | Sqm | 25269.116
6 | 62.8 | Flooring Plastering in C.M. 1:4, 20 mm tk. | 468.79 | Sqm | 29440.012
7 | 31.75 | Ellispattern | 427.34 | Sqm | 13568.045
8 | 106.75 | Plastering in C.M. 1:5, 12 mm tk. | 227.66 | Sqm | 24302.705
9 | 15.3 | Spl. Ceiling plastering in C.M. 1:3, 10 mm tk. | 265.68 | Sqm | 4064.904
10 | 10.1 | White washing 3 coats (slaked) | 43.02 | Sqm | 434.502
11 |  | Standardised concrete Mix M25 Grade Concrete
| 14.85 | a. In Foundation and basement | 7441.73 | cum | 110509.6905
| 2.25 | b. In Ground floor | 7555.36 | cum | 16999.56
12 |  | Formwork using M.S.Sheet |  |  | 0
| 18.25 | b.Plain surfaces such as Roof slab,floorslab,Beams,lintels,lofts,sill slab,staircase,portico slab and other similar works | 900.96 | Sqm | 16442.52
| 97.85 | f.Curved surface | 1351.44 | sqm | 132238.404
13 | 35.5 | Two coat of OBD over one coat white cement for inner walls | 119.37 | Sqm | 4237.635
14 | 47.4 | Plastic Emulsion PAINT including primer for outer walls | 222.05 | sqm | 10525.17
15 | 1.9 | Fabrication of Mild steel / RTS grills (without cement slurry) for all sizes of rods. | 81012.5 | MT | 153923.75
16 | 14 | C.I. Steps ( 5 kg) | 30 | Nos | 420
17 | 2 | S&F of SRFC Manhole cover 60 x 60 cm (PWD SR RATE 2021-2022) | 2675 | Nos | 5350
18 | 18.2 | Filling with Excavated Earth | 36.96 | cum | 672.672
19 | 2 | Supply and Delivery of openwell submersible motor Pumpset with ISI mark IS 8034 without Panel Board of 3 H.P capacity 200 LPM X 40 m of electric motor pump set with accessories at bore well for Three phase operation etc..,all complete and as directed by the departmental officiers.(The brand of pumpset should got approved by the Executive Engineer before erection). | 30855 | Each | 61710
|  | TWAD SR Rate page no 99/2021-22 |  |  | 0
20 | 3 | Labour charges for the erection of submersible pumpset in Borewell/open well including fixing and jointing submersible cable with proper clamps upto the starter to required depth and also fixing of riser pipes to the required depth valves erection clamps, pressure gauges upto the exterior wall of pump room and erection of panel board. | 10051.1 | Each | 30153.3
|  | TWAD SR Rate page no 287/2021-22 |  |  | 0
21 | 3 | Supply and delivery of three phase panel board. D.O.L with two level guard and auto start with voltmeter and ameter and all other including labour charges and materials etc., all complete | 14095 | Each | 42285
|  | TWAD SR Rate page no 110/2021-22 |  |  | 0
22 | 95 | Supplying and laying 3 core 4 sqmm FLAT COPPER CABLE with ISI mark including cost of all materials specials etc. all complete. | 196 | Rmt | 18620
23 | 6 | Supply and fixing of 40mm dia UPVC Pipes of best approved quality, with ISI mark including cost and conveyence and fixing in position etc., all complete in all respects complying with relevant standard specification and as directed by the departmental officer (The brand and quality of the 'U' PVC pipe should be got approved from EE before use) | 127.4 | Rmt | 764.4
|  | PWD SR RATE Page No.106 (2021-2022) |  |  | 0
24 | 132.5 | Supplying and fixing Mild Steel grills as per the design approved to verandah enclosure or gate including one coat of primer and labour for fixing in position etc. all complete. | 62.6 | Kg | 8294.5
25 | 3.8 | Painting the new Iron work and other similar works such as PVC /ASTM Pipes, Kerb Stone and grills with two coats of approved first class synthetic enamel ready mixed paint | 133.44 | Sqm | 507.072
26 | 1 | Supply and Delivery of openwell submersible motor Pumpset with ISI mark IS 8034 without Panel Board of 7.5 H.P capacity 75 LPM X 150 m of electric motor pump set with accessories at bore well for Three phase operation etc..,all complete and as directed by the departmental officiers.(The brand of pumpset should got approved by the Executive Engineer before erection). | 99091 | Each | 99091
27 | 25 | Supplying and Fixing of 100mm dia | 905 | Rmt | 22625
|  | SUB - TOTAL - I |  |  | 864029.3975 | #REF! | #REF! | #REF! | #REF! | #REF! | #REF!
28 |  | GST 18% | LS |  | 155525.2916
|  | SUB - TOTAL - II |  |  | 1019554.6891
29 |  | Labour welfare fund @ 1% | As per PWD Norms |  | 10195.5469
30 |  | Petty Supervision & Contigencies charges at 2.5% | As per PWD Norms |  | 25488.8672
31 |  | Supervision Charges @ 7.5% | As per PWD Norms |  | 76466.6017
|  | TOTAL |  |  | 1131705.7048
|  |  | say |  | 1131800
|  |  |  | 180 |  | Rmt |  | Rmt | #REF!
|  |  |  | 90 |  | Rmt |  | Rmt | #REF!
|  |  |  | 3 |  | Bag |  | Bag | #REF!
|  |  |  | 90 |  | Rmt |  | Rmt | #REF!
4340
#REF!
5.5
#REF!
#REF!
#REF!
|  |  |  | 360 |  | Rmt |  | Rmt | #REF!
|  |  |  | 360 |  | Rmt |  | Rmt | #REF!
14.5
#REF!
#REF!
|  |  |  | 1 |  | Rmt |  | Rmt | #REF!
|  |  |  | 1 |  | L.S |  | L.S | #REF!
|  |  |  | 1 |  | Rmt |  | Rmt | #REF!
-
#REF!
=
|  |  |  | 1 |  | Rmt |  | Rmt | #REF!
|  |  |  | 1 |  | L.S |  | L.S | #REF!
|  |  |  | 1 |  | Rmt |  | Rmt | #REF!
-
#REF!
=
|  |  |  | 1 |  | Rmt |  | Rmt | #REF!
|  |  |  | 1 |  | L.S |  | L.S | #REF!
|  |  |  | 1 |  | Rmt |  | Rmt | #REF!
-
#REF!
=

## Abst (5)
Name of work : Repairs/Impovement/Rnovation works for the Existing Buildings and Digitalization of the existing Fire range at Tamil Nadu Commando School Training centre/Firing Range at Othivakkam in Chengalpattu district.
Abstract
Sl.No |  | DESCRIPTION OF WORK | Rate | Unit | Amount | Rate | Amount | Rate | Amount
1 | 1 | a) Repairs/Renovation work to the existing Admin building | 2766365.3 | 1 Unit | 2766365.3 | 295 | 295 | 289 | 289
2 | 1 | b) Repairs/Renovation works to the existing Barracks | 2243831.07 | 1 Unit | 2243831.07
3 | 1 | a) Providing 2 Nos of Borewell & external water supply | 857870.88 | 1 Unit | 857870.88
4 | 1 | b) Sump with pump set | 857276.4 | 1 Unit | 857276.4
5 | 1 | Providing waiting shed for Short Shooting Range with funiture | 577188.8 | 1 Unit | 577188.8
6 | 1 | Repairs/Renovation works to the existing obstacles | 816636.9 | 1 Unit | 816636.9
7 | 1 | Construction of sullage drain arrangements for existing barracks | 1366777.09 | 1 Unit | 1366777.09
8 | 1 | Repairs/Renovation to the existing Bund for fire Range | 250065 | 1 Unit | 250065
9 | 1 | Changing from Manual to Digital - Short Fire range | 1692670 | 1 Unit | 1692670
10 | 1 | Changing from Manual to Digital - Long Fire range | 2558800 | 1 Unit | 2558800
11 | 1 | Replacing of existing Fire shooting range | 781000 | 1 Unit | 781000
|  | SUB TOTAL - I |  |  | 14768481.44 |  | 295 |  | 289
12 |  | G S T @ 12 % | As per PWD Norms |  | 1772217.7728
|  | SUB TOTAL - II |  | Rs. | 16540699.2128
13 |  | Charges for divining point (for Borewell) | LS |  | 10000
|  | SUB TOTAL - II |  | Rs. | 16550699.2128
14 |  | Labour welfare fund @ 1% | As per PWD Norms |  | 147684.8144
15 |  | Petty Supervision & Contigencies charges at 2.5% | As per PWD Norms |  | 413767.4803
16 |  | Supervision charges @ 7.5% | As per PWD Norms |  | 1241302.441
|  | TOTAL |  | Rs. | 18353453.9485
|  | SAY |  | Rs. | 18354000