## DATA
DATA - 57
Exhaust fan of 225 mm dia ( 9 ") sweep
|  | Exhaust fan of 225 mm dia ( Part- B 2 a p-71 | 1037 | No | 1037
|  | Provision of hole in the wall and making good of the wall | 238.4 | No | 238.4
|  | Clamp fixing by cheche screws bolts and nuts including connections ( as per SD-114, Elec Data 2017-18) |  |  | 22.4
|  | Add 1 % sundries |  |  | 13.2
|  | Labour charges for fixing |  |  | 353
|  | Rate for each |  |  | 1664
2 X1.5 Sqmm in fully concealed PVC conduit
Run off mains with 2 wires of 1.5 Sqmm copper PVC insulated unsheathed single core 1.1KV cable wire contuinuous earth by means of 1.5 Sqmm copper PVC insulated unsheathed single core 1.1 KV grade cable in fully concealed 19 mm / 20 mm dia rigid PVC open conduit pipe heavy duty with ISI mark including cost of all materials, specials, etc., all complete.
180 | Rmt | 1.5 sqmm copper PVC insulated unsheathed single core cable | 13.4 | Rmt | 2412
90 | Rmt | PVC rigid conduit pipe 19 mm / 20mm heavy duty with ISI mark | 17.1 | Rmt | 1539
1 | gross | MS saddles 19mm p85 L 3b | 38.4 | gross | 38.4
300 | Nos | TW plugs 38x25x19mm p84 J e | 285 | 1000Nos | 85.5
2 | Gross | Brass screws 38mm | 67.6 | gross | 135.2
0.33 | Bag | Cement | 287.5 | Bag | 94.88
90 | Rmt | 1.5 sqmm copper PVC insulated unsheathed single core cable for continuous earth connection | 13.4 | Rmt | 1206
2/3 |  | Labour charges | 5054 |  | 3369.33
8880.31
|  | Sundries |  |  | 56.69
|  | Total for 90 Metres |  |  | 8937
|  | Rate for 1 Rmt |  |  | 99.3
23.2 | * | Supplying and fixing 4mm thick pin
headed glass panels 450x1350
|  | - | -
0.5334 | Sqm | 4mm glass frosted | 208.8 | Sqm | 111.37
4.24 | Rmt | 12x12mm Alu.Beedings | 35.61 | Rmt | 150.99
16 | No. | Alu. bolts and nuts | 1 | Each | 16
0.5334 | Sqm | Labour for fixing glass paneles | 155.07 | Sqm | 82.71
| L.S | Sundries |  | L.S
(1.08SQM LABOUR =.25CARPENTER-II)
-
|  | Total for 0.5334 Sqm |  |  | 361.07
-
|  | Rate for one Sqm. |  |  | 677

## Detail
TAMILNADU POLICE HOUSING CORPORATION Ltd
Chennai Division - I
Name of work : Annual maintanance works to TNUSRB office building at Egmore in Chennai city for the period from 01.04.2021 to 31.03.2022 .
DETAILED ESTIMATE
SI.NO | DESCRIPTION | NO |  | L | B | D | QTY
1 | Labour charges for engaging electrician grade-I for attending the electrical repairs and other installation works as directed by the departmental officers 01-4-2021 to 31-03-2022.
| April.2021 | 1 | 1 | 30 |  |  | 30
| May.2021 | 1 | 1 | 31 |  |  | 31
| June.2021 | 1 | 1 | 30 |  |  | 30
| July.2021 | 1 | 1 | 31 |  |  | 31
| August.2021 | 1 | 1 | 31 |  |  | 31
| September.2021 | 1 | 1 | 30 |  |  | 30
| October.2021 | 1 | 1 | 31 |  |  | 31
| November.2021 | 1 | 1 | 30 |  |  | 30
| December.2021 | 1 | 1 | 31 |  |  | 31
| January.2022 | 1 | 1 | 31 |  |  | 31
| February.2022 | 1 | 1 | 28 |  |  | 28
| March.2022 | 1 | 1 | 31 |  |  | 31
365
2 | Labour charges for engaging plumber grade-I for attending repairs of pumpset and other petty works as directed by the departmental officers 01-4-2021 to 31-03-2022.
| April.2021 | 1 | 1 | 30 |  |  | 30
| May.2021 | 1 | 1 | 31 |  |  | 31
| June.2021 | 1 | 1 | 30 |  |  | 30
| July.2021 | 1 | 1 | 31 |  |  | 31
| August.2021 | 1 | 1 | 31 |  |  | 31
| September.2021 | 1 | 1 | 30 |  |  | 30
| October.2021 | 1 | 1 | 31 |  |  | 31
| November.2021 | 1 | 1 | 30 |  |  | 30
| December.2021 | 1 | 1 | 31 |  |  | 31
| January.2022 | 1 | 1 | 31 |  |  | 31
| February.2022 | 1 | 1 | 28 |  |  | 28
| March.2022 | 1 | 1 | 31 |  |  | 31
365
3 | Labour charges for engaging carpenter -II for attending the repairs in door closures,inner door, repair work etc all complete | 12 | 4 |  |  |  | 48
4 | Supplying and fixing of water supply / sanitary fittings of approved make (ISI) etc all complete and as directed by the departmental officers.
| a)Flushing tank | 1 | 10 |  |  |  | 10
| b)EWC Seat cover | 1 | 10 |  |  |  | 10
| c)15mm dia cp tap Long body | 1 | 25 |  |  |  | 25
| d)15mm dia cp angle cock | 1 | 25 |  |  |  | 25
| e)Waste hose | 1 | 45 |  |  |  | 45
| f)connection hose | 1 | 50 |  |  |  | 50
| g)Exhaust fan -225mm sweep | 1 | 10 |  |  |  | 10
h)GM gate valves
| i)32mm dia | 1 | 1 |  |  |  | 1
| j) Stainless Steel Health Faucet | 1 | 10 |  |  |  | 10
| k) Piller Tap | 1 | 25 |  |  |  | 25
| n) SS Heavy duty Long body Tap 15mm | 1 | 5 |  |  |  | 5
| r) SS 2 Way Bib cock with health facet | 1 | 5 |  |  |  | 5
5 | Supply of the following electrical fitting of best approved make (ISI)including etc., all complete
| a)36 watts slim tube light | 1 | 50 |  |  |  | 50
| b)Electronic choke | 1 | 50 |  |  |  | 50
| c)LED (12 Watts) | 1 | 30 |  |  |  | 30
| d) PLLAMP 36 Watts | 1 | 20 |  |  |  | 20
| e) PLLAMP 18 Watts | 1 | 30 |  |  |  | 30
| f)Dimmer Type Electronic 300W / 450W Square Type Fan Regulator (Anchor Deluxe / Equivalent) | 1 | 50 |  |  |  | 50
| g) 4' 18W Crystal Glass LED Tube Light | 1 | 60 |  |  |  | 60
| h) 18W LED 3000K Round Type Recessed Fitting | 1 | 20 |  |  |  | 20
| i) Run off mains with 2 wires of 1.5 Sqmm copper PVC insulated unsheathed single core 1.1KV cable wire contuinuous earth by means of 1.5 Sqmm copper PVC insulated unsheathed single core 1.1 KV grade cable in fully concealed 19 mm / 20 mm dia rigid PVC open conduit pipe heavy duty with ISI mark including cost of all materials, specials, etc., all complete. | 1 | 2 | 50 |  |  | 100
6 | Removing the existing ceiling fan 48" dia sweep and rewinding with copper coil of approved make, removing the wornout coil, rewinding with new coil of approved make(ISI) etc.,all complete and as directed by the departmental officers | 4 | 10 |  |  |  | 40
8 | Cleaning the following existing 25000 liter sump using bleaching powder, white cement two coats on wall and floor including labour charges etc all complete
| a)Sump | 1 | 2 |  |  |  | 2
9 | Cleaning the existing 5000 liters capacity cylindrical HDPE / PVC over head water tanks 2 nos without affecting the adjustant structures and pipe lines using cleaning powder of water retaining tanks approved make (ISI) including cost of cleaning powder,brush, labour charges,lader arrangements, scaffolding etc all complete | 1 | 2 |  |  |  | 2
10 | Supply of hydraulic door enclosure (Heavy type) of ISI Mark complete complying with relevent standard etc all complete | 1 | 30 |  |  |  | 30
11 | Supply and fixing of electrical accessories with ISI mark etc.,
| a)S & F of 20 amps DP plug & Socket in sheet enclosure with 32 A DP MCB in flush wall with earth connection(For AC Plug)(Legrand (MDS)/Hager (L&T) equalivalent /superior variety SD-140 | 1 | 5 |  |  |  | 5
| b)Supply of 40A,4P RCCB(legared make) | 1 | 4 |  |  |  | 4
| c)Supply of 40A,DP MCB | 1 | 4 |  |  |  | 4
| d)Supply of 63A, 4P MCB | 1 | 4 |  |  |  | 4
| e)Supply of 100A,4P MCB isolator | 1 | 2 |  |  |  | 2
| f)Switches 5 amps Flush Type | 1 | 40 |  |  |  | 40
| g)Socket 5amps 3pin | 1 | 30 |  |  |  | 30
| h)PVC insulation tape | 1 | 10 |  |  |  | 10
| i) Rotary handle for 250A/125A | 1 | 6 |  |  |  | 6
| j)32 amps HRC Fuse unit | 1 | 3 |  |  |  | 3
| k)63 amps HRC fuse unit | 1 | 4 |  |  |  | 4
| l)125 amps HRC unit | 1 | 3 |  |  |  | 3
| m)LED Street light 48W | 1 | 6 |  |  |  | 6
| n) Single Pole 6A to 32A, 10KA | 1 | 15 |  |  |  | 15
| o)24 W LED 4000K 2 X 2 square type recessed fitting | 1 | 15 |  |  |  | 15
| p) Aluminium Door Stopper with Rubber Bush with required screws | 1 | 25 |  |  |  | 25
| q) Tower Bolts of various lengths and diameter (with required screws) 150mm long and 12mm dia | 1 | 20 |  |  |  | 20
| r) Aldrops of following lengths and diameter with required screws, bolts and nuts. 200mm long and 12mm dia | 1 | 20 |  |  |  | 20
| s) Handles "D" type of various sizes with required screws 150mm long | 2 | 20 |  |  |  | 40
| t) 4mm thick pin headed glass panels | 2 | 3 | 0.45 |  | 1.5 | 4.05
| PVC Roller for Sliding Windows | 1 | 45 |  |  |  | 45
| 125A 3 pole MCCB | 1 | 4 |  |  |  | 4
12 | Hydraulic Floor springs of various sizes double acton hydraulic floor sping of approved quality, brand, manufacture asper BIS standards for doors including cost of cutting floors as required, embedding in to floors and Stainles Steel Cover plates with Aluminium Pivet and single piece M.S. sheet outer box with side plate etc., capaple of taking upto 130 Kg. weight from door shutter, like HARDWYN make (U-32) or its euivalent with ISI monogram. | 1 | 2 |  |  |  | 2
13 | Mortice Lock-(Godrej or equivalent) with required screws with 3 Keys
| With night latch | 1 | 5 |  |  |  | 5
14 | Removing the motor coil for the existing monoblock pumpset of following including removing coil, rewinding, servicing and refixing the motor in good condition etc.,all complete and as directed by the departmental officers 3 hp | 1 | 1 |  |  |  | 1
15 | GST @ 12.00% | [5 empty] | L.S
16 | Labour welfare fund @ 1% | [5 empty] | L.S
17 | Contigencies and petty supervision charges @ 2.5% | [5 empty] | L.S
18 | Supervision charges @7. 5% | [5 empty] | L.S

## New Abst
TAMIL NADU POLICE HOUSING CORPORATION Ltd
Chennai Division - I
Name of work : Annual maintanance works to CBCID office building at Egmore in Chennai city for the period from 01.04.2022 to 31.03.2023
ABSTRACT ESTIMATE
Sl.No. | Qty | Description | Rate | unit | Amount
1 | 365 | Labour charges for engaging electrician grade-I for attending the electrical repairs 01-4-2022 to 31-03-2023. | 712 | 1 Day | 259880
2 | 365 | Labour charges for engaging plumber grade-I for attending repairs of pumpset 01-4-2022 to 31-03-2023. | 821.7 | 1 Day | 299920.5
3 | 60 | Labour charges for engaging carpenter -II for attending the repairs in door closures,inner door, repair work | 884.4 | 1 Day | 53064
4 | 60 | Labour charges for engaging scanvengers for cleaning the sewer blockages (Mazdoor -I) | 618.2 | 1 Day | 37092
649956.5
5 | 15 | Supplying and fixing of water supply / sanitary fittings of approved make (ISI) a) PVC low level flushing tank with all internal fittings (wall mounting type)White - 10 litre capacity | 948 | 1 No | 14220 | Sr p 64 17-18
6 | 15 | b)EWC Seat cover | 500 | 1 No | 7500 |  |  |  | 489934
7 | 35 | c)15mm dia Engineering polymer Long body tap | 245 | 1 No | 8575 |  |  |  | 58792.08
8 | 35 | d)15mm dia CP angle cock | 769 | 1 No | 26915
9 | 55 | e)Waste hose x1'1/4" (32mm) | 84.5 | 1 No | 4647.5
10 | 60 | f)Connection hose | 110 | 1 No | 6600
11 | 6 | g) CP Shower Arm with Overhead Shower rose | 1170 | 1 No | 7020
12 | 5 | h) Stainless steel Swan Neck Tap | 1020 | 1 No | 5100
13 | 3 | GM gate valves (Heavy duty) i)32mm dia | 753 | 1 No | 2259 | Sr p 47 17-18
14 | 15 | j) Stainless Steel Health Faucet | 1003 | 1 No | 15045
15 | 30 | k)Brass chromium plated Piller Tap (heavy type) 15/12mm dia | 267 | 1 No | 8010
16 | 10 | l) Stainless Steel Heavy duty Long body Tap 15mm | 1530 | 1 No | 15300
17 | 8 | m)CP Two Way Bib Cock with Health Faucet | 2040 | 1 No | 16320
18 | 30 | n) PVC / Fibre Glass Framed 5.5mm thick Mirror, Shelf Type with Hard Board Backing mirror 600mm x 450mm | 471.2 | 1 No | 14136
19 | 10 | o)Lipped mouth porcelain Flat back urinal (white) | 931 | 1 Set | 9310
20 | 10 | p) Washhand basin of Size 550x 400mm (White without Pedastal) | 1656 | 1 Set | 16560
21 | 5 | q) Stainless Steel Towel Rack 600mm long with lower hanger | 1530 | 1 No | 7650
22 | 40 | r) CI Grating -100mm dia | 31.8 | 1 No | 1272
23 | 100 | Supply of the following electrical fitting of best approved make (ISI) a) Fluorescent Tubular Lamps with Cool Day Light 4 Ft. 36 Watts | 35.1 | 1 No | 3510
24 | 80 | b)Polyster filled Copper choke 250v / 50hz grade suitable for . 36/40W for Fluoresent tube (Philips/Crompten/equivalent) | 320 | 1 No | 25600
25 | 60 | c)LED 7W/9W bulb | 134 | 1 No | 8040
26 | 10 | d) PL LAMP 36 Watts | 133.9 | 1 No | 1339
27 | 10 | e) PL LAMP 18 Watts | 120.3 | 1 No | 1203
28 | 150 | f)Stepped Electronic 300W / 450W Square Type Fan Regulator | 215.4 | 1 No | 32310
29 | 150 | g) 44' 18W Crystal Glass LED Tube Light Fitting | 388 | 1 No | 58200
30 | 150 | h) 18W LED 3000K Round Type Recessed Fitting (Lower End) | 983 | 1 No | 147450
31 | 100 | i) Run off mains with 2 wires of 1.5 Sqmm copper PVC insulated unsheathed single core 1.1KV cable (Open wiring) | 119 | 1 Rmt | 11900
32 | 20 | j) AC Exhaust Fan 225mm (9") Sweep (Light Duty) | 1172 | 1 No | 23440
33 | 50 | Removing the existing ceiling fan 48" dia sweep and rewinding with copper coil of approved make, | 625 | 1 No | 31250
34 | 2 | Cleaning the following existing 25000 liter sump using bleaching powder, a)Sump/RCC over head water tank | 7000 | 1 Job | 14000
35 | 2 | Cleaning the existing 5000 liters capacity cylindrical HDPE / PVC over head water tanks 2 nos | 5000 | 1 No | 10000
36 | 40 | Supply of hydraulic door enclosure (Heavy type) of ISI Mark complete complying with relevent standard etc all complete | 934 | 1 No | 37360
37 | 15 | Supply and fixing of electrical accessories with ISI mark etc., a)20 Amps MC Plug with 3 Pin top | 204 | 1 No | 3060
38 | 4 | b)Supply of 40A,30 MA 4P RCCB/ELCB (Lower End) | 1900 | 1 No | 7600
39 | 4 | c)Supply of 40A,DP MCB isolator | 256 | 1 No | 1024
40 | 4 | d)Supply of 63A, 4P MCB isolator | 600 | 1 No | 2400
41 | 2 | e)Supply of 100A,4P MCB isolator | 732 | 1 No | 1464
42 | 40 | f)Switches 5 Amps Flush Type | 16.05 | 1 No | 642
43 | 30 | g)Socket 5Amps 3pin | 23.9 | 1 No | 717
44 | 10 | h)PVC insulation tape (19mm) | 15.3 | 1 Roll/ 10 mtrs | 153
45 | 2 | i) Rotary handle for 250A/125A | 1405 | 1 No | 2810
46 | 2 | j) 250 Amps Three phase 4 pole Change Over Switch | 20410 | 1 No | 40820
47 | 4 | k)63 Amps HRC fuse unit | 63 | 1 No | 252
48 | 6 | l)250 Amps HRC fuse unit | 278.4 | 1 No | 1670.4
49 | 6 | m) 48W LED Street Light Fitting with LED ( higher end) | 4943 | 1 No | 29658
50 | 15 | n) Single Pole 6A to 32A, 10KA (legared/Hager /Equivalent make) | 127 | 1 No | 1905
51 | 40 | o)24 W LED 4000K 2 X 2 square type recessed fitting (Higher end) | 3508 | 1 No | 140320
52 | 2 | p) 125A 4 pole MCCB | 9265 | 1 No | 18530
53 | 2 | q) 250A 4 pole MCCB | 21810 | 1 No | 43620
54 | 25 | Supply, delivery and fixing of carpentering Materials for doors and windows repair with ISI mark a) Aluminium Door Stopper with Rubber Bush with required screws | 45.9 | 1 No | 1147.5
55 | 20 | b) Tower Bolts (with required screws) 150mm long and 12mm dia | 60 | 1 No | 1200
56 | 10 | c) Aldrops of following lengths and diameter with required screws, bolts and nuts. 200mm long and 12mm dia | 113.5 | 1 No | 1135 |  |  | 1100 | 159.5
57 | 20 | d) Handles "D" type of 150mm long with required screws | 53.4 | 1 No | 1068
58 | 4.05 | e) Supplying and fixing of 4mm thick pin headed glass panels | 726.7 | 1Sqm | 2943.135
59 | 45 | f) PVC Roller for Sliding Windows | 13.95 | 1 No | 627.75
60 | 2 | Hydraulic Floor springs of various sizes double action hydraulic floor sping of approved quality, | 2075 | 1 No | 4150
61 | 5 | Mortice Lock-(Godrej or equivalent) with required screws with 3 Keys With night latch | 535 | 1 No | 2675
62 | 1 | Labour Charges for removel of Horizontal shaft, centrifugal pumpset (Coupled /Monoblock) in bore well/Open well | 3695.9 | 1 No | 3695.9
63 | 1 | Removing the motor coil for the existing monoblock pumpset 3 hp | 4000 | 1 No | 4000
64 | 1 | Labour Charges for re-erection of Horizontal shaft, centrifugal pumpset (Coupled/ Monoblock) in bore well/Open well | 3695.9 | 1 No | 3695.9
65 | 10.6 | Supplying and fixing of single leaf Solid core flush door shutters a) 1000 x 2400mm | 2922.19 | 1 Sqm | 30975.214
66 | 25.4 | Painting the new wood work with two coats of approved first class synthetic enamel ready mixed paint | 133.44 | 1 Sqm | 3389.376
67 | 193.5 | Painting the Old walls one coats with Plastic emulsion paint, including thorough scrapping | 80.8 | 1 Sqm | 15634.8
|  | Sub-Total - I1 |  |  | 965024.475 | #REF! | #REF!
|  | Sub-Total - I1I (Sub Total-I+II) |  |  | 1614980.975
|  | GST 5% (1 to 4) |  |  | 32497.825
|  | GST 12% |  |  | 115802.937
|  | Sub-Total - IV (Sub Total-III+5%+12%) |  |  | 1763281.737
| L.S | Labour welfare fund @ 1% |  |  | 17632.8174
|  | Contigencies @ 2.5% |  |  | 44082.0434
|  | Supervision charges @7. 5% |  |  | 132246.1303
|  | Grand Total |  |  | 1957242.7281
|  |  | SAY |  | 1957300/-