## Sheet1 (hidden)
Cement Paint two coat
3.23 | kg | Cemant paint | 53.1 | kg | 171.51
0.5 | nos | painter I | 322.3 | nos | 161.15
0.5 | nos | MAZDOOR I | 250.8 | nos | 125.4
0.8 | nos | MAZDOOR II | 226.6 | nos | 181.28
10 | Sqm | Thorouh scrapping | 1.35 | Sqm | 13.5
|  | SUNDRIES | LS |  | 1.75
654.59
65.46
| * | WHITE WASHING ONE COAT
-
0.05 | CUM | SLACKED SHELL LIME | 1217.8 | CUM | 60.89
1.1 | NO. | MASON II | 358.6 | NO. | 394.46
0.3 | NO. | MAZDOOR I | 250.8 | NO. | 75.24
1.9 | NO. | MAZDOOR II | 226.6 | NO. | 430.54
| L.S | SUNDRIES FOR BRUSH ETC |  | L.S | 1.46
-
|  | TOTAL FOR 100 SQM |  |  | 962.59
-
|  | RATE PER SQM |  |  | 9.63
=
PAINTING ONE COATS OVER OLD
IRON WORKS WITH IIND CLASS
SYNTHETIC ENAMEL PAINT
1.11 | Lit | READY MIXED IIND CLASS PAINT | 242.55 | Lit | 269.23
0.7 | nos | PAINTER I | 322.3 | nos | 225.61
10 | Sqm | Thorouh scrapping (p-30 slno.114) | 3.55 | Sqm | 35.5
|  | SUNDRIES | LS |  | 1.9
|  | TOTAL FOR 10 SQM |  |  | 532.24
|  | RATE PER SQM |  |  | 53.22
PAINTING TWO COATS OVER OLD
WOOD WORKS WITH IIND CLASS
SYNTHETIC ENAMEL PAINT
2.22 | Lit | READY MIXED IIND CLASS PAINT | 254.1 | Lit | 564.1
1.2 | nos | PAINTER I | 322.3 | nos | 386.76
10 | Sqm | Thorouh scrapping | 3.8 | Sqm | 38
|  | SUNDRIES | LS |  | 1.5
|  | TOTAL FOR 10 SQM |  |  | 990.36
|  | RATE PER SQM |  |  | 99.04
28. | * | FINISHING THE TOP OF FLOORING
WITH C.M(1:4)20mm THICK
-
0.22 | CUM | CEMENT MORTAR(1:4) | 2301.95 | CUM | 506.43
2.2 | NO | MASON I | 399.3 | NO | 878.46
0.5 | NO | MAZDOOR I | 250.8 | NO | 125.4
3.2 | NO | MAZDOOR II | 226.6 | NO | 725.12
| L.S | SUNDRIES |  | L.S | 0
-
|  | TOTAL FOR 10 SQM |  |  | 2235.41
-
|  | RATE PER SQM |  |  | 223.54
=
32.1 | * | FINISHING TOP OF ROOF WITH
ONE COURSE OF PRESSED TILES
OVER A BED OF C.M(1:3),
12mmTHICK MIXED WITH WATER PROOF COMPOUND
AT 2% BY WEIGHT OF CEMENT
-
190 | NOS | PRESSED TILES 23X23X2cm | 12340 | 1000 Nos | 2344.6
0.12 | CUM | C.M(1:3) | 2961.95 | CUM | 355.43
10 | SQM | POINTING WITH C.M(1:3) | 128.21 | SQM | 1282.1
1.54 | Kg | WPC | 42.35 | Kg | 65.22
1.1 | NO | MASON I | 399.3 | NO | 439.23
2.1 | NO | MASON II | 358.6 | NO | 753.06
2.2 | NO | MAZDOOR I | 250.8 | NO | 551.76
1.1 | NO | MAZDOOR II | 226.6 | NO | 249.26
| L.S | SUNDRIES |  | L.S | 0
-
|  | TOTAL FOR 10 SQM |  |  | 6040.66
-
|  | RATE PER SQM |  |  | 604.07
=

## DET- old (hidden)
DETAILED ESTIMATE
NAME OF WORK: Special repair works to Temporary PRS TSP IIIrd BN at Veerapuram in Chennai city
SL. No | Description of work | Nos |  |  | Measurement in Mtrs |  |  | Contents
[5 empty] | Length | Breath | Depth
1 | Earth work excavation for foundation in all soils and sub-soils to the required depth as may be directed except in hard rock requiring blasting but inclusive of shoring, strutting, and bailing out water wherever necessary and refilling the sides of foundation with excavated earth in 150mm thick layers well watered rammed and consolidated and depositing the surplus earth in places shown clearing and levelling the site with an initial lead of 10 metres and lift as specified here under etc. complete in all respects complying with relevant standard specifications. (Including Refilling)
a) 0 to 2m depth.
| Sullage Drain | 1 | x | 1 | 60 | 0.6 | 0.75 | 27
[7 empty] | Total | 27
[7 empty] | Say | 27 | Cum
2 | Supply and filling in foundation and basement with Stone dust in layers of 150mm thickness well watered, rammed and consolidated complying with relevant standard specification including cost of stone dust etc., all complete and as directed by departmental officer.
| Sullage Drain | 1 | x | 1 | 60 | 0.6 | 0.1 | 3.6
[7 empty] | Total | 3.6
[7 empty] | Say | 3.6 | Cum
3 | Plain cement concrete 1:5:10 (One of cement, five of sand and ten of hard broken stone Jelly) for foundation using 40 mm gauge broken stone jelly inclusive of shoring, strutting and bailing out water wherever necessary ramming, curing etc., complete in all respects complying with relevant standard specifications and as directed by the departmental officers.
| Sullage Drain | 1 | x | 1 | 60 | 0.6 | 0.15 | 5.4
[7 empty] | Total | 5.4
[7 empty] | Say | 5.4 | Cum
4 | Brick partition wall in Cement Mortar 1:4 (One of cement and four of sand) 114mm thick for super structure in the following floors using chamber burnt bricks of size 9”x4½”x3” (23x11.4x7.5cm) including labour for fixing the doors, windows and ventilator frames in position, fixing of hold fasts, scaffoldings,curing etc., complete in all respect complying with relevant standard specifications and drawings.
(a) In Foundation and basement
| Sullage Drain | 2 | x | 1 | 60 |  | 0.6 | 72
[7 empty] | Total | 72
[7 empty] | Say | 72 | Sqm
5 | Plastering the top of flooring in cm 1:4 (One of cement and four of sand) 20mm thick including surface rendered smooth including providing proper slopes, thread lining, curing and 150mm wide skirting alround with the same cement mortar etc., complete in all respects.
| Sullage Drain inner wall | 2 | x | 1 | 60 |  | 0.6 | 72
| Sullage Drain Bottom | 1 | x | 1 | 60 | 0.3 |  | 18 |  | 574.2
[7 empty] | Total | 90 |  | 114.84
[7 empty] | Say | 90 | Sqm
6 | Plastering with CM 1:5 (One of cement and five of sand) 12mm thick finished with neat cement including providing band cornice, ceiling cornice, curing, scaffolding, etc., complete in all respects and complying with relevant standard specifications.
| Sullage Drain outer wall | 2 | x | 1 | 60 |  | 0.6 | 72
| Sullage Drain Top | 2 | x | 1 | 60 | 0.15 |  | 18
[7 empty] | Total | 90
[7 empty] | Say | 90 | Sqm
7 | Plastering with cm 1:3 (one of cement and three of sand ) 12 mm thick mixed with water proofing compound (CICO) at the rate of 2 kg / 10 sq.m including curing etc., all complete complying with relevant standard specification.
BLOCKS:-A,B,C,D,E,F,G,H,J,K
| Inner Tank Bottom | 10 | x | 12 | 1 | 1 |  | 120
| Inner Tank allround | 10 | x | 12 | 3.8 |  | 0.95 | 433.2
| Outer Tank allround | 10 | x | 4 | 8.4 |  | 1.3 | 436.8
| Top | 10 | x | 4 | 9.2 | 0.25 |  | 92
| Outer Tank Bottom | 10 | x | 4 | 3.1 | 1.1 |  | 136.4
| Beam side allround | 10 | x | 4 | 8.4 |  | 0.25 | 84
| Beam Bottom | 10 | 2 | 4 | 3.1 | 0.28 |  | 69.44
[7 empty] | Total | 1371.84
[7 empty] | Say | 1372 | Sqm
8 | Supplying, laying, fixing and jointing the following PVC pipes as per ASTM D - 1785 of schedule 40 of wall thickness not less than the specified in IS 4985 suitable for plumbing by threading of wall thickness including the cost of suitable PVC/GI specials /GM specials like Elbow, Tee reducers, Plug , unions, bend, coupler, nipple/ GM gate valve, check and wheel valve etc., wherever required above the ground level including the cost of teflon tapeetc., Fully concealed in walls to the proper gradient and Alignment and redoing the Chipped portion of Masonry etc.,all complete and as directed by the departmental officers.
b) 25mm dia Astm D schedule 40 threaded Pvc pipe with necessary PVC/GI specials
| C-1&C-4&H-1&H-3 Rooms Bath room | 4 | x | 1 | 18 |  |  | 72
| '' Kitchen | 4 | x | 1 | 12.5 |  |  | 50
| C-8 & H-5 & H-7 Rooms Bath room | 3 | x | 1 | 15 |  |  | 45
| '' Kitchen | 3 | x | 1 | 10 |  |  | 30
| C-9 & C-11 & C-12 & E-11 & H-9 & H-10 & H-11 & H-12 Rooms Bath room | 8 | x | 1 | 12.5 |  |  | 100
| '' Kitchen | 8 | x | 1 | 7 |  |  | 56
[7 empty] | Total | 353
[7 empty] | Say | 353 | Rmt
9 | Supply and delivery of UPVC - Non Pressure Pipes as per IS 15328/2003,SN8- SDR 34 with excise duty suitable for plumbing by threading of wall thickness fixing on wall to the proper gradient and alignment and redoing the chipped of masonry etc., complete complying with relevant standard specifications and as directed by the departmental officers. (The pipe quality and brand should be got approved from the EE before use ).
a. 110mm UPVC Non pressure pipe
| Chamber | 1 | x | 1 | 60 |  |  | 60
[7 empty] | Total | 60
[7 empty] | Say | 60 | Rmt
b. 160mm UPVC Non pressure pipe
| Chamber | 1 | x | 1 | 45 |  |  | 45
[7 empty] | Total | 45
[7 empty] | Say | 45 | Rmt
10 | Supplying and fixing of fibre mixed precast slab of 50mm thick of all required shapes made in cement concrete 1:3:6 (one of cement,three of sand and six of 20mm hard broken stone jelly) using 20mm hard broken stone jelly mixed with secondary reinforcement fibre of approved quality at 0.25% by weight of cement (125gm of fibre for 1 bag i.e., 50Kg of cement) used including cost of all materials, moulding, curing, transportation, laying, pointing etc., for approach road,pavement slab and other similar works etc., complete as per the relevant standard specifications and as directed by the departmental officers. (The shape of slab and brand and quality of fibre should be got approved from the Executive Engineer before use)
| Tank Cover slab | 5 | 4 | 3 | 1.07 | 1.07 |  | 68.694
[7 empty] | Total | 68.694
[7 empty] | Say | 68.7 | Sqm
11 | Painting the false ceilling / New walls two coats with 1st class ready mixed plastic emulson paint of best approved quality colour and shade over a priming coat, including clean removal of dirt and dust etc., complete including cost of necessary brushes, labour charges, putty etc., complying with relevant standard specification. (The paint should be supplied by the contractors at his own cost. The quality and shade of the paint should be got approved by the Executive engineer before use.)
| Outer Tank allround | 10 | x | 4 | 8.4 |  | 1.3 | 436.8
| Top | 10 | x | 4 | 9.2 | 0.25 |  | 92
| Beam Bottom | 10 | 2 | 4 | 3.1 | 0.28 |  | 69.44
[7 empty] | Total | 598.24
[7 empty] | Say | 599 | Sqm
12 | White washing Three coats using clean shell lime slaked including cost of lime, gum, blue, brushes, including scaffolding etc., complete in all respects.
| Outer Tank Bottom | 10 | x | 4 | 3.1 | 1.1 |  | 136.4
| Beam side allround | 10 | x | 4 | 8.4 |  | 0.25 | 84
[7 empty] | Total | 220.4
[7 empty] | Say | 220.4 | Sqm
13 | Goods and Service Tax @ 12% | L.S
14 | Inpection chamber and stoneware pipe cleaning | L.S
15 | Labour Welfare fund @ 1% | L.S
16 | Supervision Charges @ 7.5% | L.S
| Barracks Terraces | 1 | x | 1 | 12.3 | 30.5 |  | 375.15
| '' | 1 | x | 1 | 3.4 | 2 |  | 6.8
| '' | 1 | x | 1 | 10.6 | 6.3 |  | 66.78
| '' | 1 | x | 1 | 17.5 | 9.4 |  | 164.5
| D/F | -1 | x | 1 | 3.1 | 3.3 |  | -10.23
| Old QM Store | 1 | x | 1 | 21.1 | 9.15 |  | 193.065
| Passage | 1 | x | 1 | 22 | 3.6 |  | 79.2
875.265
[7 empty] | Total | 875.3 | m2

## ABS- old (hidden)
TAMIL NADU POLICE HOUSING CORPORATION LIMITED
ABSTRACT
NAME OF WORK: Special repair works to Temporary PRS TSP IIIrd BN at Veerapuram in Chennai city
Sl. No | QTY. | DESCRIPTION OF WORK | Estimate Rate
|  |  | Rate | Per | Amount
1 |  | Earth work excavation for foundation in all soils and sub-soils to the required depth as may be directed except in hard rock requiring blasting but inclusive of shoring, strutting, and bailing out water wherever necessary and refilling the sides of foundation with excavated earth in 150mm thick layers well watered rammed and consolidated and depositing the surplus earth in places shown clearing and levelling the site with an initial lead of 10 metres and lift as specified here under etc. complete in all respects complying with relevant standard specifications. (Including Refilling) |  |  | 0
| 27 | a) 0 to 2m depth. | 195.54 | Cum | 5279.58
2 | 3.6 | Supply and filling in foundation and basement with Stone dust in layers of 150mm thickness well watered, rammed and consolidated complying with relevant standard specification including cost of stone dust etc., all complete and as directed by departmental officer. | 311.28 | Cum | 1120.608
3 | 5.4 | Plain cement concrete 1:5:10 (One of cement, five of sand and ten of hard broken stone Jelly) for foundation using 40 mm gauge broken stone jelly inclusive of shoring, strutting and bailing out water wherever necessary ramming, curing etc., complete in all respects complying with relevant standard specifications and as directed by the departmental officers. | 3994.55 | Cum | 21570.57
4 |  | Brick partition wall in Cement Mortar 1:4 (One of cement and four of sand) 114mm thick for super structure in the following floors using chamber burnt bricks of size 9”x4½”x3” (23x11.4x7.5cm) including labour for fixing the doors, windows and ventilator frames in position, fixing of hold fasts, scaffoldings,curing etc., complete in all respect complying with relevant standard specifications and drawings. |  |  | 0
| 72 | (a) In Foundation and basement | 740.34 | Sqm | 53304.48
5 | 90 | Plastering the top of flooring in cm 1:4 (One of cement and four of sand) 20mm thick including surface rendered smooth including providing proper slopes, thread lining, curing and 150mm wide skirting alround with the same cement mortar etc., complete in all respects. | 422.88 | Sqm | 38059.2 | 28
6 | 90 | Plastering with CM 1:5 (One of cement and five of sand) 12mm thick finished with neat cement including providing band cornice, ceiling cornice, curing, scaffolding, etc., complete in all respects and complying with relevant standard specifications. | 205.49 | Sqm | 18494.1 | 33
7 | 1372 | Plastering with cm 1:3 (one of cement and three of sand ) 12 mm thick mixed with water proofing compound (CICO) at the rate of 2 kg / 10 sq.m including curing etc., all complete complying with relevant standard specification. | 229.46 | Sqm | 314819.12 | 93.1
8 |  | Supplying, laying, fixing and jointing the following PVC pipes as per ASTM D - 1785 of schedule 40 of wall thickness not less than the specified in IS 4985 suitable for plumbing by threading of wall thickness including the cost of suitable PVC/GI specials /GM specials like Elbow, Tee reducers, Plug , unions, bend, coupler, nipple/ GM gate valve, check and wheel valve etc., wherever required above the ground level including the cost of teflon tapeetc., Fully concealed in walls to the proper gradient and Alignment and redoing the Chipped portion of Masonry etc.,all complete and as directed by the departmental officers. |  |  | 0
| 353 | b) 25mm dia Astm D schedule 40 threaded Pvc pipe with necessary PVC/GI specials | 205.54 | Rmt | 72555.62
9 |  | Supply and delivery of UPVC - Non Pressure Pipes as per IS 15328/2003,SN8- SDR 34 with excise duty suitable for plumbing by threading of wall thickness fixing on wall to the proper gradient and alignment and redoing the chipped of masonry etc., complete complying with relevant standard specifications and as directed by the departmental officers. (The pipe quality and brand should be got approved from the EE before use ). |  |  | 0
| 60 | a. 110mm UPVC Non pressure pipe | 347.99 | Rmt | 20879.4
| 45 | b. 160mm UPVC Non pressure pipe | 564.33 | Rmt | 25394.85
10 | 68.7 | Supplying and fixing of fibre mixed precast slab of 50mm thick of all required shapes made in cement concrete 1:3:6 (one of cement,three of sand and six of 20mm hard broken stone jelly) using 20mm hard broken stone jelly mixed with secondary reinforcement fibre of approved quality at 0.25% by weight of cement (125gm of fibre for 1 bag i.e., 50Kg of cement) used including cost of all materials, moulding, curing, transportation, laying, pointing etc., for approach road,pavement slab and other similar works etc., complete as per the relevant standard specifications and as directed by the departmental officers. (The shape of slab and brand and quality of fibre should be got approved from the Executive Engineer before use) | 348.97 | Sqm | 23974.239 | 50.6
11 | 599 | Painting the false ceilling / New walls two coats with 1st class ready mixed plastic emulson paint of best approved quality colour and shade over a priming coat, including clean removal of dirt and dust etc., complete including cost of necessary brushes, labour charges, putty etc., complying with relevant standard specification. (The paint should be supplied by the contractors at his own cost. The quality and shade of the paint should be got approved by the Executive engineer before use.) | 203.84 | Sqm | 122100.16 | 94.14
12 | 220.4 | White washing Three coats using clean shell lime slaked including cost of lime, gum, blue, brushes, including scaffolding etc., complete in all respects. | 38.54 | Sqm | 8494.216
|  | Sub-Total-I |  |  | 726046.143
13 |  | Goods and Service Tax @ 12% | LS |  | 87125.5372
|  | Sub-Total-II |  |  | 813171.6802
14 |  | Inpection chamber and stoneware pipe cleaning | LS |  | 45000
858171.6802
15 |  | Labour Welfare fund @ 1% |  |  | 8581.7168
16 |  | Supervision Charges @ 7.5% |  |  | 64362.876
|  | Grand Total |  |  | 931116.273
|  | Total |  |  | 931200

## ABS- New (hidden)
TAMIL NADU POLICE HOUSING CORPORATION LIMITED
ABSTRACT
NAME OF WORK:- Special repair works for renovation of water tank and pipe line arrangements for PC/HC Quarters TSP IIIrd BN at Veerapuram in Chennai city
Sl. No | QTY. | DESCRIPTION OF WORK | Estimate Rate
|  |  | Rate | Per | Amount
1 |  | Earth work excavation for foundation in all soils and sub-soils to the required depth as may be directed except in hard rock requiring blasting but inclusive of shoring, strutting, and bailing out water wherever necessary and refilling the sides of foundation with excavated earth in 150mm thick layers well watered rammed and consolidated and depositing the surplus earth in places shown clearing and levelling the site with an initial lead of 10 metres and lift as specified here under etc. complete in all respects complying with relevant standard specifications. (Including Refilling) |  |  | 0
| 1.8 | a) 0 to 2m depth. | 224.84 | Cum | 404.712
2 | 0.3 | Supply and filling in foundation and basement with Stone dust in layers of 150mm thickness well watered, rammed and consolidated complying with relevant standard specification including cost of stone dust etc., all complete and as directed by departmental officer. | 329.56 | Cum | 98.868
3 | 0.5 | Plain cement concrete 1:5:10 (One of cement, five of sand and ten of hard broken stone Jelly) for foundation using 40 mm gauge broken stone jelly inclusive of shoring, strutting and bailing out water wherever necessary ramming, curing etc., complete in all respects complying with relevant standard specifications and as directed by the departmental officers. | 4277.54 | Cum | 2138.77
4 |  | Brick partition wall in Cement Mortar 1:4 (One of cement and four of sand) 114mm thick for super structure in the following floors using chamber burnt bricks of size 9”x4½”x3” (23x11.4x7.5cm) including labour for fixing the doors, windows and ventilator frames in position, fixing of hold fasts, scaffoldings,curing etc., complete in all respect complying with relevant standard specifications and drawings. |  |  | 0
| 36 | (a) In Foundation and basement | 794.74 | Sqm | 28610.64
5 | 54 | Plastering the top of flooring in cm 1:4 (One of cement and four of sand) 20mm thick including surface rendered smooth including providing proper slopes, thread lining, curing and 150mm wide skirting alround with the same cement mortar etc., complete in all respects. | 467.71 | Sqm | 25256.34 | 28
6 | 54 | Plastering with CM 1:5 (One of cement and five of sand) 12mm thick finished with neat cement including providing band cornice, ceiling cornice, curing, scaffolding, etc., complete in all respects and complying with relevant standard specifications. | 226.97 | Sqm | 12256.38 | 33
7 | 1095.3 | Plastering with cm 1:3 (one of cement and three of sand ) 12 mm thick mixed with water proofing compound (CICO) at the rate of 2 kg / 10 sq.m including curing etc., all complete complying with relevant standard specification. | 251.45 | Sqm | 275413.185 | 31.7
8 |  | Supplying, laying, fixing and jointing the following PVC pipes as per ASTM D - 1785 of schedule 40 of wall thickness not less than the specified in IS 4985 suitable for plumbing by threading of wall thickness including the cost of suitable PVC/GI specials /GM specials like Elbow, Tee reducers, Plug , unions, bend, coupler, nipple/ GM gate valve, check and wheel valve etc., wherever required above the ground level including the cost of teflon tapeetc., Fully concealed in walls to the proper gradient and Alignment and redoing the Chipped portion of Masonry etc.,all complete and as directed by the departmental officers. |  |  | 0 | 34721.01
| 367 | b) 25mm dia Astm D schedule 40 threaded Pvc pipe with necessary PVC/GI specials | 223.26 | Rmt | 81936.42
9 |  | Supply and delivery of UPVC - Non Pressure Pipes as per IS 15328/2003,SN8- SDR 34 with excise duty suitable for plumbing by threading of wall thickness fixing on wall to the proper gradient and alignment and redoing the chipped of masonry etc., complete complying with relevant standard specifications and as directed by the departmental officers. (The pipe quality and brand should be got approved from the EE before use ). |  |  | 0
| 60 | a. 110mm UPVC Non pressure pipe | 456.33 | Rmt | 27379.8
| 60 | b. 160mm UPVC Non pressure pipe | 766.55 | Rmt | 45993
10 |  | Supplying and fixing of best approved quality of following Ball valve with ISI mark (Ball valve shall be got approved by the E.E. before use) etc. complete complying with relevant standard specifications and as directed by the departmental officers.
| 60 | a.25 mm dia | 425 | Nos | 25500
11 |  | Providing precast concrete slab for cupboard ward robes shelves, cover slab for chambers, Baffle walls side slabs of boxing around windows and other similar works in cement concrete 1:2:4 (One of cement, two of sand and four of stone jelly) using hard broken stone jelly of size 10mm and less for the following thickness excluding the cost and fabrication of reinforcement grills but including precasting, moulding, curing, finishing and fixing in position complying with relevant standard specifications etc., complete in the following floors (Measurement will be taken including bearing in wall also)
I. 20mm thick
| 27.5 | (d) In Third Floor | 1409.79 | Sqm | 38769.225 | 1558.24
12 | 598.3 | Painting the false ceilling / New walls two coats with 1st class ready mixed plastic emulson paint of best approved quality colour and shade over a priming coat, including clean removal of dirt and dust etc., complete including cost of necessary brushes, labour charges, putty etc., complying with relevant standard specification. (The paint should be supplied by the contractors at his own cost. The quality and shade of the paint should be got approved by the Executive engineer before use.) | 222.05 | Sqm | 132852.515
13 | 220.4 | White washing Three coats using clean shell lime slaked including cost of lime, gum, blue, brushes, including scaffolding etc., complete in all respects. | 43.02 | Sqm | 9481.608
14 | 0.15471 | Supplying, fabricating and placing in position of Mild steel Grills / Ribbed Tor Steels of all diameters for reinforcement for all floors including cost of binding wire, bending tying etc., all complete and as directed by the departmental officers. | 80338.3 | MT | 12429.4276
15 | 4 | Finishing top of roof with one course of Hydraulic Pressed Tiles of approved superior quality of size 23cmx 23cmx20mm thick laid over weathering course in cm 1:3 (One of cement and three of sand) 12mm thick mixed with Water proofing compound at 2% by weight of cement used and pointed neatly with the same cement mortar mixed with water proofing compound including curing etc., as per standard specifications. (The quality of tiles shall be got approved from the EE before use) | 1135.04 | Sqm | 4540.16
16 | 4 | Pointing the Pressed Tile over the roof with cement mortar 1:3 (One of cement and three of sand) including cost of all materials and labour charges for pointing, curing etc., all complete and as directed by the departmental officers. | 296.15 | Sqm | 1184.6
17 | 10 | Labour charges for cleaning the existing terrace floor including machinery without affecting the adjacent structures including the cost of required tools and plants etc., all complete and as directed by the departmental officers | 3500 | Job | 35000
18 | 5 | Labour charges for cleaning and removing the debris and sludge in manhole including machinery and cleaning without affecting the adjacent structures including the cost of required tools and plants etc., all complete and as directed by the departmental officers | 2300 | Nos | 11500
19 | 40 | Labour charges for cleaning and removing the debris and sludge in sewage line in existing chambers including machinery without affecting the adjacent structures including the cost of required tools and plants etc., all complete and as directed by the departmental officers | 240 | Rmt | 9600
|  | Sub-Total-I |  |  | 780345.6506
20 |  | Goods and Service Tax @ 12% | LS |  | 93641.4781
|  | Sub-Total-II |  |  | 873987.1287
21 |  | Labour Welfare fund @ 1% | LS |  | 8739.8713
22 |  | Supervision Charges @ 7.5% | LS |  | 65549.0347
|  | Grand Total |  |  | 948276.0346
|  | Total |  |  | 931200
-17076.0346

## DET- New (hidden)
DETAILED ESTIMATE
NAME OF WORK:- Special repair works for renovation of water tank and pipe line arrangements for PC/HC Quarters TSP IIIrd BN at Veerapuram in Chennai city
SL. No | Description of work | Nos |  |  | Measurement in Mtrs |  |  | Contents
[5 empty] | Length | Breath | Depth
1 | Earth work excavation for foundation in all soils and sub-soils to the required depth as may be directed except in hard rock requiring blasting but inclusive of shoring, strutting, and bailing out water wherever necessary and refilling the sides of foundation with excavated earth in 150mm thick layers well watered rammed and consolidated and depositing the surplus earth in places shown clearing and levelling the site with an initial lead of 10 metres and lift as specified here under etc. complete in all respects complying with relevant standard specifications. (Including Refilling)
a) 0 to 2m depth.
| Sullage Drain | 1 | x | 1 | 5 | 0.6 | 0.6 | 1.8
[7 empty] | Total | 1.8
[7 empty] | Say | 1.8 | Cum
2 | Supply and filling in foundation and basement with Stone dust in layers of 150mm thickness well watered, rammed and consolidated complying with relevant standard specification including cost of stone dust etc., all complete and as directed by departmental officer.
| Sullage Drain | 1 | x | 1 | 5 | 0.6 | 0.1 | 0.3
[7 empty] | Total | 0.3
[7 empty] | Say | 0.3 | Cum
3 | Plain cement concrete 1:5:10 (One of cement, five of sand and ten of hard broken stone Jelly) for foundation using 40 mm gauge broken stone jelly inclusive of shoring, strutting and bailing out water wherever necessary ramming, curing etc., complete in all respects complying with relevant standard specifications and as directed by the departmental officers.
| Sullage Drain | 1 | x | 1 | 5 | 0.6 | 0.15 | 0.45
[7 empty] | Total | 0.45
[7 empty] | Say | 0.5 | Cum
4 | Brick partition wall in Cement Mortar 1:4 (One of cement and four of sand) 114mm thick for super structure in the following floors using chamber burnt bricks of size 9”x4½”x3” (23x11.4x7.5cm) including labour for fixing the doors, windows and ventilator frames in position, fixing of hold fasts, scaffoldings,curing etc., complete in all respect complying with relevant standard specifications and drawings.
(a) In Foundation and basement
| Sullage Drain | 2 | x | 1 | 60 |  | 0.3 | 36
[7 empty] | Total | 36
[7 empty] | Say | 36 | Sqm
5 | Plastering the top of flooring in cm 1:4 (One of cement and four of sand) 20mm thick including surface rendered smooth including providing proper slopes, thread lining, curing and 150mm wide skirting alround with the same cement mortar etc., complete in all respects.
| Sullage Drain inner wall | 2 | x | 1 | 60 |  | 0.3 | 36
| Sullage Drain Bottom | 1 | x | 1 | 60 | 0.3 |  | 18 |  | 574.2
[7 empty] | Total | 54 |  | 114.84
[7 empty] | Say | 54 | Sqm
6 | Plastering with CM 1:5 (One of cement and five of sand) 12mm thick finished with neat cement including providing band cornice, ceiling cornice, curing, scaffolding, etc., complete in all respects and complying with relevant standard specifications.
| Sullage Drain outer wall | 2 | x | 1 | 60 |  | 0.3 | 36
| Sullage Drain Top | 2 | x | 1 | 60 | 0.15 |  | 18
[7 empty] | Total | 54
[7 empty] | Say | 54 | Sqm
7 | Plastering with cm 1:3 (one of cement and three of sand ) 12 mm thick mixed with water proofing compound (CICO) at the rate of 2 kg / 10 sq.m including curing etc., all complete complying with relevant standard specification.
BLOCKS:-A,B,C,D,E,F,G,K
| Inner Tank Bottom | 5 | x | 12 | 1 | 1 |  | 60
| Inner Tank allround | 5 | x | 12 | 3.8 |  | 0.95 | 216.6
| Outer Tank allround | 10 | x | 4 | 8.4 |  | 1.3 | 436.8
| Top | 10 | x | 4 | 9.2 | 0.25 |  | 92
| Outer Tank Bottom | 10 | x | 4 | 3.1 | 1.1 |  | 136.4
| Beam side allround | 10 | x | 4 | 8.4 |  | 0.25 | 84
| Beam Bottom | 10 | 2 | 4 | 3.1 | 0.28 |  | 69.44
[7 empty] | Total | 1095.24
[7 empty] | Say | 1095.3 | Sqm
8 | Supplying, laying, fixing and jointing the following PVC pipes as per ASTM D - 1785 of schedule 40 of wall thickness not less than the specified in IS 4985 suitable for plumbing by threading of wall thickness including the cost of suitable PVC/GI specials /GM specials like Elbow, Tee reducers, Plug , unions, bend, coupler, nipple/ GM gate valve, check and wheel valve etc., wherever required above the ground level including the cost of teflon tapeetc., Fully concealed in walls to the proper gradient and Alignment and redoing the Chipped portion of Masonry etc.,all complete and as directed by the departmental officers.
b) 25mm dia Astm D schedule 40 threaded Pvc pipe with necessary PVC/GI specials
| Water Tank to First floor bath room | 5 | x | 1 | 16.3 |  |  | 81.5
| Water Tank to First floor Kitchen | 5 | x | 1 | 12.5 |  |  | 62.5
| Water Tank to Second floor bath room | 5 | x | 1 | 15 |  |  | 75
| Water Tank to Second floor Kitchen | 5 | x | 1 | 10 |  |  | 50
| Water Tank to Third floor bath room | 5 | x | 1 | 12.5 |  |  | 62.5
| Water Tank to Third floor Kitchen | 5 | x | 1 | 7.1 |  |  | 35.5
[7 empty] | Total | 367
[7 empty] | Say | 367 | Rmt
9 | Supply and delivery of UPVC - Non Pressure Pipes as per IS 15328/2003,SN8- SDR 34 with excise duty suitable for plumbing by threading of wall thickness fixing on wall to the proper gradient and alignment and redoing the chipped of masonry etc., complete complying with relevant standard specifications and as directed by the departmental officers. (The pipe quality and brand should be got approved from the EE before use ).
a. 110mm UPVC Non pressure pipe
| Chamber | 1 | x | 1 | 60 |  |  | 60
[7 empty] | Total | 60
[7 empty] | Say | 60 | Rmt
b. 160mm UPVC Non pressure pipe
| Chamber | 1 | x | 1 | 60 |  |  | 60
[7 empty] | Total | 60
[7 empty] | Say | 60 | Rmt
10 | Supplying and fixing of best approved quality of following Ball valve with ISI mark (Ball valve shall be got approved by the E.E. before use) etc. complete complying with relevant standard specifications and as directed by the departmental officers.
a.25 mm dia
| Water Tank | 60 | x | 1 |  |  |  | 60
[7 empty] | Total | 60
[7 empty] | Say | 60 | Nos
11 | Providing precast concrete slab for cupboard ward robes shelves, cover slab for chambers, Baffle walls side slabs of boxing around windows and other similar works in cement concrete 1:2:4 (One of cement, two of sand and four of stone jelly) using hard broken stone jelly of size 10mm and less for the following thickness excluding the cost and fabrication of reinforcement grills but including precasting, moulding, curing, finishing and fixing in position complying with relevant standard specifications etc., complete in the following floors (Measurement will be taken including bearing in wall also)
I. 20mm thick
(d) In Third Floor
| Tank Cover slab | 2 | 4 | 3 | 1.07 | 1.07 |  | 27.4776
[7 empty] | Total | 27.4776
[7 empty] | Say | 27.5 | Sqm
12 | Painting the false ceilling / New walls two coats with 1st class ready mixed plastic emulson paint of best approved quality colour and shade over a priming coat, including clean removal of dirt and dust etc., complete including cost of necessary brushes, labour charges, putty etc., complying with relevant standard specification. (The paint should be supplied by the contractors at his own cost. The quality and shade of the paint should be got approved by the Executive engineer before use.)
| Outer Tank allround | 10 | x | 4 | 8.4 |  | 1.3 | 436.8
| Top | 10 | x | 4 | 9.2 | 0.25 |  | 92
| Beam Bottom | 10 | 2 | 4 | 3.1 | 0.28 |  | 69.44
[7 empty] | Total | 598.24
[7 empty] | Say | 598.3 | Sqm
13 | White washing Three coats using clean shell lime slaked including cost of lime, gum, blue, brushes, including scaffolding etc., complete in all respects.
| Outer Tank Bottom | 10 | x | 4 | 3.1 | 1.1 |  | 136.4
| Beam side allround | 10 | x | 4 | 8.4 |  | 0.25 | 84
[7 empty] | Total | 220.4
[7 empty] | Say | 220.4 | Sqm
15 | Finishing top of roof with one course of Hydraulic Pressed Tiles of approved superior quality of size 23cmx 23cmx20mm thick laid over weathering course in cm 1:3 (One of cement and three of sand) 12mm thick mixed with Water proofing compound at 2% by weight of cement used and pointed neatly with the same cement mortar mixed with water proofing compound including curing etc., as per standard specifications. (The quality of tiles shall be got approved from the EE before use)
| Terrace | 1 | x | 1 | 2 |  | 2 | 4
[7 empty] | Total | 4
[7 empty] | Say | 4 | Sqm
16 | Pointing the Pressed Tile over the roof with cement mortar 1:3 (One of cement and three of sand) including cost of all materials and labour charges for pointing, curing etc., all complete and as directed by the departmental officers.
| Terrace | 1 | x | 1 | 2 |  | 2 | 4
[7 empty] | Total | 4
[7 empty] | Say | 4 | Sqm
17 | Labour charges for cleaning the existing terrace floor including machinery without affecting the adjacent structures including the cost of required tools and plants etc., all complete and as directed by the departmental officers
| Block Terrace | 1 | x | 10 |  |  |  | 10
[7 empty] | Total | 10
[7 empty] | Say | 10 | Job
18 | Labour charges for cleaning and removing the debris and sludge in manhole including machinery and cleaning without affecting the adjacent structures including the cost of required tools and plants etc., all complete and as directed by the departmental officers
| Manhole | 1 | x | 5 |  |  |  | 5
[7 empty] | Total | 5
[7 empty] | Say | 5 | Nos
19 | Labour charges for cleaning and removing the debris and sludge in sewage line in existing chambers including machinery without affecting the adjacent structures including the cost of required tools and plants etc., all complete and as directed by the departmental officers
| Manhole to Manhole Pipe | 1 | x | 1 | 40 |  |  | 40
[7 empty] | Total | 40
[7 empty] | Say | 40 | Rmt
20 | Goods and Service Tax @ 12% | L.S
21 | Labour Welfare fund @ 1% | L.S
22 | Supervision Charges @ 7.5% | L.S
| Barracks Terraces | 1 | x | 1 | 12.3 | 30.5 |  | 375.15
| '' | 1 | x | 1 | 3.4 | 2 |  | 6.8
| '' | 1 | x | 1 | 10.6 | 6.3 |  | 66.78
| '' | 1 | x | 1 | 17.5 | 9.4 |  | 164.5
| D/F | -1 | x | 1 | 3.1 | 3.3 |  | -10.23
| Old QM Store | 1 | x | 1 | 21.1 | 9.15 |  | 193.065
| Passage | 1 | x | 1 | 22 | 3.6 |  | 79.2
875.265
[7 empty] | Total | 875.3 | m2

## BBS
Barbending Shedule for drain and culvert
Sl.No | Description | Dia. | TOTAL NOS. |  |  | Cutting Length | 8mm | 10mm | 12mm
Culvert base slab
| Water Tank cover slab M/R | 8 | 2 | 12 | 8 | 1.02 | 195.84 |  |  | 0.17833
| dist | 8 | 2 | 12 | 8 | 1.02 | 195.84 |  |  | 16.32
|  |  |  | Total |  |  | 391.68 | 0 | 0 | 16.4983
[7 empty] | x | x | x
[7 empty] | 0.395 | 0.617 | 0.888
[7 empty] | 154.7136 | 0 | 0
[8 empty] | 154.7136 | 0.15471
MT

## ABS- New (2)
TAMIL NADU POLICE HOUSING CORPORATION LIMITED
ABSTRACT
NAME OF WORK:- Special repair works for renovation of water tank and pipe line arrangements for PC/HC Quarters TSP IIIrd BN at Veerapuram in Chennai city
Sl. No | QTY. | DESCRIPTION OF WORK | Estimate Rate
|  |  | Rate | Per | Amount
1 |  | Earth work excavation for Open Foundation for drains and sullage drains in all soils and subsoils to the required depth as may required depth as may be directed except in hard rock requiring blasting, inclusive of shoring, strutting and bailing out water wherever necessary. (Excluding refilling the sides of foundation) and depositing the earth in places shown clearing and leveling the site with an initial lead of 10 metres and lift as specified hereunder etc., complete in all respects complying with relevant standard specification (Excluding Refilling) (Drain having bed width upto 1.25 metre). |  |  | 0
| 1.8 | a) 0 to 2m depth. | 159.39 | Cum | 286.902
2 | 0.3 | Supply and filling in foundation and basement with Stone dust in layers of 150mm thickness well watered, rammed and consolidated complying with relevant standard specification including cost of stone dust etc., all complete and as directed by departmental officer. | 329.56 | Cum | 98.868
3 | 0.5 | Plain cement concrete 1:5:10 (One of cement, five of sand and ten of hard broken stone Jelly) for foundation using 40 mm gauge broken stone jelly inclusive of shoring, strutting and bailing out water wherever necessary ramming, curing etc., complete in all respects complying with relevant standard specifications and as directed by the departmental officers. | 4277.54 | Cum | 2138.77
4 |  | Brick partition wall in Cement Mortar 1:4 (One of cement and four of sand) 114mm thick for super structure in the following floors using chamber burnt bricks of size 9”x4½”x3” (23x11.4x7.5cm) including labour for fixing the doors, windows and ventilator frames in position, fixing of hold fasts, scaffoldings,curing etc., complete in all respect complying with relevant standard specifications and drawings. |  |  | 0
| 36 | (a) In Foundation and basement | 794.74 | Sqm | 28610.64
5 | 54 | Plastering the top of flooring in cm 1:4 (One of cement and four of sand) 20mm thick including surface rendered smooth including providing proper slopes, thread lining, curing and 150mm wide skirting alround with the same cement mortar etc., complete in all respects. | 467.71 | Sqm | 25256.34 | 28
6 | 54 | Plastering with CM 1:5 (One of cement and five of sand) 12mm thick finished with neat cement including providing band cornice, ceiling cornice, curing, scaffolding, etc., complete in all respects and complying with relevant standard specifications. | 226.97 | Sqm | 12256.38 | 33
7 | 1095.3 | Plastering with cm 1:3 (one of cement and three of sand ) 12 mm thick mixed with water proofing compound (CICO) at the rate of 2 kg / 10 sq.m including curing etc., all complete complying with relevant standard specification. | 251.45 | Sqm | 275413.185 | 31.7
8 |  | Supplying, laying, fixing and jointing the following PVC pipes as per ASTM D - 1785 of schedule 40 of wall thickness not less than the specified in IS 4985 suitable for plumbing by threading of wall thickness including the cost of suitable PVC/GI specials /GM specials like Elbow, Tee reducers, Plug , unions, bend, coupler, nipple/ GM gate valve, check and wheel valve etc., wherever required above the ground level including the cost of teflon tapeetc., Fully concealed in walls to the proper gradient and Alignment and redoing the Chipped portion of Masonry etc.,all complete and as directed by the departmental officers. |  |  | 0 | 34721.01
| 521.2 | b) 25mm dia Astm D schedule 40 threaded Pvc pipe with necessary PVC/GI specials | 223.26 | Rmt | 116363.112
9 |  | Supply and delivery of UPVC - Non Pressure Pipes as per IS 15328/2003,SN8- SDR 34 with excise duty suitable for plumbing by threading of wall thickness fixing on wall to the proper gradient and alignment and redoing the chipped of masonry etc., complete complying with relevant standard specifications and as directed by the departmental officers. (The pipe quality and brand should be got approved from the EE before use ). |  |  | 0
| 60 | a. 110mm UPVC Non pressure pipe | 456.33 | Rmt | 27379.8
| 45 | b. 160mm UPVC Non pressure pipe | 766.55 | Rmt | 34494.75
10 | 27.5 | Providing precast concrete slab for cupboard ward robes shelves, cover slab for chambers, Baffle walls side slabs of boxing around windows and other similar works in cement concrete 1:2:4 (One of cement, two of sand and four of stone jelly) using hard broken stone jelly of size 10mm and less for the following thickness excluding the cost and fabrication of reinforcement grills but including precasting, moulding, curing, finishing and fixing in position complying with relevant standard specifications etc., complete in the following floors (Measurement will be taken including bearing in wall also) | 372.72 | Sqm | 10249.8
I. 20mm thick
| 27.5 | (d) In Third Floor | 1409.79 | Sqm | 38769.225
11 | 598.3 | Painting the false ceilling / New walls two coats with 1st class ready mixed plastic emulson paint of best approved quality colour and shade over a priming coat, including clean removal of dirt and dust etc., complete including cost of necessary brushes, labour charges, putty etc., complying with relevant standard specification. (The paint should be supplied by the contractors at his own cost. The quality and shade of the paint should be got approved by the Executive engineer before use.) | 222.05 | Sqm | 132852.515
12 | 220.4 | White washing Three coats using clean shell lime slaked including cost of lime, gum, blue, brushes, including scaffolding etc., complete in all respects. | 43.02 | Sqm | 9481.608
13 | 0.15471 | Supplying, fabricating and placing in position of Mild steel Grills / Ribbed Tor Steels of all diameters for reinforcement for all floors including cost of binding wire, bending tying etc., all complete and as directed by the departmental officers. | 80338.3 | MT | 12429.4276
|  | Sub-Total-I |  |  | 726081.3226
14 |  | Goods and Service Tax @ 12% | LS |  | 87129.7587
|  | Sub-Total-II |  |  | 813211.0813
15 |  | Inpection chamber and stoneware pipe cleaning | LS |  | 45000
|  | Sub-Total-III |  |  | 858211.0813
16 |  | Labour Welfare fund @ 1% | LS |  | 8582.1108
17 |  | Supervision Charges @ 7.5% | LS |  | 64365.8311
|  | Grand Total |  |  | 931159.0232
|  | Total |  |  | 931200
40.9768

## DET- New (2)
DETAILED ESTIMATE
NAME OF WORK:- Special repair works for renovation of water tank and pipe line arrangements for PC/HC Quarters TSP IIIrd BN at Veerapuram in Chennai city
SL. No | Description of work | Nos |  |  | Measurement in Mtrs |  |  | Contents
[5 empty] | Length | Breath | Depth
1 | Earth work excavation for foundation in all soils and sub-soils to the required depth as may be directed except in hard rock requiring blasting but inclusive of shoring, strutting, and bailing out water wherever necessary and refilling the sides of foundation with excavated earth in 150mm thick layers well watered rammed and consolidated and depositing the surplus earth in places shown clearing and levelling the site with an initial lead of 10 metres and lift as specified here under etc. complete in all respects complying with relevant standard specifications. (Including Refilling)
a) 0 to 2m depth.
| Sullage Drain | 1 | x | 1 | 5 | 0.6 | 0.6 | 1.8
[7 empty] | Total | 1.8
[7 empty] | Say | 1.8 | Cum
2 | Supply and filling in foundation and basement with Stone dust in layers of 150mm thickness well watered, rammed and consolidated complying with relevant standard specification including cost of stone dust etc., all complete and as directed by departmental officer.
| Sullage Drain | 1 | x | 1 | 5 | 0.6 | 0.1 | 0.3
[7 empty] | Total | 0.3
[7 empty] | Say | 0.3 | Cum
3 | Plain cement concrete 1:5:10 (One of cement, five of sand and ten of hard broken stone Jelly) for foundation using 40 mm gauge broken stone jelly inclusive of shoring, strutting and bailing out water wherever necessary ramming, curing etc., complete in all respects complying with relevant standard specifications and as directed by the departmental officers.
| Sullage Drain | 1 | x | 1 | 5 | 0.6 | 0.15 | 0.45
[7 empty] | Total | 0.45
[7 empty] | Say | 0.5 | Cum
4 | Brick partition wall in Cement Mortar 1:4 (One of cement and four of sand) 114mm thick for super structure in the following floors using chamber burnt bricks of size 9”x4½”x3” (23x11.4x7.5cm) including labour for fixing the doors, windows and ventilator frames in position, fixing of hold fasts, scaffoldings,curing etc., complete in all respect complying with relevant standard specifications and drawings.
(a) In Foundation and basement
| Sullage Drain | 2 | x | 1 | 60 |  | 0.3 | 36
[7 empty] | Total | 36
[7 empty] | Say | 36 | Sqm
5 | Plastering the top of flooring in cm 1:4 (One of cement and four of sand) 20mm thick including surface rendered smooth including providing proper slopes, thread lining, curing and 150mm wide skirting alround with the same cement mortar etc., complete in all respects.
| Sullage Drain inner wall | 2 | x | 1 | 60 |  | 0.3 | 36
| Sullage Drain Bottom | 1 | x | 1 | 60 | 0.3 |  | 18 |  | 574.2
[7 empty] | Total | 54 |  | 114.84
[7 empty] | Say | 54 | Sqm
6 | Plastering with CM 1:5 (One of cement and five of sand) 12mm thick finished with neat cement including providing band cornice, ceiling cornice, curing, scaffolding, etc., complete in all respects and complying with relevant standard specifications.
| Sullage Drain outer wall | 2 | x | 1 | 60 |  | 0.3 | 36
| Sullage Drain Top | 2 | x | 1 | 60 | 0.15 |  | 18
[7 empty] | Total | 54
[7 empty] | Say | 54 | Sqm
7 | Plastering with cm 1:3 (one of cement and three of sand ) 12 mm thick mixed with water proofing compound (CICO) at the rate of 2 kg / 10 sq.m including curing etc., all complete complying with relevant standard specification.
BLOCKS:-A,B,C,D,E,F,G,K
| Inner Tank Bottom | 5 | x | 12 | 1 | 1 |  | 60
| Inner Tank allround | 5 | x | 12 | 3.8 |  | 0.95 | 216.6
| Outer Tank allround | 10 | x | 4 | 8.4 |  | 1.3 | 436.8
| Top | 10 | x | 4 | 9.2 | 0.25 |  | 92
| Outer Tank Bottom | 10 | x | 4 | 3.1 | 1.1 |  | 136.4
| Beam side allround | 10 | x | 4 | 8.4 |  | 0.25 | 84
| Beam Bottom | 10 | 2 | 4 | 3.1 | 0.28 |  | 69.44
[7 empty] | Total | 1095.24
[7 empty] | Say | 1095.3 | Sqm
8 | Supplying, laying, fixing and jointing the following PVC pipes as per ASTM D - 1785 of schedule 40 of wall thickness not less than the specified in IS 4985 suitable for plumbing by threading of wall thickness including the cost of suitable PVC/GI specials /GM specials like Elbow, Tee reducers, Plug , unions, bend, coupler, nipple/ GM gate valve, check and wheel valve etc., wherever required above the ground level including the cost of teflon tapeetc., Fully concealed in walls to the proper gradient and Alignment and redoing the Chipped portion of Masonry etc.,all complete and as directed by the departmental officers.
b) 25mm dia Astm D schedule 40 threaded Pvc pipe with necessary PVC/GI specials
| Water Tank to First floor bath room | 7 | x | 1 | 17.45 |  |  | 122.15
| Water Tank to First floor Kitchen | 7 | x | 1 | 12.5 |  |  | 87.5
| Water Tank to Second floor bath room | 7 | x | 1 | 15 |  |  | 105
| Water Tank to Second floor Kitchen | 7 | x | 1 | 10 |  |  | 70
| Water Tank to Third floor bath room | 7 | x | 1 | 12.5 |  |  | 87.5
| Water Tank to Third floor Kitchen | 7 | x | 1 | 7 |  |  | 49
[7 empty] | Total | 521.15
[7 empty] | Say | 521.2 | Rmt
9 | Supply and delivery of UPVC - Non Pressure Pipes as per IS 15328/2003,SN8- SDR 34 with excise duty suitable for plumbing by threading of wall thickness fixing on wall to the proper gradient and alignment and redoing the chipped of masonry etc., complete complying with relevant standard specifications and as directed by the departmental officers. (The pipe quality and brand should be got approved from the EE before use ).
a. 110mm UPVC Non pressure pipe
| Chamber | 1 | x | 1 | 60 |  |  | 60
[7 empty] | Total | 60
[7 empty] | Say | 60 | Rmt
b. 160mm UPVC Non pressure pipe
| Chamber | 1 | x | 1 | 45 |  |  | 45
[7 empty] | Total | 45
[7 empty] | Say | 45 | Rmt
10 | Providing precast concrete slab for cupboard ward robes shelves, cover slab for chambers, Baffle walls side slabs of boxing around windows and other similar works in cement concrete 1:2:4 (One of cement, two of sand and four of stone jelly) using hard broken stone jelly of size 10mm and less for the following thickness excluding the cost and fabrication of reinforcement grills but including precasting, moulding, curing, finishing and fixing in position complying with relevant standard specifications etc., complete in the following floors (Measurement will be taken including bearing in wall also)
I. 20mm thick
(d) In Third Floor
| Tank Cover slab | 2 | 4 | 3 | 1.07 | 1.07 |  | 27.4776
[7 empty] | Total | 27.4776
[7 empty] | Say | 27.5 | Sqm
11 | Painting the false ceilling / New walls two coats with 1st class ready mixed plastic emulson paint of best approved quality colour and shade over a priming coat, including clean removal of dirt and dust etc., complete including cost of necessary brushes, labour charges, putty etc., complying with relevant standard specification. (The paint should be supplied by the contractors at his own cost. The quality and shade of the paint should be got approved by the Executive engineer before use.)
| Outer Tank allround | 10 | x | 4 | 8.4 |  | 1.3 | 436.8
| Top | 10 | x | 4 | 9.2 | 0.25 |  | 92
| Beam Bottom | 10 | 2 | 4 | 3.1 | 0.28 |  | 69.44
[7 empty] | Total | 598.24
[7 empty] | Say | 598.3 | Sqm
12 | White washing Three coats using clean shell lime slaked including cost of lime, gum, blue, brushes, including scaffolding etc., complete in all respects.
| Outer Tank Bottom | 10 | x | 4 | 3.1 | 1.1 |  | 136.4
| Beam side allround | 10 | x | 4 | 8.4 |  | 0.25 | 84
[7 empty] | Total | 220.4
[7 empty] | Say | 220.4 | Sqm
13 | Goods and Service Tax @ 12% | L.S
14 | Inpection chamber and stoneware pipe cleaning | L.S
15 | Labour Welfare fund @ 1% | L.S
16 | Supervision Charges @ 7.5% | L.S
| Barracks Terraces | 1 | x | 1 | 12.3 | 30.5 |  | 375.15
| '' | 1 | x | 1 | 3.4 | 2 |  | 6.8
| '' | 1 | x | 1 | 10.6 | 6.3 |  | 66.78
| '' | 1 | x | 1 | 17.5 | 9.4 |  | 164.5
| D/F | -1 | x | 1 | 3.1 | 3.3 |  | -10.23
| Old QM Store | 1 | x | 1 | 21.1 | 9.15 |  | 193.065
| Passage | 1 | x | 1 | 22 | 3.6 |  | 79.2
875.265
[7 empty] | Total | 875.3 | m2

## Data - New
TAMIL NADU POLICE HOUSING CORPORATION
======================================
PLACE:- |  | Veerapuram |  | 2021-2022
- | - | - | - | - | -
QTY |  | COST OF MATERIALS | RATE | PER | AMOUNT
- | - | - | - | - | -
| * | CEMENT MORTAR(1:1.5)
-
0.96 | M.T | CEMENT | 5960 | M.T | 5721.6
1 | CUM | SAND | 751.9 | CUM | 751.9
1 | CUM | MIXING OF MORTAR | 110 | CUM | 110
| L.S | SUNDRIES |  | L.S | 0
-
|  | TOTAL FOR 1 CUM |  |  | 6583.5
-
| * | CEMENT MORTAR(1:2)
-
0.72 | M.T | CEMENT | 5960 | M.T | 4291.2
1 | CUM | SAND | 751.9 | CUM | 751.9
1 | CUM | MIXING OF MORTAR | 110 | CUM | 110
| L.S | SUNDRIES |  | L.S | 0
-
|  | TOTAL FOR 1 CUM |  |  | 5153.1
-
| * | CEMENT MORTAR(1:3)
-
0.48 | M.T | CEMENT | 5960 | M.T | 2860.8
1 | CUM | SAND | 751.9 | CUM | 751.9
1 | CUM | MIXING OF MORTAR | 110 | CUM | 110
| L.S | SUNDRIES |  | L.S | 0
-
|  | TOTAL FOR 1 CUM |  |  | 3722.7
-
| * | CEMENT MORTAR(1:4)
0.36 | M.T | CEMENT | 5960 | M.T | 2145.6
1 | CUM | SAND | 751.9 | CUM | 751.9
1 | CUM | MIXING OF MORTAR | 110 | CUM | 110
| L.S | SUNDRIES |  | L.S | 0
-
|  | TOTAL FOR 1 CUM |  |  | 3007.5
-
| * | CEMENT MORTAR(1:5)
-
0.288 | M.T | CEMENT | 5960 | M.T | 1716.48
1 | CUM | SAND | 751.9 | CUM | 751.9
1 | CUM | MIXING OF MORTAR | 110 | CUM | 110
| L.S | SUNDRIES |  | L.S | 0
-
|  | TOTAL FOR 1 CUM |  |  | 2578.38
-
| * | CEMENT MORTAR(1:6)
-
0.24 | M.T | CEMENT | 5960 | M.T | 1430.4
1 | CUM | SAND | 751.9 | CUM | 751.9
1 | CUM | MIXING OF MORTAR | 110 | CUM | 110
| L.S | SUNDRIES |  | L.S | 0
-
|  | TOTAL FOR 1 CUM |  |  | 2292.3
-
| * | CEMENT MORTAR(1:7)
-
0.206 | M.T | CEMENT | 5960 | M.T | 1227.76
1 | CUM | SAND | 751.9 | CUM | 751.9
1 | CUM | MIXING OF MORTAR | 110 | CUM | 110
| L.S | SUNDRIES |  | L.S | 0
-
|  | TOTAL FOR 1 CUM |  |  | 2089.66
-
| * | CEMENT MORTAR(1:8)
-
0.18 | M.T | CEMENT | 5960 | M.T | 1072.8
1 | CUM | SAND | 751.9 | CUM | 751.9
1 | CUM | MIXING OF MORTAR | 110 | CUM | 110
| L.S | SUNDRIES |  | L.S | 0
-
|  | TOTAL FOR 1 CUM |  |  | 1934.7
-
1.1 |  | EARTH WORK EXCAVATION
---------------------
10 | CUM | EARTH WORK EXCAVATION IN SS20B | 106.26 | CUM | 1062.6
10 | CUM | ADD 100% FOR NARROW CUTTING | 106.26 | CUM | 1062.6
10 | CUM | 1/3REFILLING CHARGES | 12.32 | CUM | 123.2
| L.S | SUNDRIES |  | L.S | 0
-
|  | TOTAL FOR 10 CUM |  |  | 2248.4
-
|  | RATE PER CUM INCLUDING REFILLING | 0 TO 2M |  | 224.84
|  |  | 2 TO 3M |  | 234.14
1.6 |  | EARTH WORK EXCAVATION FOR DRAINS
|  | up to 1.25m width | 0 TO 2M |  | 159.39
2.1 | * | FILLING IN FOUNDATION AND
BASEMENT WITH STONE DUST
-
1 | CUM | COST OFSTONE DUST | 292.6 | CUM | 292.6
1 | CUM | LABOUR CHARGES FOR FILLING | 36.96 | CUM | 36.96
| L.S | SUNDRIES |  | L.S | 0
-
|  | TOTAL FOR 1 CUM |  |  | 329.56
-
3.1 | * | CEMENT CONCRETE(1:5:10) USING
40mm HBSTONE METEL
-
9 | CUM | H.B.STONEJELLY 40mm | 1276.5 | CUM | 11488.5
4.5 | CUM | CEMENT MORTAR(1:5) | 2578.38 | CUM | 11602.71
1.8 | NO. | MASON II | 884.4 | NO. | 1591.92
17.7 | NO. | MAZDOOR I | 618.2 | NO. | 10942.14
14.1 | NO. | MAZDOOR II | 507.1 | NO. | 7150.11
| L.S | SUNDRIES |  | L.S | 0
-
42775.38
|  | TOTAL FOR 10 CUM |  |  | -
4277.54
|  | RATE PER CUM |  |  | =
| ** | PARTITION WALL OF 114 mm thick
-
1.14 | CUM | PARATITION B.W IN C.M(1:4) | 6140.61 | CUM | 7000.3
1 | NO | MASON I | 947.1 | NO. | 947.1
| L.S | SUNDRIES |  | L.S | 0
-
|  | TOTAL FOR 10 SQM |  |  | 7947.4
-
|  | RATE PER SQM |  |  | 794.74
=
28. | * | FINISHING THE TOP OF FLOORING
WITH C.M(1:4)20mm THICK
-
0.22 | CUM | CEMENT MORTAR(1:4) | 3007.5 | CUM | 661.65
2.2 | NO | MASON I | 947.1 | NO | 2083.62
0.5 | NO | MAZDOOR I | 618.2 | NO | 309.1
3.2 | NO | MAZDOOR II | 507.1 | NO | 1622.72
| L.S | SUNDRIES |  | L.S | 0
-
|  | TOTAL FOR 10 SQM |  |  | 4677.09
-
|  | RATE PER SQM |  |  | 467.71
=
33. | * | PLASTERING C.M(1:5) 12mmTHICK
-
0.14 | CUM | CEMENT MORTAR(1:5) | 2578.38 | CUM | 360.97
1.1 | NO. | MASON I | 947.1 | NO. | 1041.81
0.5 | NO. | MAZDOOR I | 618.2 | NO. | 309.1
1.1 | NO. | MAZDOOR II | 507.1 | NO. | 557.81
| L.S | SUNDRIES |  | L.S | 0
-
|  | TOTAL FOR 10 SQM |  |  | 2269.69
-
|  | RATE PER SQM |  |  | 226.97
=
| * | PLASTERING C.M(1:3)12mmTHICK
MIXEDWITH WATER PROOF COMPOUND
2Kg/10 SQM
-
0.14 | CUM | CEMENT MORTAR(1:3) | 3722.7 | CUM | 521.18
1.1 | NO. | MASON I | 947.1 | NO. | 1041.81
0.5 | NO. | MAZDOOR I | 618.2 | NO. | 309.1
1.1 | NO. | MAZDOOR II | 507.1 | NO. | 557.81
2 | Kg | WATER PROOF COMPOUNDS | 42.3 | Kg | 84.6
| L.S | SUNDRIES |  | L.S | 0
-
|  | TOTAL FOR 10 SQM |  |  | 2514.5
-
|  | RATE PER SQM |  |  | 251.45
=
52 | * | SUPPLYING AND LAYING THE FOLLOWING PVC
PIPES WITH NECESSARY SPECIALS ELBOWS,
TEE,REDUCE ,PLUG,UNION,BEND,COUPLE,
NIPPLE,GATE VLVE,CHECK AND WHEEL VALVE
WHEREVER NECESSARY INCLUDING LABOUR BELOW
GROUND LEVEL(OR) FIXING ON WALLS TO THE
PROPER GRADIENT AND ALIGNMENT ETC.ALL
COMPLETE AS DIRECTED BY DEPT. OFFICERS.
|  | = | =
| * | ASTM-D SCHEDULE- 40 THREADED PVC PIPE
WITH NECESSARY PVC-GI SPECIALS
| b. | 25MM DIA PVC PIPE ABOVE G.L:-
-
1 | Rmt | COST OF 25MM DIA PVC PIPE | 35 | Rmt | 35
1 | L.S | ADD 40% FOR PVC/GI SPECIALS | 14 | L.S | 14
1 | Rmt | LABOUR FOR LAYING & FIXING | 174.26 | Rmt | 174.26
-
|  | TOTAL FOR 1 RMT |  |  | 223.26
=
UPVC instead of Stone ware Pipe
-
| * | SUPPLYING AND LAYING AND
JOINTING SN8 UPVC PIPE AND SPECIALS
BELOW G.L
-
| A | 110mm DIA UPVC PIPE BELOW G.L
-
18.9 | CUM | E.W EXCLUDING REFILLING | 212.52 | CUM | 4016.63
18.63 | CUM | REFILLING CHARGE | 36.96 | CUM | 688.56
30 | RMT | Cost of UPVC SN8 Pipe (TWAD SR 2020-21 P-20 1.2 1) | 277 | RMT | 8310
30 | RMT | CONVEYING,LOWERING ANDLAYING | 15.58 | RMT | 467.4
TO PROPER GRADEAND
ALIGNMENT,JOINTING
ETC BUT EXCLUDING COST OF
JOINTING MATERIALS. (TWAD SR 17-18 11-b)
5 | NO | CUTTING CHARGES ( P-32/141) | 35.6 | NO | 178
1 | L.S | COST OF JOINTING MATERIALS | 12.1 | L.S | 12.1
| L.S | SUNDRIES |  | L.S | 17.1
-
|  | TOTAL FOR 30M |  |  | 13689.79
-
|  | RATE PER RMT |  |  | 456.33
-
| B | 160mm DIA UPVC PIPE BELOW G.L
-
18.9 | CUM | E.W EXCLUDING REFILLING | 212.52 | CUM | 4016.63
18.3 | CUM | REFILLING CHARGE | 36.96 | CUM | 676.37
30 | RMT | Cost of UPVC SN8 Pipe (TWAD SR 20-21 P-20 1.2 a /3) | 581 | RMT | 17430
30 |  | CONVEYING,LOWERING ANDLAYING | 21.97 | RMT | 659.1
TO PROPER GRADEAND
ALIGNMENT,JOINTING
ETC BUT EXCLUDING COST OF
JOINTING MATERIALS. (TWAD SR 17-18 11-b)
5 | L.S | CUTTING CHARGES ( P-32/141) | 35.6 | NO | 178
1 |  | COST OF JOINTING MATERIALS | 12.1 | L.S | 12.1
|  | SUNDRIES |  | L.S | 24.3
|  | TOTAL FOR 30M |  |  | 22996.5
-
|  | RATE PER RMT |  |  | 766.55
14.I | * | P.C.C,R.C.C SLAB OF20mm THICK
-
0.015 | CUM | C.C(1:2:4)USING3mm-10mm HBG | 6566.88 | CUM | 98.5
0.5 | NO | MASON I | 947.1 | NO | 473.55
0.75 | NO | MAZDOOR I | 618.2 | NO | 463.65
| L.S | SUNDRIES |  | L.S | 0
-
|  | TOTAL FOR 0.743 SQM |  |  | 1035.7
-
|  | RATE PER SQM |  |  | 1393.94
=
|  | G.F | 1393.94 | 2.29 | 1396.23
|  | F.F | 1396.23 | 4.52 | 1400.75
|  | S.F | 1400.75 | 4.52 | 1405.27
|  | T.F | 1405.27 | 4.52 | 1409.79
40. | * | PAINTING TWO COATS OVER NEW (as per CER-112/2007-08)
PLASTERED SURFACE WITH
Plastic Emulsion PAINT
-
1.4 | LIT | Plastic Emulsion PAINT (LMR item 113) p-45 143( First qty | 292.7 | LIT | 409.78
0.98 | LIT | Primer (LMR item 142) p45 | 146.1 | LIT | 143.18
2.2 | NO | PAINTER I | 756.8 | NO | 1664.96
| L.S | SUNDRIES FOR BRUSHES,ETC |  | L.S | 2.55
|  | TOTAL FOR 10 SQM |  |  | 2220.47
-
|  | RATE PER SQM |  |  | 222.05
=
37.1 | * | WHITE WASHING THREE COAT
-
0.09 | CUM | SLACKED SHELL LIME | 1322 | CUM | 118.98
2.2 | NO. | MASON II | 884.4 | NO. | 1945.68
0.5 | NO. | MAZDOOR I | 618.2 | NO. | 309.1
3.8 | NO. | MAZDOOR II | 507.1 | NO. | 1926.98
| L.S | SUNDRIES FOR BRUSH,BLUE,GUM ETC |  | L.S | 1.5
-
|  | TOTAL FOR 100 SQM |  |  | 4302.24
-
|  | RATE PER SQM |  |  | 43.02
=
43. | a. | SUPPLYING AND FABRICATING AND
PLACING R.T.S RODS/MS RODS upto 16mm dia(without cement slurry)
-
1 | QUTL | R.T.S RODS/M.S.RODS UPTO 16MM DIA | 51750 | MT | 5175
0.01 | QUTL | BINDING WIRE insulated with PVC as per circular | 71428.57 | MT | 71.43
3.5 | NO | FITTER I | 796.4 | NO | 2787.4
| L.S | SUNDRIES |  | L.S | 0
-
|  | TOTTAL FOR 1 QTL |  |  | 8033.83
-
|  | RATE PER M.T |  |  | 80338.3