## Pudu Data (hidden)
DATA - 2019 - 2020 Pudukottai
Providing Rain Water Harvesting Perculation pit a) Providing pit
0.47 | Cum | Earth work excavation | 146.2 | Each | 68.71
0.24 | Cum | HBSJ 40mm | 1051.4 | Each | 252.34
0.79 | Sqm | Precasted slab Standardised Cement comncrete M 20 grade | 1101.67 | L.S | 870.32
0.24 | Cum | Filling sand | 1514.4 |  | 363.46
|  | Sundries |  |  | --------------------
1554.83
.
0
Augering 30 cm dia
1 | Cum | Labour charges | 260.69 | Each | 260.69
0.071 | Cum | HBSJ 40mm | 1051.4 | Each | 74.65
--------------------
335.34
--------------------
0.25 | No | MASON II CLASS | 609 |  | 152.25
1 | No | MAZDOORI CLASS | 426 |  | 426
1 | No | Hire charges for O2296TOOLS PLANTS at 10% of labour | LS |  | 57.83
--------------------
636.08
--------------------
3.1 | * | CEMENT CONCRETE(1:5:10) USING
40mm HBSTONE METEL
-
9 | CUM | H.B.STONEJELLY 40mm | 1051.4 | CUM | 9462.6
4.5 | CUM | CEMENT MORTAR(1:5) | 3170.4 | CUM | 14266.8
1.8 | NO. | MASON II | 609 | NO. | 1096.2
17.7 | NO. | MAZDOOR I | 426 | NO. | 7540.2
14.1 | NO. | MAZDOOR II | 368 | NO. | 5188.8
| L.S | SUNDRIES |  | L.S | 0
-
37554.6
|  | TOTAL FOR 10 CUM |  |  | -
3755.46
|  | RATE PER CUM |  |  | =
10 | * | B.W IN C.M(1:4) using fly ash bricks of size 23x11.4x7.5Cm
Bricks of size 23x11x7 cm
-
1300 | NOS. | Bricks of size 23x11x7 cm | 6291.65 | 1000NO. | 8179.15 |  | 1855.85 | 6323.3
0.708 | CUM | CEMENT MORTAR(1:4) | 3660.1 | CUM | 2591.35 |  | 587.98 | 2003.37
1 | NO. | MASON I | 652 | NO. | 652 |  | 147.94 | 504.06
3 | NO. | MASON II | 609 | NO. | 1827 |  | 414.55 | 1412.45
2 | NO. | MAZDOOR I | 426 | NO. | 852 |  | 193.32 | 658.68
6 | NO. | MAZDOOR II | 368 | NO. | 2208 |  | 501 | 1707
| L.S | SUNDRIES |  | L.S | 0 |  | 0 | 0
[5 empty] | - |  | 0 | 0
|  | TOTAL FOR 10 CUM |  |  | 16309.5 |  | 3700.63 | 12608.87
[5 empty] | - |  | 0 | 0
|  | RATE PER CUM |  |  | 5759.66 |  | 1306.87 | 4452.79
[5 empty] | = |  | 0 | 0
[7 empty] | 0 | 0
| ** | PARTITION WALL OF 110 mm thick |  |  |  |  | 0 | 0
|  | - |  |  |  |  | 0 | 0
1.1 | CUM | PARATITION B.W IN C.M(1:4) | 5759.66 | CUM | 6335.63 |  | 1437.55 | 4898.08
1 | NO | MASON I | 652 | NO. | 652 |  | 147.94 | 504.06
| L.S | SUNDRIES |  | L.S | 0 |  | 0 | 0
[5 empty] | - |  | 0 | 0
|  | TOTAL FOR 10 SQM |  |  | 6987.63 |  | 1585.49 | 5402.14
[5 empty] | - |  | 0 | 0
|  | RATE PER SQM |  |  | 698.76 |  | 158.55 | 540.21
[5 empty] | = |  | 0 | 0
|  | G.F |  | 5.67 | 704.43 | -5.67 | 159.84 | 544.59
|  | F.F |  | 11.42 | 715.85 | 11.42 | 162.43 | 553.42
|  | S.F |  | 11.42 | 727.27 |  | 165.02 | 562.25
|  | T.F |  | 11.42 | 738.69 |  | 167.61 | 571.08
|  | Fourth Floor |  | 11.42 | 750.11 |  | 170.2 | 579.91
33. | * | PLASTERING C.M(1:5) 12mmTHICK
-
0.14 | CUM | CEMENT MORTAR(1:5) | 3170.4 | CUM | 443.86
1.1 | NO. | MASON I | 652 | NO. | 717.2
0.5 | NO. | MAZDOOR I | 426 | NO. | 213
1.1 | NO. | MAZDOOR II | 368 | NO. | 404.8
| L.S | SUNDRIES |  | L.S | 0
-
|  | TOTAL FOR 10 SQM |  |  | 1778.86
-
|  | RATE PER SQM |  |  | 177.89
42. | * | SUPPLYING AND FABRICATING AND
PLACING M.S RODS/RTS ROD (upto 16mm dia)
-
1 | QUTL | R.T.S RODS/M.S.RODS UPTO 16MM DIA | 45000 | MT | 4500
0.01 | QUTL | BINDING WIRE | 43750 | MT | 43.75
3.5 | NO | FITTER I | 566 | Each | 1981
1.3 | Kg | Cement for slurry | 5.75 | Kg | 7.48
0.25 | NO | Painter-II | 505 | Each | 126.25
| L.S | SUNDRIES |  | L.S | 0
-
|  | TOTTAL FOR 1 QTL |  |  | 6658.48
-
|  | RATE PER M.T |  |  | 66584.8

## Puduko Abs
Name of Work : The Estimate for Providing Rain Water Harvesting Pit and Repairing the Damaged Pit at Central Police Quarters at Thoothukudi in Thoothukudi District.
ABSTRACT
Sl.No | Description of Work | Qty | Rate | Per | Total
1 | Providing Rain water harvesting Pit | 2 | 1554.83 | No | 3109.66
2 | Augering 30cm Dia | 6 | 335.34 | Rmt | 2012.04
3 | P.C.C 1:5:10, using 40mm HBSJelly | 0.14 | 3755.46 | Cum | 525.7644
4 | Brick Work in CM 1:4, 110mm thick | 4.2 | 698.76 | Sqm | 2934.792
5 | Plastering in CM 1:5, 12mm thick | 30.85 | 177.89 | Sqm | 5487.9065
6 | Supplying and Fabricating the Steel Reinforcement | 0.00395 | 66584.8 | MT | 263.01
| Sub Total - I |  |  |  | 14333.1729
| STGST - 6% |  |  |  | 859.9904
| CGST - 6% |  |  |  | 859.9904
| Sub Total - II |  |  |  | 16053.1536
| Labour Welfare Fund - 1% |  |  |  | 160.5315
| Supervision Charges - 7.5% |  |  |  | 1203.9865
| Total |  |  |  | 17417.6717
|  |  |  | Say | 17418

## Pudukottai (hidden)
Name of Work : The Estimate for Providing Rain Water Harvesting Pit at All Women Police Station Pudukottai in Thoothukudi District.
Detailed Estimate
Sl.No | Description of Work | Nos |  | L | B | D | Contents
1 | Providing Rain water harvesting Pit
| Police Station | 1 | 2 |  |  |  | 2
2
[6 empty] | Say | 2 | Nos
2 | Augering 30cm Dia | 1 | 2 | 3 |  |  | 6
[6 empty] | Say | 6 | Rmt
3 | P.C.C 1:5:10, using 40mm HBSJelly
| Police Station | 1 | 2 | 3.14X1.115 | 0.265 | 0.075 | 0.13917
[7 empty] | 0.14 | Cum
4 | Brick Work in CM 1:4, 110mm thick
| Police Station | 1 | 2 | 3.14X1.115 |  | 0.6 | 4.2013
[7 empty] | 4.2 | Sqm
5 | Plastering in CM 1:5, 12mm thick
| Inner | 1 | 2 | 3.14 | 1 | 0.6 | 3.768
| Outer | 1 | 2 | 3.14 | 1.23 | 0.6 | 4.6346
| Top | 1 | 2 | 3.14 | 1.115 |  | 7.0022
15.4048
[6 empty] | Say | 15.5 | Sqm
6 | Supplying and Fabricating the Steel Reinforcement
| for Cover Slab | 1 | 2 | 0.79 X 0.05 | 0.0395 | X 50 | 3.95
[7 empty] | 0.00395 | MT

## Tharuvai Data (hidden)
DATA - 2019 - 2020 THOOTHUKUDI
1.1 |  | EARTH WORK EXCAVATION
---------------------
10 | CUM | EARTH WORK EXCAVATION IN SS20B | 73.1 | CUM | 731
10 | CUM | ADD 100% FOR NARROW CUTTING | 73.1 | CUM | 731
10 | CUM | 1/3REFILLING CHARGES | 8.5 | CUM | 85
| L.S | SUNDRIES |  | L.S | 0
-
|  | TOTAL FOR 10 CUM |  |  | 1547
-
|  | RATE PER CUM INCLUDING REFILLING | 0 TO 2M |  | 154.7
|  |  | 2 TO 3M |  | 161.8
1.2 |  | RATE PER CUM EXCLUDING REFILLING | 0 TO 2M |  | 146.2
|  |  | 2 TO 3M |  | 153.3
2.1 | * | FILLING IN FOUNDATION AND
BASEMENT WITH FILLING SAND
-
1 | CUM | COST OF FILLINGSAND | 1624.85 | CUM | 1624.85
1 | CUM | LABOUR CHARGES FOR FILLING | 22.4 | CUM | 22.4
| L.S | SUNDRIES |  | L.S | 0
-
|  | TOTAL FOR 1.0 CUM |  |  | 1647.25
-
14.II | * | P.C.C,R.C.C SLAB OF40mm THICK using standardised concrete mix of M30 grade
-
0.03 | CUM | standardised concrete mix M20 | 6470.79 | CUM | 194.12
0.5 | NO | MASON I | 652 | NO | 326
0.75 | NO | MAZDOOR I | 426 | NO | 319.5
| L.S | SUNDRIES | 0 | L.S | 0
-
|  | TOTAL FOR 0.743 SQM |  |  | 839.62
-
|  | RATE PER SQM (Foundation and basement) |  |  | 1130.04
=
|  | G.F | 1130.04 | 3.16 | 1133.2
|  | F.F | 1133.2 | 6.22 | 1139.42
|  | S.F | 1139.42 | 6.22 | 1145.64
|  | T.F | 1145.64 | 6.22 | 1151.86
|  | F.F | 1151.86 | 6.22 | 1158.08
|  | S.F | 1158.08 | 0 | 1158.08
44.1 | * | SUPPLY AND FIXING OF
110mmDIA P.V.C RAIN WATER
DOWN FALL PIPE Type- A SWR pipe
-
3 | RMT | 110mmDIA P.V.C PIPE | 120.54 | NO. | 361.62
1 | NO. | 110mmDIA P.V.C PLAIN BEND | 76.78 | NO. | 76.78
1 | NO. | 110mmDIA P.V.C SHOE | 71 | NO. | 71
2 | Nos. | UPVC SPECIAL CLAMP as per qtn | 12 | NO. | 24
1 | Nos. | C.I. GRATING 100mm DIA | 31.2 | L.S | 31.2
0.5 | Nos. | PLUMBER I | 566 |  | 283
| Nos. | COST OF PLUG SCREWS , RUBBER | 0
|  | LUBRICANT ETC |  |  | 31.68
|  | TOTAL FOR 3 RMT |  |  | 879.28
-
|  | RATE PER RMT |  |  | 293.09
=
43. | a. | SUPPLYING AND FABRICATING AND
PLACING R.T.S RODS/MS RODS upto 16mm dia(without cement slurry)
-
1 | QUTL | R.T.S RODS/M.S.RODS UPTO 16MM DIA | 45000 | MT | 4500
0.01 | QUTL | BINDING WIRE | 43750 | MT | 43.75
3.5 | NO | FITTER I | 566 | NO | 1981
| L.S | SUNDRIES |  | L.S | 0
-
|  | TOTTAL FOR 1 QTL |  |  | 6524.75
-
|  | RATE PER M.T |  |  | 65247.5

## Tharuvai Abs
Name of Work : The Estimate for Providing Rain Water Harvesting Pit and Repairing the Damaged Pit at Tharuvaikulam Police Quarters at Thoothukudi in Thoothukudi District.
ABSTRACT
Sl.No | Description of Work | Qty | Rate | Per | Total
1 | Earth Work Excavation for Open Foundation in all Soils and Subsoils to the required depth.
| a) 0 to 2m depth | 16.5 | 146.2 | Cum | 2412.3
2 | Supplying and Filling 40mm HBSJelly | 5.5 | 1206.8 | Cum | 6637.4
3 | Supplying and Filling 20mm HBSJelly | 5.5 | 1590.8 | Cum | 8749.4
4 | Supplying and Filling 10 to 12 mm HBSJelly | 2.7 | 1325.3 | Cum | 3578.31
5 | Supplying and Filling Sand | 2.7 | 1647.25 | Cum | 4447.575
6 | Precasted slab Standardised Cement concrete M 30 grade | 9 | 1130.04 | Sqm | 10170.36
7 | Supplying and Fixing of Rain water down fall 110 mm dia pipie(SWR) | 40 | 293.09 | Rmt | 11723.6
8 | Drilling hole in borewell pipe and laying netlon mesh | 1 | 500 | LS | 500
9 | Supplying and Fixing of Steel Fabrication | 0.0225 | 65247.5 | MT | 1468.0687
| Sub Total - I |  |  |  | 49687.0137
| STGST - 6% |  |  |  | 2981.2208
| CGST - 6% |  |  |  | 2981.2208
| Sub Total - II |  |  |  | 55649.4554
| Labour Welfare Fund - 1% |  |  |  | 556.4946
| Supervision Charges - 7.5% |  |  |  | 4173.7092
| Total |  |  |  | 60379.6591
|  |  |  | Say | 60380

## Tharuvaikulam (hidden)
Name of Work : The Estimate for Providing Rain Water Harvesting Pit at Tharuvaikulam Police Quarters in Thoothukudi District.
Detailed Estimate
Sl.No | Description of Work | Nos |  | L | B | D | Contents
1 | Earth Work Excavation for Open Foundation in all Soils and Subsoils to the required depth.
a) 0 to 2m depth
| Tharuvaikulam Quarters | 1 | 1 | 3 | 3 | 1.8 | 16.2
16.2
[6 empty] | Say | 16.5 | Cum
2 | Supplying and Filling 40mm HBSJelly
| Tharuvaikulam Quarters | 1 | 1 | 3 | 3 | 0.6 | 5.4
5.4
[6 empty] | Say | 5.5 | Cum
3 | Supplying and Filling 20mm HBSJelly
| Tharuvaikulam Quarters | 1 | 1 | 3 | 3 | 0.6 | 5.4
5.4
[6 empty] | Say | 5.5 | Cum
4 | Supplying and Filling 10 to 12 mm HBSJelly
| Tharuvaikulam Quarters | 1 | 1 | 3 | 3 | 0.3 | 2.7
2.7
[6 empty] | Say | 2.7 | Cum
5 | Supplying and Filling Sand
| Tharuvaikulam Quarters | 1 | 1 | 3 | 3 | 0.3 | 2.7
2.7
[6 empty] | Say | 2.7 | Cum
6 | Precasted slab Standardised Cement concrete M 30 grade
| Tharuvaikulam Quarters | 1 | 1 | 3 | 3 |  | 9
9
[6 empty] | Say | 9 | Sqm
7 | Supplying and Fixing of Rain water down fall 110 mm dia pipie(SWR)
| Tharuvaikulam Quarters | 1 | 1 | 40 |  |  | 40
[6 empty] | Say | 40 | Rmt
8 | Supplying and Fixing of Netlon Mesh
| Around the Pipe 150mm dia | 1 | 1 | 3.14 | 0.15 | 2.1 | 0.9891
[7 empty] | 1 | Sqm
9 | Supplying and Fixing of Steel Fabrication
| Qty as per Item No. 6 | 9 X .05 |  | 0.45 | X 50 |  | 22.5
[7 empty] | 0.0225 | MT

## Thala Abs
Name of Work : The Estimate for Providing Rain Water Harvesting Pit and Repairing the Damaged Pit at Central Police Quarters at Thoothukudi in Thoothukudi District.
ABSTRACT
Sl.No | Description of Work | Qty | Rate | Per | Total
1 | Providing Rain water harvesting Pit | 4 | 1632.81 | No | 6531.24
2 | Augering 30cm Dia | 12 | 355.49 | Rmt | 4265.88
3 | P.C.C 1:5:10, using 40mm HBSJelly | 0.3 | 3931.83 | Cum | 1179.549
4 | Brick Work in CM 1:4, 110mm thick | 8.4 | 717.54 | Sqm | 6027.336
5 | Plastering in CM 1:5, 12mm thick | 30.85 | 185.09 | Sqm | 5710.0265
6 | Supplying and Fabricating the Steel Reinforcement | 0.0079 | 66238 | MT | 523.2802
| Sub Total - I |  |  |  | 24237.3117
| STGST - 6% |  |  |  | 1454.2387
| CGST - 6% |  |  |  | 1454.2387
| Sub Total - II |  |  |  | 27145.7891
| Labour Welfare Fund - 1% |  |  |  | 271.4579
| Supervision Charges - 7.5% |  |  |  | 2035.9342
| Total |  |  |  | 29453.1812
|  |  |  | Say | 29454

## Thalamuthunagar (hidden)
Name of Work : The Estimate for Providing Rain Water Harvesting Pit at Thalamuthu Nagar Police Station in Thoothukudi District.
Detailed Estimate
Sl.No | Description of Work | Nos |  | L | B | D | Contents
1 | Providing Rain water harvesting Pit
| Police Station | 1 | 4 |  |  |  | 4
4
[6 empty] | Say | 4 | Nos
2 | Augering 30cm dia
| Police Station | 1 | 4 | 3 |  |  | 12
[6 empty] | Say | 12 | Rmt
3 | P.C.C 1:5:10, using 40mm HBSJelly
| Police Station | 1 | 4 | 3.14X1.115 | 0.265 | 0.075 | 0.27834
[7 empty] | 0.3 | Cum
4 | Brick Work in CM 1:4, 110mm thick
| Police Station | 1 | 4 | 3.14X1.115 |  | 0.6 | 8.4026
[7 empty] | 8.4 | Sqm
5 | Plastering in CM 1:5, 12mm thick
| Inner | 1 | 4 | 3.14 | 1 | 0.6 | 7.536
| Outer | 1 | 4 | 3.14 | 1.23 | 0.6 | 9.2693
| Top | 1 | 4 | 3.14 | 1.115 |  | 14.0044
30.8097
[6 empty] | Say | 30.85 | Sqm
6 | Supplying and Fabricating the Steel Reinforcement
| for Cover Slab | 1 | 4 | 0.79 X 0.05 | 0.0395 | X 50 | 7.9
[7 empty] | 0.0079 | MT

## Data Thoothukudi (hidden)
DATA - 2019 - 2020 THOOTHUKUDI
Providing Rain Water Harvesting Perculation pit a) Providing pit
0.47 | Cum | Earth work excavation | 153.52 | Each | 72.15
0.24 | Cum | HBSJ 40mm | 1151.76 | Each | 276.42
0.79 | Sqm | Precasted slab Standardised Cement comncrete M 20 grade | 1154.13 | L.S | 911.76
0.24 | Cum | Filling sand | 1552 |  | 372.48
|  | Sundries |  |  | --------------------
1632.81
.
0
Augering 30 cm dia
1 | Cum | Labour charges | 273.72 | Each | 273.72
0.071 | Cum | HBSJ 40mm | 1151.76 | Each | 81.77
--------------------
355.49
--------------------
0.25 | No | MASON II CLASS | 639.45 |  | 159.86
1 | No | MAZDOORI CLASS | 447.3 |  | 447.3
1 | No | Hire charges for O2296TOOLS PLANTS at 10% of labour | LS |  | 60.72
--------------------
667.88
--------------------
1.1 |  | EARTH WORK EXCAVATION
---------------------
10 | CUM | EARTH WORK EXCAVATION IN SS20B | 76.76 | CUM | 767.6
10 | CUM | ADD 100% FOR NARROW CUTTING | 76.76 | CUM | 767.6
10 | CUM | 1/3REFILLING CHARGES | 8.93 | CUM | 89.3
| L.S | SUNDRIES |  | L.S | 0
-
|  | TOTAL FOR 10 CUM |  |  | 1624.5
-
|  | RATE PER CUM INCLUDING REFILLING | 0 TO 2M |  | 162.45
|  |  | 2 TO 3M |  | 169.55
1.2 |  | RATE PER CUM EXCLUDING REFILLING | 0 TO 2M |  | 153.52
|  |  | 2 TO 3M |  | 160.62
14.II | * | P.C.C,R.C.C SLAB OF40mm THICK using standardised concrete mix of M30 grade
-
0.03 | CUM | standardised concrete mix M20 | 6511.18 | CUM | 195.34
0.5 | NO | MASON I | 684.6 | NO | 342.3
0.75 | NO | MAZDOOR I | 447.3 | NO | 335.48
| L.S | SUNDRIES | 0 | L.S | 0
-
|  | TOTAL FOR 0.743 SQM |  |  | 873.12
-
|  | RATE PER SQM (Foundation and basement) |  |  | 1175.13
=
|  | G.F | 1175.13 | 3.16 | 1178.29
|  | F.F | 1178.29 | 6.22 | 1184.51
|  | S.F | 1184.51 | 6.22 | 1190.73
|  | T.F | 1190.73 | 6.22 | 1196.95
|  | F.F | 1196.95 | 6.22 | 1203.17
2.1 | * | FILLING IN FOUNDATION AND
BASEMENT WITH FILLING SAND
-
1 | CUM | COST OF FILLINGSAND | 1552 | CUM | 1552
1 | CUM | LABOUR CHARGES FOR FILLING | 23.52 | CUM | 23.52
| L.S | SUNDRIES |  | L.S | 0
-
|  | TOTAL FOR 1.0 CUM |  |  | 1575.52
| * | FILLING IN FOUNDATION AND
BASEMENT WITH FILLING 40mm jelly
-
1 | CUM | COST OF FILLING 40mm HBSJ | 1051.4 | CUM | 1051.4
1 | CUM | LABOUR CHARGES FOR FILLING | 23.52 | CUM | 23.52
| L.S | SUNDRIES |  | L.S | 0
-
|  | TOTAL FOR 1.0 CUM |  |  | 1074.92
44.1 | * | SUPPLY AND FIXING OF
110mmDIA P.V.C RAIN WATER
DOWN FALL PIPE Type- A SWR pipe
-
3 | RMT | 110mmDIA P.V.C PIPE | 120.54 | NO. | 361.62
1 | NO. | 110mmDIA P.V.C PLAIN BEND | 76.78 | NO. | 76.78
1 | NO. | 110mmDIA P.V.C SHOE | 71 | NO. | 71
2 | Nos. | UPVC SPECIAL CLAMP as per qtn | 12 | NO. | 24
1 | Nos. | C.I. GRATING 100mm DIA | 31.2 | L.S | 31.2
0.5 | Nos. | PLUMBER I | 594.3 |  | 297.15
| Nos. | COST OF PLUG SCREWS , RUBBER | 0
|  | LUBRICANT ETC |  |  | 31.68
|  | TOTAL FOR 3 RMT |  |  | 893.43
-
|  | RATE PER RMT |  |  | 297.81
=
238 | * | ANTI-CORROSIVE TREATMENT FOR STEEL
FABRICATION (RCC WORKS)
-
20 | LIT | ANTI-CORROSIVE(COROLOK-CP ( qtn) | 116.2 | LIT | 2324
/PROTEKLOL) CHEMICALS
50 | Kg | CEMENT | 5.75 | Kg | 287.5
1 | L.S | BRUSHES GLOVES ETC | 75 | L.S | 75
1 | L.S | TRANSPORTING AND HANDLING | 40 | L.S | 40
2.5 | L.S | PAINTERII | 530.25 | L.S | 1325.63
| L.S | SUNDRIES FOR BRUSHES,CLOTH ETC |  | L.S | 1.5
-
|  | TOTTAL FOR 1 MT |  |  | 4053.63
-
=
43. | a. | SUPPLYING AND FABRICATING AND
PLACING R.T.S RODS/MS RODS upto 16mm dia(without cement slurry)
-
1 | QUTL | R.T.S RODS/M.S.RODS UPTO 16MM DIA | 45000 | MT | 4500
0.01 | QUTL | BINDING WIRE | 43750 | MT | 43.75
3.5 | NO | FITTER I | 594.3 | NO | 2080.05
| L.S | SUNDRIES |  | L.S | 0
-
|  | TOTTAL FOR 1 QTL |  |  | 6623.8
-
|  | RATE PER M.T |  |  | 66238
3.1 | * | CEMENT CONCRETE(1:5:10) USING
40mm HBSTONE METEL
-
9 | CUM | H.B.STONEJELLY 40mm | 1151.76 | CUM | 10365.84
4.5 | CUM | CEMENT MORTAR(1:5) | 3208 | CUM | 14436
1.8 | NO. | MASON II | 639.45 | NO. | 1151.01
17.7 | NO. | MAZDOOR I | 447.3 | NO. | 7917.21
14.1 | NO. | MAZDOOR II | 386.4 | NO. | 5448.24
| L.S | SUNDRIES |  | L.S | 0
-
39318.3
|  | TOTAL FOR 10 CUM |  |  | -
3931.83
|  | RATE PER CUM |  |  | =
PARTITION WALL
-
10 | * | B.W IN C.M(1:4) using fly ash bricks of size 23x11.4x7.5Cm
Bricks of size 23x11x7 cm
-
1300 | NOS. | Bricks of size 23x11x7 cm | 6363.3 | 1000NO. | 8272.29 |  | 1876.98 | 6395.31
0.708 | CUM | CEMENT MORTAR(1:4) | 3701.49 | CUM | 2620.65 |  | 594.63 | 2026.02
1 | NO. | MASON I | 684.6 | NO. | 684.6 |  | 155.34 | 529.26
3 | NO. | MASON II | 639.45 | NO. | 1918.35 |  | 435.27 | 1483.08
2 | NO. | MAZDOOR I | 447.3 | NO. | 894.6 |  | 202.98 | 691.62
6 | NO. | MAZDOOR II | 386.4 | NO. | 2318.4 |  | 526.04 | 1792.36
| L.S | SUNDRIES |  | L.S | 0 |  | 0 | 0
[5 empty] | - |  | 0 | 0
|  | TOTAL FOR 10 CUM |  |  | 16708.89 |  | 3791.25 | 12917.64
[5 empty] | - |  | 0 | 0
|  | RATE PER CUM |  |  | 5900.7 |  | 1338.87 | 4561.83
[5 empty] | = |  | 0 | 0
[7 empty] | 0 | 0
| ** | PARTITION WALL OF 110 mm thick |  |  |  |  | 0 | 0
|  | - |  |  |  |  | 0 | 0
1.1 | CUM | PARATITION B.W IN C.M(1:4) | 5900.7 | CUM | 6490.77 |  | 1472.76 | 5018.01
1 | NO | MASON I | 684.6 | NO. | 684.6 |  | 155.34 | 529.26
| L.S | SUNDRIES |  | L.S | 0 |  | 0 | 0
[5 empty] | - |  | 0 | 0
|  | TOTAL FOR 10 SQM |  |  | 7175.37 |  | 1628.09 | 5547.28
[5 empty] | - |  | 0 | 0
|  | RATE PER SQM |  |  | 717.54 |  | 162.81 | 554.73
[5 empty] | = |  | 0 | 0
|  | G.F |  | 5.67 | 723.21 | -5.67 | 164.1 | 559.11
|  | F.F |  | 11.42 | 734.63 | 11.42 | 166.69 | 567.94
|  | S.F |  | 11.42 | 746.05 |  | 169.28 | 576.77
|  | T.F |  | 11.42 | 757.47 |  | 171.87 | 585.6
|  | Fourth Floor |  | 11.42 | 768.89 |  | 174.46 | 594.43
33. | * | PLASTERING C.M(1:5) 12mmTHICK
-
0.14 | CUM | CEMENT MORTAR(1:5) | 3208 | CUM | 449.12
1.1 | NO. | MASON I | 684.6 | NO. | 753.06
0.5 | NO. | MAZDOOR I | 447.3 | NO. | 223.65
1.1 | NO. | MAZDOOR II | 386.4 | NO. | 425.04
| L.S | SUNDRIES |  | L.S | 0
-
|  | TOTAL FOR 10 SQM |  |  | 1850.87
-
|  | RATE PER SQM |  |  | 185.09

## Central Abs
Name of Work : The Estimate for Providing Rain Water Harvesting Pit and Repairing the Damaged Pit at Central Police Quarters at Thoothukudi in Thoothukudi District.
ABSTRACT
Sl.No | Description of Work | Qty | Rate | Per | Total
1 | Providing Rain water harvesting Pit | 15 | 1632.81 | No | 24492.15
2 | Augering 30 cm Dia | 45 | 355.49 | Rmt | 15997.05
3 | P.C.C 1:5:10, using 40mm HBSJelly | 1.05 | 3931.83 | Cum | 4128.4215
4 | Brick Work in CM 1:4, 110mm thick | 31.55 | 717.54 | Sqm | 22638.387
5 | Plastering in CM 1:5, 12mm thick | 116 | 185.09 | Sqm | 21470.44
6 | Supplying and Fabricating the Steel Reinforcement | 0.029625 | 66238 | MT | 1962.3007
| Sub Total - I |  |  |  | 90688.7492
| STGST - 6% |  |  |  | 5441.325
| CGST - 6% |  |  |  | 5441.325
| Sub Total - II |  |  |  | 101571.3992
| Labour Welfare Fund - 1% |  |  |  | 1015.714
| Supervision Charges - 7.5% |  |  |  | 7617.8549
| Total |  |  |  | 110204.9681
|  |  |  | Say | 110205

## Central (hidden)
Name of Work : The Estimate for Providing Rain Water Harvesting Pit at Central Police Quarters at Thoothukudi in Thoothukudi District.
Detailed Estimate
Sl.No | Description of Work | Nos |  | L | B | D | Contents
1 | Providing Rain water harvesting Pit
| Central Police Quarters | 1 | 15 |  |  |  | 15
15
[6 empty] | Say | 15 | Nos
2 | Augering 30cm Dia | 1 | 15 | 3 |  |  | 45
[6 empty] | Say | 45 | Rmt
3 | P.C.C 1:5:10, using 40mm HBSJelly
| Central Police Quarters | 1 | 15 | 3.14*1.115 | 0.265 | 0.075 | 1.0438
[7 empty] | 1.05 | Cum
4 | Brick Work in CM 1:4, 110mm thick
| Central Police Quarters | 1 | 15 | 3.14X1.115 |  | 0.6 | 31.5099
[7 empty] | 31.55 | Sqm
5 | Plastering in CM 1:5, 12mm thick
| Inner | 1 | 15 | 3.14 | 1 | 0.6 | 28.26
| Outer | 1 | 15 | 3.14 | 1.23 | 0.6 | 34.7598
| Top | 1 | 15 | 3.14 | 1.115 |  | 52.5165
115.5363
[6 empty] | Say | 116 | Sqm
6 | Supplying and Fabricating the Steel Reinforcement
| For Cover Slab | 1 | 15 | 0.79x0.05 | 0.0395 | X 50 | 29.625
[7 empty] | 0.029625 | MT

## DPO Abs
Name of Work : The Estimate for Providing Rain Water Harvesting Pit and Repairing the Damaged Pit at District Police Office , Thoothukudi in Thoothukudi District.
ABSTRACT
Sl.No | Description of Work | Qty | Rate | Per | Total
1 | Providing Rain water harvesting Pit | 9 | 1632.81 | No | 14695.29
2 | Augering 30cm Dia | 27 | 355.49 | Rmt | 9598.23
3 | P.C.C 1:5:10, using 40mm HBSJelly | 0.65 | 3931.83 | Cum | 2555.6895
4 | Brick Work in CM 1:4, 110mm thick | 18.95 | 717.54 | Sqm | 13597.383
5 | Plastering in CM 1:5, 12mm thick | 69.35 | 185.09 | Sqm | 12835.9915
6 | Supplying and Fabricating the Steel Reinforcement | 0.017775 | 66238 | MT | 1177.3804
| Sub Total - I |  |  |  | 54459.9644
| STGST - 6% |  |  |  | 3267.5979
| CGST - 6% |  |  |  | 3267.5979
| Sub Total - II |  |  |  | 60995.1602
| Labour Welfare Fund - 1% |  |  |  | 609.9516
| Supervision Charges - 7.5% |  |  |  | 4574.637
| Total |  |  |  | 66179.7488
|  |  |  | Say | 66180

## DPO (hidden)
Name of Work : The Estimate for Providing Rain Water Harvesting Pit at District Police Office Building at Thoothukudi in Thoothukudi District.
Detailed Estimate
Sl.No | Description of Work | Nos |  | L | B | D | Contents
1 | Providing Rain water harvesting Pit
| DPO Building front and Back Side | 1 | 9 |  |  |  | 9
9
[6 empty] | Say | 9 | Nos
2 | Augering 30cm Dia
| DPO Building | 1 | 9 | 3 |  |  | 27
[6 empty] | Say | 27 | Rmt
2 | P.C.C 1:5:10, using 40mm HBSJelly
| DPO Building Front and Back Side | 1 | 9 | 3.14X1.115 | 0.265 | 0.075 | 0.62626
[7 empty] | 0.65 | Cum
3 | Brick Work in CM 1:4, 110mm thick
| DPO Building | 1 | 9 | 3.14X1.115 |  | 0.6 | 18.9059
[7 empty] | 18.95 | Sqm
4 | Plastering in CM 1:5, 12mm thick
| Inner | 1 | 9 | 3.14 | 1 | 0.6 | 16.956
| Outer | 1 | 9 | 3.14 | 1.23 | 0.6 | 20.8559
| Top | 1 | 9 | 3.14 | 1.115 |  | 31.5099
69.3218
[6 empty] | Say | 69.35 | Sqm
5 | Supplying and Fabricating the Steel Reinforcement
| For Cover Slab | 1 | 9 | 0.79x0.05 | 0.3555 | X 50 | 17.775
[7 empty] | 0.017775 | MT

## Admin abs
Name of Work : The Estimate for Providing Rain Water Harvesting Pit and Repairing the Damaged Pit at Admin Block in Thoothukudi District.
ABSTRACT
Sl.No | Description of Work | Qty | Rate | Per | Total
1 | Providing Rain water harvesting Pit | 4 | 1632.81 | No | 6531.24
2 | Augering 30cm Dia | 12 | 355.49 | Rmt | 4265.88
3 | P.C.C 1:5:10, using 40mm HBSJelly | 0.3 | 3931.83 | Cum | 1179.549
4 | Brick Work in CM 1:4, 110mm thick | 8.4 | 717.54 | Sqm | 6027.336
5 | Plastering in CM 1:5, 12mm thick | 14 | 185.09 | Sqm | 2591.26
6 | Supplying and Fabricating the Steel Reinforcement | 0.0079 | 66238 | MT | 523.2802
| Sub Total - I |  |  |  | 21118.5452
| STGST - 6% |  |  |  | 1267.1127
| CGST - 6% |  |  |  | 1267.1127
| Sub Total - II |  |  |  | 23652.7706
| Labour Welfare Fund - 1% |  |  |  | 236.5277
| Supervision Charges - 7.5% |  |  |  | 1773.9578
| Total |  |  |  | 25663.2561
|  |  |  | Say | 25663

## Admin (hidden)
Name of Work : The Estimate for Providing Rain Water Harvesting Pit and Repairing the Damaged Pit at Admin Block at Thoothukudi in Thoothukudi District.
Detailed Estimate
Sl.No | Description of Work | Nos |  | L | B | D | Contents
1 | Providing Rain water harvesting Pit
| DPO Building front and Back Side | 1 | 4 |  |  |  | 4
4
[6 empty] | Say | 4 | Nos
2 | Augering 30cm Dia
| DPO Building | 1 | 4 | 3 |  |  | 12
[6 empty] | Say | 12 | Rmt
2 | P.C.C 1:5:10, using 40mm HBSJelly
| DPO Building Front and Back Side | 1 | 4 | 3.14X1.115 | 0.265 | 0.075 | 0.27834
[7 empty] | 0.3 | Cum
3 | Brick Work in CM 1:4, 110mm thick
| DPO Building | 1 | 4 | 3.14X1.115 |  | 0.6 | 8.4026
[7 empty] | 8.4 | Sqm
4 | Plastering in CM 1:5, 12mm thick
| Inner | 1 | 4 | 3.14 | 1 | 0.6 | 7.536
| Outer | 1 | 4 | 3.14 | 1.23 | 0.6 | 9.2693
| Top | 1 | 4 | 3.14 | 1.115 |  | 14.0044
[7 empty] | 14 | Sqm
5 | Supplying and Fabricating the Steel Reinforcement
| For Cover Slab | 1 | 7 | 0.79x0.05 | 0.0395 | X 50 | 7.9
[7 empty] | 0.0079 | MT

## Millerpuram (hidden)
Name of Work : The Estimate for Providing Rain Water Harvesting Pit and Repairing the Damaged Pit at Millerpuram Quarters at Thoothukudi A.R in Thoothukudi District.
Detailed Estimate
Sl.No | Description of Work | Nos |  | L | B | D | Contents
1 | Earth Work Excavation for Open Foundation in all Soils and Subsoils to the required depth.
a) 0 to 2m depth
| Millerpuram | 1 | 6 | 3.14x0.5x0.5 |  | 0.6 | 2.844
2.844
[6 empty] | Say | 2.85 | Cum
2 | Supplying and Filling 40mm HBSJelly
| Millerpuram | 1 | 6 | 3.14x0.5x0.5 |  | 0.3 | 1.422
1.422
[6 empty] | Say | 1.45 | Cum
3 | Augering 30cm Dia
| Millerpuram police Quarters | 1 | 6 | 3 |  |  | 18
[6 empty] | Say | 18 | RMT
4 | Precasted slab Standardised Cement concrete M 30 grade
| Millerpuram | 1 | 6 | 3.14 | 0.5 | 0.5 | 4.71
4.71
[6 empty] | Say | 4.75 | Sqm
5 | Supplying and Filling Sand
| Millerpuram | 1 | 6 | 3.14x0.5x0.5 |  | 0.3 | 1.422
1.422
[6 empty] | Say | 1.45 | Cum
6 | Supplying and Fixing of Rain water down fall 110 mm dia pipie(SWR)
| Millerpuram | 1 | 6 | 2.2 |  |  | 13.2
13.2
[6 empty] | Say | 13.2 | Rmt
7 | Providing Rain water harvesting Pit
| Millerpuram | 1 | 3 |  |  |  | 3
3
[6 empty] | Say | 3 | Nos
8 | P.C.C 1:5:10, using 40mm HBSJelly
| Millerpuram | 1 | 3 | 3.14X1.115 | 0.265 | 0.075 | 0.20875
[7 empty] | 0.25 | Cum
9 | Brick Work in CM 1:4, 110mm thick
| Millerpuram | 1 | 3 | 3.14*1.115 |  | 0.6 | 6.302
[7 empty] | 6.3 | Sqm
10 | Plastering in CM 1:5, 12mm thick
| Millerpuram Inner | 1 | 3 | 3.14 | 1 | 0.6 | 5.652
| Outer | 1 | 3 | 3.14 | 1.23 | 0.6 | 6.952
| Top | 1 | 3 | 3.14 | 1.115 |  | 10.5033
23.1073
[6 empty] | Say | 23.15 | Sqm
11 | Supplying and Fabricating the Steel Reinforcement
| Qty as per Item No. 4 | 4.75 | 0.05 | 0.2375 | X 50 |  | 11.875
[7 empty] | 0.011875 | MT

## mill abs
Name of Work : The Estimate for Providing Rain Water Harvesting Pit and Repairing the Damaged Pit at Millerpuram Quarters in Thoothukudi District.
ABSTRACT
Sl.No | Description of Work | Qty | Rate | Per | Total
1 | Earth Work Excavation for Open Foundation in all Soils and Subsoils to the required depth.
| a) 0 to 2m depth | 2.85 | 153.52 | Cum | 437.532
2 | Supplying and Filling 40mm HBSJelly | 1.45 | 1151.76 | cum | 1670.052
3 | Augering 30cm Dia | 18 | 355.49 | Rmt | 6398.82
4 | Precasted slab Standardised Cement concrete M 30 grade | 4.75 | 1175.13 | Sqm | 5581.8675
5 | Supplying and Filling Sand | 1.45 | 1575.52 | Cum | 2284.504
6 | Supplying and Fixing of Rain water down fall 110 mm dia pipie(SWR) | 13.2 | 297.81 | Rmt | 3931.092
7 | P.C.C 1:5:10, using 40mm HBSJelly | 0.25 | 3931.83 | Cum | 982.9575
8 | Brick Work in CM 1:4, 110mm thick | 6.3 | 717.54 | Sqm | 4520.502
9 | Plastering in CM 1:5, 12mm thick | 23.15 | 185.09 | Sqm | 4284.8335
10 | Supplying and Fabricating the Steel Reinforcement | 0.011875 | 66238 | MT | 786.5762
| Sub Total - I |  |  |  | 30878.7368
| STGST - 6% |  |  |  | 1852.7242
| CGST - 6% |  |  |  | 1852.7242
| Sub Total - II |  |  |  | 34584.1852
| Labour Welfare Fund - 1% |  |  |  | 345.8419
| Supervision Charges - 7.5% |  |  |  | 2593.8139
| Total |  |  |  | 37523.8409
|  |  |  | Say | 37524

## 3rd mile abs
Name of Work : The Estimate for Providing Rain Water Harvesting Pit and Repairing the Damaged Pit at Thoothukudi in Thoothukudi District.
ABSTRACT
Sl.No | Description of Work | Qty | Rate | Per | Total
1 | Earth Work Excavation for Open Foundation in all Soils and Subsoils to the required depth.
| a) 0 to 2m depth | 7.6 | 153.52 | Cum | 1166.752
2 | Supplying and Filling 40mm HBSJelly | 3.8 | 1151.76 | cum | 4376.688
3 | Augering 30cm Dia | 48 | 355.49 | Rmt | 17063.52
4 | Precasted slab Standardised Cement concrete M 30 grade | 12.6 | 1175.13 | Sqm | 14806.638
5 | Supplying and Filling Sand | 3.8 | 1575.52 | Cum | 5986.976
6 | Supplying and Fixing of Rain water down fall 110 mm dia pipie(SWR) | 28.8 | 297.81 | Rmt | 8576.928
7 | Supplying and Fabricating the Steel Reinforcement | 0.0315 | 66238 | MT | 2086.497
| Sub Total - I |  |  |  | 54063.999
| STGST - 6% |  |  |  | 3243.8399
| CGST - 6% |  |  |  | 3243.8399
| Sub Total - II |  |  |  | 60551.6789
| Labour Welfare Fund - 1% |  |  |  | 605.5168
| Supervision Charges - 7.5% |  |  |  | 4541.3759
| Total |  |  |  | 65698.5716
|  |  |  | Say | 65700

## 3rd mile (hidden)
Name of Work : The Estimate for Providing Rain Water Harvesting Pit and Repairing the Damaged Pit at 392 Nos of PC / HC Quarters at Thoothukudi A.R in Thoothukudi District.
Detailed Estimate
Sl.No | Description of Work | Nos |  | L | B | D | Contents
1 | Earth Work Excavation for Open Foundation in all Soils and Subsoils to the required depth.
a) 0 to 2m depth
| 3rd Mile Quarters | 1 | 16 | 3.14x0.5x0.5 |  | 0.6 | 7.584
7.584
[6 empty] | Say | 7.6 | Cum
2 | Supplying and Filling 40mm HBSJelly
| 3rd Mile Quarters | 1 | 16 | 3.14x0.5x0.5 |  | 0.3 | 3.792
3.792
[6 empty] | Say | 3.8 | Cum
3 | Augering 30cm Dia
| 3rd Mile police Quarters | 1 | 16 | 3 |  |  | 48
48
[6 empty] | Say | 48 | RMT
4 | Precasted slab Standardised Cement concrete M 30 grade
| 3rd Mile Quarters | 1 | 16 | 3.14 | 0.5 | 0.5 | 12.56
12.56
[6 empty] | Say | 12.6 | Sqm
5 | Supplying and Filling Sand
| 3rd Mile Quarters | 1 | 16 | 3.14x0.5x0.5 |  | 0.3 | 3.792
3.792
[6 empty] | Say | 3.8 | Cum
6 | Supplying and Fixing of Rain water down fall 110 mm dia pipie(SWR)
| 3rd Mile Quarters | 1 | 16 | 1.8 |  |  | 28.8
[6 empty] | Say | 28.8 | Rmt
7 | Supplying and Fabricating the Steel Reinforcement
| Qty As per Item No. 4 | 12.6 | 0.05 | 0.63 | X 50 |  | 31.5
[7 empty] | 0.0315 | MT

## Abstract (hidden)
Name of Work : The Estimate for Providing Rain Water Harvesting Pit and Repairing the Damaged Pit at Thoothukudi in Thoothukudi District.
ABSTRACT
Sl.No | Description of Work | Qty | Rate | Per | Total
1 | Earth Work Excavation for Open Foundation in all Soils and Subsoils to the required depth.
| a) 0 to 2m depth | 7.6 | 153.52 | Cum | 1166.752
2 | Supplying and Filling 40mm HBSJelly | 3.8 | 1074.92 | Cum | 4084.696
3 | Augering 30cm Dia | 48 | 355.49 | Rmt | 17063.52
4 | Precasted slab Standardised Cement concrete M 30 grade | 12.6 | 1175.13 | Sqm | 14806.638
5 | Supplying and Filling Sand | 3.8 | 1575.52 | Cum | 5986.976
6 | Supplying and Fixing of Rain water down fall 110 mm dia pipie(SWR) | 28.8 | 297.81 | Rmt | 8576.928
7 | Providing Rain water harvesting Pit | #REF! | 1632.81 | Nos | #REF!
| Sub Total - I |  |  |  | #REF!
| CGST - 6% |  |  |  | #REF!
| STGST - 6% |  |  |  | #REF!
| Sub Total - II |  |  |  | #REF!
| Labour Welfare Fund @ 1% |  |  |  | #REF!
| Supervision Charges @ 7.5% |  |  |  | #REF!
| Total |  |  |  | #REF!
|  |  |  | Say | 400850

## Lead
Tamil Nadu Police Housing Corparation Ltd.
==========================================================
PLACE:- | Thoothukudi | 2019-2020 | 2019-2020 | 2019-2020
| - | - | - | - | - | - | - | - | - | - | -
SL.NO | DESCRIPTION OF MATERIALS | UNIT | SOURCE | Total | COST OF | LEAD | Add 10% | UN LO- | MATERIAL | LABOUR RATE
|  |  |  | Lead | MATERIAL | CHARGE | for quarry at | ADING | COST @ SITE
- | - | - | - | - | - | - | Thuvakudi | - | - | - | -
1. | ROUGH STONE sl.38 p18 | CUM. | Thattaparai | 18 | 433 | 171.76 |  | 0 | 604.76 | MASON-I Brick / Stone work | 684.6
2. | BOND STONE sl.57 p18 | CUM. | Thattaparai | 18 | 624 | 171.76 |  | 0 | 795.76 | MASON-II Brick / Stone work | 639.45
3. | HARD BROKEN STONE JELLY 3mm To 10mm p-18 | CUM. | Thattaparai | 18 | 709.33 | 171.76 |  | 0 | 881.09 | MAZDOOR-I | 447.3
4. | HARD BROKEN STONE JELLY 10mm | CUM. | Thattaparai | 18 | 931 | 171.76 |  | 0 | 1102.76 | MAZDOOR-II | 386.4
5. | HARD BROKEN STONE JELLY 12mm | CUM. | Pudukottai | 18 | 1266 | 171.76 |  | 0 | 1437.76 | PAINTER-I | 548.1
6. | HARD BROKEN STONE JELLY 20mm | CUM. | Thattaparai | 18 | 1364 | 171.76 |  | 0 | 1535.76 | PAINTER-II | 530.25
7. | HARD BROKEN STONE JELLY 40mm | CUM. | Thattaparai | 18 | 980 | 171.76 |  | 0 | 1151.76 | PLUMBER-I | 594.3
8. | Crushed Stone SAND FOR MORTAR sl.98/58C p20 | CUM. | Padmanabamangalam | 35 | 1250 | 302 |  | 0 | 1552 | PLUMBER-II | 576.45
9. | Crushed Stone SAND FOR FILLING | CUM. | Padmanabamangalam | 35 | 1250 | 302 |  | 0 | 1552 | FITTER-I | 604.8
10. | Kiln Burnt Country Bricks SIZE 22x11x7Cm p-16 it-5a | 1000nos. | Mukkani | 21 | 5385 | 166.13 |  | 0 | 5551.13 | FITTER-II | 588
11. | BRICK JELLY 40mmGAUGE p-17 it-17 a | CUM | Mukkani | 21 | 666 | 135.16 |  | 0 | 801.16 | CARPENTER-I | 669.9
12. | BRICK JELLY 20mmGAUGE | CUM | Mukkani | 21 | 742 | 135.16 |  | 0 | 877.16 | CARPENTER-II | 639.45
13. | MACHINE PRESSED TILES 23x 23x 2 Cm p-17 It-20 | 1000nos. | Local | 0 | 15487 | 0 |  | 0 | 15487 | STONE CUTTER-I | 526.05
14. | SLACKED SHELL LIME sl.106 p20 | CUM. | Local |  | 1272 |  |  | 0 | 1272 | STONE CUTTER-II | 507.15
15. | SLACKED &SREENED LIME STONE sl107/67 | CUM. | Local | 17 | 937 | 112 |  | 0 | 1049 | FLOOR POLISHER | 527.1
16. | C.W SCANTLING UPTO 4M LONG p-21 it-127 | CUM. | local | 0 | 34300 | 0 |  | 0 | 34300 | Mortar mix charges manual sl.165(Ann3 p-34) | 79.49
17. | C.W. PLANK UPTO 40mmTHICK UPTO 30 Cm WIDTH | CUM. | local | 0 | 39400 | 0 |  | 0 | 39400 | Vibrat-charges(R.C.C) sl.103/2 p30 | 64.58
18. | T.W SCANTLING 2M TO 3M LONG 112/73 p-21 | CUM. | local | 0 | 111600 | 0 |  | 0 | 111600 | Vibrat-charges(P.C.C) sl.102 | 47.88
19. | T.W.SCANTLING BELOW 2M LONG 113/74 p-21 | CUM. | local | 0 | 99400 | 0 |  | 0 | 99400 | Sand filling charges sl.75 p-28 | 23.52
20. | T.W.PLANKS 15TO30cm WIDTH & 12to25mm Thick it-119 p-21 | CUM. | local | 0 | 95000 | 0 |  | 0 | 95000 | Earth filling charges sl.76 p-28 | 26.78
21. | Country BricksKiln Burnt of SIZE 22x11x5Cm (7c)p-16 | 1000nos. | Mukkani | 21 | 4055 | 166.13 |  | 0 | 4221.13 | E.W. 61/62 p-27 | 76.76
22. | MOSAIC TILES GRAY 25X25X2cm.it-30 p-17 | 1000nos. | local |  | 11445 |  |  | 0 | 11445 | L.C.T.W.Door- 144/2 p-32 | 1055.25
23. | CEMENT (supply at site) | M.T | local | 0 | 5750 | 0 |  |  | 5750 | L.C.marine doors-145/3 p-32 | 879.9
24. | R.T.S. / M.S upto 16mm | M.T | Local | 0 | 45000 | 0 |  | 0 | 45000 | TW glazed window 149/8 p-33 | 984.9
25. | M.S./ R.T.S above 16mm | M.T | Local | 0 | 45000 | 0 |  | 0 | 45000 | Wrought&putup 143/1 p-32 | 9381.75
26. | Country BricksKiln Burnt SIZE 22x11x5Cm | 1000nos. | Mukkani |  | 4055 | 166.13 |  | 0 | 4221.13 | Ventilator 153/14 p-33 | 823.2
27. | HBSJ 11.2mm IRC metal (High W ay SR16-17) | CUM. | Thattaparai | 18 | 835 | 171.76 |  |  | 1006.76 | Meter- Cupboard Weldmesh 158/23 p-34 | 735
28. | HBSJ 37.5mm to 26.5mm IRC metal | CUM. | Thattaparai | 18 | 941 | 171.76 |  | 0 | 1112.76 | E.W (SDR) 62/67 p-27 | 114.35
29. | HBSJ 63mm to 45mm IRC metal | CUM. | Thattaparai | 18 | 795.75 | 171.76 |  | 0 | 967.51 | FITTER-II (Pipe & Bar Bend) 69/20a p-14 | 576.45
30. | Gravel p20 92/57 | CUM. | Perurani | 20 | 210 | 189.2 |  | 0 | 399.2 | FITTER-I (Pipe & Bar Bend) 19/20 p-12 | 594.3
31 | Well Gravel p20 It93/57a | CUM. |  | 40 | 157 | 339.6 |  | 0 | 496.6 | E.W loose soil p-26 SS20B/55/50 | 51.24
- | - | - | - | - | - | - | - | - | - | - | 0
| Chamber Burnt Bricks of size 23x11.2x7Cm p16/4b | 1000nos. | Pudukottai | 10 | 6220 | 143.3 | 0 | 0 | 6363.3 |  | 0
| Chamber Burnt Bricks of size 23x11.4x7.5Cmp16 /3a | 1000nos. | Pudukottai | 10 | 6405 | 143.3 | 0 | 0 | 6548.3 |  | 0
| Stone dust p20 96-58a | Cum | Thattaparai | 18 | 119 | 118 | 0 | 0 | 237 |  | 0
| 6mmto 10mm HBG metal p-19 it-83+84/2 | Cum | Thattaparai | 18 | 780.5 | 171.76 | 0 | 0 | 952.26 |  | 0
| Fly Ash Bricks it-3A/8a p-16 | Cum | Pudukottai | 10 | 6220 | 143.3 |  |  | 6363.3

## Gen Abs
GENERAL ABSTRACT
Name of Work : The Estimate for Providing Rain Water Harvesting Pit and Repairing the Damaged Pit at Thoothukudi in Thoothukudi District.
Sl.No. | Qty | Description | Rate | Unit | Amount
PWD SR 2017-2018
1 | 1 | 3rd Mile Quarters | 54063.999 | 1 Unit | 54063.999
2 | 1 | Millerpuram Quarters | 30878.7368 |  | 30878.7368
3 | 1 | Admin Block | 21118.5452 |  | 21118.5452
4 | 1 | DPO | 54459.9644 |  | 54459.9644
5 | 1 | Central Police Quarters | 90688.7492 |  | 90688.7492
6 | 1 | Thalamuthunagar Police Station | 24237.3117 |  | 24237.3117
7 | 1 | Tharuvaikulam Police Quarters | 49687.0137 |  | 49687.0137
8 | 1 | All Women Police Station, Pudukottai | 14333.1729 |  | 14333.1729
|  | SUB - TOTAL - I |  |  | 339467.493
8 |  | STGST - 6% | As per PWD Norms |  | 20368.0496
9 |  | CGST - 6% | " |  | 20368.0496
|  | SUB - TOTAL - II |  |  | 380203.5921
10 |  | Labour Welfare Fund @ 1% | " |  | 3802.0359
11 |  | Supervision Charges @ 7.5% | " |  | 28515.2694
|  | Total |  |  | 412520.8974
Say Rs.4.13 Lakhs