## Detail
TAMIL NADU POLICE HOUSING CORPORATION LTD
CHENNAI DIVISION - I
#REF!
DETAILED ESTIMATE
SI.NO | DESCRIPTION | NOS |  | L | B | D | QTY
1 | Removing the existing lights & Fans For Studio room
| Sixth floor | 1 | 2 |  |  |  | 2
2
2 | Supply and fixing of Partition Tile Based System (75mm thk.x 1200mm ht ) -Made of Aluminium extrusions duly powder coated with 40 to 60 microns of your color choice. The frame is fixed with Tiles to the choice of Pre laminated particle Board,Fabric Board, Magnetic Board,and White Board for writing and glass. 100mm skirting will be provided at the bottom of the partition that can be used to run the cable if reqd. The system is developed to run the cable ( Power & data) from the bottom to the table top level (Universal Cabling System) .Necessary provision will be given to fix table tops with the partition along with vertical supports wherever required.
5 th floor
| Editing section Window side wall | 1 | 31 | 1.2 |  | 1.2 | 44.64
| Side end | 1 | 35 | 0.6 |  | 1.2 | 25.2
| 6th floor | [7 empty] | 6
| For call center | 1 | 6 | 1.35 |  | 1.2 | 9.72 |  | 6
| Side end | 2 | 6 | 1.2 |  | 1.2 | 17.28
96.84
97
3 | Supplying and providing table top & vertical support legs are made of 25mm thick particle board finished with approved edge band laminated and the modesty panel made of 18mm thick pre laminated partial board with matching edge band finish.
5th floor
| Table top | 1 | 31 | 1.2 | 0.6 |  | 22.32
| 6th floor | [5 empty] | 0
| For call center | 2 | 3 | 1.35 | 0.6 |  | 4.86
27.18
27.18
4 | Providing and fixing Mobile pedestal (3 Drawer) made of pretaminated particle board pannels of 18mm thick with matching post forming, and face pannels of drawers are to finished with postform laminate. (lncl. Lock handles, etc) (Laminate: Merino) | 1 | 37 |  |  |  | 37
5 | Providing and fixing Keyboard unit with EBCO Channels Key board tray made of 18mm thk. Particle board post formed finish with EBCO channels and CPU trolley MS powder coated etc | 1 | 37 |  |  |  | 37
6 | Wiring with 1.5 sqmm PVC insulated single core multi strand fire retardant flexible copper cable with ISI mark confirming IS: 694:1990 for 5 amps 5 pin plug socket point @ Switch Board Itself.
| For working station | 4 | 37 |  |  |  | 148
| Mini studio | 1 | 30 |  |  |  | 30
| PCR room | 1 | 30 |  |  |  | 30
| MCR | 1 | 50 |  |  |  | 50
| Server room | 1 | 50 |  |  |  | 50
| Audio Studio | 1 | 15 |  |  |  | 15
323
7 | Run off main with 2 wires of 1.5 sq.mm. copper PVC insulated unsheathed single core 1.1 kv grade cablewith continuous earth by meansof 1.5 sqm copper PVC insulated unsheathed single core1.1. k.v. grade cable in fully concealed 19mm/20mm dia rigidPVC conduit pipe heavy dutywith ISI mark cost of allmaterials specials etc., all complete.
| Qty for above |  |  | 323 | 6 |  | 1938 | 6
8 | Supplying and fixing of SS Sink of size 1200 x 550 x 180mm
| Open food court Arae | 1 | 2 |  |  |  | 2
9 | Supplying, laying, fixing and jointing the following PVC pipes as per ASTM D - 1785 of schedule 40 of wall thickness not less than the specified in IS 4985 suitable for plumbing by threading of wall thickness including the cost of suitable PVC/GI specials /GM specials like Elbow, Tee reducers, Plug , union, bend, coupler, nipple/ GM gate valve, check and wheel valve etc., wherever required above the ground level including the cost of teflon tape, special clamps, nails, etc., fixing on wall to the proper gradiant and alignment and redoing the chipped of masonry etc., as directed by the departmental officers.
b) 25mm ASTM D schedule 40 threaded PVC pipe with necessary PVC/GI specials
| Tank to SS sink | 1 | 1 | 25 |  |  | 25
10 | Supplying and fixing the following dia PVC (SWR) pipe and relevant specials including packing the joints with rubber lubricant fixing them into walls with necessary wooden plug screws, holding wherever necessary and making good of the dismantled portion with necessary connections to sanitary fittings etc., complete in all respects as directed by the departmental officers.
| b) 75mm dia PVC SWR pipe including all required PVC specials etc., all complete., | 1 | 1 | 21.6 |  |  | 21.6
11 | Supplying and fixing 15amps 3 pin plug type socket on a suitable MS box 16g thick concealed and covered with 3 mm thick laminated hylem sheet inclusive of all connections and cost of all materials.
| Mini studio | 1 | 60 |  |  |  | 60
| PCR room | 1 | 60 |  |  |  | 60
| MCR | 1 | 100 |  |  |  | 100
| Server room | 1 | 100 |  |  |  | 100
| Audio Studio | 1 | 30 |  |  |  | 30
350
12 | Run off main with 2 wires of 2.5 sq.mm. copper PVC insulated unsheathed single core 1.1 kv grade cablewith continuous earth by meansof 1.5 sqm copper PVC insulated unsheathed single core1.1. k.v. grade cable in fully concealed 19mm/20mm dia rigidPVC conduit pipe heavy dutywith ISI mark cost of allmaterials specials etc., all complete.
| As per above qty | 1 | 350 | 7.5 |  |  | 2625
13 | GST @ 12% | [5 empty] | L.S
14 | Provision for labour welfare funds @ 1% | [5 empty] | L.S
15 | Petty supervision and contingencies charges @ 2.5% | [5 empty] | L.S
16 | Provision for supervision charges @ 7.5% | [5 empty] | L.S

## New Data
Flush door shutter size 1000x2100 ( Single leaf)
|  | Shutter size (0.9 x 2.025) | 1.82
1.82 | SQM | Solid core flush door shutter with TW palin | 2233 | SQM | 4064.06
1.82 | SQM | Labour for Wrought & Putup p31/156a | 203.5 | SQM | 370.37
2 | NO | Door Handle with CP screws 6' | 53.4 | NO | 106.8
3 | NO | 5" Butt Hings | 83 | NO | 249
2 | NO | 6"x1/2" Tower Bolt | 60 | NO | 120
1 | NO | 10"x5/8" Aldrop | 167.6 | NO | 167.6
92 | NO | Brass Screws | 2.39 | NO | 219.88
1 | NO | Rubber bush | 22.9 | NO | 22.9
1 | NO | Door Stopper | 45.9 | NO | 45.9
0.35 | SQM | Painting Two Coats |  | SQM | 0
|  | Rate for 1.82 Sqm |  |  | 5366.51
|  | Rate for 1 Sqm |  |  | 2948.63
Flush door shutter size 2000x2100 (Double leaves)
|  | shutter size 2000x2100 (Double leaves)=1.90 x 2.025 = | 3.85
3.85 | SQM | Solid core flush door shutter with TW palin -it-93 p-42 | 2233 | SQM | 8597.05
3.85 | SQM | Labour for Wrought & Putup (SR P.31,it-156) | 272.8 | SQM | 1050.28
4 | NO | Door Handle with CP screws 6' | 53.4 | NO | 213.6
10 | NO | 5" Butt Hings | 83 | NO | 830
3 | NO | 6"x1/2" Tower Bolt | 60 | NO | 180
1 | NO | 10"x5/8" Aldrop | 167.6 | NO | 167.6
162 | NO | Brass Screws | 2.39 | NO | 387.18
2 | NO | Rubber bush | 22.9 | NO | 45.8
2 | NO | Door Stopper | 45.9 | NO | 91.8
0 | SQM | Varnish Two Coats | 185.88 | SQM | 0
|  | Rate for 3.85 Sqm |  |  | 11563.31
|  | Rate for 1 Sqm |  |  | 3003.4571
21.2 |  | TEAK WOOD WROUGHT & PUT UP
-
| A | T.W.SCANTLING 2M-3M LONG
-
1 | CUM | LABOUR CHARGE FOR WROUGHT & PUTUP | 12980 | CUM | 12980
1 | CUM | T.W.SCANTLING 2M-3M LONG | 111600 | CUM | 111600
=
|  | RATE FOR T.W.SCANDLING 2M-3M LONG |  |  | 124580
=
| B | T.W.SCANTLING UP TO 2M LONG
-
1 | CUM | LABOUR CHARGE FOR WROUGHT & PUTUP | 12980 | CUM | 12980
1 | CUM | T.W.SCANTLING 2M-3M LONG | 99400 | CUM | 99400
=
|  | RATE FOR T.W.SCANTLING 2M LONG |  |  | 112380
=
One coat Putty
*
5 | Kg | Putty | 27 | Kg | 135
1 | No | Painter - I | 756.8 | No | 756.8
|  | Sundries |  |  | 3.5
|  | Total for10 Sqm |  |  | 895.3
|  | Rate for 1 Sqm |  |  | 89.53
40. | * | PAINTING TWO COATS OVER NEW (as per CER-112/2007-08)
PLASTERED SURFACE WITH
Plastic Emulsion PAINT
-
1.4 | LIT | Plastic Emulsion PAINT (LMR item 113) p-50 132( First qty | 292.7 | LIT | 409.78
0.98 | LIT | Primer (LMR item 112) p44 | 146.1 | LIT | 143.178
2.2 | NO | PAINTER I | 756.8 | NO | 1664.96
| L.S | SUNDRIES FOR BRUSHES,ETC |  | L.S | 2.55
|  | TOTAL FOR 10 SQM |  |  | 2220.468
-
|  | RATE PER SQM |  |  | 222.0468
=
Supply and Fixing 24W LED 4000K 2 x 2 Square Type Recessed Fitting
1 | Rm | Connecting lead 1sqmm | 9.8 | Rm | 9.8
1 | No | 24W LED 4000K 2 x 2 Square Type Recessed Fitting | 3508 | Each | 3508
1 | No | Labour charges for fixing the LED light fitting with the required accessories including connection etc., complete. | 316.3333 | Each | 316.3333
|  | Sundries for painting the, MS clamps, screws, etc., complete in all respects. | LS |  | 10.75
|  | Rate for Each |  |  | 3844.8833
Labour charges for 6 Nos
1 | No | Wiremen Grade I | 712 | No | 712
2 | No | Wiremen Grade II | 708 | No | 1416
3 | No | Helper | 556 | No | 1668
|  | Total for 16 Nos |  |  | 3796
|  | Rate for 1 No |  |  | 316.3333
| * | PAINTING TWO COATS OVER old
PLASTERED SURFACE WITH
Plastic Emulsion PAINT
-
1.4 | LIT | Plastic Emulsion PAINT (LMR item 113) | 292.7 | LIT | 409.78
1.5 | LIT | PAINTER I | 756.8 | LIT | 1135.2
10 | NO | Thorough scrapping | 4.02 | NO | 40.2
| L.S | SUNDRIES FOR BRUSHES,ETC |  | L.S | 4.32
-
|  | TOTAL FOR 10 SQM |  |  | 1589.5
-
|  | RATE PER SQM |  |  | 158.95
DATA - 7
5 AMPS 5 PIN PLUG SOCKET POINT AT SWITCH BOARD ITSELF
Wirng with 1.5 sqmm copper PVC insulated unsheathed single core 1.1 KV grade cable with continuous earth by means of 1.5 sqmm copper PVC insulated unsheathed single core 1.1 KV grade cable confirming to IS 694 / 1980 with ISI mark in fully concealed PVC rigid conduit pipe heavy duty with ISI mark with suitable size MS box of 16g thick concealed and covered with 3mm thick laminated hylem sheet for 5 amps 5 pin PLUG SOCKET POINT AT SWITCH BOARD ITSELF including citcuit mains, cost of all materials, specials, etc., all complete,
5 | Rmt | 1.5 sqmm copper PVC insulated unsheathed single core cable | 15.5 | 1 Rmt | 77.5
2.5 | Rmt | PVC rigid conduit pipe 19 mm / 20mm heavy duty with ISI mark | 19.1 | Rmt | 47.75
1 | No | 5 A 5 pin non - inter locking switch and plug ( flush type ) part - c (I a) + part - d (I a)( Rs. 207/12 + 28.20) p-72+77 | 39.95 | No | 39.95
|  | Labour charges |  |  | 578.94
|  | Sundries |  |  | 20.86
|  | Rate for 1 point |  |  | 765
DATA - 8
15 AMPS POWER PLUG
Supplying and fixing of 15 Amps 3 pin flush type plug socket on suitable MS box of 16g thick concealed and covered with 3 mm thick laminated hylem sheet inclusive of all materials, etc., all complete.
1 | No | 15 Amps 3 pin flush type plug socket Part-D1 b p-77 | 54 | No | 54
1 | No | MS box 150 x 100 x 75mm | 63.1 | No | 63.1
0.015 | Sqm | 3 mm thick laminated hulem sheet | 630 | Sqm | 9.45
LS |  | Labour charges and sundries such as cement, screws etc., |  | 11 | 11.45
|  | Rate for Each |  |  | 138
DATA - 12
2 X1.5 Sqmm in fully concealed PVC conduit
Run off mains with 2 wires of 1.5 Sqmm copper PVC insulated unsheathed single core 1.1KV cable wire contuinuous earth by means of 1.5 Sqmm copper PVC insulated unsheathed single core 1.1 KV grade cable in fully concealed 19 mm / 20 mm dia rigid PVC conduit pipe heavy duty with ISI mark including cost of all materials, specials, etc., all complete.
180 | Rmt | 1.5 sqmm copper PVC insulated unsheathed single core cable | 15.5 | Rmt | 2790
90 | Rmt | PVC rigid conduit pipe 19 mm / 20mm heavy duty with ISI mark | 19.1 | Rmt | 1719
3 | Bag | Cement | 298 | Bag | 894
90 | Rmt | 1.5 sqmm copper PVC insulated unsheathed single core cable for continuous earth connection | 15.5 | Rmt | 1395
|  | Labour charges |  |  | 10421
17219
|  | Sundries |  |  | 51.8
|  | Total for 90 Metres |  |  | 17270.8
|  | Rate for 1 Rmt |  |  | 192
.
DATA - 13
2 X 2.5 Sq mm in fully concealed PVC conduit
Run off mains with 2 wires of 2.5 Sqmm copper PVC insulated unsheathed single core 1.1KV cable wire contuinuous earth by means of 1.5 Sqmm copper PVC insulated unsheathed single core 1.1 KV grade cable in fully concealed 19 mm / 20 mm dia rigid PVC conduit pipe heavy duty with ISI mark including cost of all materials, specials, etc., all complete.
|  | Total as per Data No. 12 |  |  | 17219
180 | Rmt | Add 180 mt 2.5 Sqmm copper PVC insulated unsheathed S.C. cable p-79, it- 2 c | 24.1 | Rmt | 4338
180 | Rmt | Deduct 1.5 Sqmm copper PVC insulated unsheathed S.C. cable | 15.5 | Rmt | 2790
|  | Sundries |  |  | 114.8
|  | Total for 90 metres |  |  | 18881.8
|  | Rate for 1 Rmt |  |  | 209.8
| b. | 25MM DIA PVC PIPE ABOVE G.L:- |  |  | astm 35
|  | - |  |  | upvc 75.60
1 | Rmt | COST OF 25MM DIA PVC PIPE | 35 | Rmt | 35
1 | L.S | ADD 40% FOR PVC/GI SPECIALS | 14 | L.S | 14
1 | Rmt | LABOUR FOR LAYING & FIXING | 174.26 | Rmt | 174.26
-
|  | TOTAL FOR 1 RMT |  |  | 223.26
=
58.1(b) | B. | SUPPLY AND FIXING OF PVC PIPE
75MM DIA OF PVC SWR PIPE INCLUDING
PACKING THE JOINTS WITH RUBBER
LUBERICANT AND FIXING IN TO
WALL WITH WOODEN PLUGES
SCREWSHOLDING CLAMPSETC
COMPLETE type 'B'.
-
3 | RMT | P.V.C. PIPE 75mm DIA | 115.85 | RMT | 347.55
1 | NO | P.V.C BEND WITH DOOR | 45 | EACH | 45
1 | NO | P.V.C COWL | 52.9 | EACH | 52.9
1 | NO | P.V.C DOOR TEE | 119.3 | EACH | 119.3
0.5 | NO. | PLUMBER I | 821.7 | EACH | 410.85
0.5 | NO. | MASON II | 884.4 | EACH | 442.2
0.5 | NO. | MAZDOOR I | 618.2 | EACH | 309.1
| L.S | COST OF RUBBER |  | L.S | 2.73
LUBRICANTT.W.PLUGS AND
C.I.CLAMPS ETC
|  |  |  | L.S | 0.27
-
|  | TOTAL FOR 3 RMT |  |  | 1729.9
-
|  | RATE PER RMT |  |  | 576.63
-

## New Abst
TAMIL NADU POLICE HOUSING CORPORATION LTD
CHENNAI DIVISION - I
Name of Work:- Providing Additional amenities such as Tile base partition,particle board table top and internal electrical arrangements for 5th & 6th floor in M.G.R Centenary Building in DPI campus at Nungambakkam in Chennai City
ABSTRACT
SI. No | Item No | Qty | DESCRIPTION | Rate | Per | Amount
1 | 52.1.1 | 25 | Supplying, laying, fixing and jointing the following PVC pipes as per ASTM D - 1785 of schedule 40 b) 25mm ASTM D schedule 40 threaded PVC pipe with necessary UPVC specials | 224.34 | 1 Rmt | 5608.5
2 | 58.3 | 21.6 | Supplying and fixing the following dia PVC (SWR) pipe b) 75mm dia PVC SWR pipe including all required PVC specials etc., all complete., | 576.63 | 1 Rmt | 12455.208
3 | 67.1 | 327 | Wiring with 1.5 sqmm PVC insulated single core multi strand fire retardant flexible copper cable with ISI mark confirming IS: 694:1990 for 5 amps 5 pin plug socket point @ Switch Board Itself. | 765 | 1 No | 250155
4 | 69.2 | 350 | Supply and fixing of 15amps 3pin plug socket type ( PVC Box , Fire Retarded Box) | 133 | 1 No | 46550
5 | 77.5 | 1962 | Run off main with 2 wires of 1.5 sq.mm. copper PVC insulated unsheathed single core | 192 | 1 Rmt | 376704
6 | 77.7 | 2625 | Run off main with 2 wires of 2.5 sq.mm. copper PVC insulated unsheathed single core | 209 | 1 Rmt | 548625
7 | 378.1.2 | 99 | Supply and fixing of Partition Tile Based System (75mm thk.x 1200mm ht ) - | 5112.9 | 1 Sqm | 506177.1
8 | 383.4.4 | 2 | Supplying and fixing of SS Sink of size 1200 x 550 x 180mm | 18360 | 1 No | 36720
9 | 530.1.1 | 27.9 | Supplying and providing table top & vertical support legs are made of 25mm thick particle board finished | 2691 | 1 Sqm | 75078.9
10 | 530.1.2 | 38 | Providing and fixing Mobile pedestal (3 Drawer) made of pretaminated particle board panels of 18mm thick | 5800 | 1 No | 220400
11 | 530.2.1 | 38 | Providing and fixing Keyboard unit with EBCO Channels Key board tray made of 18mm thk. | 1750 | 1 No | 66500
12 | 615.2.9 | 2 | Removing and refixing the existing lights & Fans For Studio room | 4900 | 1 Job | 9800
|  |  |  | Sub total |  | 2154773.708
|  |  | GST @ 12% |  |  | 258572.845
|  |  |  | Sub total |  | 2413346.553
|  |  | Labour welfare funds @ 1% |  |  | 24133.4655
|  |  | Petty supervision and contingencies charges @ 2.5% |  |  | 60333.6638
|  |  | Supervision charges @ 7.5% |  |  | 181000.9915
|  |  | GST 12% for supervision charges |  |  | 21720.119
|  |  |  | Total |  | 2700534.7928
|  |  |  | Say | 2700600/-