## New Abst
Name of Work:-Providing False ceiling, Painting and door shutter arrangements with Teak wood frame etc., for 5th & 6th floor in M.G.R Centenary building in DPI campus at Nungambakkam in Chennai City
ABSTRACT
SI. No | Item No | Qty | DESCRIPTION | Rate | Unit | Amount
1 | 21.2 | 0.49 | Supplying and fixing of Teak Wood wrought and put up for frames of doors, windows, ventilators, cupboard and any other similar joinery works a. T.W. over 2 m & below 3 m | 124580 | 1 cum | 61044.2
2 |  | 0.12 | b. T.W. below 2 m length. | 112380 | 1 cum | 13485.6
3 | 21.7.2 | 11.6 | Supplying and fixing of 35mm thick solid core T.W flush door shutter ( Double leaf ) size: 2000 x 2100mm | 2973.51 | 1 Sqm | 34492.716
4 | 21.7.3 | 11.2 | Supplying and fixing of 35mm thick solid core T.W flush door shutter ( Single leaf ) 1000x 2100 | 2948.63 | 1 Sqm | 33024.656
5 | 207.3.1 | 977.72 | Painting the new walls with two coats of approved best Emulsion paint | 222.05 | 1 Sqm | 217102.726
6 | 207.3.5 | 1654 | Painting the old walls with two coats of 1st class ready mixed plastic emulsion paint of best approved quality colour and shade | 159 | 1 Sqm | 262986
7 | 209.1.2 | 191.82 | Removing the existing false ceiling without affecting structure | 64.54 | 1 Sqm | 12380.0628
8 | 209.1.3 | 9 | Removing and re- installation of split AC 1,1.5,2TR | 4500 | 1 No | 40500
9 | 255.8.3 | 36 | Supplying, assembling and fixing of 24w LED 4000K 2'x2' square type recessed LED fitting with LED | 3765 | 1 No | 135540
10 | 530.1.3 | 4 | Manufacturing, supply and delivery of Assistant Table with one side a drawer and Cupboard( model No: TW TBL - 011 ) | 9528 | 1 No | 38112
11 | 530.2.6 | 1 | Manufacturing, supply and delivery of ''U'' shape conference hall table made out of 18mm BWR plywood | 275000 | 1 No | 275000
12 | 532.2 | 977.72 | Providing patty to the walls/ceiling of approval Quality for painting the wall | 90 | 1 Sqm | 87994.8
13 | 540.2.1 | 40.5 | Supply and laying of 5/8" and 3/8" copper pipe (Extra beyond 3 metres supplied with AC unit) | 924 | 1 Rmt | 37422
14 | 778.2.3 | 977.72 | Supplying, fabricating, erecting and fixing Hilux (or) Equivalent Board False Ceiling upto a ceiling height of 4.5m from floor level | 963 | 1 Sqm | 941544.36
|  |  | Sub total -I |  |  | 2190629.1208
|  |  | GST @ 12% |  |  | 262875.4945
|  |  | Sub total -II |  |  | 2453504.6153
|  |  | Provision for labour welfare funds @ 1% |  |  | 24535.0462
|  |  | Petty supervision and contingencies charges @ 2.5% |  |  | 61337.6154
|  |  | Provision for supervision charges @ 7.5% |  |  | 184012.8461
|  |  | GST 12% for supervision charges |  |  | 22081.5415
|  |  | Total |  |  | 2745471.6645

## Coding
TENDER CODING SHEET (Rates to be filled up by the Tenderer in this coding sheet)
Name of Work:-Providing False ceiling, Painting and door shutter arrangements with Teak wood frame etc., for 5th & 6th floor in M.G.R Centenary building in DPI campus at Nungambakkam in Chennai City
S. No | Item No | DESCRIPTION | QTY | UNIT | Rate exclusive of GST in Figures and in Words | AMOUNT
1 | 21.2 | Supplying and fixing of Teak Wood wrought and put up for frames of doors, windows, ventilators, cupboard and any other similar joinery works a. T.W. over 2 m & below 3 m | 0.49 | 1 cum | 124580 | 61044.2
2 |  | b. T.W. below 2 m length. | 0.12 | 1 cum | 112380 | 13485.6
3 | 21.7.2 | Supplying and fixing of 35mm thick solid core T.W flush door shutter ( Double leaf ) size: 2000 x 2100mm | 11.6 | 1 Sqm | 2973.51 | 34492.716
4 | 21.7.3 | Supplying and fixing of 35mm thick solid core T.W flush door shutter ( Single leaf ) 1000x 2100 | 11.2 | 1 Sqm | 2948.63 | 33024.656
5 | 207.3.1 | Painting the new walls with two coats of approved best Emulsion paint | 977.72 | 1 Sqm | 222.05 | 217102.726
6 | 207.3.5 | Painting the old walls with two coats of 1st class ready mixed plastic emulsion paint of best approved quality colour and shade | 1654 | 1 Sqm | 159 | 262986
7 | 209.1.2 | Removing the existing false ceiling without affecting structure | 191.82 | 1 Sqm | 64.54 | 12380.0628
8 | 209.1.3 | Removing and re- installation of split AC 1,1.5,2TR | 9 | 1 No | 4500 | 40500
9 | 255.8.3 | Supplying, assembling and fixing of 24w LED 4000K 2'x2' square type recessed LED fitting with LED | 36 | 1 No | 3765 | 135540
10 | 530.1.3 | Manufacturing, supply and delivery of Assistant Table with one side a drawer and Cupboard( model No: TW TBL - 011 ) | 4 | 1 No | 9528 | 38112
11 | 530.2.6 | Manufacturing, supply and delivery of ''U'' shape conference hall table made out of 18mm BWR plywood | 1 | 1 No | 275000 | 275000
12 | 532.2 | Providing patty to the walls/ceiling of approval Quality for painting the wall | 977.72 | 1 Sqm | 90 | 87994.8
13 | 540.2.1 | Supply and laying of 5/8" and 3/8" copper pipe (Extra beyond 3 metres supplied with AC unit) | 40.5 | 1 Rmt | 924 | 37422
14 | 778.2.3 | Supplying, fabricating, erecting and fixing Hilux (or) Equivalent Board False Ceiling upto a ceiling height of 4.5m from floor level | 977.72 | 1 Sqm | 963 | 941544.36
[5 empty] | Total Amount . | 2190629.1208
2190629.1208
( Rupees --------------------------------------------------------------------------------------------------------Only)
Note: The items not furnished with Quantity are deemed to be deleted.

## CS
REVISED COMPARATIVE STATEMENT
Name of Work:-Providing False ceiling, Painting and door shutter arrangements with Teak wood frame etc., for 5th & 6th floor in M.G.R Centenary building in DPI campus at Nungambakkam in Chennai City
Sl. No. | ITEM No. | DESCRIPTION | QTY | UNIT | Estimate (2021-22) |  | Tr. A.Narayanan Chennai-89 (1) |  | M/s. Acube Infrastructure Chennai-17 (2) |  | The lowest and negotiated tenderer of M/s. Acube Infrastructure, Chennai - 17 vide Lr. Dt: .05.2022 |  |  | Ab- Sub
[5 empty] | RATE | AMOUNT | RATE | AMOUNT | RATE | AMOUNT | Rate |  | Amount
1 | 21.2 | Supplying and fixing of Teak Wood wrought and put up for frames of doors, windows, ventilators, cupboard and any other similar joinery works a. T.W. over 2 m & below 3 m | 0.49 | 1 cum | 124580 | 61044.2 | 150000 | 73500 | 130000 | 63700 | 125000 | RR | 61250 | 0.33713
2 |  | b. T.W. below 2 m length. | 0.12 | 1 cum | 112380 | 13485.6 | 130000 | 15600 | 120000 | 14400 | 120000 |  | 14400 | 6.7806
3 | 21.7.2 | Supplying and fixing of 35mm thick solid core T.W flush door shutter (Double leaf ) size: 2000 x 2100mm | 11.6 | 1 Sqm | 2973.51 | 34492.716 | 4000 | 46400 | 3500 | 40600 | 3000 | RR | 34800 | 0.89087
4 | 21.7.3 | Supplying and fixing of 35mm thick solid core T.W flush door shutter (Single leaf ) 1000x 2100 | 11.2 | 1 Sqm | 2948.63 | 33024.656 | 4000 | 44800 | 3500 | 39200 | 2900 | RR | 32480 | -1.6492
5 | 207.3.1 | Painting the new walls with two coats of approved best Emulsion paint | 977.72 | 1 Sqm | 222.05 | 217102.726 | 300 | 293316 | 250 | 244430 | 215 | RR | 210209.8 | -3.175
6 | 207.3.5 | Painting the old walls with two coats of 1st class ready mixed plastic emulsion paint of best approved quality colour and shade | 1654 | 1 Sqm | 159 | 262986 | 300 | 496200 | 200 | 330800 | 155 | RR | 256370 | -2.5157
7 | 209.1.2 | Removing the existing false ceiling without affecting structure | 191.82 | 1 Sqm | 64.54 | 12380.0628 | 90 | 17263.8 | 75 | 14386.5 | 63 | RR | 12084.66 | -2.3861
8 | 209.1.3 | Removing and re- installation of split AC 1,1.5,2TR | 9 | 1 No | 4500 | 40500 | 5500 | 49500 | 5000 | 45000 | 4400 | RR | 39600 | -2.2222
9 | 255.8.3 | Supplying, assembling and fixing of 24w LED 4000K 2'x2' square type recessed LED fitting with LED | 36 | 1 No | 3765 | 135540 | 5000 | 180000 | 4000 | 144000 | 3650 | RR | 131400 | -3.0544
10 | 530.1.3 | Manufacturing, supply and delivery of Assistant Table with one side a drawer and Cupboard( model No: TW TBL - 011 ) | 4 | 1 No | 9528 | 38112 | 11000 | 44000 | 10000 | 40000 | 10000 |  | 40000 | 4.9538
11 | 530.2.6 | Manufacturing, supply and delivery of ''U'' shape conference hall table made out of 18mm BWR plywood | 1 | 1 No | 275000 | 275000 | 350000 | 350000 | 300000 | 300000 | 273000 | RR | 273000 | -0.72727
12 | 532.2 | Providing patty to the walls/ceiling of approval Quality for painting the wall | 977.72 | 1 Sqm | 90 | 87994.8 | 110 | 107549.2 | 100 | 97772 | 90 | RR | 87994.8 | 0
13 | 540.2.1 | Supply and laying of 5/8" and 3/8" copper pipe (Extra beyond 3 metres supplied with AC unit) | 40.5 | 1 Rmt | 924 | 37422 | 1100 | 44550 | 1000 | 40500 | 1000 |  | 40500 | 8.2251
14 | 778.2.3 | Supplying, fabricating, erecting and fixing Hilux (or) Equivalent Board False Ceiling upto a ceiling height of 4.5m from floor level | 977.72 | 1 Sqm | 963 | 941544.36 | 1100 | 1075492 | 1000 | 977720 | 940 | RR | 919056.8 | -2.3884
|  | Total Amount Rs. |  |  |  | 2190629.1208 |  | 2838171 |  | 2392508.5 |  |  | 2153146.06
|  | GST @ 12% |  |  |  | 262875.4945 |  | 340580.52 |  | 287101.02 |  |  | 258377.5272
|  | TOTAL |  |  |  | 2453504.6153 |  | 3178751.52 |  | 2679609.52 |  |  | 2411523.5872
|  | Excess / Less amount | [5 empty] | 725246.9047 |  | 226104.9047 |  |  | -41981.0281
|  | Excess / Less percentage | [5 empty] | 29.5596 |  | 9.2156 |  |  | -1.7111
Submitted : The lowest and negotiated tender of M/s. Acube Infrastructure, Chennai - 600 017, for a value of Rs.24,11,523.59 (with GST) which is (-) Rs.41,981.03 or at (-)1.71% less than the estimate value for Rs.24,53,504.62 (with GST) may be accepted by the Superintending Engineer/Chennai Circle.
Superintending Engineer Chennai Circle / TNPHC Ltd.,

## Ann-A
Name of Work:-Providing False ceiling, Painting and door shutter arrangements with Teak wood frame etc., for 5th & 6th floor in M.G.R Centenary building in DPI campus at Nungambakkam in Chennai City
ANNEXURE TO SCHEDULE - A
S. No | Item No | QTY | DESCRIPTION OF WORK | TNBP NO. | RATE IN FIG. AND IN WORDS | UNIT IN FIG. AND IN WORDS | AMOUNT
1 | 2 | 3 | 4 | 5 | 6 | 7 | 8
1 | 21.2 |  | Supplying and fixing of Teak Wood wrought and put up for frames of doors, windows, ventilators, cupboard and any other similar joinery works with necessary plugs, rebates for shutters, plaster grooves on all faces etc. , including labour charges for fixing hold fasts, complying with relevant standard specifications etc., in all respects. a) Teak wood over 2.00 metre and below 3 metre length | 72 & 74 |  | 1m3 (One Cubic metre)
2 |  |  | b) Teak wood below 2.00 metre length |  |  | 1m3 (One Cubic metre)
3 | 21.7.2 |  | Supplying and fixing of Double leaf Soild core flush door shutters using boiled water resistance (BWR) teak wood ply as per IS 303-1989, the cross band and face veneers are to be banded with phenol formaldehyde synthetic resin in hot press both sides and manufacturing the shutter by using quality timber of termite proof and seasoned to moisture content not more than 10%, hot pressed with hydraulic press at a temperature of 150o to the norms as per IS 2002-1983 and TW Ply on Both side with teak wood lipping around, 35mm thick including cost and fixing of Aluminium furniture fittings such as 6nos 5” butt hinges, 4 Nos 6"x 1/2" Towerbolt, 4 Nos 6' Door Handle with CP screws, 1 no 10" x 5/8" Aldrop , 2 Nos Aluminium Door stopper 2 Nos of rubber bush with required Brass screws, labour charges for wrought and putup and fixing in position of flush shutters etc all complete and as directed by the departmental officers. (The quality and brand of materials should be got approved from the Executive Engineer before use.) a. door size 2000 mm x 2100mm (double Leaves) |  |  | 1m2 ( One Square metre )
4 | 21.7.3 |  | Supplying and fixing of Single leaf Solid core flush door shutters using boiled water resistance (BWR) teak wood ply as per IS 303-1989, the cross band and face veneers are to be banded with phenol formaldehyde synthetic resin in hot press both sides and manufacturing the shutter by using quality timber of termite proof and seasoned to moisture content not more than 10%, hot pressed with hydraulic press at a temperature of 150o to the norms as per IS 2002-1983 and TW Ply on Both side with teak wook lipping around, 35mm thick including cost and fixing of Aluminium furniture fittings such as 3 nos 5” butt hinges, 2 Nos 6"x1/2" Towerbolt, 2 Nos 6" Handle with CP screws, 1 no Aldrop 250mm long and 16mm dia, 1 No rubber bush 40mm dia end 60mm long with required serews, 1 No Aluminium Door stopper with required Brass screws, labour charges for wrought and putup and fixing in position of flush shutters etc all complete as directed by the departmental officers. (The quality and brand of materials should be got approved from the Executive Engineer before use.) b. door size 1000 mm x 2100mm (Single Leaves)
1m2 ( One Square metre )
5 | 207.3.1 |  | Painting the false ceilling / walls with two coats of 1st class ready mixed plastic emulsion paint of best approved quality colour and shade including a priming coat, including clean removal of dirt and dust etc., complete including cost of necessary brushes, labour charges, putty etc., complying with relevant standard specification. (The paint should be supplied by the contractors at his own cost.The quality and shade of the paint should be got approved from the Executive engineer before use.) | 65A |  | 1m2 (One Square metre)
6 | 207.3.5 |  | Painting the old walls two coats with 1st class ready mixed plastic emulsion paint of best approved quality colour and shade including Thorough scrapping the old surface, clean removal of dirt and dust etc., complete including cost of necessary brushes, labour charges, putty etc., complying with relevant standard specification. (The paint should be supplied by the contractors at his own cost.The quality and shade of the paint should be got approved by the Executive engineer before use.) | 65A |  | 1m2 (One Square metre)
7 | 209.1.2 |  | Removing the Existing False ceiling with out affecting the adjacent structure and removing the debris away from the site etc all complete and as directed by the departmental officers. |  |  | 1m2 (One Square metre)
8 | 209.1.3 |  | Removing and re- installation of split AC 1,1.5,2TR with out damaging the existing structure ,outdoor unit ,connecting copper tubing indoor/outdoor of unit fixing and required gas filling. etc all complete and as directed by the departmental officers. |  |  | 1 No (One Number)
9 | 255.8.3 |  | Supplying, assembling and fixing of 24W LED 4000K 2'x2' square type recessed fitting with LED (higher end) on directly mounting in Ceiling fixing in position with all accessories including cost of all materials, 1 sqmm connecting lead etc. all complete and as directed by the departmental officers (The materials should be got approved from the EE before use) |  |  | 1 No (One Number)
10 | 530.1.3 |  | Manufacturing, supply and delivery of wooden Assistant Table with drawer made out of 18mm commercial plywood top ,sides ,front ,covering and inner legs and over that and 1mm laminated sheet pasted and alround teakwood moulded beading fixing and good sealer polish finish of size 4' x 2' X 2'6" etc all complete as directed by the departmental officers (The brand should be got approved from the EE before use.) ( model No: TW TBL - 011/equivalent ) |  |  | 1 No. ( One Number )
11 | 530.2.6 |  | Manufacturing, supply and delivery of ''U'' shape conference hall table made out of 18mm BWR plywood top,sides and front covering and U shape flexible plywood and each 4-0' portion teakwood footrest and 2nos.of 18mm commercial plywood leg over that 1mm laminated sheet pasted all sides pasted with sealer polish and over that melamine spray polish of size 'u'shape :30'-0x8'-0''x2'-6''etc., all complete and as per instruction of the departmental officers (The brand should be got approved from the Executive Engineer before supply made). |  |  | 1 No. (One Number)
12 | 532.2 |  | Supplying and applying of Full putty one coat with aproved make wall putty for smooth finishing the new cement plastered walls including cost of putty, brushes, watering, curing, labour charges for applying putty, blade etc., complete as directed by the departmental officers. (The quality and brand should be got approved from the EE before use.) |  |  | 1m2 (One Square metre)
13 | 540.2.1 |  | Supply and laying of 5/8" and 3/8" copper pipe (beyond 3m supplied with AC unit )including the suction line copper, liquid line copper, expanded polythene foam insulation for suction line, copper pipe, drain pipe suitable capacity complete including labour charges, cost of materials, hire charges for tools and plants etc., all complete and as directed by the departmental officers |  |  | 1 RMT (One Running Metre)
14 | 778.2.3 |  | Providing and fixing in position of 10mm thick Hiluxboard plain sheet false ceiling using G.I perimeter channel of size 0.55mm thick ( having one flange of 20mm thick another flanger of 30mm and web of 27mm) along with perimeter of ceiling, screws, fixed brick wall / partition / RCC work with the help of nylon sleeves and screws at 610mm centre to centre. Then suspending G.I intermediate channels of 45mm (0.90mm thick with two flanges of 15mm each) from the soffits at 1220mm centre to centre with ceiling angle of width 25x10x0.55mm thick fixed to soffits with G.I cleat and steel expansion fasteners ceiling section of size 0.55mm thick having knurled web of 51.50mm and two flanges of 26mm each with lips of 10.50mm are fixed to the intermediate channel with the help of connecting clips in direction perpendicular fixed to the intermediate channel with the help of connecting clips in direction perpendicular to the intermediate channel at 457mm center 10mm thick tapered edge Hiluxboard 10mm thick plain sheet (confirming to IS 2035-1982) screw fixed to ceiling section with 25 mm dry wall screws @ 230 mm centers screw fixing is done mechanically either with screw driver or drilling machine with suitable attachment etc all complete and as directed by the Departmental Officer. |  |  | 1m2 (One Square metre)

## CS (2)
Sl. No. | ITEM No. | QTY | DESCRIPTION | TNBP NO | Rate | UNIT | Amount
1 | 21.2 | 0.49 | Supplying and fixing of Teak Wood wrought and put up for frames of doors, windows, ventilators, cupboard and any other similar joinery works with necessary plugs, rebates for shutters, plaster grooves on all faces etc. , including labour charges for fixing hold fasts, complying with relevant standard specifications etc., in all respects. a) Teak wood over 2.00 metre and below 3 metre length | 72 & 74 | 125000 | 1m3 (One Cubic metre) | 61250 | 124580 | 61044.2 | 150000 | 73500 | 130000 | 63700
2 |  | 0.12 | b. T.W. below 2 m length. |  | 120000 | 1m3 (One Cubic metre) | 14400 | 112380 | 13485.6 | 130000 | 15600 | 120000 | 14400
3 | 21.7.2 | 11.6 | Supplying and fixing of Double leaf Soild core flush door shutters using boiled water resistance (BWR) teak wood ply as per IS 303-1989, the cross band and face veneers are to be banded with phenol formaldehyde synthetic resin in hot press both sides and manufacturing the shutter by using quality timber of termite proof and seasoned to moisture content not more than 10%, hot pressed with hydraulic press at a temperature of 150o to the norms as per IS 2002-1983 and TW Ply on Both side with teak wood lipping around, 35mm thick including cost and fixing of Aluminium furniture fittings such as 6nos 5” butt hinges, 4 Nos 6"x 1/2" Towerbolt, 4 Nos 6' Door Handle with CP screws, 1 no 10" x 5/8" Aldrop , 2 Nos Aluminium Door stopper 2 Nos of rubber bush with required Brass screws, labour charges for wrought and putup and fixing in position of flush shutters etc all complete and as directed by the departmental officers. (The quality and brand of materials should be got approved from the Executive Engineer before use.) a. door size 2000 mm x 2100mm (double Leaves) |  | 3000 | 1m2 (One Square metre) | 34800 | 2973.51 | 34492.716 | 4000 | 46400 | 3500 | 40600
4 | 21.7.3 | 11.2 | Supplying and fixing of Single leaf Solid core flush door shutters using boiled water resistance (BWR) teak wood ply as per IS 303-1989, the cross band and face veneers are to be banded with phenol formaldehyde synthetic resin in hot press both sides and manufacturing the shutter by using quality timber of termite proof and seasoned to moisture content not more than 10%, hot pressed with hydraulic press at a temperature of 150o to the norms as per IS 2002-1983 and TW Ply on Both side with teak wook lipping around, 35mm thick including cost and fixing of Aluminium furniture fittings such as 3 nos 5” butt hinges, 2 Nos 6"x1/2" Towerbolt, 2 Nos 6" Handle with CP screws, 1 no Aldrop 250mm long and 16mm dia, 1 No rubber bush 40mm dia end 60mm long with required serews, 1 No Aluminium Door stopper with required Brass screws, labour charges for wrought and putup and fixing in position of flush shutters etc all complete as directed by the departmental officers. (The quality and brand of materials should be got approved from the Executive Engineer before use.) b. door size 1000 mm x 2100mm (Single Leaves) |  | 2900 | 1m2 (One Square metre) | 32480 | 2948.63 | 33024.656 | 4000 | 44800 | 3500 | 39200
5 | 207.3.1 | 977.72 | Painting the false ceilling / walls with two coats of 1st class ready mixed plastic emulsion paint of best approved quality colour and shade including a priming coat, including clean removal of dirt and dust etc., complete including cost of necessary brushes, labour charges, putty etc., complying with relevant standard specification. (The paint should be supplied by the contractors at his own cost.The quality and shade of the paint should be got approved from the Executive engineer before use.) | 65A | 215 | 1m2 (One Square metre) | 210209.8 | 222.05 | 217102.726 | 300 | 293316 | 250 | 244430
6 | 207.3.5 | 1654 | Painting the old walls two coats with 1st class ready mixed plastic emulsion paint of best approved quality colour and shade including Thorough scrapping the old surface, clean removal of dirt and dust etc., complete including cost of necessary brushes, labour charges, putty etc., complying with relevant standard specification. (The paint should be supplied by the contractors at his own cost.The quality and shade of the paint should be got approved by the Executive engineer before use.) | 65A | 155 | 1m2 (One Square metre) | 256370 | 159 | 262986 | 300 | 496200 | 200 | 330800
7 | 209.1.2 | 191.82 | Removing the Existing False ceiling with out affecting the adjacent structure and removing the debris away from the site etc all complete and as directed by the departmental officers. |  | 63 | 1m2 (One Square metre) | 12084.66 | 64.54 | 12380.0628 | 90 | 17263.8 | 75 | 14386.5
8 | 209.1.3 | 9 | Removing and re- installation of split AC 1,1.5,2TR with out damaging the existing structure ,outdoor unit ,connecting copper tubing indoor/outdoor of unit fixing and required gas filling. etc all complete and as directed by the departmental officers. |  | 4400 | 1 No. (One Number) | 39600 | 4500 | 40500 | 5500 | 49500 | 5000 | 45000
9 | 255.8.3 | 36 | Supplying, assembling and fixing of 24W LED 4000K 2'x2' square type recessed fitting with LED (higher end) on directly mounting in Ceiling fixing in position with all accessories including cost of all materials, 1 sqmm connecting lead etc. all complete and as directed by the departmental officers (The materials should be got approved from the EE before use) |  | 3650 | 1 No. (One Number) | 131400 | 3765 | 135540 | 5000 | 180000 | 4000 | 144000
10 | 530.1.3 | 4 | Manufacturing, supply and delivery of wooden Assistant Table with drawer made out of 18mm commercial plywood top ,sides ,front ,covering and inner legs and over that and 1mm laminated sheet pasted and alround teakwood moulded beading fixing and good sealer polish finish of size 4' x 2' X 2'6" etc all complete as directed by the departmental officers (The brand should be got approved from the EE before use.) ( model No: TW TBL - 011/equivalent ) |  | 10000 | 1 No. (One Number) | 40000 | 9528 | 38112 | 11000 | 44000 | 10000 | 40000
11 | 530.2.6 | 1 | Manufacturing, supply and delivery of ''U'' shape conference hall table made out of 18mm BWR plywood top,sides and front covering and U shape flexible plywood and each 4-0' portion teakwood footrest and 2nos.of 18mm commercial plywood leg over that 1mm laminated sheet pasted all sides pasted with sealer polish and over that melamine spray polish of size 'u'shape :30'-0x8'-0''x2'-6''etc., all complete and as per instruction of the departmental officers (The brand should be got approved from the Executive Engineer before supply made). |  | 273000 | 1 No. (One Number) | 273000 | 275000 | 275000 | 350000 | 350000 | 300000 | 300000
12 | 532.2 | 977.72 | Supplying and applying of Full putty one coat with aproved make wall putty for smooth finishing the new cement plastered walls including cost of putty, brushes, watering, curing, labour charges for applying putty, blade etc., complete as directed by the departmental officers. (The quality and brand should be got approved from the EE before use.) |  | 90 | 1m2 (One Square metre) | 87994.8 | 90 | 87994.8 | 110 | 107549.2 | 100 | 97772
13 | 540.2.1 | 40.5 | Supply and laying of 5/8" and 3/8" copper pipe (beyond 3m supplied with AC unit )including the suction line copper, liquid line copper, expanded polythene foam insulation for suction line, copper pipe, drain pipe suitable capacity complete including labour charges, cost of materials, hire charges for tools and plants etc., all complete and as directed by the departmental officers |  | 1000 | 1 RMT (One Running Metre) | 40500 | 924 | 37422 | 1100 | 44550 | 1000 | 40500
14 | 778.2.3 | 977.72 | Providing and fixing in position of 10mm thick Hiluxboard plain sheet false ceiling using G.I perimeter channel of size 0.55mm thick ( having one flange of 20mm thick another flanger of 30mm and web of 27mm) along with perimeter of ceiling, screws, fixed brick wall / partition / RCC work with the help of nylon sleeves and screws at 610mm centre to centre. Then suspending G.I intermediate channels of 45mm (0.90mm thick with two flanges of 15mm each) from the soffits at 1220mm centre to centre with ceiling angle of width 25x10x0.55mm thick fixed to soffits with G.I cleat and steel expansion fasteners ceiling section of size 0.55mm thick having knurled web of 51.50mm and two flanges of 26mm each with lips of 10.50mm are fixed to the intermediate channel with the help of connecting clips in direction perpendicular fixed to the intermediate channel with the help of connecting clips in direction perpendicular to the intermediate channel at 457mm center 10mm thick tapered edge Hiluxboard 10mm thick plain sheet (confirming to IS 2035-1982) screw fixed to ceiling section with 25 mm dry wall screws @ 230 mm centers screw fixing is done mechanically either with screw driver or drilling machine with suitable attachment etc all complete and as directed by the Departmental Officer. |  | 940 | 1m2 (One Square metre) | 919056.8 | 963 | 941544.36 | 1100 | 1075492 | 1000 | 977720
[6 empty] | TOTAL | 2153146.06 |  | 2190629.1208 |  | 2838171 |  | 2392508.5
[6 empty] | GST @ 12% | 258377.5272 |  | 262875.4945 |  | 340580.52 |  | 287101.02
[6 empty] | TOTAL | 2411523.5872 |  | 2453504.6153 |  | 3178751.52 |  | 2679609.52