## Detail (hidden)
NAME OF WORK: CONSTRUCTION OF 2 NOS. OF JAILOR QUARTERS WITH DEVELOPMENT WORKS AT CENTRAL PRISON PALAYAMKOTTAI IN TIRUNELVELI CITY
Sl.No | Description | Estimate Qty for the year 2021-2022 |  |  |  | Already Executed Qty | To be Executed Qty
|  | Qty | Unit | Rate | Amount | Qty | Qty
1.1 | 1.1) Earth work excavation for foundation in all soils (including refilling) a. 0 to 2 mt. | 74.8 | 1 Cum | 214.62 | 16053.58 | 47.71 | 27.09
1.3 | 1.3) Earth work excavation in Soft disintegrated rock (including refilling) a. 0 to 2 mt. | 31.1 | 1 Cum | 313.96 | 9764.16 | 24.55 | 6.55
1.5 | 1.5) Earth work excavation for Open foundation (excluding refilling) a. 0 to 2 mt. | 38 | 1 Cum | 101.43 | 3854.34 | 13.61 | 24.39
2.6 | 2.6) Supplying and filling with 40mm HBSJ | 3.6 | 1 Cum | 1175.58 | 4232.09 |  | 3.6
2.7 | 2.7) Supplying and filling with 20mm HBSJ | 1.8 | 1 Cum | 1578.58 | 2841.44 |  | 1.8
13.1 | 13.1) Filling with excavated earth | 47.2 | 1 Cum | 35.28 | 1665.22 | 15.04 | 32.16
21.2 | 21.2) Teak wood Wrought & Put up a. T.W. over 2.00 m & below 3.00 m | 0.063 | 1 Cum | 123990 | 7811.37 |  | 0.063
| b. T.W. below 2.00 m length. | 0.03 | 1 Cum | 111790 | 3353.7 |  | 0.03
23.3 | 23.3) Supplying and fixing of Magnetic door catches | 6 | Each | 52 | 312 |  | 6
24 | 24) Manufacturing & supply of steel windows (weight basis) | 733 | 1 Kg | 62.1 | 45519.3 |  | 733
25 | 25) Supplying and fixing of MS hold fast | 36 | Each | 9.6 | 345.6 |  | 36
30 | 30) Ellispattern flooring | 26.4 | 1 Sqm | 408.52 | 10784.93 |  | 26.4
37.1 | 37.1) White washing 3 coats (slaked) | 179 | 1 Sqm | 41.12 | 7360.48 |  | 179
39 | 39) Supplying and fixing of MS Grills in position | 67 | 1 Kg | 62.6 | 4194.2 |  | 67
40 | 40) Painting 2 coats - New "wood work" | 21.3 | 1 Sqm | 218.78 | 4660.01 |  | 21.3
41 | 41) Painting 2 coats - New "iron work" | 60 | 1 Sqm | 129.65 | 7779 |  | 60
46 | 46) Supplying and fixing of 20 mm dia Alu. Hanger Rod | 10 | 1 Rmt | 58 | 580 |  | 10
47 | 47) Supplying and fixing of Alu. Towel rail 75 cm long | 6 | Each | 95 | 570 |  | 6
48 | 48) Supplying and fixing of 5 pin Coat stand | 4 | Each | 55 | 220 |  | 4
49 | 49) Supplying and fixing of Chromium plated 8 gauge picture hook | 52 | Each | 1.5 | 78 |  | 52
50.3 | 50.3) Supplying and planting avenue trees | 2 | Each | 363.84 | 727.68 |  | 2
50.4 | 50.4) Providing Tree guard | 2 | Each | 830.79 | 1661.58 |  | 2
52 | 52) Supplying and laying of PVC Water supply (ASTM) pipe a. 32 mm dia | 12 | 1 Rmt | 234.31 | 2811.72 |  | 12
| b. 25 mm dia | 88 | 1 Rmt | 217.08 | 19103.04 |  | 88
52.1 | 52.1) Supplying and fixing of G.I. Pipe 20mm dia for hot water line (Fully concealed in walls) | 6 | 1 Rmt | 295.22 | 1771.32 |  | 6
53.3 | 53.3) Supplying and fixing of C.I. steps (5 Kg) | 3 | Each | 30 | 90 |  | 3
61.2 | 61.2) Supplying, laying and loose jointing the Stone ware pipe with ISI mark superior variety (Glazed) with Spigot and socket ends in dry conditons a. 100 mm dia | 6 | 1 Rmt | 526.72 | 3160.32 |  | 6
62.2 | 62.2) Supplying and fixing of the following dia stone ware Tee a. 100 mm dia | 2 | Each | 129.8 | 259.6 |  | 2
69 | Electrical arrangements 69) Supplying and fixing of 15 Amps 3pin Power plug socket | 6 | Each | 138.7 | 832.2 |  | 6
71 | 71) Supplying and fixing of 16 Amps Double pole main switch | 3 | Each | 562 | 1686 |  | 3
72 | 72) Supplying and fixing of Box type Fibre Fan hook | 16 | Each | 33.9 | 542.4 |  | 16
73.1 | 73.1) Supplying and fixing of 3 phase Distribution board with 6 way per phase 32A per way with neutral link | 2 | Each | 4116.85 | 8233.7 |  | 2
74 | 74) Charges for assembling and fixing of ceiling "Fan" | 10 | Each | 520.8 | 5208 |  | 10
76 | 76) Supplying and fixing of 8 SWG G.I. wire | 10 | 1 Rmt | 23.79 | 237.9 |  | 10
77.3 | 77.3) Supplying and fixing of TV/Telephone line Socket | 8 | Each | 76.67 | 613.36 |  | 8
77.4 | 77.4) Supplying and fixing of 20mm dia PVC pipe for TV/Telephone line | 40 | 1 Rmt | 80.54 | 3221.6 |  | 40
78 | 78) Providing Earthing Station using pipe electrode as per IS3043 (Type I) | 1 | Each | 2746 | 2746 |  | 1
81 | 81) Supplying and fixing of meter cupboard with best Country wood double leaves shutters | 0.6 | 1 Sqm | 2410.23 | 1446.14 |  | 0.6
86 | 86) Providing Pre-constructional Anti termite treatment | 154 | 1 Sqm | 34 | 5236 | 165.43 | 0
2.1.1 | Annexure 2.1.1) Supplying and filling the basement with gravel | 48 | 1 Cum | 448.56 | 21530.88 | 115.52 | 0
2.13 | 2.1.3) Supplying and filling in foundation and basement with Crushed stone sand | 22.2 | 1 Cum | 1632.28 | 36236.62 | 9.7 | 12.5
2.1.6 | 2.1.6) Supplying of Stone dust | 13.5 | 1 Cum | 234.18 | 3161.43 |  | 13.5
3.1.1 | 3.1.1) Plain cement concrete 1:5:10 using 40mm size HBSJ for Foundation & Basement using crushed stone sand | 17.5 | 1 Cum | 4445.47 | 77795.73 | 10.4 | 7.1
3.2.1 | 3.2.1) P.C.C. 1:2:4 using 20mm size HBSJ for Foundation & Basement and other similar works using crushed stone sand | 2.4 | 1 Cum | 5966.79 | 14320.3 | 2.32 | 0.08
3.3.1 | 3.3.1) P.C.C. 1:8:16 using 20 mm broken brick jelly using crushed stone sand | 0.3 | 1 Cum | 3861.1 | 1158.33 |  | 0.3
4.4.1 | 4.4.1) Standardized Concrete mix M20 Grade using crushed stone sand a. In Foundation and basement | 30 | 1 Cum | 7353.48 | 220604.4 | 27.4 | 2.6
6.6.1 | 6.6.1) Brick work in C.M. 1:5 (F& B) using Kiln Burnt Country bricks of size22 x 11 x 7 cm (8 ¾ " x 4 ¼ " x 2 ¾ ") using crushed stone sand | 33 | 1 Cum | 6212.77 | 205021.41 | 36.41 | 0
8.4.1 | 8.4.1) Standardized Concrete mix M20 Grade using crushed stone sand a. In Ground Floor | 42 | 1 Cum | 7461.95 | 313401.9 | 4.91 | 37.09
| b. In First Floor | 5.3 | 1 Cum | 7675.63 | 40680.84 |  | 5.3
9.6.1 | 9.6.1) Brick work in C.M. 1:6 using Kiln Burnt Country bricks of size 22x11x7cm (8 ¾ " x 4 ¼ " x 2 ¾ ") using crushed stone sand a. In Ground Floor | 84 | 1 Cum | 6212.65 | 521862.6 | 0.53 | 83.47
| b. In First Floor | 6.4 | 1 Cum | 6356.71 | 40682.94 |  | 6.4
10.6.1 | 10.6.1) Brick partition work in C.M. 1:4 using Kiln Burnt Country bricks of size 22x11x7 cm (8 ¾"x4 ¼ "x2 ¾") 110 mm tk (B.P.) using crushed stone sand a. In Foundation and basement | 35.1 | 1 Sqm | 749.36 | 26302.54 | 3.6 | 31.5
| b. In Ground Floor | 111.4 | 1 Sqm | 757.21 | 84353.19 |  | 111.4
| c. In First Floor | 6.7 | 1 Sqm | 773.06 | 5179.5 |  | 6.7
11.6.1 | 11.6.1) Brick work in C.M. 1:4 using Kiln Burnt Country bricks of size 22x11x7cm(8 ¾ " x 4 ¼ " x 2 ¾ ") using crushed stone sand 70 mm tk (B.P.) a. In Ground Floor | 27.2 | 1 Sqm | 514.74 | 14000.93 |  | 27.2
| b. In First Floor | 1.1 | 1 Sqm | 524.82 | 577.3 |  | 1.1
12.1.1 | 12.1.1) Brick partition work in C.M. 1:4 using kiln burnt Country bricks of size 22 x11x 5 cm (8 ¾ "x 4 ¼ "x 2 ") using crushed stone sand 50mm tk. a. In Ground Floor | 4.9 | 1 Sqm | 372.33 | 1824.42 |  | 4.9
14.2.2 | 14.2.2) Precast Cupboard slab 20mm tk in standardised concrete mix M20 Grade by using 3mm - 10mm HBGS Jelly using crushed stone sand 20MM thick a. In Ground floor | 23.9 | 1 Sqm | 1343.25 | 32103.68 |  | 23.9
14.2.3 | 14.2.3) Precast Cupboard slab 40mm tk in standardised concrete mix M20 Grade by using 3mm - 10mm HBGS Jelly using crushed stone sand 40MM Thick a. In Foundation & Basement | 10.3 | 1 Sqm | 1478.08 | 15224.22 |  | 10.3
| b. In Ground Floor | 1.3 | 1 Sqm | 1482.46 | 1927.2 |  | 1.3
16.1.1 | 16.1.1) Precast Jally ventilator 50mm thick using standardised concrete mix M20 Grade using crushed stone sand a. In Ground Floor | 1.8 | 1 Sqm | 2686.8 | 4836.24 |  | 1.8
| b. In First Floor | 2 | 1 Sqm | 2694.84 | 5389.68 |  | 2
18.1 | 18.1) Formwork using M.S.Sheet a. For Column footings, plinth beam, Grade beam, Raftbeam, Raft slab etc., | 145.3 | 1 Sqm | 772.13 | 112190.49 | 151.96 | 0
| b. Plain surfaces such as Roof slab, floor slab, Beams, lintels, lofts, sill slab, staircase, portico slab and other similar works | 348.9 | 1 Sqm | 866.09 | 302178.8 | 14.06 | 334.84
| c. For Square and rectangular columns and small quantities | 118.3 | 1 Sqm | 1039.31 | 122950.37 | 102.43 | 15.87
| f. For Curved Surface | 30 | 1 Sqm | 1299.14 | 38974.2 |  | 30
21.5.2 | 21.5.2) Supplying and fixing of soild UPVC door shutter with frame | 6.3 | 1 Sqm | 3167 | 19952.1 |  | 6.3
21.6.2 | 21.6.2) R.C.C. Door frames of size 100x75mm with one edge grooves size't' x 20mm using standardised concrete mix M 20 Grade using crushed stone sand a. 900 x 2100mm | 4 | Each | 2523.67 | 10094.68 |  | 4
22.3.3 | 22.3.3) Cup board/ward robes double leaf shutters using 9mm thick phenol bonded BWR grade plywood, TW frames, styles & rails including two coat enamel paint over one coat primer with brass screws | 21 | 1 Sqm | 4090.38 | 85897.98 |  | 21
23.1.1 | 23.1.1) T.W.single leaf door shutter using9mm thick phenol bonded BWR grade plywood with brass screws.Suitable for door of size a. 900 x 2100mm | 6.6 | 1 Sqm | 3479.8 | 22966.68 |  | 6.6
23.2.1 | 23.2.1) Supplying and fixing of 4mm thick pin headed glass panels with Aluminium beedings | 22 | 1 Sqm | 717.4 | 15782.8 |  | 22
26.1 | 26.1) Flooring in bed of cement concrete 1:5:10 using 40mm size HBSJ and crushed stone sand | 10.2 | 1 Cum | 4445.47 | 45343.79 | 9.66 | 0.54
28.1 | 28.1) Floor plastering in C.M. 1:4, 20mm thick. using crushed stone sand | 41.8 | 1 Sqm | 468.53 | 19584.55 |  | 41.8
29.8.1 | 29.8.1) Supplying and fixing of Glazed tiles using Grout (Tile Joint Filler) using crushed stone sand | 51.2 | 1 Sqm | 1275.56 | 65308.67 |  | 51.2
29.9.1 | 29.9.1) Supplying and laying of Floor ceramic tiles (Anti-skid) using Grout (Tile Joint Filler). using crushed stone sand | 11 | 1 Sqm | 1124.83 | 12373.13 |  | 11
32.1.3 | 32.1.3) Finishing the top of terrace floor with one course of Anti reflective ceramic tiles (Cooling tiles) 305mmx305mmx7mm tk in C.M 1:3 20mm tk including Base concrete using crushed stone sand | 186 | 1 Sqm | 1575.24 | 292994.64 |  | 0
33.1 | 33.1) Plastering in C.M. 1:5, 12 mm tk. using crushed stone sand | 1001.3 | 1 Sqm | 230.62 | 230919.81 | 23.48 | 977.82
34.1 | 34.1) Plastering in C.M. 1:4, 12 mm tk. using crushed stone sand | 62.8 | 1 Sqm | 236.62 | 14859.74 | 24.01 | 38.79
35.1.1 | 35.1.1) Plastering in CM 1:3, 12 mm tk. with WPC using crushed stone sand | 37.2 | 1 Sqm | 255.1 | 9489.72 |  | 37.2
35.2 | 35.2) Spl. Ceiling plastering in C.M 1:3, 10 mm tk. using crushed stone sand | 179 | 1 Sqm | 263.77 | 47214.83 |  | 179
36.1 | 36.1) Plastering for Border in C.M. 1:5, 12 mm tk. using crushed stone sand a. 150 mm wide | 77 | 1 Rmt | 73.29 | 5643.33 |  | 77
| b. 75 mm wide | 255 | 1 Rmt | 47.68 | 12158.4 |  | 255
| c. 50 mm wide | 150 | 1 Rmt | 35.48 | 5322 |  | 150
38.4 | 38.4) Two coats of cement paint over the existing primer coat of white cement | 11.9 | 1 Sqm | 119.36 | 1420.38 |  | 11.9
38.4.1 | 38.4.1) Two coat of Oil Bound Distemper over the primer coat of white cement | 648 | 1 Sqm | 114.4 | 74131.2 |  | 648
38.6 | 38.6) Primer coat using one coat of white cement over the cement plastered/ concrete new wall surfaces or other similar works | 11.9 | 1 Sqm | 56.21 | 668.9 |  | 659.9
43.1 | 43.1) Supplying, Fabricating and fixing of Mild steel / RTS grills (without cement slurry wash) reinforcement for all sizes of rods | 7.855 | 1 MT | 79705.3 | 626085.13 | 4.128 | 3.727
44.2.1 | 44.2.1) Rain water harvesting using defunct borewell and providing perforated cover slab in Standardised concrete mix M20 Grade by using 3mm-10mm HBGS Jelly using crushed stone sand a) Providing pit | 2 | Each | 1921 | 3842 |  | 2
| b) Augering 30cm dia | 6 | 1 Rmt | 442.14 | 2652.84 |  | 6
44.6 | 44.6) Supplying and fixing of PVC SWR 110 mm dia with ISI mark type-A for rain water down fall pipe | 15 | 1 Rmt | 327.97 | 4919.55 |  | 15
50.5.1 | 50.5.1) Supplying fabricating and erection ofM.S Scheme name board using crushed stone sand | 1 | Each | 17227.37 | 17227.37 |  | 1
50.6.1 | 50.6.1) Precast slab 50 mm tk.in C.C. 1:3:6 mixed with fibre using crushed stone sand | 38.3 | 1 Sqm | 377.51 | 14458.63 |  | 38.3
52.4 | 52.4) Supplying laying fixing and jointing the following PVC pipes as per ASTM D-1785 of schedule 40 threaded PVC water supply ASTM pipe (fully consealed in walls) with necessary PVC/GI specials c. 20mm dia | 34 | 1 Rmt | 214.28 | 7285.52 |  | 34
53.4 | 53.4) Supplying and fixing of CI Manhole cover of size 60 x 60cm (50kg weight) | 3 | Each | 1846 | 5538 |  | 3
53.5 | 53.5) Supplying and fixing of Wash hand basin (white) of size 550 mm x 400 mm | 4 | Each | 3173.13 | 12692.52 |  | 4
54.1.1 | 54.1.1) Supplying and fixing of 15mm dia Half turn Brass core C.P. Tap (long body) | 6 | Each | 473 | 2838 |  | 6
54.2.1 | 54.2.1) Supplying and fixing of 15mm dia Half turn Brass core C.P. Tap (Short body) | 6 | Each | 425 | 2550 |  | 6
56.3.2 | 56.3.2) Supplying and fixing of Indian Water closet white glazed (Oriya type) of size 580 x 440mm with PVC SWR Grade 'P' or 'S' trap - inG.F. using crushed stone sand | 2 | Each | 3120.88 | 6241.76 |  | 2
57.2 | 57.2) Supplying and fixing of EWC (White) 500mm with PVC SWR grade "P" or "S" Trap | 2 | Each | 6674.83 | 13349.66 |  | 2
58.3 | 58.3) Supplying and fixing of PVC SWR pipe (Soil line) with ISI mark - type 'B'. a. 110 mm dia. | 12 | 1 Rmt | 674.9 | 8098.8 |  | 12
| b. 75 mm dia | 12 | 1 Rmt | 559.03 | 6708.36 |  | 12
58.4 | 58.4) Supplying, Laying & Concealing the 50mm dia PVC (SWR) pipe with ISI mark type 'B' with relevant specials. | 22 | 1 Rmt | 81.2 | 1786.4 |  | 22
58.5 | 58.5) Supplying and fixing of PVC (SWR) pipe with ISI mark - type 'A' for Ventilating shaft with cowl a) 110mm dia PVC SWR pipe of 3m with required PVC cowl & PVC specials etc., | 1 | Each | 450.1 | 450.1 |  | 1
59.5.2 | 59.5.2) Supplying and fixing of Gully Trap using Kiln burnt country bricks of size22 x 11 x 7 cm. using crushed stone sand | 10 | Each | 1825.07 | 18250.7 |  | 10
60.1 | 60.1) Supplying and fixing of PVC Nahani trap (4way/2way) | 8 | Each | 152.6 | 1220.8 |  | 8
60.1.1 | 61.1.1) Supplying and fixing of UPVC Non Pressure Pipe of SN8 SDR 34 (S 16.5) as per IS 15328/2003 a) 110mm dia UPVC Non Pressure pipe | 40 | 1 Rmt | 451.9 | 18076 |  | 40
| b) 160mm dia UPVC Non Pressure pipe | 20 | 1 Rmt | 762.95 | 15259 |  | 20
62.1.1 | 62.1.1) Supplying and fixing of PVC Bend fabricated 6 KSC PVC specials as per IS 10124/1982 Part II a) 110mm dia PVC Bend | 4 | Each | 173 | 692 |  | 4
62.2.1 | 62.2.1) Supplying and fixing of PVC Equal Tee (mould) BIS 7834/1975 PVC specials as per IS 10124/1982 Part-II a) 110mm dia PVC Equal Tee | 2 | Each | 195 | 390 |  | 2
64.1 | 64.1) Wiring with 1.5 sqmm PVC insulated single core multi strand fire retardant flexible copper cable with ISI mark confirming IS: 694:1990. a. Light point with ceiling rose | 24 | Each Point | 1499.29 | 35982.96 |  | 24
| b. Light point without ceiling rose | 20 | Each Point | 1503.34 | 30066.8 |  | 20
| c. Calling bell point with Buzzer/Calling bell | 2 | Each Point | 1531.07 | 3062.14 |  | 2
65.1 | 65.1) Wiring with 1.5 sqmm PVC insulated single core multi strand fire retardant flexible copper cable with ISI mark confirming IS: 694:1990 for Fan Point | 10 | Each Point | 1565.5 | 15655 |  | 10
66.1 | 66.1) Wiring with 1.5 sqmm PVC insulated single core multi strand fire retardant flexible copper cable with ISI mark confirming IS: 694:1990 for Staircase Light Point. | 2 | Each Point | 2802.19 | 5604.38 |  | 2
67.1 | 67.1) Wiring with 1.5 sqmm PVC insulated single core multi strand fire retardant flexible copper cable with ISI mark confirming IS: 694:1990 for 5 amps 5 pin plug socket point at Switch Board Itself. | 14 | Each Point | 764.91 | 10708.74 |  | 14
68.2 | 68.2) Wiring with 1.5 sqmm PVC insulated single core multi strand fire retardant flexible copper cable with ISI mark confirming IS: 694:1990 for 5 amps 5 pin plug socket point at Convenient Places. | 10 | Each Point | 1041.2 | 10412 |  | 10
71.2 | 71.2) Supplying and fixing of 32 Amps triple pole main switch | 1 | Each | 2083.67 | 2083.67 |  | 1
75.1.2 | 75.1.2) Supplying and delivery of fan with electronic dimmer with ISI mark a) 48" (1200mm) sweep | 10 | Each | 1437.4 | 14374 |  | 10
77.6 | 77.6) Run off 2 Wires of 4 sqmm PVC insulated single core multi strand fire retardant flexible copper cable with ISI mark confirming IS: 694:1990 in fully concealed. | 44 | 1 Rmt | 246.68 | 10853.92 |  | 44
77.7 | 77.7) Run off 2 Wires of 2.5 sqmm PVC insulated single core multi strand fire retardant flexible copper cable with ISI mark confirming IS: 694:1990 in fully concealed | 38 | 1 Rmt | 209.78 | 7971.64 |  | 38
79.2.3 | 79.2.3) Supplying and fixing of 3 Nos. of 63 Amps Fuse Unit | 2 | Each | 776.68 | 1553.36 |  | 2
80.1 | 80.1) Supplying and fixing of 450x375x20mm T.W. plank | 3 | Each | 1242.21 | 3726.63 |  | 3
87.1 | 87.1) Supplying and fixing of Three Phase ELCB/RCCB | 2 | Each | 2972.1 | 5944.2 |  | 2
87..2 | 87.2) Supplying and fixing of 20 Amps DP plug and socket in sheet enclosure with 32A DP MCB in Flush with wall with earth connection (For AC Plug) | 2 | Each | 1879 | 3758 |  | 2
99.1 | 99.1) T.W.single leaf Panelled door shutter with brass fittings Suitable for door of size a. 1000 x 2100mm | 3.7 | 1 Sqm | 6732.58 | 24910.55 |  | 3.7
100 | 100) Supplying and fixing of 9 watts LED Bulb | 12 | Each | 134 | 1608 |  | 12
101 | 101) Supplying and fixing of 25 watts LED bulb with street light fittings | 6 | Each | 3190 | 19140 |  | 6
102 | 102) Supplying and fixing of 4'18 watts crystal LED tube light | 12 | Each | 666 | 7992 |  | 12
103 | 103) Supplying and fixing of Bulk Head fitting suitable for 12 watts LED bulb | 6 | Each | 486 | 2916 |  | 6
104 | 104) Supplying and fixing of 12 watts LED bulb for bulk head fittings | 6 | Each | 170 | 1020 |  | 6
112.1 | 112.1) Supplying and fixing of Exhaust Fan 225mm dia | 2 | Each | 1977 | 3954 |  | 2
114 | 114) Supplying and delivery of following PVC Aluminium armoured LTUG cable a) 3.5 core 70 Sqmm PVC Aluminium armoured LTUG cable | 42 | 1 Rmt | 403.7 | 16955.4 |  | 42
115 | 115) Labour charges for laying of PVC Aluminium armoured LTUG cable below ground level including earth work excavation and providing sand cushion with brick layers | 30 | 1 Rmt | 245.49 | 7364.7 |  | 30
117 | 117) Supplying and fixing of Brass cable Gland suitable for PVC Aluminium armoured LTUG cable a) 3.5 core 70 Sqmm brass cable gland | 8 | Each | 75.35 | 602.8 |  | 8
117 | 117.1) Supplying and fixing of cable end terminator suitable for following PVC Aluminium Armoured LTUG cable a) Crimping Lugs for 3.5 core 70 Sqmm. Aluminium Armoured LTUG cable | 8 | Each | 7.7 | 61.6 |  | 8
122 | 122) Supplying and fixing of following dia GI specials a) 100 mm dia GI Bend | 2 | Each | 694 | 1388 |  | 2
| b) 50 mm dia GI Bend | 2 | Each | 116.3 | 232.6 |  | 2
124 | 124) Supplying and delivery of following dia GI pipes 'B' class in position a) 100mm dia GI pipe | 12 | 1 Rmt | 930 | 11160 |  | 12
| b) 50mm dia GI pipe | 4 | 1 Rmt | 209 | 836 |  | 4
125 | 125) Supplying and delivery of following dia PVC Pipe a) 110mm dia PVC pipe/4 Kg/cm2 | 12 | 1 Rmt | 193.5 | 2322 |  | 12
129.1 | 129.1) Supplying and fixing in position of Aluminium die casting TNPHC Logo emblem a) 45 cm size | 1 | Each | 2400 | 2400 |  | 1
130 | 130) Supplying and fixing of Aluminium Die casting letters a) 30 cm Aluminium letters | 22 | Each | 700 | 15400 |  | 22
| b) 23 cm Aluminium letters | 36 | Each | 500 | 18000 |  | 36
| c) 15 cm Aluminium letters | 5 | Each | 340 | 1700 |  | 5
| d) 10 cm Aluminium letters | 2 | Each | 225 | 450 |  | 2
131 | 131) Supplying of 6 lever Lock and Key etc., | 6 | Each | 475 | 2850 |  | 6
132 | 132) Drilling of 150mm dia borewell in all strata including hard rock area | 80 | 1 Rmt | 275 | 22000 |  | 80
132.1 | 132.1) Drilling of 150mm dia borewell in over burden soil areas | 96 | 1 Rmt | 295 | 28320 |  | 96
133 | 133) Supplying and fixing of following dia PVC casing pipe a) 150mm dia PVC Casing pipe | 12 | 1 Rmt | 618 | 7416 |  | 12
134 | 134) Supplying and fixing of 160mm dia PVC end cap for covering the borewell etc., | 1 | Each | 105 | 105 |  | 1
140 | 140) Supplying of 3 to 10mm size HBS jelly etc., | 13.5 | 1 Cum | 855.63 | 11551.01 |  | 13.5
141 | 141) Conveyance charges of 63mm tk Paver block including loading and unloading | 180 | 1 Sqm | 132 | 23760 |  | 180
142 | 142) Supplying and delivery of Rubber Moulded Hydraulic pressed Paver block 63mm thick | 180 | 1 Sqm | 455 | 81900 |  | 180
143 | 143) Labour charges for spreading and levelling of 3mm to 10mm size HBSJ and stone dust and compaction by the earth rammer and laying Paver block including Machienry charges | 180 | 1 Sqm | 160 | 28800 |  | 180
144 | 144) Supplying and fixing of 15mm dia CP shower Arm with shower rose | 2 | Each | 1231 | 2462 |  | 2
145 | 145) Supply and fixing of 15mm dia CP two way bib cock with health faucet | 2 | Each | 2040 | 4080 |  | 2
146 | 146) Supplying and fixing of 20mm dia CP angle cock | 2 | Each | 833 | 1666 |  | 2
153 | 153) Supplying of MS clamps using Mild steel flats of suitable for fixing the GI pipe with EB pole with MS flat and required bolt & nut etc., | 16 | 1 Kg | 44.7 | 715.2 |  | 16
154 | 154) Supplying and fixing of TNEB Meter Board suitable for 3 Phase 63A service connection | 2 | Each | 4312 | 8624 |  | 2
155 | 155) Supplying and fixing of 4 way triple pole and neutral MCB sheet steel enclosure with bus and with 1 No.100A 4 pole isolator MCB Type as incoming and 12 Nos. of 32A SP MCB as outgoing in flush with wall and making good of the concealed portion with earth connection- 3 phase | 2 | Each | 6588 | 13176 |  | 2
361.1 | 361.1) Supplying and laying of Concrete designer tiles flooring in C.M. 1:3 (one of cement and three of crushed stone sand) 20mm thick | 12.5 | 1 Sqm | 1387.67 | 17345.88 |  | 12.5
367 | 367) Providing wooden melamen polish for main door new wood work | 9.5 | 1 Sqm | 1342.65 | 12755.18 |  | 9.5
378.2 | 378.2) Supplying and fixing of Vitrified tiles (Ivory) in CM 1:3, 20mm tk using crushed stone sand | 116.4 | 1 Sqm | 1182.79 | 137676.76 |  | 116.4
379.6.1 | 379.6.1) Supplying and fixing of Granite tile of size 2'x1', 10mm tk (Jet Black) for Kitchen hearth slab in cm 1:3,12mm tk using crushed stone sand a. In Ground Floor | 5 | 1 Sqm | 1057.33 | 5286.65 |  | 5
383 | 383) Supplying and fixing of Cuddappah sink 600x600x200 mm | 2 | Each | 1010 | 2020 |  | 2
384 | 384) Supplying and fixing of PVC flushing cistern (wall mounting type) -10 litre capacity | 2 | Each | 1635.23 | 3270.46 |  | 2
448.2 | 448.2) Providing Tee with end cap 32mm dia instead of PVC Bottle trap | 6 | Each | 126.91 | 761.46 |  | 6
796 | 796) Two coat of Plastic emulsion paint including primer for outer wall surfaces | 355 | 1 Sqm | 214.48 | 76140.4 |  | 355

## Abs
NAME OF WORK: CONSTRUCTION OF 2 NOS. OF JAILOR QUARTERS WITH DEVELOPMENT WORKS AT CENTRAL PRISON PALAYAMKOTTAI IN TIRUNELVELI CITY
Sl.No | Description | Estimate Qty for the year 2021-2022 |  |  |  | Already Executed Qty | Estimate Rate for the year 2020-2021 To be Executed qty
|  | Qty | Unit | Rate | Amount | Qty | Qty | Unit | Rate | Amount
1.1 | 1.1) Earth work excavation for foundation in all soils (including refilling) a. 0 to 2 mt. | 74.8 | 1 Cum | 214.62 | 16053.58 | 47.71 | 27.09 | 1 Cum | 186.66 | 5056.6194
1.3 | 1.3) Earth work excavation in Soft disintegrated rock (including refilling) a. 0 to 2 mt. | 31.1 | 1 Cum | 313.96 | 9764.16 | 24.55 | 6.55 | 1 Cum | 273.18 | 1789.329
1.5 | 1.5) Earth work excavation for Open foundation (excluding refilling) a. 0 to 2 mt. | 38 | 1 Cum | 101.43 | 3854.34 | 13.61 | 24.39 | 1 Cum | 88.2 | 2151.198
2.6 | 2.6) Supplying and filling with 40mm HBSJ | 3.6 | 1 Cum | 1175.58 | 4232.09 |  | 3.6 | 1 Cum | 1138.77 | 4099.572
2.7 | 2.7) Supplying and filling with 20mm HBSJ | 1.8 | 1 Cum | 1578.58 | 2841.44 |  | 1.8 | 1 Cum | 1532.77 | 2758.986
13.1 | 13.1) Filling with excavated earth | 47.2 | 1 Cum | 35.28 | 1665.22 | 15.04 | 32.16 | 1 Cum | 30.77 | 989.5632
21.2 | 21.2) Teak wood Wrought & Put up a. T.W. over 2.00 m & below 3.00 m | 0.063 | 1 Cum | 123990 | 7811.37 |  | 0.063 | 1 Cum | 122388.75 | 7710.4913
| b. T.W. below 2.00 m length. | 0.03 | 1 Cum | 111790 | 3353.7 |  | 0.03 | 1 Cum | 110188.75 | 3305.6625
23.3 | 23.3) Supplying and fixing of Magnetic door catches | 6 | Each | 52 | 312 |  | 6 | Each | 52 | 312
24 | 24) Manufacturing & supply of steel windows (weight basis) | 733 | 1 Kg | 62.1 | 45519.3 |  | 733 | 1 Kg | 61.5 | 45079.5
25 | 25) Supplying and fixing of MS hold fast | 36 | Each | 9.6 | 345.6 |  | 36 | Each | 9.6 | 345.6
30 | 30) Ellispattern flooring | 26.4 | 1 Sqm | 408.52 | 10784.93 |  | 26.4 | 1 Sqm | 372.17 | 9825.288
37.1 | 37.1) White washing 3 coats (slaked) | 179 | 1 Sqm | 41.12 | 7360.48 |  | 179 | 1 Sqm | 36.84 | 6594.36
39 | 39) Supplying and fixing of MS Grills in position | 67 | 1 Kg | 62.6 | 4194.2 |  | 67 | 1 Kg | 54.5 | 3651.5
40 | 40) Painting 2 coats - New "wood work" | 21.3 | 1 Sqm | 218.78 | 4660.01 |  | 21.3 | 1 Sqm | 203.43 | 4333.059
41 | 41) Painting 2 coats - New "iron work" | 60 | 1 Sqm | 129.65 | 7779 |  | 60 | 1 Sqm | 120.73 | 7243.8
46 | 46) Supplying and fixing of 20 mm dia Alu. Hanger Rod | 10 | 1 Rmt | 58 | 580 |  | 10 | 1 Rmt | 58 | 580
47 | 47) Supplying and fixing of Alu. Towel rail 75 cm long | 6 | Each | 95 | 570 |  | 6 | Each | 95 | 570
48 | 48) Supplying and fixing of 5 pin Coat stand | 4 | Each | 55 | 220 |  | 4 | Each | 55 | 220
49 | 49) Supplying and fixing of Chromium plated 8 gauge picture hook | 52 | Each | 1.5 | 78 |  | 52 | Each | 1.5 | 78
50.3 | 50.3) Supplying and planting avenue trees | 2 | Each | 363.84 | 727.68 |  | 2 | Each | 354.97 | 709.94
50.4 | 50.4) Providing Tree guard | 2 | Each | 830.79 | 1661.58 |  | 2 | Each | 774.12 | 1548.24
52 | 52) Supplying and laying of PVC Water supply (ASTM) pipe a. 32 mm dia | 12 | 1 Rmt | 234.31 | 2811.72 |  | 12 | 1 Rmt | 215.81 | 2589.72
| b. 25 mm dia | 88 | 1 Rmt | 217.08 | 19103.04 |  | 88 | 1 Rmt | 199.05 | 17516.4
52.1 | 52.1) Supplying and fixing of G.I. Pipe 20mm dia for hot water line (Fully concealed in walls) | 6 | 1 Rmt | 295.22 | 1771.32 |  | 6 | 1 Rmt | 276.4 | 1658.4
53.3 | 53.3) Supplying and fixing of C.I. steps (5 Kg) | 3 | Each | 30 | 90 |  | 3 | Each | 30 | 90
61.2 | 61.2) Supplying, laying and loose jointing the Stone ware pipe with ISI mark superior variety (Glazed) with Spigot and socket ends in dry conditons a. 100 mm dia | 6 | 1 Rmt | 526.72 | 3160.32 |  | 6 | 1 Rmt | 214.22 | 1285.32
62.2 | 62.2) Supplying and fixing of the following dia stone ware Tee a. 100 mm dia | 2 | Each | 129.8 | 259.6 |  | 2 | Each | 128.6 | 257.2
69 | Electrical arrangements 69) Supplying and fixing of 15 Amps3pin Power plug socket | 6 | Each | 138.7 | 832.2 |  | 6 | Each | 129 | 774
71 | 71) Supplying and fixing of 16 Amps Double pole main switch | 3 | Each | 562 | 1686 |  | 3 | Each | 562 | 1686
72 | 72) Supplying and fixing of Box type Fibre Fan hook | 16 | Each | 33.9 | 542.4 |  | 16 | Each | 33.9 | 542.4
73.1 | 73.1) Supplying and fixing of 3 phase Distribution board with 6 way per phase 32A per way with neutral link | 2 | Each | 4116.85 | 8233.7 |  | 2 | Each | 4016 | 8032
74 | 74) Charges for assembling and fixing of ceiling "Fan" | 10 | Each | 520.8 | 5208 |  | 10 | Each | 467 | 4670
76 | 76) Supplying and fixing of 8 SWG G.I. wire | 10 | 1 Rmt | 23.79 | 237.9 |  | 10 | 1 Rmt | 21 | 210
77.3 | 77.3) Supplying and fixing of TV/Telephone line Socket | 8 | Each | 76.67 | 613.36 |  | 8 | Each | 76 | 608
77.4 | 77.4) Supplying and fixing of 20mm dia PVC pipe for TV/Telephone line | 40 | 1 Rmt | 80.54 | 3221.6 |  | 40 | 1 Rmt | 72.8 | 2912
78 | 78) Providing Earthing Station using pipe electrode as per IS3043 (Type I) | 1 | Each | 2746 | 2746 |  | 1 | Each | 2588 | 2588
81 | 81) Supplying and fixing of meter cupboard with best Country wood double leaves shutters | 0.6 | 1 Sqm | 2410.23 | 1446.14 |  | 0.6 | 1 Sqm | 2251.83 | 1351.098
86 | 86) Providing Pre-constructional Anti termite treatment | 154 | 1 Sqm | 34 | 5236 | 165.43 | 0 | 1 Sqm | 34 | 0
2.1.1 | Annexure 2.1.1) Supplying and filling the basement with gravel | 48 | 1 Cum | 448.56 | 21530.88 | 115.52 | 0 | 1 Cum | 424.87 | 0
2.13 | 2.1.3) Supplying and filling in foundation and basement with Crushed stone sand | 22.2 | 1 Cum | 1632.28 | 36236.62 | 9.7 | 12.5 | 1 Cum | 1577.37 | 19717.125
2.1.6 | 2.1.6) Supplying of Stone dust | 13.5 | 1 Cum | 234.18 | 3161.43 |  | 13.5 | 1 Cum | 222.27 | 3000.645
3.1.1 | 3.1.1) Plain cement concrete 1:5:10 using 40mm size HBSJ for Foundation & Basement using crushed stone sand | 17.5 | 1 Cum | 4445.47 | 77795.73 | 10.4 | 7.1 | 1 Cum | 4166.29 | 29580.659
3.2.1 | 3.2.1) P.C.C. 1:2:4 using 20mm size HBSJ for Foundation & Basement and other similar works using crushed stone sand | 2.4 | 1 Cum | 5966.79 | 14320.3 | 2.32 | 0.08 | 1 Cum | 5648.41 | 451.8728
3.3.1 | 3.3.1) P.C.C. 1:8:16 using 20 mm broken brick jelly using crushed stone sand | 0.3 | 1 Cum | 3861.1 | 1158.33 |  | 0.3 | 1 Cum | 3599.87 | 1079.961
4.4.1 | 4.4.1) Standardized Concrete mix M20 Grade using crushed stone sand a. In Foundation and basement | 30 | 1 Cum | 7353.48 | 220604.4 | 27.4 | 2.6 | 1 Cum | 6883.93 | 17898.218
6.6.1 | 6.6.1) Brick work in C.M. 1:5 (F& B) using Kiln Burnt Country bricks of size 22 x 11 x 7 cm (8 ¾ " x 4 ¼ " x 2 ¾ ") using crushed stone sand | 33 | 1 Cum | 6212.77 | 205021.41 | 36.41 | 0 | 1 Cum | 5836.65 | 0
8.4.1 | 8.4.1) Standardized Concrete mix M20 Grade using crushed stone sand a. In Ground Floor | 42 | 1 Cum | 7461.95 | 313401.9 | 4.91 | 37.09 | 1 Cum | 6978.33 | 258826.2597
| b. In First Floor | 5.3 | 1 Cum | 7675.63 | 40680.84 |  | 5.3 | 1 Cum | 7164.18 | 37970.154
9.6.1 | 9.6.1) Brick work in C.M. 1:6 using Kiln Burnt Country bricks of size 22x11x7cm (8 ¾ " x 4 ¼ " x 2 ¾ ") using crushed stone sand a. In Ground Floor | 84 | 1 Cum | 6212.65 | 521862.6 | 0.53 | 83.47 | 1 Cum | 5829.21 | 486564.1587
| b. In First Floor | 6.4 | 1 Cum | 6356.71 | 40682.94 |  | 6.4 | 1 Cum | 5954.48 | 38108.672
10.6.1 | 10.6.1) Brick partition work in C.M. 1:4 using Kiln Burnt Country bricks of size 22x11x7 cm (8 ¾"x4 ¼ "x2 ¾") 110 mm tk (B.P.) using crushed stone sand a. In Foundation and basement | 35.1 | 1 Sqm | 749.36 | 26302.54 | 3.6 | 31.5 | 1 Sqm | 698.99 | 22018.185
| b. In Ground Floor | 111.4 | 1 Sqm | 757.21 | 84353.19 |  | 111.4 | 1 Sqm | 705.83 | 78629.462
| c. In First Floor | 6.7 | 1 Sqm | 773.06 | 5179.5 |  | 6.7 | 1 Sqm | 719.61 | 4821.387
11.6.1 | 11.6.1) Brick work in C.M. 1:4 using Kiln Burnt Country bricks of size 22x11x7cm (8 ¾ " x 4 ¼ " x 2 ¾ ") using crushed stone sand 70 mm tk (B.P.) a. In Ground Floor | 27.2 | 1 Sqm | 514.74 | 14000.93 |  | 27.2 | 1 Sqm | 478.52 | 13015.744
| b. In First Floor | 1.1 | 1 Sqm | 524.82 | 577.3 |  | 1.1 | 1 Sqm | 487.29 | 536.019
12.1.1 | 12.1.1) Brick partition work in C.M. 1:4 using kiln burnt Country bricks of size 22 x11x 5 cm (8 ¾ "x 4 ¼ "x 2 ") using crushed stone sand 50mm tk. a. In Ground Floor | 4.9 | 1 Sqm | 372.33 | 1824.42 |  | 4.9 | 1 Sqm | 346.77 | 1699.173
14.2.2 | 14.2.2) Precast Cupboard slab 20mm tk in standardised concrete mix M20 Grade by using 3mm - 10mm HBGS Jelly using crushed stone sand 20MM thick a. In Ground floor | 23.9 | 1 Sqm | 1343.25 | 32103.68 |  | 23.9 | 1 Sqm | 1205.36 | 28808.104
14.2.3 | 14.2.3) Precast Cupboard slab 40mm tk in standardised concrete mix M20 Grade by using 3mm - 10mm HBGS Jelly using crushed stone sand 40MM Thick a. In Foundation & Basement | 10.3 | 1 Sqm | 1478.08 | 15224.22 |  | 10.3 | 1 Sqm | 1331.43 | 13713.729
| b. In Ground Floor | 1.3 | 1 Sqm | 1482.46 | 1927.2 |  | 1.3 | 1 Sqm | 1335.24 | 1735.812
16.1.1 | 16.1.1) Precast Jally ventilator 50mm thick using standardised concrete mix M20 Grade using crushed stone sand a. In Ground Floor | 1.8 | 1 Sqm | 2686.8 | 4836.24 |  | 1.8 | 1 Sqm | 2412.15 | 4341.87
| b. In First Floor | 2 | 1 Sqm | 2694.84 | 5389.68 |  | 2 | 1 Sqm | 2419.14 | 4838.28
18.1 | 18.1) Formwork using M.S.Sheet a. For Column footings, plinth beam, Grade beam, Raftbeam, Raft slab etc., | 145.3 | 1 Sqm | 772.13 | 112190.49 | 151.96 | 0 | 1 Sqm | 693.56 | 0
| b. Plain surfaces such as Roof slab, floor slab, Beams, lintels, lofts, sill slab, staircase, portico slab and other similar works | 348.9 | 1 Sqm | 866.09 | 302178.8 | 14.06 | 334.84 | 1 Sqm | 782.8 | 262112.752
| c. For Square and rectangular columns and small quantities | 118.3 | 1 Sqm | 1039.31 | 122950.37 | 102.43 | 15.87 | 1 Sqm | 939.36 | 14907.6432
| f. For Curved Surface | 30 | 1 Sqm | 1299.14 | 38974.2 |  | 30 | 1 Sqm | 1174.2 | 35226
21.5.2 | 21.5.2) Supplying and fixing of soild UPVC door shutter with frame | 6.3 | 1 Sqm | 3167 | 19952.1 |  | 6.3 | 1 Sqm | 2828 | 17816.4
21.6.2 | 21.6.2) R.C.C. Door frames of size 100x75mm with one edge grooves size 't' x 20mm using standardised concrete mix M 20 Grade using crushed stone sand a. 900 x 2100mm | 4 | Each | 2523.67 | 10094.68 |  | 4 | Each | 2273.97 | 9095.88
22.3.3 | 22.3.3) Cup board/ward robes double leaf shutters using 9mm thick phenol bonded BWR grade plywood, TW frames, styles & rails including two coat enamel paint over one coat primer with brass screws | 21 | 1 Sqm | 4090.38 | 85897.98 |  | 21 | 1 Sqm | 3907.97 | 82067.37
23.1.1 | 23.1.1) T.W.single leaf door shutter using 9mm thick phenol bonded BWR grade plywood with brass screws. Suitable for door of size a. 900 x 2100mm | 6.6 | 1 Sqm | 3479.8 | 22966.68 |  | 6.6 | 1 Sqm | 3311.83 | 21858.078
23.2.1 | 23.2.1) Supplying and fixing of 4mm thick pin headed glass panels with Aluminium beedings | 22 | 1 Sqm | 717.4 | 15782.8 |  | 22 | 1 Sqm | 696.5 | 15323
26.1 | 26.1) Flooring in bed of cement concrete 1:5:10 using 40mm size HBSJ and crushed stone sand | 10.2 | 1 Cum | 4445.47 | 45343.79 | 9.66 | 0.54 | 1 Cum | 4166.29 | 2249.7966
28.1 | 28.1) Floor plastering in C.M. 1:4, 20mm thick. using crushed stone sand | 41.8 | 1 Sqm | 468.53 | 19584.55 |  | 41.8 | 1 Sqm | 424.98 | 17764.164
29.8.1 | 29.8.1) Supplying and fixing of Glazed tiles using Grout (Tile Joint Filler) using crushed stone sand | 51.2 | 1 Sqm | 1275.56 | 65308.67 |  | 51.2 | 1 Sqm | 1172.82 | 60048.384
29.9.1 | 29.9.1) Supplying and laying of Floor ceramic tiles (Anti-skid) using Grout (Tile Joint Filler). using crushed stone sand | 11 | 1 Sqm | 1124.83 | 12373.13 |  | 11 | 1 Sqm | 1035.35 | 11388.85
32.1.3 | 32.1.3) Finishing the top of terrace floor with one course of Anti reflective ceramic tiles (Cooling tiles) 305mmx305mmx7mm tk in C.M 1:3 20mm tk including Base concrete using crushed stone sand | 186 | 1 Sqm | 1575.24 | 292994.64 |  | 186 | 1 Sqm | 1458.57 | 271294.02
33.1 | 33.1) Plastering in C.M. 1:5, 12 mm tk. using crushed stone sand | 1001.3 | 1 Sqm | 230.62 | 230919.81 | 23.48 | 977.82 | 1 Sqm | 209.63 | 204980.4066
34.1 | 34.1) Plastering in C.M. 1:4, 12 mm tk. using crushed stone sand | 62.8 | 1 Sqm | 236.62 | 14859.74 | 24.01 | 38.79 | 1 Sqm | 215.48 | 8358.4692
35.1.1 | 35.1.1) Plastering in CM 1:3, 12 mm tk. with WPC using crushed stone sand | 37.2 | 1 Sqm | 255.1 | 9489.72 |  | 37.2 | 1 Sqm | 233.6 | 8689.92
35.2 | 35.2) Spl. Ceiling plastering in C.M 1:3, 10 mm tk. using crushed stone sand | 179 | 1 Sqm | 263.77 | 47214.83 |  | 179 | 1 Sqm | 239.14 | 42806.06
36.1 | 36.1) Plastering for Border in C.M. 1:5, 12 mm tk. using crushed stone sand a. 150 mm wide | 77 | 1 Rmt | 73.29 | 5643.33 |  | 77 | 1 Rmt | 65.99 | 5081.23
| b. 75 mm wide | 255 | 1 Rmt | 47.68 | 12158.4 |  | 255 | 1 Rmt | 42.85 | 10926.75
| c. 50 mm wide | 150 | 1 Rmt | 35.48 | 5322 |  | 150 | 1 Rmt | 31.87 | 4780.5
38.4 | 38.4) Two coats of cement paint over the existing primer coat of white cement | 11.9 | 1 Sqm | 119.36 | 1420.38 |  | 11.9 | 1 Sqm | 108.13 | 1286.747
38.4.1 | 38.4.1) Two coat of Oil Bound Distemper over the primer coat of white cement | 648 | 1 Sqm | 114.4 | 74131.2 |  | 648 | 1 Sqm | 103.21 | 66880.08
38.6 | 38.6) Primer coat using one coat of white cement over the cement plastered/ concrete new wall surfaces or other similar works | 11.9 | 1 Sqm | 56.21 | 668.9 |  | 11.9 | 1 Sqm | 50.62 | 602.378
43.1 | 43.1) Supplying, Fabricating and fixing of Mild steel / RTS grills (without cement slurry wash) reinforcement for all sizes of rods | 7.855 | 1 MT | 79705.3 | 626085.13 | 4.128 | 3.727 | 1 MT | 69949.8 | 260702.9046
44.2.1 | 44.2.1) Rain water harvesting using defunct borewell and providing perforated cover slab in Standardised concrete mix M20 Grade by using 3mm-10mm HBGS Jelly using crushed stone sand a) Providing pit | 2 | Each | 1921 | 3842 |  | 2 | Each | 1772.75 | 3545.5
| b) Augering 30cm dia | 6 | 1 Rmt | 442.14 | 2652.84 |  | 6 | 1 Rmt | 401.27 | 2407.62
44.6 | 44.6) Supplying and fixing of PVC SWR 110 mm dia with ISI mark type-A for rain water down fall pipe | 15 | 1 Rmt | 327.97 | 4919.55 |  | 15 | 1 Rmt | 310.9 | 4663.5
50.5.1 | 50.5.1) Supplying fabricating and erection ofM.S Scheme name board using crushed stone sand | 1 | Each | 17227.37 | 17227.37 |  | 1 | Each | 15453.93 | 15453.93
50.6.1 | 50.6.1) Precast slab 50 mm tk.in C.C.1:3:6 mixed with fibre using crushed stone sand | 38.3 | 1 Sqm | 377.51 | 14458.63 |  | 38.3 | 1 Sqm | 354.34 | 13571.222
52.4 | 52.4) Supplying laying fixing and jointing the following PVC pipes as per ASTM D-1785 of schedule 40 threaded PVC water supply ASTM pipe (fully consealed in walls) with necessary PVC/GI specials c. 20mm dia | 34 | 1 Rmt | 214.28 | 7285.52 |  | 34 | 1 Rmt | 196.26 | 6672.84
53.4 | 53.4) Supplying and fixing of CI Manhole cover of size 60 x 60cm (50kg weight) | 3 | Each | 1846 | 5538 |  | 3 | Each | 1828 | 5484
53.5 | 53.5) Supplying and fixing of Wash hand basin (white) of size 550 mm x 400 mm | 4 | Each | 3173.13 | 12692.52 |  | 4 | Each | 3004.83 | 12019.32
54.1.1 | 54.1.1) Supplying and fixing of 15mm dia Half turn Brass core C.P. Tap (long body) | 6 | Each | 473 | 2838 |  | 6 | Each | 458 | 2748
54.2.1 | 54.2.1) Supplying and fixing of 15mm dia Half turn Brass core C.P. Tap (Short body) | 6 | Each | 425 | 2550 |  | 6 | Each | 410 | 2460
56.3.2 | 56.3.2) Supplying and fixing of Indian Water closet white glazed (Oriya type) of size 580 x 440mm with PVC SWR Grade 'P' or 'S' trap - inG.F. using crushed stone sand | 2 | Each | 3120.88 | 6241.76 |  | 2 | Each | 2909.45 | 5818.9
57.2 | 57.2) Supplying and fixing of EWC (White) 500mm with PVC SWR grade "P" or "S" Trap | 2 | Each | 6674.83 | 13349.66 |  | 2 | Each | 6255.28 | 12510.56
58.3 | 58.3) Supplying and fixing of PVC SWR pipe (Soil line) with ISI mark - type 'B'. a. 110 mm dia. | 12 | 1 Rmt | 674.9 | 8098.8 |  | 12 | 1 Rmt | 626.18 | 7514.16
| b. 75 mm dia | 12 | 1 Rmt | 559.03 | 6708.36 |  | 12 | 1 Rmt | 513.38 | 6160.56
58.4 | 58.4) Supplying, Laying & Concealing the 50mm dia PVC (SWR) pipe with ISI mark type 'B' with relevant specials. | 22 | 1 Rmt | 81.2 | 1786.4 |  | 22 | 1 Rmt | 81.2 | 1786.4
58.5 | 58.5) Supplying and fixing of PVC (SWR) pipe with ISI mark - type 'A' for Ventilating shaft with cowl a) 110mm dia PVC SWR pipe of 3m with required PVC cowl & PVC specials etc., | 1 | Each | 450.1 | 450.1 |  | 1 | Each | 441.7 | 441.7
59.5.2 | 59.5.2) Supplying and fixing of Gully Trap using Kiln burnt country bricks of size 22 x 11 x 7 cm. using crushed stone sand | 10 | Each | 1825.07 | 18250.7 |  | 10 | Each | 1654.05 | 16540.5
60.1 | 60.1) Supplying and fixing of PVC Nahani trap (4way/2way) | 8 | Each | 152.6 | 1220.8 |  | 8 | Each | 136.7 | 1093.6
60.1.1 | 61.1.1) Supplying and fixing of UPVC Non Pressure Pipe of SN8 SDR 34 (S 16.5) as per IS 15328/2003 a) 110mm dia UPVC Non Pressure pipe | 40 | 1 Rmt | 451.9 | 18076 |  | 40 | 1 Rmt | 353.73 | 14149.2
| b) 160mm dia UPVC Non Pressure pipe | 20 | 1 Rmt | 762.95 | 15259 |  | 20 | 1 Rmt | 581.02 | 11620.4
62.1.1 | 62.1.1) Supplying and fixing of PVC Bend fabricated 6 KSC PVC specials as per IS 10124/1982 Part II a) 110mm dia PVC Bend | 4 | Each | 173 | 692 |  | 4 | Each | 160 | 640
62.2.1 | 62.2.1) Supplying and fixing of PVC Equal Tee (mould) BIS 7834/1975 PVC specials as per IS 10124/1982 Part-II a) 110mm dia PVC Equal Tee | 2 | Each | 195 | 390 |  | 2 | Each | 199 | 398
64.1 | 64.1) Wiring with 1.5 sqmm PVC insulated single core multi strand fire retardant flexible copper cable with ISI mark confirming IS: 694:1990. a. Light point with ceiling rose | 24 | Each Point | 1499.29 | 35982.96 |  | 24 | Each Point | 1340 | 32160
| b. Light point without ceiling rose | 20 | Each Point | 1503.34 | 30066.8 |  | 20 | Each Point | 1344 | 26880
| c. Calling bell point with Buzzer/Calling bell | 2 | Each Point | 1531.07 | 3062.14 |  | 2 | Each Point | 1372 | 2744
65.1 | 65.1) Wiring with 1.5 sqmm PVC insulated single core multi strand fire retardant flexible copper cable with ISI mark confirming IS: 694:1990 for Fan Point | 10 | Each Point | 1565.5 | 15655 |  | 10 | Each Point | 1398 | 13980
66.1 | 66.1) Wiring with 1.5 sqmm PVC insulated single core multi strand fire retardant flexible copper cable with ISI mark confirming IS: 694:1990 for Staircase Light Point. | 2 | Each Point | 2802.19 | 5604.38 |  | 2 | Each Point | 2506 | 5012
67.1 | 67.1) Wiring with 1.5 sqmm PVC insulated single core multi strand fire retardant flexible copper cable with ISI mark confirming IS: 694:1990 for 5 amps 5 pin plug socket point at Switch Board Itself. | 14 | Each Point | 764.91 | 10708.74 |  | 14 | Each Point | 688 | 9632
68.2 | 68.2) Wiring with 1.5 sqmm PVC insulated single core multi strand fire retardant flexible copper cable with ISI mark confirming IS: 694:1990 for 5 amps 5 pin plug socket point at Convenient Places. | 10 | Each Point | 1041.2 | 10412 |  | 10 | Each Point | 932 | 9320
71.2 | 71.2) Supplying and fixing of 32 Amps triple pole main switch | 1 | Each | 2083.67 | 2083.67 |  | 1 | Each | 2007 | 2007
75.1.2 | 75.1.2) Supplying and delivery of fan with electronic dimmer with ISI mark a) 48" (1200mm) sweep | 10 | Each | 1437.4 | 14374 |  | 10 | Each | 1284 | 12840
77.6 | 77.6) Run off 2 Wires of 4 sqmm PVC insulated single core multi strand fire retardant flexible copper cable with ISI mark confirming IS: 694:1990 in fully concealed. | 44 | 1 Rmt | 246.68 | 10853.92 |  | 44 | 1 Rmt | 219 | 9636
77.7 | 77.7) Run off 2 Wires of 2.5 sqmm PVC insulated single core multi strand fire retardant flexible copper cable with ISI mark confirming IS: 694:1990 in fully concealed | 38 | 1 Rmt | 209.78 | 7971.64 |  | 38 | 1 Rmt | 187 | 7106
79.2.3 | 79.2.3) Supplying and fixing of 3 Nos. of 63 Amps Fuse Unit | 2 | Each | 776.68 | 1553.36 |  | 2 | Each | 1034 | 2068
80.1 | 80.1) Supplying and fixing of 450x375x20mmT.W. plank | 3 | Each | 1242.21 | 3726.63 |  | 3 | Each | 1170 | 3510
87.1 | 87.1) Supplying and fixing of Three Phase ELCB/RCCB | 2 | Each | 2972.1 | 5944.2 |  | 2 | Each | 2870 | 5740
87..2 | 87.2) Supplying and fixing of 20 Amps DP plug and socket in sheet enclosure with 32A DP MCB in Flush with wall with earth connection (For AC Plug) | 2 | Each | 1879 | 3758 |  | 2 | Each | 1830 | 3660
99.1 | 99.1) T.W.single leaf Panelled door shutter with brass fittings Suitable for door of size a. 1000 x 2100mm | 3.7 | 1 Sqm | 6732.58 | 24910.55 |  | 3.7 | 1 Sqm | 5889.78 | 21792.186
100 | 100) Supplying and fixing of 9 watts LED Bulb | 12 | Each | 134 | 1608 |  | 12 | Each | 81 | 972
101 | 101) Supplying and fixing of 25 watts LED bulb with street light fittings | 6 | Each | 3190 | 19140 |  | 6 | Each | 2991 | 17946
102 | 102) Supplying and fixing of 4'18 watts crystal LED tube light | 12 | Each | 666 | 7992 |  | 12 | Each | 635 | 7620
103 | 103) Supplying and fixing of Bulk Head fitting suitable for 12 watts LED bulb | 6 | Each | 486 | 2916 |  | 6 | Each | 462 | 2772
104 | 104) Supplying and fixing of 12 watts LED bulb for bulk head fittings | 6 | Each | 170 | 1020 |  | 6 | Each | 170 | 1020
112.1 | 112.1) Supplying and fixing of Exhaust Fan 225mm dia | 2 | Each | 1977 | 3954 |  | 2 | Each | 1768 | 3536
114 | 114) Supplying and delivery of following PVC Aluminium armoured LTUG cable a) 3.5 core 70 Sqmm PVC Aluminium armoured LTUG cable | 42 | 1 Rmt | 403.7 | 16955.4 |  | 42 | 1 Rmt | 384.5 | 16149
115 | 115) Labour charges for laying of PVC Aluminium armoured LTUG cable below ground level including earth work excavation and providing sand cushion with brick layers | 30 | 1 Rmt | 245.49 | 7364.7 |  | 30 | 1 Rmt | 228.93 | 6867.9
117 | 117) Supplying and fixing of Brass cable Gland suitable for PVC Aluminium armoured LTUG cable a) 3.5 core 70 Sqmm brass cable gland | 8 | Each | 75.35 | 602.8 |  | 8 | Each | 74.6 | 596.8
117 | 117.1) Supplying and fixing of cable end terminator suitable for following PVC Aluminium Armoured LTUG cable a) Crimping Lugs for 3.5 core 70 Sqmm. Aluminium Armoured LTUG cable | 8 | Each | 7.7 | 61.6 |  | 8 | Each | 7.4 | 59.2
122 | 122) Supplying and fixing of following dia GI specials a) 100 mm dia GI Bend | 2 | Each | 694 | 1388 |  | 2 | Each | 642.6 | 1285.2
| b) 50 mm dia GI Bend | 2 | Each | 116.3 | 232.6 |  | 2 | Each | 116.3 | 232.6
124 | 124) Supplying and delivery of following dia GI pipes 'B' class in position a) 100mm dia GI pipe | 12 | 1 Rmt | 930 | 11160 |  | 12 | 1 Rmt | 832 | 9984
| b) 50mm dia GI pipe | 4 | 1 Rmt | 209 | 836 |  | 4 | 1 Rmt | 209 | 836
125 | 125) Supplying and delivery of following dia PVC Pipe a) 110mm dia PVC pipe/4 Kg/cm2 | 12 | 1 Rmt | 193.5 | 2322 |  | 12 | 1 Rmt | 172.8 | 2073.6
129.1 | 129.1) Supplying and fixing in position of Aluminium die casting TNPHC Logo emblem a) 45 cm size | 1 | Each | 2400 | 2400 |  | 1 | Each | 2400 | 2400
130 | 130) Supplying and fixing of Aluminium Die casting letters a) 30 cm Aluminium letters | 22 | Each | 700 | 15400 |  | 22 | Each | 700 | 15400
| b) 23 cm Aluminium letters | 36 | Each | 500 | 18000 |  | 36 | Each | 500 | 18000
| c) 15 cm Aluminium letters | 5 | Each | 340 | 1700 |  | 5 | Each | 340 | 1700
| d) 10 cm Aluminium letters | 2 | Each | 225 | 450 |  | 2 | Each | 225 | 450
131 | 131) Supplying of 6 lever Lock and Key etc., | 6 | Each | 475 | 2850 |  | 6 | Each | 475 | 2850
132 | 132) Drilling of 150mm dia borewell in all strata including hard rock area | 80 | 1 Rmt | 275 | 22000 |  | 80 | 1 Rmt | 295 | 23600
132.1 | 132.1) Drilling of 150mm dia borewell in over burden soil areas | 96 | 1 Rmt | 295 | 28320 |  | 96 | 1 Rmt | 275 | 26400
133 | 133) Supplying and fixing of following dia PVC casing pipe a) 150mm dia PVC Casing pipe | 12 | 1 Rmt | 618 | 7416 |  | 12 | 1 Rmt | 442 | 5304
134 | 134) Supplying and fixing of 160mm dia PVC end cap for covering the borewell etc., | 1 | Each | 105 | 105 |  | 1 | Each | 97 | 97
140 | 140) Supplying of 3 to 10mm size HBS jelly etc., | 13.5 | 1 Cum | 855.63 | 11551.01 |  | 13.5 | 1 Cum | 830.67 | 11214.045
141 | 141) Conveyance charges of 63mm tk Paver block including loading and unloading | 180 | 1 Sqm | 132 | 23760 |  | 180 | 1 Sqm | 132 | 23760
142 | 142) Supplying and delivery of Rubber Moulded Hydraulic pressed Paver block 63mm thick | 180 | 1 Sqm | 455 | 81900 |  | 180 | 1 Sqm | 451 | 81180
143 | 143) Labour charges for spreading and levelling of 3mm to 10mm size HBSJ and stone dust and compaction by the earth rammer and laying Paver block including Machienry charges | 180 | 1 Sqm | 160 | 28800 |  | 180 | 1 Sqm | 160 | 28800
144 | 144) Supplying and fixing of 15mm dia CP shower Arm with shower rose | 2 | Each | 1231 | 2462 |  | 2 | Each | 1231 | 2462
145 | 145) Supply and fixing of 15mm dia CP two way bib cock with health faucet | 2 | Each | 2040 | 4080 |  | 2 | Each | 2091 | 4182
146 | 146) Supplying and fixing of 20mm dia CP angle cock | 2 | Each | 833 | 1666 |  | 2 | Each | 833 | 1666
153 | 153) Supplying of MS clamps using Mild steel flats of suitable for fixing the GI pipe with EB pole with MS flat and required bolt & nut etc., | 16 | 1 Kg | 44.7 | 715.2 |  | 16 | 1 Kg | 44.7 | 715.2
154 | 154) Supplying and fixing of TNEB Meter Board suitable for 3 Phase 63A service connection | 2 | Each | 4312 | 8624 |  | 2 | Each | 3439 | 6878
155 | 155) Supplying and fixing of 4 way triple pole and neutral MCB sheet steel enclosure with bus and with 1 No.100A4 pole isolator MCB Type as incoming and 12 Nos. of 32A SP MCB as outgoing in flush with wall and making good of the concealed portion with earth connection- 3 phase | 2 | Each | 6588 | 13176 |  | 2 | Each | 6588 | 13176
361.1 | 361.1) Supplying and laying of Concrete designer tiles flooring in C.M. 1:3 (one of cement and three of crushed stone sand) 20mm thick | 12.5 | 1 Sqm | 1387.67 | 17345.88 |  | 12.5 | 1 Sqm | 1286.35 | 16079.375
367 | 367) Providing wooden melamen polish for main door new wood work | 9.5 | 1 Sqm | 1342.65 | 12755.18 |  | 9.5 | 1 Sqm | 1244.14 | 11819.33
378.2 | 378.2) Supplying and fixing of Vitrified tiles (Ivory) in CM 1:3, 20mm tk using crushed stone sand | 116.4 | 1 Sqm | 1182.79 | 137676.76 |  | 116.4 | 1 Sqm | 1110.51 | 129263.364
379.6.1 | 379.6.1) Supplying and fixing of Granite tile of size 2'x1', 10mm tk (Jet Black) for Kitchen hearth slab in cm 1:3, 12mm tk using crushed stone sand a. In Ground Floor | 5 | 1 Sqm | 1057.33 | 5286.65 |  | 5 | 1 Sqm | 1031.54 | 5157.7
383 | 383) Supplying and fixing of Cuddappah sink 600x600x200 mm | 2 | Each | 1010 | 2020 |  | 2 | Each | 1000 | 2000
384 | 384) Supplying and fixing of PVC flushing cistern (wall mounting type) -10 litre capacity | 2 | Each | 1635.23 | 3270.46 |  | 2 | Each | 1460.73 | 2921.46
448.2 | 448.2) Providing Tee with end cap 32mm dia instead of PVC Bottle trap | 6 | Each | 126.91 | 761.46 |  | 6 | Each | 113.91 | 683.46
796 | 796) Two coat of Plastic emulsion paint including primer for outer wall surfaces | 355 | 1 Sqm | 214.48 | 76140.4 |  | 355 | 1 Sqm | 197.07 | 69959.85
| Sub Total -I | [8 empty] | 3555182.7018

## Data
TAMIL NADU POLICE HOUSING CORPORATION
======================================
PLACE:- | Palayamkottai | Tirunelveli |  | 2022-2023
- | - | - | - | - | -
QTY |  | COST OF MATERIALS | RATE | PER | AMOUNT
- | - | - | - | - | -
| * | CEMENT MORTAR(1:1.5)
-
0.96 | M.T | CEMENT | 6040 | M.T | 5798.4
1 | CUM | SAND | 1642.42 | CUM | 1642.42
1 | CUM | MIXING OF MORTAR | 115.5 | CUM | 115.5
| L.S | SUNDRIES |  | L.S | 0
-
|  | TOTAL FOR 1 CUM |  |  | 7556.32
-
| * | CEMENT MORTAR(1:2)
-
0.72 | M.T | CEMENT | 6040 | M.T | 4348.8
1 | CUM | SAND | 1642.42 | CUM | 1642.42
1 | CUM | MIXING OF MORTAR | 115.5 | CUM | 115.5
| L.S | SUNDRIES |  | L.S | 0
-
|  | TOTAL FOR 1 CUM |  |  | 6106.72
-
| * | CEMENT MORTAR(1:3)
-
0.48 | M.T | CEMENT | 6040 | M.T | 2899.2
1 | CUM | SAND | 1642.42 | CUM | 1642.42
1 | CUM | MIXING OF MORTAR | 115.5 | CUM | 115.5
| L.S | SUNDRIES |  | L.S | 0
-
|  | TOTAL FOR 1 CUM |  |  | 4657.12
-
| * | CEMENT MORTAR(1:4)
0.36 | M.T | CEMENT | 6040 | M.T | 2174.4
1 | CUM | SAND | 1642.42 | CUM | 1642.42
1 | CUM | MIXING OF MORTAR | 115.5 | CUM | 115.5
| L.S | SUNDRIES |  | L.S | 0
-
|  | TOTAL FOR 1 CUM |  |  | 3932.32
-
| * | CEMENT MORTAR(1:5)
-
0.288 | M.T | CEMENT | 6040 | M.T | 1739.52
1 | CUM | SAND | 1642.42 | CUM | 1642.42
1 | CUM | MIXING OF MORTAR | 115.5 | CUM | 115.5
| L.S | SUNDRIES |  | L.S | 0
-
|  | TOTAL FOR 1 CUM |  |  | 3497.44
-
| * | CEMENT MORTAR(1:6)
-
0.24 | M.T | CEMENT | 6040 | M.T | 1449.6
1 | CUM | SAND | 1642.42 | CUM | 1642.42
1 | CUM | MIXING OF MORTAR | 115.5 | CUM | 115.5
| L.S | SUNDRIES |  | L.S | 0
-
|  | TOTAL FOR 1 CUM |  |  | 3207.52
-
| * | CEMENT MORTAR(1:7)
-
0.206 | M.T | CEMENT | 6040 | M.T | 1244.24
1 | CUM | SAND | 1642.42 | CUM | 1642.42
1 | CUM | MIXING OF MORTAR | 115.5 | CUM | 115.5
| L.S | SUNDRIES |  | L.S | 0
-
|  | TOTAL FOR 1 CUM |  |  | 3002.16
-
| * | CEMENT MORTAR(1:8)
-
0.18 | M.T | CEMENT | 6040 | M.T | 1087.2
1 | CUM | SAND | 1642.42 | CUM | 1642.42
1 | CUM | MIXING OF MORTAR | 115.5 | CUM | 115.5
| L.S | SUNDRIES |  | L.S | 0
-
|  | TOTAL FOR 1 CUM |  |  | 2845.12
-
1.1 |  | EARTH WORK EXCAVATION
---------------------
10 | CUM | EARTH WORK EXCAVATION IN SS20B | 111.56 | CUM | 1115.6
10 | CUM | ADD 100% FOR NARROW CUTTING | 111.56 | CUM | 1115.6
10 | CUM | 1/3REFILLING CHARGES | 12.93 | CUM | 129.3
| L.S | SUNDRIES |  | L.S | 0
-
|  | TOTAL FOR 10 CUM |  |  | 2360.5
-
|  | RATE PER CUM INCLUDING REFILLING | 0 TO 2M |  | 236.05
|  |  | 2 TO 3M |  | 246.76
1.3 |  | EARTH WORK EXCAVATION for SDR
-
10 | CUM | EARTH WORK EXCAVATION IN SDR | 166.11 | CUM | 1661.1
10 | CUM | ADD 100% FOR NARROW CUTTING | 166.11 | CUM | 1661.1
10 | CUM | 1/3REFILLING CHARGES | 12.93 | CUM | 129.3
| L.S | SUNDRIES |  | L.S | 0
-
|  | TOTAL FOR 10 CUM |  |  | 3451.5
-
|  | RATE PER CUM INCLUDING REFILLING | 0 TO 2M |  | 345.15
|  |  | 2 TO 3M |  | 355.86
1.5 |  | RATE PER CUM EXCLUDING REFILLING | 0 TO 2M |  | 111.56
|  |  | 2 TO 3M |  | 122.27
2.6 | * | SUPLLYING AND FILLING WITH 40MM HBSJ
-
1 | CUM | COST OF 40mm HBSJ | 1168.5 | CUM | 1168.5
1 | CUM | LABOUR CHARGES FOR FILLING | 38.8 | CUM | 38.8
| L.S | SUNDRIES |  | L.S | 0
-
|  | TOTAL FOR 1.0 CUM |  |  | 1207.3
-
2.7 | * | SUPLLYING AND FILLING WITH 20MM HBSJ
-
1 | CUM | COST OF 20mm HBSJ | 1581.5 | CUM | 1581.5
1 | CUM | LABOUR CHARGES FOR FILLING | 38.8 | CUM | 38.8
| L.S | SUNDRIES |  | L.S | 0
-
|  | TOTAL FOR 1.0 CUM |  |  | 1620.3
-
13.1 | * | FILLING IN BASEMENT WITH |  |  | 491.16
EXCAVATED EARTH
-
1 | CUM | AS PER SR(85) 2022-23(p-23 | 38.8 | CUM | 38.8
=
21.2 |  | TEAK WOOD WROUGHT & PUT UP
-
| A | T.W.SCANTLING 2M-3M LONG
-
1 | CUM | LABOUR CHARGE FOR WROUGHT & PUTUP | 13629 | CUM | 13629
1 | CUM | T.W.SCANTLING 2M-3M LONG | 111600 | CUM | 111600
=
|  | RATE FOR T.W.SCANDLING 2M-3M LONG |  |  | 125229
=
| B | T.W.SCANTLING UP TO 2M LONG
-
1 | CUM | LABOUR CHARGE FOR WROUGHT & PUTUP | 13629 | CUM | 13629
1 | CUM | T.W.SCANTLING 2M-3M LONG | 99400 | CUM | 99400
=
|  | RATE FOR T.W.SCANTLING 2M LONG |  |  | 113029
=
23.3 |  | Supplying and fixing of Magnetic Door Catches | Qtn |  | 52
24. | * | STEEL GRILLS FOR WINDOWS & VENTILATER
WITH SUITABLE LEDGES including piming coat
-
1 | Kg | RATE AS PER PWD LR For Window p 38/ it 82 | 69.6 | Kg | 69.6
=
25. | * | Supplying and fixing M.S.Hold Qtn |  | EACH | 9.6
|  | fast with screws |  |  | =
30. | * | FINISHING THE TOP OF FLOORING
WITH C.M(1:3)20mm THICK
(NO SAND)USING GRANITECHIPS
OF 10mm&BELOW (ELLISPATTERN)
-
0.24 | CUM | STONE JELLY 3mm to 10mm | 876.83 | CUM | 210.44
0.117 | M.T | CEMENT | 6040 | M.T | 706.68
0.5 | NO | MASON I | 994.35 | NO | 497.18
1.1 | NO | MAZDOOR I | 648.9 | NO | 713.79
4.3 | NO | MAZDOOR II | 532.35 | NO | 2289.11
| L.S | SUNDRIES |  | L.S | 0
-
|  | TOTAL FOR 10 SQM |  |  | 4417.2
-
|  | RATE PER SQM |  |  | 441.72
37.1 | * | WHITE WASHING THREE COAT
-
0.09 | CUM | SLACKED SHELL LIME | 1348 | CUM | 121.32
2.2 | NO. | MASON II | 928.2 | NO. | 2042.04
0.5 | NO. | MAZDOOR I | 648.9 | NO. | 324.45
3.8 | NO. | MAZDOOR II | 532.35 | NO. | 2022.93
| L.S | SUNDRIES FOR BRUSH,BLUE,GUM ETC |  | L.S | 1.5
-
|  | TOTAL FOR 100 SQM |  |  | 4512.24
-
|  | RATE PER SQM |  |  | 45.12
=
39 |  | Steel grill for Verandah Enclousure PWD SR p20/ Item 138/131 | 70.15 | Kg | 70.15
40. | * | PAINTING TWO COATS OVER new
WOOD WORKS WITH IIND CLASS
SYNTHETIC ENAMEL PAINT INCL.PRIMER COAT.
-
1.44 | LIT | READY MIXED PRIMER PAINT | 147.5 | LIT | 212.4
0.7 | NO | PAINTER I | 793.8 | NO | 555.66
2.55 | LIT | READY MIXED IIND CLASS PAINT | 238.9 | LIT | 609.2
1.2 | NO | PAINTER I | 793.8 | NO | 952.56
| L.S | SUNDRIES FOR BRUSHES,ETC |  | L.S | 1.5
-
|  | TOTAL FOR 10 SQM |  |  | 2331.32
-
|  | RATE PER SQM |  |  | 233.13
=
41 | * | PAINTING TWO COATS OVER NEW
IRON WORKS WITH IIND CLASS
SYNTHETIC ENAMEL PAINT
-
2.22 | LIT | READY MIXED IIND CLASS PAINT | 227.6 | LIT | 505.27
1.1 | NO | PAINTER I | 793.8 | NO | 873.18
| L.S | SUNDRIES FOR BRUSHES,ETC |  | L.S | 1.5
-
|  | TOTAL FOR 10 SQM |  |  | 1379.95
-
|  | RATE PER SQM |  |  | 138
46. | * | SUPPLYING AND FIXING OF 20MM
DIA ALUMINIUM HANGER ROD TO
THE REQUIRED LENGTH WITH
ALUMINUM END BRACKETS INCLUDING
COST OF SCREWS TW PLUGS AND
LABOUR CHARGES FOR FIXING IN
POSTION COMPLETE IN ALL RESPECT
AND AS DIRECTED BY THE DEPT,
OFFICERS
=
1 | Rmt | 2omm alu. hanger rod | 45.72 | Rmt | 45.72
1 | Set | Alu.Bracket with screws | 5 | Set | 5
| L.S | Sundries FOR PLUGS ,NAILS AND LABOUR ETC., |  | L.S | 7.28
-
|  | Total for 1 Rmt |  |  | 58
=
47. | * | SUPPLY AND FIXING ALUMINUM TOWEL RAIL OF
70CM LONG INCLUDING COST OF SCREW TW
PLUGS AND LABOURS CHARGES FOR FIXING IN
POSITION ETC COMPLETE IN ALL RESPECT AND
AS DIRECTED BY THE DEPT OFFICERS.
|  | - | -
1 | no | Alu.Towel rail 75Cm long | 85 | Each | 85
| L.S | Alu. Bolt With screws |  | L.S | 7.5
| L.S | Labour for fixing and cost of |  | L.S | 2.5
|  | T.W.Pluges |  |  | -
|  | Total for 1 Rmt |  |  | 95
=
48. | * | SUPPLING AND FIXING COAT STAND
WITH FIVE PINS
-
1 | no | Cost of Coat stand | 50 | Each | 50
| L.S | Labour for fixing |  | L.S | 5
-
|  | Total for 1 No. |  |  | 55
=
49. | * | SUPPLING AND FIXING OF PICTURE HOOKS
|  | - | -
1 | no | Cost of Picture hooks | 1.2 | Each | 1.2
| L.S | Labour for fixing |  | L.S | 0.3
-
|  | Total for 1 No. |  |  | 1.5
-
50.3 |  | PLANTING AVENUE TREES
-
4.32 | CUM | Earth work excavation | 111.56 | CUM | 481.94
1.44 | CUM | Manure | 69.1 | CUM | 99.5
1.44 | CUM | RED EARTH | 425.31 | CUM | 612.45
1.44 | CUM | River sand | 1642.42 | CUM | 2365.08
2.88 | CUM | mixing charges | 10 | CUM | 28.8
20 | nos | Avenue trees | 46.1 | nos | 922
42 | RM | Casurina props 5 to 8cm dia p19 / It- 118 d | 17.5 | RM | 735
4.32 | CUM | filling chares | 38.8 | CUM | 167.62
l.s |  | Maintenance charges |  |  | 2000
-
|  | Total for 20 no. |  |  | 7412.39
-
|  | Total for 1 no. |  |  | 370.62
=
50.4 |  | AVENUE TREE GUARD
-
0.1 | CUM | Earth work excavation | 223.12 | CUM | 22.31
6.3 | RM | CW reepers 50x25 cm it-123 p-19 | 34.6 | RM | 217.98
6.3 | RM | Casurina props 5 to 8cm dia | 17.5 | RM | 110.25
3.15 | sqm | Chicken mesh | 40.65 | sqm | 128.05
0.25 | no | Carpenter II | 928.2 | no | 232.05
0.2 | no | Fitter I | 862.05 | no | 172.41
|  | sundries |  |  | 0
-
|  | Total for 1 no. |  |  | 883.05
-
52 | * | SUPPLYING AND LAYING THE FOLLOWING PVC
PIPES WITH NECESSARY SPECIALS ELBOWS,
TEE,REDUCE ,PLUG,UNION,BEND,COUPLE,
NIPPLE,GATE VLVE,CHECK AND WHEEL VALVE
WHEREVER NECESSARY INCLUDING LABOUR BELOW
GROUND LEVEL(OR) FIXING ON WALLS TO THE
PROPER GRADIENT AND ALIGNMENT ETC.ALL
COMPLETE AS DIRECTED BY DEPT. OFFICERS.
|  | = | =
| * | ASTM-D SCHEDULE- 40 THREADED PVC PIPE
WITH NECESSARY PVC-GI SPECIALS
| c. | 20MM DIA PVC PIPE ABOVE G.L:-
-
1 | Rmt | COST OF 20MM DIA PVC PIPE | 26 | Rmt | 26
1 | L.S | ADD 70% FOR PVC/GI SPECIALS | 18.2 | L.S | 18.2
1 | Rmt | LABOUR FOR LAYING & FIXING | 184.76 | Rmt | 184.76
-
|  | TOTAL FOR 1 RMT |  |  | 228.96
=
| b. | 25MM DIA PVC PIPE ABOVE G.L:-
-
1 | Rmt | COST OF 25MM DIA PVC PIPE | 35 | Rmt | 35
1 | L.S | ADD 40% FOR PVC/GI SPECIALS | 14 | L.S | 14
1 | Rmt | LABOUR FOR LAYING & FIXING | 184.75 | Rmt | 184.75
-
|  | TOTAL FOR 1 RMT |  |  | 233.75
=
| a. | 32MM DIA PVC PIPE ABOVE G.L:-
-
1 | Rmt | COST OF 32MM DIA PVC PIPE | 52 | Rmt | 52
1 | L.S | ADD 20% FOR PVC/GI SPECIALS | 10.4 | L.S | 10.4
1 | Rmt | LABOUR FOR LAYING & FIXING | 188.96 | Rmt | 188.96
-
|  | TOTAL FOR 1 RMT |  |  | 251.36
=
52.1 |  | S & F of GI Pipe 20mm dia for Hot Water line Pipe Fully Consealed in Wall
LABOUR CHARGE FOR LAYING
GI PIPE 20MM DIA
-
30 | RMT | LAYING,FIXING AND CONSELING GI PIPE | 17.3 | RMT | 519
8 | NO. | CUTTING CHARGES | 8.9 | NO. | 71.2
8 | NO. | THREADING CHARGES | 12.85 | NO. | 102.8
3 | NO. | STONE CUTTER II | 735 | NO. | 2205
1 | NO. | MASAN I | 994.35 | NO. | 994.35
2 | NO. | MAZDOOR I | 648.9 | NO. | 1297.8
1 | NO. | MAZDOOR II | 532.35 | NO. | 532.35
-
|  | TOTAL FOR 30 M |  |  | 5722.5
-
|  | RATE PER RMT |  |  | 190.75
-
20MM DIA GI PIPE FOR HOT WATER LINE
-
1 | Rmt | COST OF 20MM DIA GI PIPE | 98.6 | Rmt | 98.6
1 | L.S | ADD 20% FOR GI SPECIALS | 19.72 | L.S | 19.72
1 | Rmt | LABOUR FOR LAYING & FIXING | 190.75 | Rmt | 190.75
|  | L.S FOR CONSEALING GI PIPE IN WALLS PAKING ETC., |  | L.S | 1.72
-
|  | TOTAL FOR 1 RMT |  |  | 310.79
=
53.3 |  | CI STEPS (5Kg) (59.65+.35) |  | Each | 30
61.1(a) | * | SUPPLY AND FIXING OF 100mm
DIA S.W.PIPE
-
50 | NO. | 100mmDIA S.W.PIPE WITH ISI MARK | 63.4 | NO. | 3170
21.6 | CUM | E.W. EXCAVATION | 223.12 | CUM | 4819.39
21.6 | CUM | REFILLING | 38.8 | CUM | 838.08
45 | Kg | CEMENT | 6.04 | Kg | 271.8
0.04 | CUM | SAND | 1642.42 | CUM | 65.7
3.63 | Kg | TAARRED HOMP YARN | 11.8 | Kg | 42.83
2 | NO. | MASON I | 994.35 | NO. | 1988.7
1 | NO. | FITTER II | 835.8 | NO. | 835.8
5 | NO. | MAZDOOR I | 648.9 | NO. | 3244.5
2 | NO. | MAZDOOR II | 532.35 | NO. | 1064.7
| L.S | TESTING CHARGES 10%of LABOUR |  | L.S | 720.87
-
|  | TOTAL FOR 30RMT |  |  | 17062.37
-
|  | RATE PER RMT |  |  | 568.75
=
62.2.a. | * | SUPPLY AND FIXING OF 100mm
STONEWARE TEE
|  | - |  |  | -
1 | NO. | 100mmDIA S.W.TEE | 128 | NO. | 128
EXCAVATION,REFILLING,JOINTING
|  | AND CONCRETING | L.S |  | 3
-
|  | TOTAL FOR 30RMT |  |  | 131
-
DATA - 8
15 AMPS POWER PLUG
Supplying and fixing of 15 Amps 3 pin flush type plug socket on suitable MS box of 16g thick concealed and covered with 3 mm thick laminated hylem sheet inclusive of all materials, etc., all complete.
1 | No | 15 Amps 3 pin flush type plug socket Part-D1 b p-123 | 54.5 | No | 54.5
1 | No | MS box 150 x 100 x 75mm | 70.7 | No | 70.7
0.015 | Sqm | 3 mm thick laminated hulem sheet | 661 | Sqm | 9.92
LS |  | Labour charges and sundries such as cement, screws etc., |  |  | 14.88
|  | Rate for Each |  |  | 150
DATA - 17
16 AMPS DOUBLE POLE MAIN SWITCH ON TEAK WOOD BOARD TOP MES SERVICE CONNECTION / MOTOR PUMP( SINGLE PHASE ) SET
Supplying and fixing of 16 amps double pole main switch with fuse and neutral link on a suitable well varnished Teak wood board including necessary interconnections and cost of all materials, etc., all complete.
1 | No | 16 Amps double pole main switch with fuse and neutral link [SD 143] | 344 | No | 344
1 | No | TW board of size 31x20x6 cm with brass hinge screw hooks well varnished (as per PWD Elec. Data SD 141) | 60.5 | No | 60.5
|  | Sundries for TW plugs,screws, wire and earth connection etc., |  |  | 10.25
|  | Labour charges |  |  | 501.25
|  | Rate for 1 No |  |  | 916
Labour charges
1 | No | Wiremen Grade I | 783 | No | 783
2 | No | Helper | 611 | No | 1222
|  | Total for 4 Nos |  |  | 2005
|  | Rate for 1 no |  |  | 501.25
72 |  | S/F of Fibre Fan Hook |  |  | 33.9
DATA - 24
THREE PHASE DISTRIBUTION BOARD WITH 6 WAY PHASE AND 30 AMPS / WAY WITH FUSE AND NEUTRAL LINK ON SUITABLE TW PLANK TOP MES CONNECTION BOARD (FOR 12 IN 1 BLOCKS)
( For 12 flats common & pump )
|  | As per above data |  |  | 3430
1 | No | Add for 6 way TPDB 32A/way p-120, 8e | 3093 | No | 3093
1 | No | Less 4 way TPDB 32 A/way p-120, 8d | 2311 | No | 2311
Sundries
|  | Rate for Each |  |  | 4212
DATA - 24
Charges for assembling and fixing of ceiling fan of different sweep ( to be supplied by the department at free of cost ) with necessary interconnection and fixing of fan regulator on the existing board, etc., all complete.
1 | Rmt | 0.5 Sqmm copper twin core flex wire | 914.1 | 100 tmt | 9.14
|  | Labour Charges |  |  | 556.6
|  | Sundries |  |  | 5.26
|  | Labour charges for 5 Nos | Rate for Each |  | 571
1 | No | Wiremen Grade I | 783 | No | 783
1 | No | Wiremen Grade II | 778 | No | 778
2 | No | Helpers | 611 | No | 1222
|  | Total for 5 Nos |  |  | 2783
|  | Rate for Each |  |  | 556.6
DATA - 25
EARTHING & ELCB
Run of 8 SWG GI Wire
Supplying and laying of 8 SWG GI wire on walls/below ground level with necessary 'U' nails/ earth work excavation and re- filling etc., including cost of all materials, all complete.
9.5 | Kg | 8 SWG GI wire (Part- E, 3 -c P-124 ) | 101.5 | Kg | 964.25
0.5 | Kg | 'U' nails (SD-74 ,22-23) | 21.3 |  | 10.65
|  | Labour |  |  | 1389
|  | Sundries |  |  | 3.2
|  | Tatal for 90 Rmts |  |  | 2367.1
|  | For 1 Rmt |  |  | 26.3
Labour charges
1 |  | Wiremen Grade II | 778 | No | 778
1 |  | Helpers | 611 | No | 611
1389
Note:This item 30 is to run earth wire from IS:3043 earthing item 32) to be Main switch/ Panel Board/ Machinary
DATA - 51
Supplying and concealing TV/Telephone socket with top pin with suitable TW box fully concealed and covered with 3 mm thick Hylem sheet etc., all complete.
1 | No | TW board 4" x4" x3" (p-130, part-j/d) | 13.8 | No | 13.8
0.01 | Sqmm | Hylem sheet | 661 | Sqm | 6.61
1 | No | TV/Telephone socket | 49.5 | No | 49.5
|  | Labour charges including fixing etc., all complete. | LS |  | 7.1
|  | Rate for each |  |  | 77.01
77.4 |  | SUPPLYING AND FIXING OF 20MM DIA PVC PIPE FOR TV/TELEPHONE LINE
================================================
90 | Mtr | PVC RIGID CONDUIT PIPE 19M/20MM HEAVY DUTY WITH ISI P -128/ part I 1b | 20 | Mtr | 1800
0.15 | MT | CEMENT | 6040 | MT | 906
1 | NO | WIREMAN GR-I | 783 | NO | 783
2 | NO | MASON II | 928.2 | NO | 1856.4
4 | NO | Electrical HELPERp-15 it-100 | 611 | NO | 2444
|  | SUNDRIES FOR PVC SPECIALS & FISH WIRE ETC., |  |  | 11.5
-
|  | TOTAL FOR 90RMT |  |  | 7800.9
-
|  | RATE PER RMT |  |  | 86.68
=
DATA - 26
EARTHING STATION AS PER IS/3043.
Providing earthing satation using pipe electro as per IS 3043 using 40 mm dia 'B' class GI pipe strickly in accordance with IS3043 including cost of all materials
2.5 | Rmt | GI pipe 40 mm P-45 ,154-iii | 163 | Rmt | 407.5
1 | Rmt | GI pipe 20 mm P-50 ,118-vi | 98.6 | Rmt | 98.6
1 | Rmt | 15 mm GI pipeP-50 ,118-VII | 69.8 | Rmt | 69.8
1 | No | GI reducer 32x25mmP- 52,119 F-iii | 52 | No | 52
1 | Set | Funnel, GI Nuts, Bolts,Washers and check nuts. | 24.1 | Set | 24.1
1 | LS | Earth work excavation brick work in CM and plastering [SD 234] | 447 | LS | 447
1 | No | C.I Cover(30 x 30cm) | 100 | No | 100
40 | Kg | Charcoal SD 233-2022-23 (101.7/20.32 = 5.00) | 5 | Kg | 200
2 | No | GI bend 15 mm diaP-51 ,119-c vi | 13.6 | No | 27.2
4 | No | 15 mm GI coupling P- 51,119-E vi | 13.6 | No | 54.4
10 | Kg | Salt (SD 233, 22-23) | 3.7 | Kg | 37
|  | Sundries |  |  | 10
|  | Labour charges |  |  | 1394
|  | Rate for Each |  |  | 2921.6
Labour charges
1 | No | Wiremen Grade I | 783 | No | 783
1 | No | Helpers | 611 | No | 611
1394
81 | * | Supplying and fixing B.I.C.W.Meter cupboard with
shutter double leaves with 230mmx25mm size CW
plank for alround sides 62.5x31.25mm styles and
rails for shutters and 75x25mm weldmesh of bamd
10 gauge for panels including labour charges for
fixing inposition of shutters and cost of
L-clamps 6nos of size 150x150mm size with
25mmx4mm MS flats 1 no 6"x1/2" alumium aldrop
with bolt and nuts 6 nos of 2" size I.O. hooks
and eyes T.W.plugs screws etc complete and as
directed by the Departmental Officers as per
Drawings
|  | - | -
0.0174 | Cum | C.W.Scantling for Shutter | 34300 | Cum | 596.82
0.0293 | Cum | C.W.Planks | 39400 | Cum | 1154.42
1.093 | Sqm | Weldmesh | 379.9 | Sqm | 415.23
6 | No. | 3"I.O. ButtHinges | 7 | Each | 42
1 | No. | 6"x1/2" Alu. Aldrops | 101.6 | Each | 101.6
2 | No. | 2" I.O.Hooks and Eyes | 3 | Each | 6
6 | No. | M.S."L" Clamps | 10.5 | Each | 63
1.62 | Sqm | Labour Charges | 1067.85 | Sqm | 1729.92
| L.S | SUNDRIES FOR T.W.Plugs etc |  | L.S | 4.27
-
|  | Total for 1.62 Sqm |  |  | 4113.26
-
86 |  | PROVIDING ANTI-TERMITE TREATMENT |  |  | 33.9
2.1 | * | FILLING IN FOUNDATION AND
BASEMENT WITH FILLING GRAVEL
-
1 | CUM | COST OF FILLING GRAVEL | 425.31 | CUM | 425.31
1 | CUM | LABOUR CHARGES FOR FILLING | 38.8 | CUM | 38.8
| L.S | SUNDRIES |  | L.S | 0
-
|  | TOTAL FOR 1 CUM |  |  | 464.11
-
2.1 | * | FILLING IN FOUNDATION AND
BASEMENT WITH FILLING SAND
-
1 | CUM | COST OF FILLINGSAND | 1642.42 | CUM | 1642.42
1 | CUM | LABOUR CHARGES FOR FILLING | 34.07 | CUM | 34.07
| L.S | SUNDRIES |  | L.S | 0
-
|  | TOTAL FOR 1.0 CUM |  |  | 1676.49
-
2.1 | * | FILLING IN FOUNDATION AND
BASEMENT WITH STONE DUST
-
1 | CUM | COST OFSTONE DUST | 202.3 | CUM | 202.3
1 | CUM | LABOUR CHARGES FOR FILLING | 38.8 | CUM | 38.8
| L.S | SUNDRIES |  | L.S | 0
-
|  | TOTAL FOR 1 CUM |  |  | 241.1
-
3.1 | * | CEMENT CONCRETE(1:5:10) USING
40mm HBSTONE METEL
-
9 | CUM | H.B.STONEJELLY 40mm | 1168.5 | CUM | 10516.5
4.5 | CUM | CEMENT MORTAR(1:5) | 3497.44 | CUM | 15738.48
1.8 | NO. | MASON II | 928.2 | NO. | 1670.76
17.7 | NO. | MAZDOOR I | 648.9 | NO. | 11485.53
14.1 | NO. | MAZDOOR II | 532.35 | NO. | 7506.14
| L.S | SUNDRIES |  | L.S | 0
-
46917.41
|  | TOTAL FOR 10 CUM |  |  | -
4691.74
|  | RATE PER CUM |  |  | =
3.2 | * | CEMENT CONCRETE PCC (1:2:4) USING
20mm HBSTONE METEL
-
9 | CUM | H.B.STONEJELLY 20mm | 1581.5 | CUM | 14233.5
4.5 | CUM | CEMENT MORTAR(1:2) | 6106.72 | CUM | 27480.24
1.8 | NO. | MASON II | 928.2 | NO. | 1670.76
17.7 | NO. | MAZDOOR I | 648.9 | NO. | 11485.53
14.1 | NO. | MAZDOOR II | 532.35 | NO. | 7506.14
| L.S | SUNDRIES |  | L.S | 0
-
62376.17
|  | TOTAL FOR 10 CUM |  |  | -
6237.62
|  | RATE PER CUM |  |  | =
3.3 | * | CEMENT CONCRETE(1:8:16) USING
20mm brick jelly
-
9 | CUM | 20mmbrick jelly | 833.16 | CUM | 7498.44
4.5 | CUM | CEMENT MORTAR(1:8) | 2845.12 | CUM | 12803.04
1.8 | NO. | MASON II | 928.2 | NO. | 1670.76
17.7 | NO. | MAZDOOR I | 648.9 | NO. | 11485.53
14.1 | NO. | MAZDOOR II | 532.35 | NO. | 7506.14
| L.S | SUNDRIES |  | L.S | 0
-
40963.91
|  | TOTAL FOR 10 CUM |  |  | -
4096.39
|  | RATE PER CUM |  |  | =
Standardised concrete Mix M20 Grade Concrete
5 | cum | 20mm HBG Machine crushed stone jelly (7730 Kg) | 1581.5 |  | 7907.5
3.3 | cum | 10-12mm HBG Machine crushed stone jelly (5156 Kg) | 1296 |  | 4276.8
4.79 | cum | Sand (7670 Kg) | 1642.42 |  | 7867.19
3.25 | MT | Cement | 6040 |  | 19630
19.5 | Kg | Plasticiser /Super plasticiser @ .60% of cement (P57 item NO.198 | 43.2 |  | 842.4
3.5 | Nos | Mason II | 928.2 | 0 | 3248.7
21.2 | Nos | Maz I | 648.9 |  | 13756.68
35.3 | Nos | Maz II | 532.35 |  | 18791.96
|  | Total for 10 cum | 0 |  | 76321.23
|  | for 1 cum | 0 |  | 7632.12
1 | cum | Vibrating charges p-28 /103 | 93.87 |  | 93.87
|  | Sub Total | 0 |  | 7725.99
LS |  | Add for water charges & other sundries (0.5 % of sub total | LS |  | 38.63
|  | Foundation & Basement |  |  | 7764.62
-
6.5 | * | B.W IN C.M(1:5) using kiln burnt country bricks
Bricks of size 22x11x7 cm
-
4800 | NOS. | Bricks of size 22x11x7 cm | 5766.96 | 1000NO. | 27681.41
2.5 | CUM | CEMENT MORTAR(1:5) | 3497.44 | CUM | 8743.6
3.5 | NO. | MASON I | 994.35 | NO. | 3480.23
10.6 | NO. | MASON II | 928.2 | NO. | 9838.92
7.1 | NO. | MAZDOOR I | 648.9 | NO. | 4607.19
21.2 | NO. | MAZDOOR II | 532.35 | NO. | 11285.82
| L.S | SUNDRIES |  | L.S | 5
-
|  | TOTAL FOR 10 CUM |  |  | 65642.17
-
|  | RATE PER CUM |  |  | 6564.22
=
Standardised concrete Mix M20 Grade Concrete
5 | cum | 20mm HBG Machine crushed stone jelly (7730 Kg) | 1581.5 |  | 7907.5
3.3 | cum | 10-12mm HBG Machine crushed stone jelly (5156 Kg) | 1296 |  | 4276.8
4.79 | cum | Sand (7670 Kg) | 1642.42 |  | 7867.19
3.25 | MT | Cement | 6040 |  | 19630
19.5 | Kg | Plasticiser /Super plasticiser @ .60% of cement (P57 item NO.198 | 43.2 |  | 842.4
3.5 | Nos | Mason II | 928.2 | 0 | 3248.7
21.2 | Nos | Maz I | 648.9 |  | 13756.68
35.3 | Nos | Maz II | 532.35 |  | 18791.96
|  | Total for 10 cum | 0 |  | 76321.23
|  | for 1 cum | 0 |  | 7632.12
1 | cum | Vibrating charges p-28 /103 | 93.87 |  | 93.87
|  | Sub Total | 0 |  | 7725.99
LS |  | Add for water charges & other sundries (0.5 % of sub total | LS |  | 38.63
|  | Foundation & Basement |  |  | 7764.62
-
|  | G.F |  |  | 7883.9
|  | F.F |  |  | 8118.89
9 | * | B.W IN C.M(1:6) using kiln burnt country bricks
Bricks of size 22x11x7 cm
-
4800 | NOS. | Bricks of size 22x11x7 cm | 5766.96 | 1000NO. | 27681.41
2.5 | CUM | CEMENT MORTAR(1:6) | 3207.52 | CUM | 8018.8
3.5 | NO. | MASON I | 994.35 | NO. | 3480.23
10.6 | NO. | MASON II | 928.2 | NO. | 9838.92
7.1 | NO. | MAZDOOR I | 648.9 | NO. | 4607.19
21.2 | NO. | MAZDOOR II | 532.35 | NO. | 11285.82
| L.S | SUNDRIES |  | L.S | 0
-
|  | TOTAL FOR 10 CUM |  |  | 64912.37
-
|  | RATE PER CUM |  |  | 6491.24
=
|  | G.F |  |  | 6569.78
|  | F.F |  |  | 6728.23
PARTITION WALL
-
10 | * | B.W IN C.M(1:4) using Country BricksKiln Burnt SIZE 22x11x7Cm
Bricks of size 22x11x7 cm
-
4800 | NOS. | Bricks of size 22x11x7 cm | 5766.96 | 1000NO. | 27681.41
1.59 | CUM | CEMENT MORTAR(1:4) | 3932.32 | CUM | 6252.39
7 | NO. | MASON I | 994.35 | NO. | 6960.45
7.1 | NO. | MASON II | 928.2 | NO. | 6590.22
7.1 | NO. | MAZDOOR I | 648.9 | NO. | 4607.19
21.2 | NO. | MAZDOOR II | 532.35 | NO. | 11285.82
| L.S | SUNDRIES |  | L.S | 0
-
|  | TOTAL FOR 10 CUM |  |  | 63377.48
-
|  | RATE PER CUM |  |  | 6337.75
=
| ** | PARTITION WALL OF 110 mm thick
-
1.1 | CUM | PARATITION B.W IN C.M(1:4) | 6337.75 | CUM | 6971.53
1 | NO | MASON I | 994.35 | NO. | 994.35
| L.S | SUNDRIES |  | L.S | 0
-
|  | TOTAL FOR 10 SQM |  |  | 7965.88
-
|  | RATE PER SQM |  |  | 796.59
=
|  | G.F |  | 8.64 | 805.23
|  | F.F |  | 17.43 | 822.66
|  | S.F |  |  | 840.09
11 | * | B.W IN C.M(1:4) USING 2-B Categery
Bricks of size 22x11x7 cm
-
4800 | NOS. | Bricks of size 22x11x7 cm | 5766.96 | 1000NO. | 27681.41
1.59 | CUM | CEMENT MORTAR(1:4) | 3932.32 | CUM | 6252.39
7 | NO. | MASON I | 994.35 | NO. | 6960.45
7.1 | NO. | MASON II | 928.2 | NO. | 6590.22
7.1 | NO. | MAZDOOR I | 648.9 | NO. | 4607.19
21.2 | NO. | MAZDOOR II | 532.35 | NO. | 11285.82
| L.S | SUNDRIES |  | L.S | 0
-
|  | TOTAL FOR 10 CUM |  |  | 63377.48
-
|  | RATE PER CUM |  |  | 6337.75
=
| *** | PARTITION WALL OF 70mm thick
-
0.7 | CUM | PRATITION B.W IN C.M(1:4) | 6337.75 | NO. | 4436.43
1 | NO | MASON I | 994.35 | NO. | 994.35
| L.S | SUNDRIES |  | L.S | 0
-
|  | TOTAL FOR 10 SQM |  |  | 5430.78
-
|  | RATE PER SQM |  |  | 543.08
=
|  | G.F |  |  | 548.58
|  | F.F |  |  | 559.67
12 | * | B.W IN C.M(1:4) USING 4-A Categery
Bricks of size 22X11X5Cm
-
6570 | NOS. | Bricks of size 22X11X5 cm | 4356.96 | 1000NO. | 28625.23
1.91 | CUM | CEMENT MORTAR(1:4) | 3932.32 | CUM | 7510.73
7 | NO. | MASON I | 994.35 | NO. | 6960.45
3.6 | NO. | MASON II | 928.2 | NO. | 3341.52
7.1 | NO. | MAZDOOR I | 648.9 | NO. | 4607.19
14.1 | NO. | MAZDOOR II | 532.35 | NO. | 7506.14
| L.S | SUNDRIES |  | L.S | 0
-
|  | TOTAL FOR 10 CUM |  |  | 58551.26
-
|  | RATE PER CUM |  |  | 5855.13
=
| * | PARTITION WALL OF 50mmTHICK
-
0.5 | CUM | PRATITION B.W IN C.M(1:4) | 5855.13 | NO. | 2927.57
1 | NO | MASON I | 994.35 | NO. | 994.35
| L.S | SUNDRIES |  | L.S | 0
-
|  | TOTAL FOR 10 SQM |  |  | 3921.92
-
|  | RATE PER SQM |  |  | 392.19
=
|  | G.F |  |  | 396.12
|  | F.F |  |  | 404.04
14.I | * | P.C.C,R.C.C SLAB OF20mm THICK
-
0.015 | CUM | C.C(1:2:4)USING3mm-10mm HBG | 7059.5 | CUM | 105.89
0.5 | NO | MASON I | 994.35 | NO | 497.18
0.75 | NO | MAZDOOR I | 648.9 | NO | 486.68
| L.S | SUNDRIES |  | L.S | 0
-
|  | TOTAL FOR 0.743 SQM |  |  | 1089.75
-
|  | RATE PER SQM |  |  | 1466.69
=
|  | G.F | 1466.69 | 2.41 | 1469.1
|  | F.F | 1469.1 | 4.74 | 1473.84
14.II | * | P.C.C,R.C.C SLAB OF40mm THICK
-
0.03 | CUM | C.C(1:2:4)USING3mm-10mm HBG | 7059.5 | CUM | 211.79
0.5 | NO | MASON I | 994.35 | NO | 497.18
0.75 | NO | MAZDOOR I | 648.9 | NO | 486.68
| L.S | SUNDRIES |  | L.S | 0
-
|  | TOTAL FOR 0.743 SQM |  |  | 1195.65
-
|  | RATE PER SQM |  |  | 1609.22
=
|  | G.F | 1609.22 | 4.82 | 1614.04
|  | F.F | 1614.04 | 9.49 | 1623.53
| ** | CC(1:2:4) USING 20mmHB
JALLY-50mm THICK
-
0.014 | CUM | C.C(1:2:4)USING 20mmJELLY | 7809 | CUM | 109.33
FOR PETTY WORKS
0.5 | NO | MASON I | 994.35 | NO | 497.18
0.75 | NO | MAZDOOR I | 648.9 | NO | 486.68
| L.S | SUNDRIES |  | L.S | 0
-
|  | TOTAL FOR0.372 SQM |  |  | 1093.19
-
|  | RATE PER SQM |  |  | 2938.68
=
|  | G.F | 2938.68 | 4.49 | 2943.17
|  | F.F | 2943.17 | 8.84 | 2952.01
| 18.1.a. | Form work for Plinth beam, Grade beam, Raft beam | 845.37
| b. | Form work for Roof and lintels using M.S sheet | 943.74
| c. | Form work for Small quantity and column using M.S. sheet | 1132.49
| d. | Form work for Vertical walls | 1038.11
| f. | For curved surface | 1415.61
|  | Solid panel PVC door with frame (Rajeshree) p-43 it-125a | 3325 | SQM
| a. | 900MMX2100MM SIZE OF DOOR FRAME
-------------------------------
0.0368 | CUM | Satndardised cement Concrtet 1:1.5:3 | 8438.08 | CUM | 310.52
4.87 | Kg | FAB OF M.S STEEL | 88735.3 | M.T | 432.14
3 | NO. | HANGER BRACKET | 14.8 | NO. | 44.4
12 | NO. | ALU.SLEEVES | 2 | NO. | 24
2 | NO. | TOWER BOLT RECEIVER | 4.9 | NO. | 9.8
6 | NO. | TAILNUT FOR BOLT | 4.45 | NO. | 26.7
1 | NO. | MASON Ist | 994.35 | NO. | 994.35
1 | NO. | MAZDOOR Ist | 648.9 | NO. | 648.9
1 | NO. | MOULDING CHARGES | 25 | NO. | 25
0.5 | NO. | HANDLING CHARGES MAZDOOR-II | 532.35 | NO. | 266.18
| L.S | ADD FOR OIL,CONVEYANCE ETC., |  | L.S | 1.98
-
|  | TOTAL FOR 1 NO |  |  | 2783.97
-
Annexure |  | TW frame & TW styles & rails with 9 mm thick BWR double leaf shutter for ward robe / cup board
|  | - | - | -
SHUTTER SIZE 1.2X2.1 =2.52M2
TW scantling(OVER 2M) -1X2X2.1X0.075X0.0375=0.0118
TW scantling(below 2M) -1X2X1.2X0.075X0.0375=0.00675
Shutter styles(vertical) -1X4X1.95X0.075X0.0375=0.02194
Shutter styles(Horizantal) -2X2X0.4X0.075X0.0375=0.0045
|  | Shutter middle rail(Horizantal) -1X2X0.4X0.15X0.0375=0.0045 |  |  | 0.0377
Shutter(BWR Plywood) -2X2X.85X0.4=1.36m2
Shutter area -1X1X1.05X1.95=2.05 m2
0.0118 | CUM | T.W.SCANTLING above 2M length | 111600 | CUM | 1316.88
0.0377 | CUM | T.W.SCANTLING below 2M length | 99400 | CUM | 3747.38
0.01855 | CUM | LABOUR FOR WROUGHT &PUTUP | 13629 | CUM | 252.82
1.36 | SQM | 9mm thick BWR ply wood | 387.4 | SQM | 526.86
2.05 | SQM | LABOUR CHARGE FOR SHUTTER | 1275.75 | SQM | 2615.29
2 | NO. | 4"X5/8"ALU.TOWER BOLT p -40/103f | 57 | NO. | 114
6 | NO. | 3" ALU BUTT HINGES | 49.35 | NO. | 296.1
2 | NO. | ORNAMENTAL HANDLE WITH SCREWS | 60.9 | NO. | 121.8
1 | NO. | LOCKS &KEY | 63.2 | NO. | 63.2
6.55 | SQM | TWO COATS of enamel paint incl. Primer | 233.13 | SQM | 1527
50 | Nos | SUNDRIES FOR NAILS,PLUGS & Brass screws ETC. | 2.41 |  | 120.5
-
|  | TOTAL FOR 2.52 SQM |  |  | 10701.83
-
|  | RATE PER SQM |  |  | 4246.76
=
23.1. | * | S/F OF BWR PLYWOOD DOOR
SHUTTER WITH VERTICALS AND
TOP RAIL AND BOTTOM RAILS
WITH 9mm THICK MARINE GRADE
BWR PLYWOOD WITH
I.O FITTINGS AS PER SCHEDULE E
-
SHUTTER SIZE0-.8X2.05 =1.64M2
STYLES(OVER 2M) -1X2X2.05X0.075X0.0375=0.01153
-
RAILS(BELOW 2M)- 1X3X0.8X0.15X0.0375= 0.0135
PLANKS -1X1X0.625X0.64=0.40
|  | PLANKS -1X1X0.985X0.625=0.616 |  |  | 1.016M2
(a) |  | DOOR OF SIZE 900 X2100 MM
-
0.01153 | CUM | T.W.SCANTLING above 2M length | 111600 | CUM | 1286.75
0.0135 | CUM | T.W.SCANTLING below 2M length | 99400 | CUM | 1341.9
1.016 | SQM | Phenol bonded BWR Plywood 9mm | 387.4 | SQM | 393.6
1.64 | SQM | LABOUR CHARGE | 1275.75 | SQM | 2092.23
2 | NO. | 6"X1/2"TOWER BOLT (p-40) | 64.8 | NO. | 129.6
3 | NO. | 5" ALU BUTT HINGES | 89.6 | NO. | 268.8
1 | NO. | 10"X5/8" ALU. ALDROP | 181 | NO. | 181
1 | NO. | NYLON BUSH | 7.3 | NO. | 7.3
1 | NO. | ALU.HANDLE WITH C.P.SCREWS 6" | 57.65 | NO. | 57.65
1 | NO. | DOOR STOPPER | 49.55 | NO. | 49.55
58 | Nos. | Brass screw | 2.41 | NO. | 139.78
|  | TOTAL FOR 1.64 SQM |  |  | 5948.16
-
|  | RATE PER SQM |  |  | 3626.93
=
23.2 | * | Supplying and fixing 4mm thick pin
headed glass panels 450x1350
|  | - | -
0.5334 | Sqm | 5.5mm glass frosted | 362.5 | Sqm | 193.36
4.24 | Rmt | 12x12mm Alu.Beedings ( Qtn) | 35.61 | Rmt | 150.99
16 | No. | Alu. bolts and nuts( Qtn) | 1 | Each | 16
0.5334 | Sqm | Labour for fixing glass paneles | 214.86 | Sqm | 114.61
| L.S | Sundries |  | L.S
(1.08SQM LABOUR =.25CARPENTER-II)
-
|  | Total for 0.5334 Sqm |  |  | 474.96
-
|  | Rate for one Sqm. |  |  | 890.4
=
3.1 | * | CEMENT CONCRETE(1:5:10) USING
40mm HBSTONE METEL
-
9 | CUM | H.B.STONEJELLY 40mm | 1168.5 | CUM | 10516.5
4.5 | CUM | CEMENT MORTAR(1:5) | 3497.44 | CUM | 15738.48
1.8 | NO. | MASON II | 928.2 | NO. | 1670.76
17.7 | NO. | MAZDOOR I | 648.9 | NO. | 11485.53
14.1 | NO. | MAZDOOR II | 532.35 | NO. | 7506.14
| L.S | SUNDRIES |  | L.S | 0
-
46917.41
|  | TOTAL FOR 10 CUM |  |  | -
4691.74
|  | RATE PER CUM |  |  | =
28. | * | FINISHING THE TOP OF FLOORING
WITH C.M(1:4)20mm THICK
-
0.22 | CUM | CEMENT MORTAR(1:4) | 3932.32 | CUM | 865.11
2.2 | NO | MASON I | 994.35 | NO | 2187.57
0.5 | NO | MAZDOOR I | 648.9 | NO | 324.45
3.2 | NO | MAZDOOR II | 532.35 | NO | 1703.52
| L.S | SUNDRIES |  | L.S | 5
-
|  | TOTAL FOR 10 SQM |  |  | 5085.65
-
|  | RATE PER SQM |  |  | 508.57
=
29.4 | * | Suppling and laying White/Plain colour
Glazed tiles in C.M(1:2)
-
1.86 | SQM | COST OF GLAZED TILES | 415 | SQM | 771.9
0.4 | Kg | Grout | 36.1 | Kg | 14.44
0.02 | CUM | C.M(1:2) | 6106.72 | CUM | 122.13
1 | NO | MASON I | 994.35 | NO | 994.35
1 | NO | Mazdoor-I | 648.9 | NO | 648.9
| L.S | SUNDRIES |  | L.S
-
|  | TOTAL FOR 1.860 SQM |  |  | 2551.72
-
|  | RATE PER SQM |  |  | 1371.89
=
29.5 | * | Providing White/Color ceramic floor tiles (Anti-skid)of
any size 0f 6mm T.K including pointing etc.,
as directed by the Dept.Officers.
|  | - | -
10 | SQM | COST OF CERAMIC FLOOR TILES | 377.86 | SQM | 3778.6
0.21 | CUM | C.M(1:3) | 4657.12 | CUM | 978
LABOUR FOR LAYING & POINTING
1.1 | NO | MASON I | 994.35 | NO | 1093.79
1.1 | NO | MASON II | 928.2 | NO | 1021.02
2.2 | NO | MAZDOOR I | 648.9 | NO | 1427.58
2.2 | NO | MAZDOOR II | 532.35 | NO | 1171.17
20 | Kg | CEMENT | 6040 | M.T | 120.8
2 | Kg | Grout ( qtn) | 36.1 | Kg | 72.2
1.6 | NO | MASON II | 928.2 | NO | 1485.12
0.5 | NO | MAZDOOR I | 648.9 | NO | 324.45
1.1 | NO | MAZDOOR II | 532.35 | NO | 585.59
| L.S | SUNDRIES |  | L.S | 0
-
|  | TOTAL FOR 10 SQM |  |  | 12058.32
-
|  | RATE PER SQM |  |  | 1205.83
Providing cooling tiles over terrace floor
10 | SQM | COST OF CERAMIC FLOOR TILES p-34 it-7 a | 506 | SQM | 5060
0.21 | CUM | C.M(1:3) | 4657.12 | CUM | 978
10 |  | Pointing with CM 1:3 | 313.84 |  | 3138.4
1.1 | NO | MASON I | 994.35 | NO | 1093.79
2.1 | NO | MASON II | 928.2 | NO | 1949.22
2.2 | NO | MAZDOOR I | 648.9 | NO | 1427.58
1.1 | NO | MAZDOOR II | 532.35 | NO | 585.59
6.5 | Kg | ABC plus powder | 17.18 | M.T | 111.67
3 | Kg | Colour cement p-36 | 27.25 | Kg | 81.75
2.15 | NO | ABC Grout | 45.8 | NO | 98.47
0.4 | NO | Base concrete 1:2:4 (6-10mm thick metal) | 5672.42 | NO | 2268.97
|  |  |  | NO | 0
| L.S | SUNDRIES |  | L.S | 0.8
-
|  | TOTAL FOR 10 SQM |  |  | 16794.24
-
|  | RATE PER SQM |  |  | 1679.42
=
33. | * | PLASTERING C.M(1:5) 12mmTHICK
-
0.14 | CUM | CEMENT MORTAR(1:5) | 3497.44 | CUM | 489.64
1.1 | NO. | MASON I | 994.35 | NO. | 1093.79
0.5 | NO. | MAZDOOR I | 648.9 | NO. | 324.45
1.1 | NO. | MAZDOOR II | 532.35 | NO. | 585.59
| L.S | SUNDRIES |  | L.S | 5
-
|  | TOTAL FOR 10 SQM |  |  | 2498.47
-
|  | RATE PER SQM |  |  | 249.85
=
34. | * | PLASTERING C.M(1:4) 12mmTHICK
-
0.14 | CUM | CEMENT MORTAR(1:4) | 3932.32 | CUM | 550.52
1.1 | NO. | MASON I | 994.35 | NO. | 1093.79
0.5 | NO. | MAZDOOR I | 648.9 | NO. | 324.45
1.1 | NO. | MAZDOOR II | 532.35 | NO. | 585.59
| L.S | SUNDRIES |  | L.S | 5
-
|  | TOTAL FOR 10 SQM |  |  | 2559.35
-
|  | RATE PER SQM |  |  | 255.94
=
| * | PLASTERING C.M(1:3)12mmTHICK
MIXEDWITH WATER PROOF COMPOUND
2Kg/10 SQM
-
0.14 | CUM | CEMENT MORTAR(1:3) | 4657.12 | CUM | 652
1.1 | NO. | MASON I | 994.35 | NO. | 1093.79
0.5 | NO. | MAZDOOR I | 648.9 | NO. | 324.45
1.1 | NO. | MAZDOOR II | 532.35 | NO. | 585.59
2 | Kg | WATER PROOF COMPOUNDS | 42.7 | Kg | 85.4
| L.S | SUNDRIES |  | L.S | 5
-
|  | TOTAL FOR 10 SQM |  |  | 2746.23
-
|  | RATE PER SQM |  |  | 274.62
=
35. | * | PLASTERING C.M(1:3) 10mmTHICK
-
0.1 | CUM | CEMENT MORTAR(1:3) | 4657.12 | CUM | 465.71
1.1 | NO. | MASON I | 994.35 | NO. | 1093.79
1.1 | NO. | MAZDOOR I | 648.9 | NO. | 713.79
1.1 | NO. | MAZDOOR II | 532.35 | NO. | 585.59
| L.S | SUNDRIES |  | L.S
-
|  | TOTAL FOR 10 SQM |  |  | 2858.88
-
|  | RATE PER SQM |  |  | 285.89
=
36. | * | Providing Band with C.M 1:5, 12mm thick
and 75mmwide in all floors including
finishing with neat cement scaffolding
curing etc complete.
|  | - | -
| a. | 150mm Thick Band
| - | -
0.014 | Cum | Cement mortar1:5 | 3497.44 | Cum | 48.96
0.3 | No. | Masn Ist | 994.35 | No. | 298.31
0.3 | No. | Mazdoor Ist | 648.9 | No. | 194.67
| L.S | Sundries |  | L.S | 0
-
|  | Total for 6.77Rmt |  |  | 541.94
-
|  | Rate per Rmt. |  |  | 80.05
=
| b. | 75mm Thick Band
| - | -
0.007 | Cum | Cement mortar1:5 | 3497.44 | Cum | 24.48
0.2 | No. | Masn Ist | 994.35 | No. | 198.87
0.2 | No. | Mazdoor Ist | 648.9 | No. | 129.78
|  | Sundries |  |  | 0
-
|  | Total for 6.77Rmt |  |  | 353.13
-
|  | Rate per Rmt. |  |  | 52.16
=
| c. | 50mm Thick Band
| - | -
0.0047 | Cum | Cement mortar1:5 | 3497.44 | Cum | 16.44
0.15 | No. | Masn Ist | 994.35 | No. | 149.15
0.15 | No. | Mazdoor Ist | 648.9 | No. | 97.34
|  | Sundries |  |  | 0
-
|  | Total for 6.77Rmt |  |  | 262.93
-
|  | Rate per Rmt. |  |  | 38.84
=
38.1. | * | CEMENT PAINTING TWO COATS
OVER THE PRIMER COAT OF
APPROVED CEMENT PAINT FOR NEW
PLASTERED SURFACES
-
4.8 | Kg | CEMENT PAINT | 49.85 | Kg | 239.28
0.75 | NO. | PAINTER I | 793.8 | NO. | 595.35
0.75 | NO. | MAZDOOR I | 648.9 | NO. | 486.68
1.2 | NO. | MAZDOOR II | 532.35 | NO. | 638.82
| L.S | SUNDRIES FOR BRUSH ETC |  | L.S | 1.5
-
|  | TOTAL FOR 10 SQM |  |  | 1961.63
-
|  | RATE PER SQM |  |  | 196.16
=
| * | PAINTING TWO COATS OVER NEW (as per PWD Standard Data)
PLASTERED SURFACE WITH
OBD
-
1.34 | Kg | OBD p-45 sl.140 | 73.8 | Kg | 98.89
0.5 | NO | PAINTER I | 793.8 | NO | 396.9
0.5 | NO | MAZDOOR I | 648.9 | NO | 324.45
0.8 | NO | MAZDOOR II | 532.35 | NO | 425.88
| L.S | SUNDRIES FOR BRUSHES,ETC |  | L.S | 2.6
-
|  | TOTAL FOR 10 SQM |  |  | 1248.72
-
|  | RATE PER SQM |  |  | 124.87
38.1. | * | CEMENT PAINTING TWO COATS
OVER THE PRIMER COAT OF
APPROVED CEMENT PAINT FOR NEW
PLASTERED SURFACES
-
1.8 | Kg | Primer coat using white cement | 22.6 | Kg | 40.68
0.25 | NO. | PAINTER I | 793.8 | NO. | 198.45
0.25 | NO. | MAZDOOR I | 648.9 | NO. | 162.23
0.4 | NO. | MAZDOOR II | 532.35 | NO. | 212.94
614.3
61.43
43. | a. | SUPPLYING AND FABRICATING AND
PLACING R.T.S RODS/MS RODS upto 16mm dia(without cement slurry)
-
1 | QUTL | R.T.S RODS/M.S.RODS UPTO 16MM DIA | 58000 | MT | 5800
0.01 | QUTL | BINDING WIRE | 56350 | MT | 56.35
3.5 | NO | FITTER I | 862.05 | NO | 3017.18
| L.S | SUNDRIES |  | L.S | 0
-
|  | TOTTAL FOR 1 QTL |  |  | 8873.53
-
|  | RATE PER M.T |  |  | 88735.3
Providing Rain Water Harvesting Perculation pit a) Providing pit
0.47 | Cum | Earth work excavation | 223.12 | Each | 104.87
2 |  |  |  |  | 0
0.24 | Cum | HBSJ 40mm | 1168.5 | Each | 280.44
0.79 | Sqm | Precasted slab Standardised Cement comncrete M 20 grade | 1635.94 | L.S | 1292.39
0.24 | Cum | Filling sand | 1642.42 |  | 394.18
|  | Sundries |  |  | --------------------
2071.88
.
0
Augering 30 cm dia
1 | Cum | Labour charges | 397.15 | Each | 397.15
0.071 | Cum | HBSJ 40mm | 1168.5 | Each | 82.96
--------------------
480.11
--------------------
0.25 | No | MASON II CLASS | 928.2 |  | 232.05
1 | No | MAZDOORI CLASS | 648.9 |  | 648.9
1 | No | Hire charges for O2296TOOLS PLANTS at 10% of labour | LS |  | 88.1
--------------------
969.05
--------------------
397.15
44.1 | * | SUPPLY AND FIXING OF
110mmDIA P.V.C RAIN WATER
DOWN FALL PIPE Type- A SWR pipe
-
3 | RMT | 110mmDIA P.V.C PIPE | 120.54 | RMT | 361.62
1 | NO. | 110mmDIA P.V.C PLAIN BEND | 76 | NO. | 76
1 | NO. | 110mmDIA P.V.C SHOE | 83.4 | NO. | 83.4
2 | NO. | SPECIAL CLAMP | 21.6 | NO. | 43.2
1 | NO. | C.I. GRATING 100mm DIA | 32.1 | NO. | 32.1
0.5 | NO. | PLUMBER I | 862.05 | NO. | 431.03
| L.S | COST OF PLUG SCREWS , RUBBER |  | L.S
LUBRICANT ETC
-
|  | TOTAL FOR 3 RMT |  |  | 1027.35
-
|  | RATE PER RMT |  |  | 342.45
=
50.5 |  | PROVIDING SCHME NAME BOARD
-
0.486 | cum | Earth work excavation | 111.56 | cum | 54.22
0.486 | cum | CC 1:5:10 | 4691.74 | cum | 2280.19
81.75 | KG | MS angle | 53 | KG | 4332.75
7.2 | KG | MS Stiffner | 53 | KG | 381.6
43.68 | KG | MS Sheet | 53 | KG | 2315.04
132.63 | KG | Welding charges | 55.13 | KG | 7311.89
2.2 | sqm | Painting / lettering charges qtn | 970 | sqm | 2134
LS |  | Labour for erection of board | LS |  | 250
LS |  | Bolts &nuts | LS |  | 20.47
-
19080.16
-
| ** | PRECAST Plain cement concrete P.C.C
Slabs of 50mm thick (precast slab 50mm Thick)
|  | - | -
0.314 | Cum | C.C. 1:3:6 using 20mm HBS | 5585.3 | Cum | 1753.78
18 | No. | Precasting Charges ( 6.28*120sqm=753.6/18=41.87each) | 41.87 | Each | 753.66
18 | No. | Transporting | 1 | Each | 18
18 | No. | Laying and Pointing | 2 | Each | 36
-
|  | Total for 6.28 Sqm |  |  | 2561.44
-
|  | Rate per Sqm |  |  | 407.87
=
52 | * | SUPPLYING AND LAYING THE FOLLOWING PVC
PIPES WITH NECESSARY SPECIALS ELBOWS,
TEE,REDUCE ,PLUG,UNION,BEND,COUPLE,
NIPPLE,GATE VLVE,CHECK AND WHEEL VALVE
WHEREVER NECESSARY INCLUDING LABOUR BELOW
GROUND LEVEL(OR) FIXING ON WALLS FULLY CONCEALED TO THE
PROPER GRADIENT AND ALIGNMENT ETC.ALL
COMPLETE AS DIRECTED BY DEPT. OFFICERS.
|  | = | =
| * | ASTM-D SCHEDULE- 40 THREADED PVC PIPE
WITH NECESSARY PVC-GI SPECIALS
| c. | 20MM DIA PVC PIPE ABOVE G.L:-
-
1 | Rmt | COST OF 20MM DIA PVC PIPE | 26 | Rmt | 26
1 | L.S | ADD 70% FOR PVC/GI SPECIALS | 18.2 | L.S | 18.2
1 | Rmt | LABOUR FOR LAYING & FIXING | 186.76 | Rmt | 186.76
|  | TOTAL FOR 1 RMT |  |  | 230.96
=
|  | CI MANHOLE COVER 60CMX60CMX50KG p-55/238 |  | Each | 1864
53.1 | * | SUPPLYING AND FIXING
WASHBASIN 22"X16" INCLUDING
COST OF ALL MATERIALS AND
FIXING CHARGES
-
1 | NO. | Wash Hand Basin of size 550 x 400 mm with all accessories such as CI brackets, 32mm dia CP waste coupling, Rubber pug and chain, 32mm dia B class GI waste pipe, 15mm dia brass nipples. 15mm CP pillar tap etc., | 1672 | NO. | 1672
1 | NO. | deduct rate for 15mm dia GM wheel valve p -48 /157(v) | -169 | NO. | -169
1 | NO. | Angle Valve | 250 | NO. | 250
0.5 | NO. | PLUMBER I | 862.05 | NO. | 431.03
1 | NO. | MAZDOOR I | 648.9 | NO. | 648.9
0.5 | NO. | MASON I | 994.35 | NO. | 497.18
| L.S | SUNDRIES FOR PLUGSCREW,PAINT |  | L.S | 0.82
-
|  | TOTAL FOR ONE NUMBER |  |  | 3330.93
-
15mm dia half turn CP tap
Sub-Data
Labour charge
0.1 | Nos | Fitter I class | 877.8 | Each | 87.78
0.1 | Nos | Mazdoor I | 648.9 | Each | 64.89
10 | gram | Shellac p-49/168 | 18.45 | 100 gms | 1.85
0.25 | Nos | Thread ball p-49/173 | 3.6 | Each | 1
|  |  | Total/1 No |  | 155.52
|  | Main Data | Long body | Long body | short body
|  |  | 331 | 331 | 283
|  | Cost of Tap | 155.52 | 155.52 | 155.52
|  | Labour | 486.52 | 486.52 | 438.52
|  |  | 487 | 487 | 439
56.1. | * | SUPPLYING AND FIXING OF I.W.C
20"WITH TOP LEFT ROUGH TO RECEIVE
FLOOR FINISH
IN G.FLOOR.
-
1 | NO. | I.W.C 20"SIZE(Orissa pan) | 1201 | NO. | 1201
0.65 | CUM | E.W EXCAVATION | 223.12 | CUM | 145.03
0.57 | CUM | REFILLING | 38.8 | CUM | 22.12
0.081 | CUM | BRICK JELLY CONCRETE USING 40mm(1:8:16) | 4023.49 | CUM | 325.9
1 | NO. | PLUMBER I | 862.05 | NO. | 862.05
0.5 | NO. | MASON II | 928.2 | NO. | 464.1
0.5 | NO. | MAZDOOR I | 648.9 | NO. | 324.45
|  | Deduct rate for "P" & "S" trap |  |  | -164
|  | Add rate for PVC SWR "P" & "S" trap |  |  | 134.1
| LS | Sundries |  |  | 0.32
|  | TOTAL FOR ONE NUMBER |  |  | 3315.07
57 | * | SUPPLY AND FIXING OF E.W.C. 18" SIZE (WHITE)
WITH DOUBLE FLAPPED PLASTIC SEAT COVER
LOW LEVEL FLUSHING CISTERN 10 LIT.
-
1 | SET | EUROPEAN WATER CLOSET WITH "P" OR "S" TRAP WITH DOUBLE FLAPPED SEAT AND SEAT COVER WITH BRASS HINGES AND 10LIT CAPACITY PVC L;OW LEVEL FLUSHING TANK WITH ALL INTERNAL FITTINGS | 3090 | SET | 3090
LABOUR FOR FIXING OF EWC
1 | NO. | MASON I | 994.35 | NO. | 994.35
2 | NO. | PLUMBER I | 862.05 | NO. | 1724.1
1 | NO. | MAZDOOR II | 532.35 | NO. | 532.35
LABOUR FOR FIXING OF FLUSHING TANK
0.5 | NO. | PLUMBER I | 862.05 | NO. | 431.03
0.5 | NO. | MAZDOOR I | 648.9 | NO. | 324.45
|  | Deduct rate for "P" & "S" trap | 0 |  | -164
|  | Add rate for PVC SWR "P" & "S" trap |  |  | 134.1
| L.S | SUNDRIES |  | L.S | 0.7
TOTAL FOR ONE NUMBER
7067.08
58.1(a) | * | SUPPLY AND FIXING P.V.C.SOIL
PIPESPECIALS OF FOLLOWING DIA:-
-
| A. | SUPPLY AND FIXING OF PVC soil PIPE
110MM DIA OF PVC SWR PIPE INCLUDING
PACKING THE JOINTS WITH RUBBER
LUBRICANT AND FIXING IN TO
WALL WITH WOODEN PLUGS
SCREWSHOLDING CLAMPSETC
COMPLETE type 'B'.
-
3 | RMT | P.V.C. PIPE 110mm DIA | 193.05 | RMT | 579.15
1 | NO | P.V.C BEND WITH DOOR 110MM | 76 | EACH | 76
1 | NO | P.V.C COWL 110MM | 82.3 | EACH | 82.3
1 | NO | P.V.C DOOR TEE 110MM p-61 D-c | 187.8 | EACH | 187.8
0.5 | NO. | PLUMBER I | 862.05 | EACH | 431.03
0.5 | NO. | MASON II | 928.2 | EACH | 464.1
0.5 | NO. | MAZDOOR I | 648.9 | EACH | 324.45
| L.S | COST OF RUBBER | 2.79 | L.S | 2.79
LUBRICANTT.W.PLUGS AND
C.I.CLAMPS ETC
|  | SUNDERS |  | L.S | 0.12
-
|  | TOTAL FOR 3 RMT |  |  | 2147.74
-
|  | RATE PER RMT |  |  | 715.91
-
58.1(b) | B. | SUPPLY AND FIXING OF PVC PIPE
75MM DIA OF PVC SWR PIPE INCLUDING
PACKING THE JOINTS WITH RUBBER
LUBERICANT AND FIXING IN TO
WALL WITH WOODEN PLUGES
SCREWSHOLDING CLAMPSETC
COMPLETE type 'B'.
-
3 | RMT | P.V.C. PIPE 75mm DIA | 115.85 | RMT | 347.55
1 | NO | P.V.C BEND WITH DOOR | 45 | EACH | 45
1 | NO | P.V.C COWL | 55.5 | EACH | 55.5
1 | NO | P.V.C DOOR TEE | 125.2 | EACH | 125.2
0.5 | NO. | PLUMBER I | 862.05 | EACH | 431.03
0.5 | NO. | MASON II | 928.2 | EACH | 464.1
0.5 | NO. | MAZDOOR I | 648.9 | EACH | 324.45
| L.S | COST OF RUBBER |  | L.S | 2.73
LUBRICANTT.W.PLUGS AND
C.I.CLAMPS ETC
|  | SUNDERS |  | L.S | 0.27
-
|  | TOTAL FOR 3 RMT |  |  | 1795.83
-
|  | RATE PER RMT |  |  | 598.61
-
Supply,Laying & Concealing the 50mm dia PVC (SWR) pipe
with ISI mark confirming to 13952:1992-type 'B'
2 | Rmt | 50 mm dia PVC (SWR) pipe ( qtn) (p-99) | 96.6 | Rmt | 193.2
1 | No. | PVC bend | 34.3 | Each | 34.3
|  | sundries for finishing dismantled portion |  | L.S | 1.4
|  | Rate for 2Rmt. |  |  | 228.9
|  | Rate per 1Rmt. |  |  | 114.45
58.2 |  | Supplying &fixing 110mm dia PVC
SWR pipe for ventilating shaft
of 3M length with cowl
-
3 | RM | 110mm dia PVC SWR pipe | 120.54 | RM | 361.62
1 | no | 110mm dia cowl | 82.3 | no | 82.3
1 | no | Labour for fixing | 8 | no | 8
l.s |  | Sundries for PVC solution etc. | l.s |  | 2.08
-
|  | Rate for 1 no. |  |  | 454
-
59. | * | SUPLY ING AND FIXING OF
150X100mm S.W. GULLY TRAPS
-
1 | NO. | 150X100mm S.W. GULLY TRAPS | 170.35 | NO. | 170.35
0.05 | CUM | BRICK JELLY CONCRETE (1:8:16)40MM | 4023.49 | CUM | 201.17
0.5 | NO. | PLUMBER I | 862.05 | NO. | 431.03
1 | NO. | MAZDOOR I | 648.9 | NO. | 648.9
1 | NO. | MAZDOOR II | 532.35 | NO. | 532.35
| L.S | SUNDRIES |  | L.S | 0.54
-
|  | TOTAL FOR ONE NUMBER |  |  | 1984.34
60. | * | SUPPLY AND FIXING OF P.V.C.
NAHANI TRAP 75mm DIA
-
1 | NO. | PVC NAHANI TRAP (4WAY/2WAY) | 156 | NO. | 156
| L.S | SUNDRIES FOR B.J.C,PLASTERING ETC |  | L.S | 4
-
|  | TOTAL FOR ONE NUMBER |  |  | 160
-
UPVC instead of Stone ware Pipe
-
| * | SUPPLYING AND LAYING AND
JOINTING SN8 UPVC PIPE AND SPECIALS
BELOW G.L
-
| A | 110mm DIA UPVC PIPE BELOW G.L
-
18.9 | CUM | E.W EXCLUDING REFILLING | 223.12 | CUM | 4216.97
18.63 | CUM | REFILLING CHARGE | 38.8 | CUM | 722.84
30 | RMT | Cost of UPVC SN8 Pipe (TWAD SR 2022-23 P-23 1.2 1) | 288 | RMT | 8640
30 | RMT | CONVEYING,LOWERING ANDLAYING | 19.1 | RMT | 573
TO PROPER GRADEAND
ALIGNMENT,JOINTING
ETC BUT EXCLUDING COST OF
JOINTING MATERIALS. (TWAD SR 22-23,p-268 11-b)
5 | NO | CUTTING CHARGES ( P-32/141) | 44.9 | NO | 224.5
1 | L.S | COST OF JOINTING MATERIALS | 12.1 | L.S | 12.1
| L.S | SUNDRIES |  | L.S | 17.1
-
|  | TOTAL FOR 30M |  |  | 14406.51
-
|  | RATE PER RMT |  |  | 480.22
-
| B | 160mm DIA UPVC PIPE BELOW G.L
-
18.9 | CUM | E.W EXCLUDING REFILLING | 223.12 | CUM | 4216.97
18.3 | CUM | REFILLING CHARGE | 38.8 | CUM | 710.04
30 | RMT | Cost of UPVC SN8 Pipe (TWAD SR 2022-23 P-23 1.2 1) | 604.5 | RMT | 18135
30 |  | CONVEYING,LOWERING ANDLAYING | 27 | RMT | 810
TO PROPER GRADEAND
ALIGNMENT,JOINTING
ETC BUT EXCLUDING COST OF
JOINTING MATERIALS. (TWAD SR 22-23,p-268 11-b)
5 | L.S | CUTTING CHARGES ( P-32/141) | 44.9 | NO | 224.5
1 |  | COST OF JOINTING MATERIALS | 12.1 | L.S | 12.1
|  | SUNDRIES |  | L.S | 24.3
|  | TOTAL FOR 30M |  |  | 24132.91
-
|  | RATE PER RMT |  |  | 804.43
PVC Specials as per IS 10124/1982 Part II
|  | a. 110 mm dia PVC bend (TWAD SR 21-22 ) | 173 | Each
|  | b. 160 mm dia PVC bend (TWAD SR 21-22 ) | 553 | Each
PVC Equal Tee as per BIS 7834/1975
|  | a. 110 mm dia PVC Equal tee (TWAD SR 21-22 ) | 195 | Each
|  | b. 160 mm dia PVC Equal tee (TWAD SR 20-21 ) | 367 | Each
Tamil Nadu Police Housing Corporation
TNHB ELECTRICAL DATA 2019-2020
Part - A
DATA - 1
WIRING IN CONCEALED PVC PIPE
Light point with ceiling rose for flats/ houses
Wirng with 1.5 sqmm copper PVC insulated unsheathed single core 1.1 KV grade cable with continuous earth by means of 1.5 sqmm copper PVC insulated unsheathed single core 1.1 KV grade cable confirming to IS 694 / 1980 with ISI mark in fully concealed PVC rigid conduit pipe heavy duty with ISI mark with suitable size MS box of 16g thick concealed and covered with 3mm thick laminated hylem sheet for LIGHT POINT WITH CEILING ROSE controlled by 5 amps flush type switch including citcuit mains, cost of all materials, specials, etc., all complete,
90 | Rmt | 1.5 sqmm copper PVC insulated unsheathed single core cable (P-125 it-2/b) | 16.55 | Rmt | 1489.5
45 | Rmt | PVC rigid conduit pipe 19 mm / 20mm heavy duty with ISI mark p-128 part -I IX-1 b | 20 | 1 Rmt | 900
20 | No | 19 mm PVC rigid bends - p-128 part -I IX-2b | 3.15 | No | 63
10 | No | 19 mm PVC rigid tees (p-129 4b, 16.05/12=1.34) | 1.34 | No | 13.4
1 | No | MS joint box 150 x 100 x 75 mm p-126 vi-b part -f | 70.7 | No | 70.7
0.015 | Sqm | Hylem sheet 3 mm thick with lamination p-129 it-7a part-I | 661 | Sqm | 9.92
10 | No | 5 amps flush type switch p-118, Part-C,1 a ( 194.5/12=16.21) | 16.21 | No | 162.1
10 | No | Ceiling rose p-116 it-27 | 13.8 | No | 138
10 | No | 19 mm PVC junction box ( p-129,6-b( 43.25/12=3.6) | 3.6 | No | 36
1.25 | Bag | Cement | 302 | Bag | 377.5
10 | No | MS box 150 x 100 x 75 mm p-125 vi-b pat -f | 70.7 | No | 707
0.15 | Sqm | 3 mm thick laminated Hylem sheet p-128 it-7a part-I | 661 | Sqm | 99.15
45 | Rmt | 1.5 sqmm copper PVC insulated unsheathed single core cable (P-123 it-2/b) | 16.55 | 90 Rmt | 744.75
LS |  | Labour charges |  | LS | 11454
LS |  | Sundries |  | LS | 34.98
|  | Total for 10 Points |  |  | 16300
|  | Rate for 1 Point |  |  | 1630
Labour Charges for wirnig in PVC pipe concealed
Sub - data
1 | No | Electrical Maistry ( p-11 it 49/106) | 898 | No | 898
2 | No | Wiremen Grade - I ( p-9 it-100) | 783 | No | 1566
3 | No | Wiremen Grade - II ( p-11 it-101) | 778 | No | 2334
4 | No | Electrical HELPERp-12 it-102 | 611 | No | 2444
For Concreting work
2 | No | Mason IInd class | 884 | No | 1768
4 | No | Electrical HELPERp-12 it-102 | 611 | No | 2444
11454
DATA - 2
Light point with bakelite batern type holder for flats/ houses
Wirng with 1.5 sqmm copper PVC insulated unsheathed single core 1.1 KV grade cable with continuous earth by means of 1.5 sqmm copper PVC insulated unsheathed single core 1.1 KV grade cable confirming to IS 694 / 1980 with ISI mark in fully concealed PVC rigid conduit pipe heavy duty with ISI mark with suitable size MS box of 16g thick concealed and covered with 3mm thick laminated hylem sheet for LIGHT POINT WITH BAKELITE BATTERN TYPE HOLDER FOR FLATS/ HOUSES controlled by 5 amps flush type switch including citcuit mains, cost of all materials, specials, etc., all complete,
|  | Total for Data 1 excluding sundries |  |  | 16265.02
|  | Deduct cost of ceiling rose 10 Nos |  |  | 138
|  | Add cost of Bakelite battern type holders 10 Nos @ Rs 16.65 / Each p-116, it-25 |  |  | 166.5
|  | Sundries |  |  | 36.48
|  | Total for 10 points |  |  | 16330
|  | Rate for 1 points |  |  | 1633
DATA - 3
POINT WIRING FOR CALLING BELL / BUZZER WITH PUSH SWITCH FOR ALL TYPE OF BUILDING
Wirng with 1.5 sqmm copper PVC insulated unsheathed single core 1.1 KV grade cable with continuous earth by means of 1.5 sqmm copper PVC insulated unsheathed single core 1.1 KV grade cable confirming to IS 694 / 1980 with ISI mark in fully concealed PVC rigid conduit pipe heavy duty with ISI mark with suitable size MS box of 16g thick concealed and covered with 3mm thick laminated hylem sheet for POINT WIRING WITH CALLING BELL/BUZZER WITH PUSH TYPE SWITCH FOR ALL TYPE OF BUILDINGS including citcuit mains, cost of all materials, specials, etc., all complete,
|  | Total of Data 1 excluding sundries |  |  | 16265.02
|  | Deduct cost of 10 Nos ceiling rose |  |  | 138
|  | Deduct cost of 10 Nos 19 mm PVC junction box |  |  | 36
|  | Deduct 10 Nos 5 A switch |  |  | 162.1
|  | Add the cost of 10 Nos Buzer/Bell @ 41.70/Each it-31a p-116 |  |  | 417
|  | Add the cost of 10 nos 5A type push switch SD-105 |  |  | 166.5
|  | Add the cost of 10 nos 15 x 10 x 7.5 cm TW box @ Rs 16.50/Each p-130, X-c part -j |  |  | 165
|  | Sundries |  |  | 22.58
|  | Total for 10 points |  |  | 16700
|  | Rate for 1 point |  |  | 1670
DATA - 4
FAN POINT
Wirng with 1.5 sqmm copper PVC insulated unsheathed single core 1.1 KV grade cable with continuous earth by means of 1.5 sqmm copper PVC insulated unsheathed single core 1.1 KV grade cable confirming to IS 694 / 1980 with ISI mark in fully concealed PVC rigid conduit pipe heavy duty with ISI mark with suitable size MS box of 16g thick concealed and covered with 3mm thick laminated hylem sheet for FAN POINT controlled by 5 amps flush type switch including citcuit mains, cost of all materials, specials, etc., all complete,
90 | Rmt | 1.5 sqmm copper PVC insulated unsheathed single core cable (P-125 it-2/b) | 16.55 | 90 Rmt | 1489.5
45 | Rmt | PVC rigid conduit pipe 19 mm / 20mm heavy duty with ISI mark p-128 part -I IX-1 b | 20 | Rmt | 900
20 | No | 19 mm PVC rigid bends - p-128 part -I IX-2b | 3.15 | No | 63
10 | No | 19 mm PVC rigid tees (p-129 4b, 16.05/12=1.34) | 1.34 | No | 13.4
10 | No | 19 mm PVC junction box ( p-129,6-b( 43.25/12=3.6) | 3.6 | No | 36
10 | No | Ceiling rose p-116 it-27 | 13.8 | No | 138
10 | No | 5 amps flush type switch p-118, Part-C,1 a ( 194.5/12=16.21) | 16.21 | No | 162.1
10 | No | MS box 200 x 150 x 75 mm part- F 1c p-126 | 115.1 | No | 1151
0.6 | Sqm | 3 mm thick laminated Hylem sheet p-128 it-7a part-I | 661 | Sqm | 396.6
1 | No | MS joint box (150 x 100 x 75 mm ) | 70.7 | No | 70.7
0.015 | Sqm | 3 mm thick laminated Hylem sheet p-128 it-7a part-I | 661 | Sqm | 9.92
1.25 | Bag | Cement | 302 | Bag | 377.5
45 | Rmt | 1.5 sqmm copper PVC insulated unsheathed single core cable (P-123 it-2/b) | 16.55 | 90 Rmt | 744.75
LS |  | Labour charges |  |  | 11454
LS |  | Sundries |  |  | 43.53
|  | Total for 10 points |  |  | 17050
|  | Rate for 1 point |  |  | 1705
MS box 300 x 200 x 75 mm
|  | 200x150x75 mm=90 | 90
|  | A 200x150x75 mm=0.0825 | 0.0825
|  | A 300x200x75 mm=0.135m2 | 0.135 |  | 147.27
DATA - 5
STAIRCASE LIGHT POINT
Wirng with 1.5 sqmm copper PVC insulated unsheathed single core 1.1 KV grade cable with continuous earth by means of 1.5 sqmm copper PVC insulated unsheathed single core 1.1 KV grade cable confirming to IS 694 / 1980 with ISI mark in fully concealed PVC rigid conduit pipe heavy duty with ISI mark with suitable size MS box of 16g thick concealed and covered with 3mm thick laminated hylem sheet for STAIRCASE LIGHT POINT controlled by 5 amps flush type switch including citcuit mains, cost of all materials, specials, etc., all complete,
90 | Rmt | 1.5 sqmm copper PVC insulated unsheathed single core cable | 16.55 | Rmt | 1489.5
30 | Rmt | PVC rigid conduit pipe 19 mm / 20mm heavy duty with ISI mark | 20 | Rmt | 600
10 | No | 19 mm PVC rigid bends | 3.15 | No | 31.5
5 | No | 19 mm PVC rigid tees | 1.34 | No | 6.7
10 | No | 5 A flush type two way switches ( Staircase switch )part c-b p-118 | 20.11 | No | 201.1
5 | No | Ceiling rose | 13.8 | No | 69
5 | No | 19 mm PVC junction box | 3.6 | No | 18
6 | No | MS box 150x 100 x 75 mm | 70.7 | No | 424.2
0.09 | Sqm | 3 mm thick laminated Hylem sheet | 661 | Sqm | 59.49
1.25 | Bag | Cement | 302 | Bag | 377.5
30 | Rmt | 1.5 sqmm copper PVC insulated unsheathed single core cable for continuous earth connection | 16.55 | 90 Rmt | 496.5
|  | Labour charges |  |  | 11454
|  | Sundries |  |  | 32.51
|  | Total for 5 points |  |  | 15260
|  | Rate for 1 point |  |  | 3052
DATA - 7
5 AMPS 5 PIN PLUG SOCKET POINT AT SWITCH BOARD ITSELF
Wirng with 1.5 sqmm copper PVC insulated unsheathed single core 1.1 KV grade cable with continuous earth by means of 1.5 sqmm copper PVC insulated unsheathed single core 1.1 KV grade cable confirming to IS 694 / 1980 with ISI mark in fully concealed PVC rigid conduit pipe heavy duty with ISI mark with suitable size MS box of 16g thick concealed and covered with 3mm thick laminated hylem sheet for 5 amps 5 pin PLUG SOCKET POINT AT SWITCH BOARD ITSELF including citcuit mains, cost of all materials, specials, etc., all complete,
5 | Rmt | 1.5 sqmm copper PVC insulated unsheathed single core cable | 16.55 | 1 Rmt | 82.75
2.5 | Rmt | PVC rigid conduit pipe 19 mm / 20mm heavy duty with ISI mark | 20 | Rmt | 50
1 | No | 5 A 5 pin non - inter locking switch and plug ( flush type ) part - c (I a) + part - d (I a)( Rs. 194.50/12 + 24.10) p-118 +123 part d a | 40.31 | No | 40.31
|  | Labour charges |  |  | 636.33
|  | Sundries |  |  | 25.61
|  | Rate for 1 point |  |  | 835
DATA - 6
5 AMPS 5 PIN PLUG SOCKET POINT AT CONVENIENT PLACES
Wirng with 1.5 sqmm copper PVC insulated unsheathed single core 1.1 KV grade cable with continuous earth by means of 1.5 sqmm copper PVC insulated unsheathed single core 1.1 KV grade cable confirming to IS 694 / 1980 with ISI mark in fully concealed PVC rigid conduit pipe heavy duty with ISI mark with suitable size MS box of 16g thick concealed and covered with 3mm thick laminated hylem sheet for 5 amps 5 pin PLUG SOCKET POINT AT CONVENIENT PLACES including citcuit mains, cost of all materials, specials, etc., all complete,
90 | Rmt | 1.5 sqmm copper PVC insulated unsheathed single core cable | 16.55 | 90 Rmt | 1489.5
45 | Rmt | PVC rigid conduit pipe 19 mm / 20mm heavy duty with ISI mark | 20 | Rmt | 900
20 | No | 19 mm PVC rigid bends | 3.15 | Dozen | 63
10 | No | 19 mm PVC rigid tees | 1.34 | Dozen | 13.4
1 | No | MS box 150x 100 x 75 mm | 70.7 | No | 70.7
0.015 | Sqm | 3 mm thick laminated Hylem sheet | 661 | Sqm | 9.92
15 | No | 5 A 5 pin non - inter locking switch and plug ( flush type ) part - c (I a) + part - d (I a)( Rs. 194.50/12 + 24.10) p-118 +123 part d a | 40.31 | No | 604.65
15 | No | MS box 150x 100 x 75 mm | 70.7 | No | 1060.5
0.225 | Sqm | 3 mm thick laminated Hylem sheet | 661 | SQqm | 148.73
1.25 | Bag | Cement | 302 | Bag | 377.5
45 | Sqm | 1.5 sqmm copper PVC insulated unsheathed single core cable for continuous earth connection | 16.55 | 90 Rmt | 744.75
|  | Labour charges |  |  | 11454
|  | Sundries |  |  | 58.35
|  | Total for 15 points |  |  | 16995
|  | Rate for 1 point |  |  | 1133
DATA - 22
Supplying and fixing of 32 amps triple pole main switch with fuse and neutral link on a suitable well varnished teak wood board including necessary interconnection and earth connection cost of all materials, etc., all complete.
1 | No | 32 Amps triple pole main switch with fuse and neutral link [SD 163] SR-p-133 | 1315 | No | 1315
1 | No | TW board of size 46 x31 x 6 cm with brass hinges hooks screws well varnished [SD 149] | 161.3 | No | 161.3
|  | Sundries screw TW plugs screws wire and earth connections. |  |  | 14.37
|  | Labour charges |  |  | 668.33
|  | Rate for Each |  |  | 2159
Supply of ceiling fan 1200mm
1 | No | 1200mm A.C ceiling fan (without regulator)( Part- B 1 a p-117 | 1366 | No | 1366
1 | No | Cost of electronic regulator( Part- B 1 d p-117 | 185.9 | No | 185.9
|  | Rate for each |  |  | 1552.7
DATA - 14
2 X 4 Sq mm in fully concealed PVC conduit
Run off mains with 2 wires of 4 Sqmm copper PVC insulated unsheathed single core 1.1KV cable wire contuinuous earth by means of 2.5 Sqmm copper PVC insulated unsheathed single core 1.1 KV grade cable in fully concealed 19 mm / 20 mm dia rigid PVC conduit pipe heavy duty with ISI mark including cost of all materials, specials, etc., all complete.
180 | Rmt | 4 sqmm copper PVC insulated unsheathed single core cable,P-125 it-2-d | 40.95 | Rmt | 7371
90 | Rmt | PVC rigid conduit pipe 19 mm / 20mm heavy duty with ISI mark | 20 | Rmt | 1800
3 | Bag | Cement | 302 | Bag | 906
90 | Rmt | 2.5 sqmm copper PVC insulated unsheathed single core cable for continuous earth connectionp-79, it- 2 c | 25.75 | Rmt | 2317.5
|  | Labour charges |  |  | 11454
|  | Sundries |  |  | 91.5
|  | Total for 90 Metres |  |  | 23940
|  | Rate for 1 Rmt |  |  | 266
DATA - 13
2 X 2.5 Sq mm in fully concealed PVC conduit
Run off mains with 2 wires of 2.5 Sqmm copper PVC insulated unsheathed single core 1.1KV cable wire contuinuous earth by means of 1.5 Sqmm copper PVC insulated unsheathed single core 1.1 KV grade cable in fully concealed 19 mm / 20 mm dia rigid PVC conduit pipe heavy duty with ISI mark including cost of all materials, specials, etc., all complete.
|  | Total as per Data No. 12 |  |  | 18628.5
180 | Rmt | Add 180 mt 2.5 Sqmm copper PVC insulated unsheathed S.C. cable p-125, it- 2 c | 25.75 | Rmt | 4635
180 | Rmt | Deduct 1.5 Sqmm copper PVC insulated unsheathed S.C. cable | 16.55 | Rmt | 2979
|  | Sundries |  |  | 55.5
|  | Total for 90 metres |  |  | 20340
|  | Rate for 1 Rmt |  |  | 226
DATA - 34
3 Nos of Fuse units at EB pole
|  | Supplying and fixing 3 No 32 Amps 500 volts grade/ well porcelin fuse unit on suitable teak wood plank to be fixed on the top of the pole / EB street poles with necessary clamps and including cost of materials etc., all complete. |  |  |  | 63 AMPS
3 | No | 32 Amps 500 V fuse units P-120 6-b | 85.2 | Each | 255.6 | 570.6
1 | No | TW plank 200 x 150 x 20 mm | 62.57 | No | 62.57 | 62.57
|  | Labour charges |  |  | 500.63 | 500.63
|  | Sundries such as MS clamps screws etc., | LS |  | 6.2 | 6.2
|  | Rate for Each |  |  | 825 | 1140
DATA - 36
EB service connection Board for Three phase
Supplying and fixing 1 No of 450 x 375 x 20 m thick TW plank well varnished with 3 No 30 amps 500 volts fuse unit and 1 No of copper earth plate of suitable size bolts and nuta on walls for EB service connections including cost of all materials, etc., all complete.
3 | No | 32 Amps 500 Volts fuse unit | 85.2 | No | 255.6
1 | No | TW plank 450 x 375 x 20 mm | 351.95 | No | 351.95
1 | No | Earth plate ( copper ) with bolts & nuts. | 25 | LR | 25
|  | Labour Charges |  |  | 668.33
|  | Sundries such as TW plugs screws, etc., |  |  | 8.12
|  | Rate for Each |  |  | 1309
|  | TW plank 450 x 375 x 20 mm | 104280 | 0.003375 | 351.95
Labour charges
1 | No | Wiremen Grade I | 783 | No | 783
2 | No | Helper | 611 | No | 1222
|  | Total for 3 Nos |  |  | 2005
|  | Rate for 1 No |  |  | 668.33
DATA
Supplying and fixing of Three phase ELCB
1 | No | Three phase ELCB P-94 10 a | 1876 | No | 1876
3 | No | 3 No of 30 amps MCB ( Part-L, P-93 6-a havells) | 128 | No | 384
|  | Labour charges ( as per data No:30) |  |  | 803.5
|  | Sundries |  |  | 5
|  | Rate for Three phase ELCB |  |  | 3068.5
|  | Supply and fixing of 20 Amps DP plug and socket in sheet enclosure with 32 A DP MCB in Flush with wall with earth connection ( For AC Plug ) Legrand ( MDS) / Hager( L& T) Equivalent/ Superior variety Ele SD -140 /2021-2022 | 1879 | Each
22.1 (a) | * | T.W.SINGLY LEAF FULLY PANELLED
DOOR SHUTTER FOR DOOR OF SIZE
|  | 1000 X 2100MM | Four horizontal & one vertical Panel
-
SHUTTER SIZE-.9X2.025 =1.8225M2
STYLES(OVER 2M) -1X2X2.025X0.125X0.0375=0.01898
-
RAILS(BELOW 2M)- 1X4X0.9X0.15X0.0375= 0.02025
|  | - 1X2X0.731X0.125X0.0375 =0.00685 |  |  | 0.0271
-
|  | PLANKS -1X4X0.60625X02825X0.01875= |  |  | 0.01284
|  | -1X1X0.675X0.2825X0.01875= |  |  | 0.00358
-
0.01898 | CUM | T.W SCANTLING ABOVE 2M LONG | 111600 | CUM | 2118.17
0.0271 | CUM | T.W SCANTLING BELOW 2M LONG | 99400 | CUM | 2693.74
0.01642 | CUM | T.W PLANKS OVER 15TO 30cm | 95000 | CUM | 1559.9
WIDE&12TO25mm T.K
1.8225 | SQM | LABOUR FOR WROUGHT&PUTUP | 1529.85 | SQM | 2788.15
2 | NO | brass DOOR HANDLE 150mm long P-41/109b | 254.5 | NO. | 509
3 | NO. | 5" Brass BUTT HINGS P-40/102a | 214.1 | NO. | 642.3
2 | NO. | 6"x1/2" Brass TOWER BOLT P-40/104d | 408 | NO. | 816
1 | NO. | 10"x5/8" Brass ALDROP P-41/106b | 836 | NO. | 836
1 | NO. | NYLONBUSH | 7.3 | NO. | 7.3
1 | NO. | DOOR STOPPER P-41/110 | 49.55 | NO. | 49.55
64 |  | Sundries for brass scruew | 2.41 |  | 154.24
|  | TOTAL FOR 1.82250SQM |  |  | 12174.35
-
|  | RATE PER SQM |  |  | 6680.03
|  | Supply and fixing of 9 watts LED bulb (PWD SR-2022-23/p-115) | 135 | Each
4' 18w crystal glass LED tube light
1 | No | 4' tube light fitting with \electronic ballast p-112 it-5 | 391 | No | 391
|  |  |  | No | 0
|  | Charges for fixing (as per Data 22 ) |  |  | 298.8
|  | Sundries |  |  | 0.2
|  | Rate for each |  |  | 690
DATA
25 W LED Street light Fittings
1 | No | 25 W LED Street light Fittings p-115 18A/ lower end | 1193 | No | 1193
1 | No | Labour charges | 2174 | No | 2174
Sundries
|  | Rate for Each |  |  | 3367
DATA - 16
WATER TIGHT BULK HEAD FITTING suitable for 12W LED bulb
Supplying and fixing of water tight bulk head fittings with guard suitable for 60 / 100 watts including necessary connections, cost of materials, etc., All complete.
1 | No | Bulk head fittings P-116 it-26 | 277.6 | No | 277.6
|  | Sundries |  |  | 13.47
|  | Labour charges |  |  | 225.93
|  | Total For 1 No |  |  | 517
Labour Charges Data
2 | No | Wiremen Grade II | 778 | No | 1556
3 | No | Helper | 611 | No | 1833
|  | Total for 15 Nos |  |  | 3389
|  | Rate for 1 No |  |  | 225.93
|  | Supply and fixing of 12 watts LED bulb (qtn) | 170 | Each
DATA - 57
Exhaust fan of 225 mm dia ( 9 ") sweep
|  | Exhaust fan of 225 mm dia ( Part- B 2 a p-117 | 1265 | No | 1265
|  | Provision of hole in the wall and making good of the wall | 337.6 | No | 337.6
|  | Clamp fixing by cheche screws bolts and nuts including connections ( as per SD-114, Elec Data 2022-23) |  |  | 31.6
|  | Add 1 % sundries |  |  | 13.7
|  | Labour charges for fixing |  |  | 501.25
|  | Rate for each |  |  | 2149.15
Laying of U.G. Cable below Ground Level
Charges for conveying and layind=g of U.G.Cable below ground level including earth work excavation and refilling and providing sand cushion, brick layer protection, etc., all complete for UG cable of sizes 4 to 25 mm and 2'/3/31/2/4 core
30.42 | Cum | Earth work excavation and refilling(96.6+96.6+(33.6/3) SR P.22,23 | 224.82 | Cum | 6839.02
6.1 | Cum | SAND FOR MORTAR sl.100 p19 | 1312 | Cum | 8003.2
750 | No | Bricks p16/ 5a | 5709 | 1000 Nos | 4281.75
|  | Labour charges |  |  | 4125
|  | Sundries |  |  | 61.03
|  | Total for 90 Rmt |  |  | 23310
|  | Rate for 1 Rmt |  |  | 259
Labour Charges
1 | No | Electrician Maistry | 898 | No | 898
1 | No | Wiremen Grade I | 783 | No | 783
4 | No | Helper | 611 | No | 2444
4125
Eurocon tile/ Designer tile flooring (as per CER-112/2007-08)
10 | SQM | COST OF Eurocon TILES (pwd -p 35/17 | 653 | SQM | 6530
0.21 | CUM | C.M(1:3) | 4657.12 | CUM | 978
1.1 | NO | MASON I | 994.35 | NO | 1093.79
1.1 | NO | MASON II | 928.2 | NO | 1021.02
2.2 | NO | MAZDOOR I | 648.9 | NO | 1427.58
2.2 | NO | MAZDOOR II | 532.35 | NO | 1171.17
20 | Kg | CEMENT | 6040 | M.T | 120.8
2 | Kg | white/colour cement | 24.93 | Kg | 49.86
1.6 | NO | MASON II | 928.2 | NO | 1485.12
0.5 | NO | MAZDOOR I | 648.9 | NO | 324.45
1.1 | NO | MAZDOOR II | 532.35 | NO | 585.59
| L.S | SUNDRIES |  | L.S | 4.6
-
|  | TOTAL FOR 10 SQM |  |  | 14791.98
-
|  | RATE PER SQM |  |  | 1479.2
Providing wooden MELAMEN DOOR POLISH
For New Wood
Contain a size 1.2x2.1 m
Area of Polishing 1x1x2.25x1.2x2.1+5.67m2
|  | - | -
8 | NOS | Sand paper No 50 (Qtn) | 4.1 | Each | 32.8
8 | NOS | Sand paper No 80 | 3.69 | Each | 29.52
8 | NOS | Sand paper No 100 | 4.1 | Each | 32.8
0.75 | Kg | Wooden filter | 176.4 | Each | 132.3
2.25 | liter | sand seal thinner | 140.41 | liter | 315.92
4.5 | liter | Thinner | 65 | liter | 292.5
6 | NOS | Water Emery No 250 | 8 | Each | 48
6 | NOS | Water Emery No 320 | 8.61 | Each | 51.66
4 | NOS | Water Emery No 400 | 8.61 | Each | 34.44
300 | gm | Teak Powder | 30 | 100gm | 90
300 | gm | Red Powder | 44.99 | 500gm | 26.99
1.5 | Kg | Fresh Chalk Powder | 20.95 | Kg | 31.43
2.25 | liter | MELAMEN matt Qtn | 212.41 | liter | 477.92
0.75 | liter | MELAMEN Glozy | 205.21 | liter | 153.91
2.25 | liter | Thinner 106 | 185.21 | liter | 416.72
500 | gm | Banian waste | 52.25 | Kg | 26.13
1 | NOS | 3" Brush | 131.21 | 1No | 131.21
1 | NOS | 2" Flat Brush | 12.3 | 1No | 12.3
4 | NOS | PAINTER- I Class | 793.8 | Each | 3175.2
2 | NOS | PAINTER - II Class | 768.6 | Each | 1537.2
2 | NOS | Mazdoor - II Class | 532.35 | Each | 1064.7
|  | Bladder & Tools |  |  | 20
----------------------
|  | TOTAL FOR 5.67 SQM |  |  | 8133.65
=
|  | Rate for 1 Sqm |  |  | 1434.51
Vertified tile flooring ( Ivory)
10 | SQM | COST OF stain free nano polish Vertified TILES (p51, it-156) | 658 | SQM | 6580
0.21 | CUM | C.M(1:3) | 4657.12 | CUM | 978
1.1 | NO | MASON I | 994.35 | NO | 1093.79
1.1 | NO | MASON II | 928.2 | NO | 1021.02
2.2 | NO | MAZDOOR I | 648.9 | NO | 1427.58
2.2 | NO | MAZDOOR II | 532.35 | NO | 1171.17
20 | Kg | CEMENT | 6040 | M.T | 120.8
2 | Kg | Grout joint filler | 36.1 | Kg | 72.2
1.6 | NO | MASON II | 928.2 | NO | 1485.12
0.5 | NO | MAZDOOR I | 648.9 | NO | 324.45
1.1 | NO | MAZDOOR II | 532.35 | NO | 585.59
| L.S | SUNDRIES |  | L.S | 0.18
-
|  | TOTAL FOR 10 SQM |  |  | 14859.9
-
|  | RATE PER SQM |  |  | 1485.99
15.1 | C. | S & F of Granite tile of size 2'x 1', 10mm Thick For kitchen arrangements (jet black for SFO)
==================
10 | Sqm | Granite slab ( Jet Black) p-35 it-28 a | 886 | Sqm | 8860
0.12 | CUM | C.M 1:3 | 4657.12 | CUM | 558.85
1 | No. | Mason Ist | 994.35 | Each | 994.35
1 | No. | Maz Ist | 648.9 | Each | 648.9
| L.S | Packing with C.M., Scaffolding |  | L.S | 0.33
and Polishing etc.,
|  | Total for TEN sqm |  |  | 11062.43
-
|  | RATE for one sqm |  |  | 1106.24
|  | G.F |  | 1.19 | 1107.43
supply &fixing of cuddapah sink 600x600x200mmsize
|  | with 32mm GI waste pipe and 32mm CP waste coupling it-191 p-50 | 1020 | each | 1020
Supply and fixing of PVC flushing tank with all fittings
|  | 10 lit. capacity. P- 49 / 183a | 995 | each | 995
Bottle trap with UPVC coupling
1 |  | Bottle trap (Polymer range) | 143.98 | Each | 143.98
1 |  | UPVC coupling | 49.2 | Each | 49.2
0.125 |  | Plumber - I | 862.05 | Each | 107.76
|  | Sundries |  |  | 2.11
|  | Rate for 1 No. |  |  | 303.05
40. | * | PAINTING TWO COATS OVER NEW (as per CER-112/2007-08)
PLASTERED SURFACE WITH
Plastic Emulsion PAINT
-
1.4 | LIT | Plastic Emulsion PAINT (LMR item 113) p-45 143( First qty | 295.6 | LIT | 413.84
0.98 | LIT | Primer (LMR item 142) p45 | 147.5 | LIT | 144.55
2.2 | NO | PAINTER I | 793.8 | NO | 1746.36
| L.S | SUNDRIES FOR BRUSHES,ETC |  | L.S | 2.55
|  | TOTAL FOR 10 SQM |  |  | 2307.3
-
|  | RATE PER SQM |  |  | 230.73
31. | * | WEATHERING COURSE WITH BRICK
JELLY LIME IN RATIO 32:121/2
BY VOLUMN WELL WATERING
CONSOLIDATED WITH WOODEN
BEATERS TO REQUIRED SLOP
-
12.8 | CUM | BROKEN BRICKJELLY2OmmGAUGE | 833.16 | CUM | 10664.45
5 | CUM | COST OF LIME STONE | 1040.16 | CUM | 5200.8
1.8 | NO | MASON I | 994.35 | NO | 1789.83
17.7 | NO | MAZDOOR I | 648.9 | NO | 11485.53
14.1 | NO | MAZDOOR II | 532.35 | NO | 7506.14
| L.S | SUNDRIES |  | L.S | 0
-
|  | TOTAL FOR 10 CUM |  |  | 36646.75
-
|  | RATE PER CUM |  |  | 3664.68
=
32.2 | * | FINISHING TOP OF ROOF WITH
ONE COURSE OF PRESSED TILES
OVER A BED OF C.M(1:3),
12mmTHICK MIXED WITH WATER PROOF COMPOUND
AT 2% BY WEIGHT OF CEMENT
-
190 | NOS | PRESSED TILES 23X23X18MM | 16106 | 1000 Nos | 3060.14
0.12 | CUM | C.M(1:3) | 4657.12 | CUM | 558.85
10 | SQM | POINTING WITH C.M(1:3) | 313.84 | SQM | 3138.4
5.8 | Kg | WPC | 42.7 | Kg | 247.66
1.1 | NO | MASON I | 994.35 | NO | 1093.79
2.1 | NO | MASON II | 928.2 | NO | 1949.22
2.2 | NO | MAZDOOR I | 648.9 | NO | 1427.58
1.1 | NO | MAZDOOR II | 532.35 | NO | 585.59
| L.S | SUNDRIES |  | L.S | 0
-
|  | TOTAL FOR 10 SQM |  |  | 12061.23
-
|  | RATE PER SQM |  |  | 1206.12
=

## General Abs
GENERAL ABSTRACT
Name of Work : Construction of 2 Nos of Jailor Quarters with Development works at Central Prison Palayamkottai in Tirunelveli District.
Si.No | Qty | Description | Rate | Unit | Amount
1 | 1 | Main Building, Plinth Protection ,OHT Tank,Paver block road,Bore well,LED Light,Lettering and Numbering and Additional Amenities work,Ug cable arrangements ,Septick tank and Sump etc | 3555182.7018 | No | 3555182.7018 | 4250429.769
|  | Sub Total -I |  |  | 3555182.7018
|  | Gst 18% |  |  | 639932.8863
|  | Sub Total -II |  |  | 4195115.5881
|  | Provision for Drinking water supply connection etc |  |  | 30000
|  | Sub Total -III |  |  | 4225115.5881
|  | Labour Welfare fund @ 1% |  |  | 42251.1559
|  | Supervision Charges @ 7.5% |  |  | 316883.6691
|  | Sub Total -IV |  |  | 4584250.4131
|  | Advertisement Charges |  |  | 10000
|  | Provision EB Deposits |  |  | 20000
|  | Provision for Planning Permission & Payment to other Department |  |  | 35000
|  | Grand Total |  |  | 4649250.4131

## A3
NAME OF WORK: CONSTRUCTION OF 2 NOS. OF JAILOR QUARTERS WITH DEVELOPMENT WORKS AT CENTRAL PRISON PALAYAMKOTTAI IN TIRUNELVELI CITY
DEVELOPMENT WORKS
Sl.No | Description | Estimate Qty for the year 2021-2022 |  |  |  | Already Executed Qty | Estimate rate for 2020-2021 |  |  |  | Main Builidng | Plinth Protection | OHT Tank | Paver Block | Bore Well | LED Light | Lettering, Numbering and Additional Amenities | External Electrical Arrangements | Septic Tank | Sump | Estimate Qty for the year 2021-2022 | Already Executed Qty | To be Executed Qty | To be Executed Amount | Remarks | To be Executed Qty
|  | Qty | Unit | Rate | Amount | Qty | Qty | Unit | Rate | Amount | Qty | Qty | Qty | Qty | Qty | Qty | Qty | Qty | Qty | Qty | Estimate Qty for the year 2021-2022
1.1 | 1.1) Earth work excavation for foundation in all soils (including refilling) a. 0 to 2 mt. | 74.8 | 1 Cum | 214.62 | 16053.58 | 47.71 | 74.8 | 1 Cum | 186.66 | 13962.168 | 70 | 4.8 | [8 empty] | 74.8 | 47.71 | 27.09 | 5056.6194 |  | 27.09 | 13962.168
1.3 | 1.3) Earth work excavation in Soft disintegrated rock (including refilling) a. 0 to 2 mt. | 31.1 | 1 Cum | 313.96 | 9764.16 | 24.55 | 31.1 | 1 Cum | 273.18 | 8495.898 | 31.1 | [9 empty] | 31.1 | 24.55 | 6.55 | 1789.329 |  | 6.55 | 8495.898
1.5 | 1.5) Earth work excavation for Open foundation (excluding refilling) a. 0 to 2 mt. | 38 | 1 Cum | 101.43 | 3854.34 | 13.61 | 38 | 1 Cum | 88.2 | 3351.6 | [8 empty] | 27.4 | 10.6 | 38 | 13.61 | 24.39 | 2151.198 |  | 24.39 | 3351.6
2.6 | 2.6) Supplying and filling with 40mm HBSJ | 3.6 | 1 Cum | 1175.58 | 4232.09 |  | 3.6 | 1 Cum | 1138.77 | 4099.572 | [8 empty] | 3.6 |  | 3.6 |  | 3.6 | 4099.572 |  | 3.6 | 4099.572
2.7 | 2.7) Supplying and filling with 20mm HBSJ | 1.8 | 1 Cum | 1578.58 | 2841.44 |  | 1.8 | 1 Cum | 1532.77 | 2758.986 | [8 empty] | 1.8 |  | 1.8 |  | 1.8 | 2758.986 |  | 1.8 | 2758.986
13.1 | 13.1) Filling with excavated earth | 47.2 | 1 Cum | 35.28 | 1665.22 | 15.04 | 47.2 | 1 Cum | 30.77 | 1452.344 | 29.6 | 10.3 | [6 empty] | 6.3 | 1 | 47.2 | 15.04 | 32.16 | 989.5632 |  | 32.16 | 1452.344
21.2 | 21.2) Teak wood Wrought & Put up a. T.W. over 2.00 m & below 3.00 m | 0.063 | 1 Cum | 123990 | 7811.37 |  | 0.063 | 1 Cum | 122388.75 | 7710.4913 | 0.063 | [9 empty] | 0.063 |  | 0.063 | 7710.4913 |  | 0.063 | 7710.4913
| b. T.W. below 2.00 m length. | 0.03 | 1 Cum | 111790 | 3353.7 |  | 0.03 | 1 Cum | 110188.75 | 3305.6625 | 0.03 | [9 empty] | 0.03 |  | 0.03 | 3305.6625 |  | 0.03 | 3305.6625
23.3 | 23.3) Supplying and fixing of Magnetic door catches | 6 | Each | 52 | 312 |  | 6 | Each | 52 | 312 | 6 | [9 empty] | 6 |  | 6 | 312 |  | 6 | 312
24 | 24) Manufacturing & supply of steel windows (weight basis) | 733 | 1 Kg | 62.1 | 45519.3 |  | 733 | 1 Kg | 61.5 | 45079.5 | 733 | [9 empty] | 733 |  | 733 | 45079.5 |  | 733 | 45079.5
25 | 25) Supplying and fixing of MS hold fast | 36 | Each | 9.6 | 345.6 |  | 36 | Each | 9.6 | 345.6 | 36 | [9 empty] | 36 |  | 36 | 345.6 |  | 36 | 345.6
30 | 30) Ellispattern flooring | 26.4 | 1 Sqm | 408.52 | 10784.93 |  | 26.4 | 1 Sqm | 372.17 | 9825.288 | 15 | [7 empty] | 5.1 | 6.3 | 26.4 |  | 26.4 | 9825.288 |  | 26.4 | 9825.288
37.1 | 37.1) White washing 3 coats (slaked) | 179 | 1 Sqm | 41.12 | 7360.48 |  | 179 | 1 Sqm | 36.84 | 6594.36 | 179 | [9 empty] | 179 |  | 179 | 6594.36 |  | 179 | 6594.36
39 | 39) Supplying and fixing of MS Grills in position | 67 | 1 Kg | 62.6 | 4194.2 |  | 67 | 1 Kg | 54.5 | 3651.5 | 67 | [9 empty] | 67 |  | 67 | 3651.5 |  | 67 | 3651.5
40 | 40) Painting 2 coats - New "wood work" | 21.3 | 1 Sqm | 218.78 | 4660.01 |  | 21.3 | 1 Sqm | 203.43 | 4333.059 | 21.3 | [9 empty] | 21.3 |  | 21.3 | 4333.059 |  | 21.3 | 4333.059
41 | 41) Painting 2 coats - New "iron work" | 60 | 1 Sqm | 129.65 | 7779 |  | 60 | 1 Sqm | 120.73 | 7243.8 | 60 | [9 empty] | 60 |  | 60 | 7243.8 |  | 60 | 7243.8
46 | 46) Supplying and fixing of 20 mm dia Alu. Hanger Rod | 10 | 1 Rmt | 58 | 580 |  | 10 | 1 Rmt | 58 | 580 | 10 | [9 empty] | 10 |  | 10 | 580 |  | 10 | 580
47 | 47) Supplying and fixing of Alu. Towel rail 75 cm long | 6 | Each | 95 | 570 |  | 6 | Each | 95 | 570 | 6 | [9 empty] | 6 |  | 6 | 570 |  | 6 | 570
48 | 48) Supplying and fixing of 5 pin Coat stand | 4 | Each | 55 | 220 |  | 4 | Each | 55 | 220 | 4 | [9 empty] | 4 |  | 4 | 220 |  | 4 | 220
49 | 49) Supplying and fixing of Chromium plated 8 gauge picture hook | 52 | Each | 1.5 | 78 |  | 52 | Each | 1.5 | 78 | 52 | [9 empty] | 52 |  | 52 | 78 |  | 52 | 78
50.3 | 50.3) Supplying and planting avenue trees | 2 | Each | 363.84 | 727.68 |  | 2 | Each | 354.97 | 709.94 | 2 | [9 empty] | 2 |  | 2 | 709.94 |  | 2 | 709.94
50.4 | 50.4) Providing Tree guard | 2 | Each | 830.79 | 1661.58 |  | 2 | Each | 774.12 | 1548.24 | 2 | [9 empty] | 2 |  | 2 | 1548.24 |  | 2 | 1548.24
52 | 52) Supplying and laying of PVC Water supply (ASTM) pipe a. 32 mm dia | 12 | 1 Rmt | 234.31 | 2811.72 |  | 12 | 1 Rmt | 215.81 | 2589.72 | 12 | [9 empty] | 12 |  | 12 | 2589.72 |  | 12 | 2589.72
| b. 25 mm dia | 88 | 1 Rmt | 217.08 | 19103.04 |  | 88 | 1 Rmt | 199.05 | 17516.4 | 88 | [9 empty] | 88 |  | 88 | 17516.4 |  | 88 | 17516.4
52.1 | 52.1) Supplying and fixing of G.I. Pipe 20mm dia for hot water line (Fully concealed in walls) | 6 | 1 Rmt | 295.22 | 1771.32 |  | 6 | 1 Rmt | 276.4 | 1658.4 | 6 | [9 empty] | 6 |  | 6 | 1658.4 |  | 6 | 1658.4
53.3 | 53.3) Supplying and fixing of C.I. steps (5 Kg) | 3 | Each | 30 | 90 |  | 3 | Each | 30 | 90 | [9 empty] | 3 | 3 |  | 3 | 90 |  | 3 | 90
61.2 | 61.2) Supplying, laying and loose jointing the Stone ware pipe with ISI mark superior variety (Glazed) with Spigot and socket ends in dry conditons a. 100 mm dia | 6 | 1 Rmt | 526.72 | 3160.32 |  | 6 | 1 Rmt | 214.22 | 1285.32 | [8 empty] | 6 |  | 6 |  | 6 | 1285.32 |  | 6 | 1285.32
62.2 | 62.2) Supplying and fixing of the following dia stone ware Tee a. 100 mm dia | 2 | Each | 129.8 | 259.6 |  | 2 | Each | 128.6 | 257.2 | [8 empty] | 2 |  | 2 |  | 2 | 257.2 |  | 2 | 257.2
69 | Electrical arrangements 69) Supplying and fixing of 15 Amps3pin Power plug socket | 6 | Each | 138.7 | 832.2 |  | 6 | Each | 129 | 774 | 6 | [9 empty] | 6 |  | 6 | 774 |  | 6 | 774
71 | 71) Supplying and fixing of 16 Amps Double pole main switch | 3 | Each | 562 | 1686 |  | 3 | Each | 562 | 1686 | 3 | [9 empty] | 3 |  | 3 | 1686 |  | 3 | 1686
72 | 72) Supplying and fixing of Box type Fibre Fan hook | 16 | Each | 33.9 | 542.4 |  | 16 | Each | 33.9 | 542.4 | 16 | [9 empty] | 16 |  | 16 | 542.4 |  | 16 | 542.4
73.1 | 73.1) Supplying and fixing of 3 phase Distribution board with 6 way per phase 32A per way with neutral link | 2 | Each | 4116.85 | 8233.7 |  | 2 | Each | 4016 | 8032 | 2 | [9 empty] | 2 |  | 2 | 8032 |  | 2 | 8032
74 | 74) Charges for assembling and fixing of ceiling "Fan" | 10 | Each | 520.8 | 5208 |  | 10 | Each | 467 | 4670 | 10 | [9 empty] | 10 |  | 10 | 4670 |  | 10 | 4670
76 | 76) Supplying and fixing of 8 SWG G.I. wire | 10 | 1 Rmt | 23.79 | 237.9 |  | 10 | 1 Rmt | 21 | 210 | 10 | [9 empty] | 10 |  | 10 | 210 |  | 10 | 210
77.3 | 77.3) Supplying and fixing of TV/Telephone line Socket | 8 | Each | 76.67 | 613.36 |  | 8 | Each | 76 | 608 | 8 | [9 empty] | 8 |  | 8 | 608 |  | 8 | 608
77.4 | 77.4) Supplying and fixing of 20mm dia PVC pipe for TV/Telephone line | 40 | 1 Rmt | 80.54 | 3221.6 |  | 40 | 1 Rmt | 72.8 | 2912 | 40 | [9 empty] | 40 |  | 40 | 2912 |  | 40 | 2912
78 | 78) Providing Earthing Station using pipe electrode as per IS3043 (Type I) | 1 | Each | 2746 | 2746 |  | 1 | Each | 2588 | 2588 | 1 | [9 empty] | 1 |  | 1 | 2588 |  | 1 | 2588
81 | 81) Supplying and fixing of meter cupboard with best Country wood double leaves shutters | 0.6 | 1 Sqm | 2410.23 | 1446.14 |  | 0.6 | 1 Sqm | 2251.83 | 1351.098 | 0.6 | [9 empty] | 0.6 |  | 0.6 | 1351.098 |  | 0.6 | 1351.098
86 | 86) Providing Pre-constructional Anti termite treatment | 154 | 1 Sqm | 34 | 5236 | 165.43 | 154 | 1 Sqm | 34 | 5236 | 154 | [9 empty] | 154 | 165.43 | 0 | 0 |  | 0 | 5236
2.1.1 | Annexure 2.1.1) Supplying and filling the basement with gravel | 48 | 1 Cum | 448.56 | 21530.88 | 115.52 | 48 | 1 Cum | 424.87 | 20393.76 | 48 | [9 empty] | 48 | 115.52 | 0 | 0 |  | 0 | 20393.76
2.1.3 | 2.1.3) Supplying and filling in foundation and basement with Crushed stone sand | 22.2 | 1 Cum | 1632.28 | 36236.62 | 9.7 | 22.2 | 1 Cum | 1577.37 | 35017.614 | 17.9 | 2.5 | [6 empty] | 1.8 |  | 22.2 | 9.7 | 12.5 | 19717.125 |  | 12.5 | 35017.614
2.1.6 | 2.1.6) Supplying of Stone dust | 13.5 | 1 Cum | 234.18 | 3161.43 |  | 13.5 | 1 Cum | 222.27 | 3000.645 |  |  |  | 13.5 | [6 empty] | 13.5 |  | 13.5 | 3000.645 |  | 13.5 | 3000.645
3.1.1 | 3.1.1) Plain cement concrete 1:5:10 using 40mm size HBSJ for Foundation & Basement using crushed stone sand | 17.5 | 1 Cum | 4445.47 | 77795.73 | 10.4 | 17.5 | 1 Cum | 4166.29 | 72910.075 | 13.7 | 2.9 | [6 empty] | 0.3 | 0.6 | 17.5 | 10.4 | 7.1 | 29580.659 |  | 7.1 | 72910.075
3.2.1 | 3.2.1) P.C.C. 1:2:4 using 20mm size HBSJ for Foundation & Basement and other similar works using crushed stone sand | 2.4 | 1 Cum | 5966.79 | 14320.3 | 2.32 | 2.4 | 1 Cum | 5648.41 | 13556.184 | [8 empty] | 2.4 |  | 2.4 | 2.32 | 0.08 | 451.8728 |  | 0.08 | 13556.184
3.3.1 | 3.3.1) P.C.C. 1:8:16 using 20 mm broken brick jelly using crushed stone sand | 0.3 | 1 Cum | 3861.1 | 1158.33 |  | 0.3 | 1 Cum | 3599.87 | 1079.961 | [8 empty] | 0.3 |  | 0.3 |  | 0.3 | 1079.961 |  | 0.3 | 1079.961
4.4.1 | 4.4.1) Standardized Concrete mix M20 Grade using crushed stone sand a. In Foundation and basement | 30 | 1 Cum | 7353.48 | 220604.4 | 27.4 | 30 | 1 Cum | 6883.93 | 206517.9 | 25 | [7 empty] | 0.7 | 4.3 | 30 | 27.4 | 2.6 | 17898.218 |  | 2.6 | 206517.9
6.6.1 | 6.6.1) Brick work in C.M. 1:5 (F& B) using Kiln Burnt Country bricks of size 22 x 11 x 7 cm (8 ¾ " x 4 ¼ " x 2 ¾ ") using crushed stone sand | 33 | 1 Cum | 6212.77 | 205021.41 | 36.41 | 33 | 1 Cum | 5836.65 | 192609.45 | 25.6 | 0.8 | [6 empty] | 6.6 |  | 33 | 36.41 | 0 | 0 |  | 0 | 192609.45
8.4.1 | 8.4.1) Standardized Concrete mix M20 Grade using crushed stone sand a. In Ground Floor | 42 | 1 Cum | 7461.95 | 313401.9 | 4.91 | 42 | 1 Cum | 6978.33 | 293089.86 | 42 | [9 empty] | 42 | 4.91 | 37.09 | 258826.2597 |  | 37.09 | 293089.86
| b. In First Floor | 5.3 | 1 Cum | 7675.63 | 40680.84 |  | 5.3 | 1 Cum | 7164.18 | 37970.154 | 4 |  | 1.3 | [7 empty] | 5.3 |  | 5.3 | 37970.154 |  | 5.3 | 37970.154
9.6.1 | 9.6.1) Brick work in C.M. 1:6 using Kiln Burnt Country bricks of size 22x11x7cm (8 ¾ " x 4 ¼ " x 2 ¾ ") using crushed stone sand a. In Ground Floor | 84 | 1 Cum | 6212.65 | 521862.6 | 0.53 | 84 | 1 Cum | 5829.21 | 489653.64 | 84 | [9 empty] | 84 | 0.53 | 83.47 | 486564.1587 |  | 83.47 | 489653.64
| b. In First Floor | 6.4 | 1 Cum | 6356.71 | 40682.94 |  | 6.4 | 1 Cum | 5954.48 | 38108.672 | 6.4 | [9 empty] | 6.4 |  | 6.4 | 38108.672 |  | 6.4 | 38108.672
10.6.1 | 10.6.1) Brick partition work in C.M. 1:4 using Kiln Burnt Country bricks of size 22x11x7 cm (8 ¾"x4 ¼ "x2 ¾") 110 mm tk (B.P.) using crushed stone sand a. In Foundation and basement | 35.1 | 1 Sqm | 749.36 | 26302.54 | 3.6 | 35.1 | 1 Sqm | 698.99 | 24534.549 |  | 31.9 | [6 empty] | 3.2 |  | 35.1 | 3.6 | 31.5 | 22018.185 |  | 31.5 | 24534.549
| b. In Ground Floor | 111.4 | 1 Sqm | 757.21 | 84353.19 |  | 111.4 | 1 Sqm | 705.83 | 78629.462 | 111.4 | [9 empty] | 111.4 |  | 111.4 | 78629.462 |  | 111.4 | 78629.462
| c. In First Floor | 6.7 | 1 Sqm | 773.06 | 5179.5 |  | 6.7 | 1 Sqm | 719.61 | 4821.387 | 6.7 | [9 empty] | 6.7 |  | 6.7 | 4821.387 |  | 6.7 | 4821.387
11.6.1 | 11.6.1) Brick work in C.M. 1:4 using Kiln Burnt Country bricks of size 22x11x7cm (8 ¾ " x 4 ¼ " x 2 ¾ ") using crushed stone sand 70 mm tk (B.P.) a. In Ground Floor | 27.2 | 1 Sqm | 514.74 | 14000.93 |  | 27.2 | 1 Sqm | 478.52 | 13015.744 | 27.2 | [9 empty] | 27.2 |  | 27.2 | 13015.744 |  | 27.2 | 13015.744
| b. In First Floor | 1.1 | 1 Sqm | 524.82 | 577.3 |  | 1.1 | 1 Sqm | 487.29 | 536.019 |  |  | 1.1 | [7 empty] | 1.1 |  | 1.1 | 536.019 |  | 1.1 | 536.019
12.1.1 | 12.1.1) Brick partition work in C.M. 1:4 using kiln burnt Country bricks of size 22 x11x 5 cm (8 ¾ "x 4 ¼ "x 2 ") using crushed stone sand 50mm tk. a. In Ground Floor | 4.9 | 1 Sqm | 372.33 | 1824.42 |  | 4.9 | 1 Sqm | 346.77 | 1699.173 | 4.9 | [9 empty] | 4.9 |  | 4.9 | 1699.173 |  | 4.9 | 1699.173
14.2.2 | 14.2.2) Precast Cupboard slab 20mm tk in standardised concrete mix M20 Grade by using 3mm - 10mm HBGS Jelly using crushed stone sand 20MM thick a. In Ground floor | 23.9 | 1 Sqm | 1343.25 | 32103.68 |  | 23.9 | 1 Sqm | 1205.36 | 28808.104 | 23.9 | [9 empty] | 23.9 |  | 23.9 | 28808.104 |  | 23.9 | 28808.104
14.2.3 | 14.2.3) Precast Cupboard slab 40mm tk in standardised concrete mix M20 Grade by using 3mm - 10mm HBGS Jelly using crushed stone sand 40MM Thick a. In Foundation & Basement | 10.3 | 1 Sqm | 1478.08 | 15224.22 |  | 10.3 | 1 Sqm | 1331.43 | 13713.729 | 8.3 | [7 empty] | 2 |  | 10.3 |  | 10.3 | 13713.729 |  | 10.3 | 13713.729
| b. In Ground Floor | 1.3 | 1 Sqm | 1482.46 | 1927.2 |  | 1.3 | 1 Sqm | 1335.24 | 1735.812 | 1.3 | [9 empty] | 1.3 |  | 1.3 | 1735.812 |  | 1.3 | 1735.812
16.1.1 | 16.1.1) Precast Jally ventilator 50mm thick using standardised concrete mix M20 Grade using crushed stone sand a. In Ground Floor | 1.8 | 1 Sqm | 2686.8 | 4836.24 |  | 1.8 | 1 Sqm | 2412.15 | 4341.87 | 1.8 | [9 empty] | 1.8 |  | 1.8 | 4341.87 |  | 1.8 | 4341.87
| b. In First Floor | 2 | 1 Sqm | 2694.84 | 5389.68 |  | 2 | 1 Sqm | 2419.14 | 4838.28 | 2 | [9 empty] | 2 |  | 2 | 4838.28 |  | 2 | 4838.28
18.1 | 18.1) Formwork using M.S.Sheet a. For Column footings, plinth beam, Grade beam, Raftbeam, Raft slab etc., | 145.3 | 1 Sqm | 772.13 | 112190.49 | 151.96 | 145.3 | 1 Sqm | 693.56 | 100774.268 | 142.5 | [7 empty] | 2.5 | 0.3 | 145.3 | 151.96 | 0 | 0 |  | 0 | 100774.268
| b. Plain surfaces such as Roof slab, floor slab, Beams, lintels, lofts, sill slab, staircase, portico slab and other similar works | 348.9 | 1 Sqm | 866.09 | 302178.8 | 14.06 | 348.9 | 1 Sqm | 782.8 | 273118.92 | 342.1 |  | 3.8 | [5 empty] | 3 |  | 348.9 | 14.06 | 334.84 | 262112.752 |  | 334.84 | 273118.92
| c. For Square and rectangular columns and small quantities | 118.3 | 1 Sqm | 1039.31 | 122950.37 | 102.43 | 118.3 | 1 Sqm | 939.36 | 111126.288 | 118.3 | [9 empty] | 118.3 | 102.43 | 15.87 | 14907.6432 |  | 15.87 | 111126.288
| f. For Curved Surface | 30 | 1 Sqm | 1299.14 | 38974.2 |  | 30 | 1 Sqm | 1174.2 | 35226 | [9 empty] | 30 | 30 |  | 30 | 35226 |  | 30 | 35226
21.5.2 | 21.5.2) Supplying and fixing of soild UPVC door shutter with frame | 6.3 | 1 Sqm | 3167 | 19952.1 |  | 6.3 | 1 Sqm | 2828 | 17816.4 | 6.3 | [9 empty] | 6.3 |  | 6.3 | 17816.4 |  | 6.3 | 17816.4
21.6.2 | 21.6.2) R.C.C. Door frames of size 100x75mm with one edge grooves size 't' x 20mm using standardised concrete mix M 20 Grade using crushed stone sand a. 900 x 2100mm | 4 | Each | 2523.67 | 10094.68 |  | 4 | Each | 2273.97 | 9095.88 | 4 | [9 empty] | 4 |  | 4 | 9095.88 |  | 4 | 9095.88
22.3.3 | 22.3.3) Cup board/ward robes double leaf shutters using 9mm thick phenol bonded BWR grade plywood, TW frames, styles & rails including two coat enamel paint over one coat primer with brass screws | 21 | 1 Sqm | 4090.38 | 85897.98 |  | 21 | 1 Sqm | 3907.97 | 82067.37 | 21 | [9 empty] | 21 |  | 21 | 82067.37 |  | 21 | 82067.37
23.1.1 | 23.1.1) T.W.single leaf door shutter using 9mm thick phenol bonded BWR grade plywood with brass screws. Suitable for door of size a. 900 x 2100mm | 6.6 | 1 Sqm | 3479.8 | 22966.68 |  | 6.6 | 1 Sqm | 3311.83 | 21858.078 | 6.6 | [9 empty] | 6.6 |  | 6.6 | 21858.078 |  | 6.6 | 21858.078
23.2.1 | 23.2.1) Supplying and fixing of 4mm thick pin headed glass panels with Aluminium beedings | 22 | 1 Sqm | 717.4 | 15782.8 |  | 22 | 1 Sqm | 696.5 | 15323 | 22 | [9 empty] | 22 |  | 22 | 15323 |  | 22 | 15323
26.1 | 26.1) Flooring in bed of cement concrete 1:5:10 using 40mm size HBSJ and crushed stone sand | 10.2 | 1 Cum | 4445.47 | 45343.79 | 9.66 | 10.2 | 1 Cum | 4166.29 | 42496.158 | 10.2 | [9 empty] | 10.2 | 9.66 | 0.54 | 2249.7966 |  | 0.54 | 42496.158
28.1 | 28.1) Floor plastering in C.M. 1:4, 20mm thick. using crushed stone sand | 41.8 | 1 Sqm | 468.53 | 19584.55 |  | 41.8 | 1 Sqm | 424.98 | 17764.164 | 41 | [7 empty] | 0.8 |  | 41.8 |  | 41.8 | 17764.164 |  | 41.8 | 17764.164
29.8.1 | 29.8.1) Supplying and fixing of Glazed tiles using Grout (Tile Joint Filler) using crushed stone sand | 51.2 | 1 Sqm | 1275.56 | 65308.67 |  | 51.2 | 1 Sqm | 1172.82 | 60048.384 | 51.2 | [9 empty] | 51.2 |  | 51.2 | 60048.384 |  | 51.2 | 60048.384
29.9.1 | 29.9.1) Supplying and laying of Floor ceramic tiles (Anti-skid) using Grout (Tile Joint Filler). using crushed stone sand | 11 | 1 Sqm | 1124.83 | 12373.13 |  | 11 | 1 Sqm | 1035.35 | 11388.85 | 11 | [9 empty] | 11 |  | 11 | 11388.85 |  | 11 | 11388.85
32.1.3 | 32.1.3) Finishing the top of terrace floor with one course of Anti reflective ceramic tiles (Cooling tiles) 305mmx305mmx7mm tk in C.M 1:3 20mm tk including Base concrete using crushed stone sand | 186 | 1 Sqm | 1575.24 | 292994.64 |  | 186 | 1 Sqm | 1458.57 | 271294.02 | 186 | [9 empty] | 186 |  | 186 | 271294.02 |  | 0 | 271294.02
33.1 | 33.1) Plastering in C.M. 1:5, 12 mm tk. using crushed stone sand | 1001.3 | 1 Sqm | 230.62 | 230919.81 | 23.48 | 1001.3 | 1 Sqm | 209.63 | 209902.519 | 934 | 31.9 | 11.9 | [5 empty] | 23.5 |  | 1001.3 | 23.48 | 977.82 | 204980.4066 |  | 977.82 | 209902.519
34.1 | 34.1) Plastering in C.M. 1:4, 12 mm tk. using crushed stone sand | 62.8 | 1 Sqm | 236.62 | 14859.74 | 24.01 | 62.8 | 1 Sqm | 215.48 | 13532.144 | 44 | [7 empty] | 18.8 |  | 62.8 | 24.01 | 38.79 | 8358.4692 |  | 38.79 | 13532.144
35.1.1 | 35.1.1) Plastering in CM 1:3, 12 mm tk. with WPC using crushed stone sand | 37.2 | 1 Sqm | 255.1 | 9489.72 |  | 37.2 | 1 Sqm | 233.6 | 8689.92 |  |  | 8 | [6 empty] | 29.2 | 37.2 |  | 37.2 | 8689.92 |  | 37.2 | 8689.92
35.2 | 35.2) Spl. Ceiling plastering in C.M 1:3, 10 mm tk. using crushed stone sand | 179 | 1 Sqm | 263.77 | 47214.83 |  | 179 | 1 Sqm | 239.14 | 42806.06 | 179 | [9 empty] | 179 |  | 179 | 42806.06 |  | 179 | 42806.06
36.1 | 36.1) Plastering for Border in C.M. 1:5, 12 mm tk. using crushed stone sand a. 150 mm wide | 77 | 1 Rmt | 73.29 | 5643.33 |  | 77 | 1 Rmt | 65.99 | 5081.23 | 77 | [9 empty] | 77 |  | 77 | 5081.23 |  | 77 | 5081.23
| b. 75 mm wide | 255 | 1 Rmt | 47.68 | 12158.4 |  | 255 | 1 Rmt | 42.85 | 10926.75 | 255 | [9 empty] | 255 |  | 255 | 10926.75 |  | 255 | 10926.75
| c. 50 mm wide | 150 | 1 Rmt | 35.48 | 5322 |  | 150 | 1 Rmt | 31.87 | 4780.5 | 150 | [9 empty] | 150 |  | 150 | 4780.5 |  | 150 | 4780.5
38.4 | 38.4) Two coats of cement paint over the existing primer coat of white cement | 11.9 | 1 Sqm | 119.36 | 1420.38 |  | 11.9 | 1 Sqm | 108.13 | 1286.747 |  |  | 11.9 | [7 empty] | 11.9 |  | 11.9 | 1286.747 |  | 11.9 | 1286.747
38.4.1 | 38.4.1) Two coat of Oil Bound Distemper over the primer coat of white cement | 648 | 1 Sqm | 114.4 | 74131.2 |  | 648 | 1 Sqm | 103.21 | 66880.08 | 648 | [9 empty] | 648 |  | 648 | 66880.08 |  | 648 | 66880.08
38.6 | 38.6) Primer coat using one coat of white cement over the cement plastered/ concrete new wall surfaces or other similar works | 11.9 | 1 Sqm | 56.21 | 668.9 |  | 11.9 | 1 Sqm | 50.62 | 602.378 |  |  | 11.9 | [7 empty] | 11.9 |  | 11.9 | 602.378 |  | 659.9 | 602.378
43.1 | 43.1) Supplying, Fabricating and fixing of Mild steel / RTS grills (without cement slurry wash) reinforcement for all sizes of rods | 7.855 | 1 MT | 79705.3 | 626085.13 | 4.128 | 7.855 | 1 MT | 69949.8 | 549455.679 | 7.205 |  | 0.13 | [5 empty] | 0.09 | 0.43 | 7.855 | 4.128 | 3.727 | 260702.9046 |  | 3.727 | 549455.679
44.2.1 | 44.2.1) Rain water harvesting using defunct borewell and providing perforated cover slab in Standardised concrete mix M20 Grade by using 3mm-10mm HBGS Jelly using crushed stone sand a) Providing pit | 2 | Each | 1921 | 3842 |  | 2 | Each | 1772.75 | 3545.5 | 2 | [9 empty] | 2 |  | 2 | 3545.5 |  | 2 | 3545.5
| b) Augering 30cm dia | 6 | 1 Rmt | 442.14 | 2652.84 |  | 6 | 1 Rmt | 401.27 | 2407.62 | 6 | [9 empty] | 6 |  | 6 | 2407.62 |  | 6 | 2407.62
44.6 | 44.6) Supplying and fixing of PVC SWR 110 mm dia with ISI mark type-A for rain water down fall pipe | 15 | 1 Rmt | 327.97 | 4919.55 |  | 15 | 1 Rmt | 310.9 | 4663.5 | 15 | [9 empty] | 15 |  | 15 | 4663.5 |  | 15 | 4663.5
50.5.1 | 50.5.1) Supplying fabricating and erection ofM.S Scheme name board using crushed stone sand | 1 | Each | 17227.37 | 17227.37 |  | 1 | Each | 15453.93 | 15453.93 | 1 | [9 empty] | 1 |  | 1 | 15453.93 |  | 1 | 15453.93
50.6.1 | 50.6.1) Precast slab 50 mm tk.in C.C.1:3:6 mixed with fibre using crushed stone sand | 38.3 | 1 Sqm | 377.51 | 14458.63 |  | 38.3 | 1 Sqm | 354.34 | 13571.222 |  | 38.3 | [8 empty] | 38.3 |  | 38.3 | 13571.222 |  | 38.3 | 13571.222
52.4 | 52.4) Supplying laying fixing and jointing the following PVC pipes as per ASTM D-1785 of schedule 40 threaded PVC water supply ASTM pipe (fully consealed in walls) with necessary PVC/GI specials c. 20mm dia | 34 | 1 Rmt | 214.28 | 7285.52 |  | 34 | 1 Rmt | 196.26 | 6672.84 | 34 | [9 empty] | 34 |  | 34 | 6672.84 |  | 34 | 6672.84
53.4 | 53.4) Supplying and fixing of CI Manhole cover of size 60 x 60cm (50kg weight) | 3 | Each | 1846 | 5538 |  | 3 | Each | 1828 | 5484 |  |  | 2 | [6 empty] | 1 | 3 |  | 3 | 5484 |  | 3 | 5484
53.5 | 53.5) Supplying and fixing of Wash hand basin (white) of size 550 mm x 400 mm | 4 | Each | 3173.13 | 12692.52 |  | 4 | Each | 3004.83 | 12019.32 | 4 | [9 empty] | 4 |  | 4 | 12019.32 |  | 4 | 12019.32
54.1.1 | 54.1.1) Supplying and fixing of 15mm dia Half turn Brass core C.P. Tap (long body) | 6 | Each | 473 | 2838 |  | 6 | Each | 458 | 2748 | 6 | [9 empty] | 6 |  | 6 | 2748 |  | 6 | 2748
54.2.1 | 54.2.1) Supplying and fixing of 15mm dia Half turn Brass core C.P. Tap (Short body) | 6 | Each | 425 | 2550 |  | 6 | Each | 410 | 2460 | 6 | [9 empty] | 6 |  | 6 | 2460 |  | 6 | 2460
56.3.2 | 56.3.2) Supplying and fixing of Indian Water closet white glazed (Oriya type) of size 580 x 440mm with PVC SWR Grade 'P' or 'S' trap - inG.F. using crushed stone sand | 2 | Each | 3120.88 | 6241.76 |  | 2 | Each | 2909.45 | 5818.9 | 2 | [9 empty] | 2 |  | 2 | 5818.9 |  | 2 | 5818.9
57.2 | 57.2) Supplying and fixing of EWC (White) 500mm with PVC SWR grade "P" or "S" Trap | 2 | Each | 6674.83 | 13349.66 |  | 2 | Each | 6255.28 | 12510.56 | 2 | [9 empty] | 2 |  | 2 | 12510.56 |  | 2 | 12510.56
58.3 | 58.3) Supplying and fixing of PVC SWR pipe (Soil line) with ISI mark - type 'B'. a. 110 mm dia. | 12 | 1 Rmt | 674.9 | 8098.8 |  | 12 | 1 Rmt | 626.18 | 7514.16 | 12 | [9 empty] | 12 |  | 12 | 7514.16 |  | 12 | 7514.16
| b. 75 mm dia | 12 | 1 Rmt | 559.03 | 6708.36 |  | 12 | 1 Rmt | 513.38 | 6160.56 | 12 | [9 empty] | 12 |  | 12 | 6160.56 |  | 12 | 6160.56
58.4 | 58.4) Supplying, Laying & Concealing the 50mm dia PVC (SWR) pipe with ISI mark type 'B' with relevant specials. | 22 | 1 Rmt | 81.2 | 1786.4 |  | 22 | 1 Rmt | 81.2 | 1786.4 | 22 | [9 empty] | 22 |  | 22 | 1786.4 |  | 22 | 1786.4
58.5 | 58.5) Supplying and fixing of PVC (SWR) pipe with ISI mark - type 'A' for Ventilating shaft with cowl a) 110mm dia PVC SWR pipe of 3m with required PVC cowl & PVC specials etc., | 1 | Each | 450.1 | 450.1 |  | 1 | Each | 441.7 | 441.7 | [8 empty] | 1 |  | 1 |  | 1 | 441.7 |  | 1 | 441.7
59.5.2 | 59.5.2) Supplying and fixing of Gully Trap using Kiln burnt country bricks of size 22 x 11 x 7 cm. using crushed stone sand | 10 | Each | 1825.07 | 18250.7 |  | 10 | Each | 1654.05 | 16540.5 | 10 | [9 empty] | 10 |  | 10 | 16540.5 |  | 10 | 16540.5
60.1 | 60.1) Supplying and fixing of PVC Nahani trap (4way/2way) | 8 | Each | 152.6 | 1220.8 |  | 8 | Each | 136.7 | 1093.6 | 8 | [9 empty] | 8 |  | 8 | 1093.6 |  | 8 | 1093.6
60.1.1 | 61.1.1) Supplying and fixing of UPVC Non Pressure Pipe of SN8 SDR 34 (S 16.5) as per IS 15328/2003 a) 110mm dia UPVC Non Pressure pipe | 40 | 1 Rmt | 451.9 | 18076 |  | 40 | 1 Rmt | 353.73 | 14149.2 | 40 | [9 empty] | 40 |  | 40 | 14149.2 |  | 40 | 14149.2
| b) 160mm dia UPVC Non Pressure pipe | 20 | 1 Rmt | 762.95 | 15259 |  | 20 | 1 Rmt | 581.02 | 11620.4 | 20 | [9 empty] | 20 |  | 20 | 11620.4 |  | 20 | 11620.4
62.1.1 | 62.1.1) Supplying and fixing of PVC Bend fabricated 6 KSC PVC specials as per IS 10124/1982 Part II a) 110mm dia PVC Bend | 4 | Each | 173 | 692 |  | 4 | Each | 160 | 640 | 4 | [9 empty] | 4 |  | 4 | 640 |  | 4 | 640
62.2.1 | 62.2.1) Supplying and fixing of PVC Equal Tee (mould) BIS 7834/1975 PVC specials as per IS 10124/1982 Part-II a) 110mm dia PVC Equal Tee | 2 | Each | 195 | 390 |  | 2 | Each | 199 | 398 | 2 | [9 empty] | 2 |  | 2 | 398 |  | 2 | 398
64.1 | 64.1) Wiring with 1.5 sqmm PVC insulated single core multi strand fire retardant flexible copper cable with ISI mark confirming IS: 694:1990. a. Light point with ceiling rose | 24 | Each Point | 1499.29 | 35982.96 |  | 24 | Each Point | 1340 | 32160 | 24 | [9 empty] | 24 |  | 24 | 32160 |  | 24 | 32160
| b. Light point without ceiling rose | 20 | Each Point | 1503.34 | 30066.8 |  | 20 | Each Point | 1344 | 26880 | 20 | [9 empty] | 20 |  | 20 | 26880 |  | 20 | 26880
| c. Calling bell point with Buzzer/Calling bell | 2 | Each Point | 1531.07 | 3062.14 |  | 2 | Each Point | 1372 | 2744 | 2 | [9 empty] | 2 |  | 2 | 2744 |  | 2 | 2744
65.1 | 65.1) Wiring with 1.5 sqmm PVC insulated single core multi strand fire retardant flexible copper cable with ISI mark confirming IS: 694:1990 for Fan Point | 10 | Each Point | 1565.5 | 15655 |  | 10 | Each Point | 1398 | 13980 | 10 | [9 empty] | 10 |  | 10 | 13980 |  | 10 | 13980
66.1 | 66.1) Wiring with 1.5 sqmm PVC insulated single core multi strand fire retardant flexible copper cable with ISI mark confirming IS: 694:1990 for Staircase Light Point. | 2 | Each Point | 2802.19 | 5604.38 |  | 2 | Each Point | 2506 | 5012 | 2 | [9 empty] | 2 |  | 2 | 5012 |  | 2 | 5012
67.1 | 67.1) Wiring with 1.5 sqmm PVC insulated single core multi strand fire retardant flexible copper cable with ISI mark confirming IS: 694:1990 for 5 amps 5 pin plug socket point at Switch Board Itself. | 14 | Each Point | 764.91 | 10708.74 |  | 14 | Each Point | 688 | 9632 | 14 | [9 empty] | 14 |  | 14 | 9632 |  | 14 | 9632
68.2 | 68.2) Wiring with 1.5 sqmm PVC insulated single core multi strand fire retardant flexible copper cable with ISI mark confirming IS: 694:1990 for 5 amps 5 pin plug socket point at Convenient Places. | 10 | Each Point | 1041.2 | 10412 |  | 10 | Each Point | 932 | 9320 | 10 | [9 empty] | 10 |  | 10 | 9320 |  | 10 | 9320
71.2 | 71.2) Supplying and fixing of 32 Amps triple pole main switch | 1 | Each | 2083.67 | 2083.67 |  | 1 | Each | 2007 | 2007 | 1 | [9 empty] | 1 |  | 1 | 2007 |  | 1 | 2007
75.1.2 | 75.1.2) Supplying and delivery of fan with electronic dimmer with ISI mark a) 48" (1200mm) sweep | 10 | Each | 1437.4 | 14374 |  | 10 | Each | 1284 | 12840 | 10 | [9 empty] | 10 |  | 10 | 12840 |  | 10 | 12840
77.6 | 77.6) Run off 2 Wires of 4 sqmm PVC insulated single core multi strand fire retardant flexible copper cable with ISI mark confirming IS: 694:1990 in fully concealed. | 44 | 1 Rmt | 246.68 | 10853.92 |  | 44 | 1 Rmt | 219 | 9636 | 44 | [9 empty] | 44 |  | 44 | 9636 |  | 44 | 9636
77.7 | 77.7) Run off 2 Wires of 2.5 sqmm PVC insulated single core multi strand fire retardant flexible copper cable with ISI mark confirming IS: 694:1990 in fully concealed | 38 | 1 Rmt | 209.78 | 7971.64 |  | 38 | 1 Rmt | 187 | 7106 | 38 | [9 empty] | 38 |  | 38 | 7106 |  | 38 | 7106
79.2.3 | 79.2.3) Supplying and fixing of 3 Nos. of 63 Amps Fuse Unit | 2 | Each | 776.68 | 1553.36 |  | 2 | Each | 1034 | 2068 | [7 empty] | 2 |  |  | 2 |  | 2 | 2068 |  | 2 | 2068
80.1 | 80.1) Supplying and fixing of 450x375x20mmT.W. plank | 3 | Each | 1242.21 | 3726.63 |  | 3 | Each | 1170 | 3510 | 3 | [9 empty] | 3 |  | 3 | 3510 |  | 3 | 3510
87.1 | 87.1) Supplying and fixing of Three Phase ELCB/RCCB | 2 | Each | 2972.1 | 5944.2 |  | 2 | Each | 2870 | 5740 | 2 | [9 empty] | 2 |  | 2 | 5740 |  | 2 | 5740
87..2 | 87.2) Supplying and fixing of 20 Amps DP plug and socket in sheet enclosure with 32A DP MCB in Flush with wall with earth connection (For AC Plug) | 2 | Each | 1879 | 3758 |  | 2 | Each | 1830 | 3660 | 2 | [9 empty] | 2 |  | 2 | 3660 |  | 2 | 3660
99.1 | 99.1) T.W.single leaf Panelled door shutter with brass fittings Suitable for door of size a. 1000 x 2100mm | 3.7 | 1 Sqm | 6732.58 | 24910.55 |  | 3.7 | 1 Sqm | 5889.78 | 21792.186 | 3.7 | [9 empty] | 3.7 |  | 3.7 | 21792.186 |  | 3.7 | 21792.186
100 | 100) Supplying and fixing of 9 watts LED Bulb | 12 | Each | 134 | 1608 |  | 12 | Each | 81 | 972 | [5 empty] | 12 |  |  |  |  | 12 |  | 12 | 972 |  | 12 | 972
101 | 101) Supplying and fixing of 25 watts LED bulb with street light fittings | 6 | Each | 3190 | 19140 |  | 6 | Each | 2991 | 17946 | [5 empty] | 6 |  |  |  |  | 6 |  | 6 | 17946 |  | 6 | 17946
102 | 102) Supplying and fixing of 4'18 watts crystal LED tube light | 12 | Each | 666 | 7992 |  | 12 | Each | 635 | 7620 | [5 empty] | 12 |  |  |  |  | 12 |  | 12 | 7620 |  | 12 | 7620
103 | 103) Supplying and fixing of Bulk Head fitting suitable for 12 watts LED bulb | 6 | Each | 486 | 2916 |  | 6 | Each | 462 | 2772 | [5 empty] | 6 |  |  |  |  | 6 |  | 6 | 2772 |  | 6 | 2772
104 | 104) Supplying and fixing of 12 watts LED bulb for bulk head fittings | 6 | Each | 170 | 1020 |  | 6 | Each | 170 | 1020 | [5 empty] | 6 |  |  |  |  | 6 |  | 6 | 1020 |  | 6 | 1020
112.1 | 112.1) Supplying and fixing of Exhaust Fan 225mm dia | 2 | Each | 1977 | 3954 |  | 2 | Each | 1768 | 3536 | 2 | [9 empty] | 2 |  | 2 | 3536 |  | 2 | 3536
114 | 114) Supplying and delivery of following PVC Aluminium armoured LTUG cable a) 3.5 core 70 Sqmm PVC Aluminium armoured LTUG cable | 42 | 1 Rmt | 403.7 | 16955.4 |  | 42 | 1 Rmt | 384.5 | 16149 | [7 empty] | 42 |  |  | 42 |  | 42 | 16149 |  | 42 | 16149
115 | 115) Labour charges for laying of PVC Aluminium armoured LTUG cable below ground level including earth work excavation and providing sand cushion with brick layers | 30 | 1 Rmt | 245.49 | 7364.7 |  | 30 | 1 Rmt | 228.93 | 6867.9 | [7 empty] | 30 |  |  | 30 |  | 30 | 6867.9 |  | 30 | 6867.9
117 | 117) Supplying and fixing of Brass cable Gland suitable for PVC Aluminium armoured LTUG cable a) 3.5 core 70 Sqmm brass cable gland | 8 | Each | 75.35 | 602.8 |  | 8 | Each | 74.6 | 596.8 | [7 empty] | 8 |  |  | 8 |  | 8 | 596.8 |  | 8 | 596.8
[7 empty] | 0 |  |  | 0 | [16 empty] | 0
117 | 117.1) Supplying and fixing of cable end terminator suitable for following PVC Aluminium Armoured LTUG cable a) Crimping Lugs for 3.5 core 70 Sqmm. Aluminium Armoured LTUG cable | 8 | Each | 7.7 | 61.6 |  | 8 | Each | 7.4 | 59.2 | [7 empty] | 8 |  |  | 8 |  | 8 | 59.2 |  | 8 | 59.2
122 | 122) Supplying and fixing of following dia GI specials a) 100 mm dia GI Bend | 2 | Each | 694 | 1388 |  | 2 | Each | 642.6 | 1285.2 | [7 empty] | 2 |  |  | 2 |  | 2 | 1285.2 |  | 2 | 1285.2
| b) 50 mm dia GI Bend | 2 | Each | 116.3 | 232.6 |  | 2 | Each | 116.3 | 232.6 | [7 empty] | 2 |  |  | 2 |  | 2 | 232.6 |  | 2 | 232.6
124 | 124) Supplying and delivery of following dia GI pipes 'B' class in position a) 100mm dia GI pipe | 12 | 1 Rmt | 930 | 11160 |  | 12 | 1 Rmt | 832 | 9984 | [7 empty] | 12 |  |  | 12 |  | 12 | 9984 |  | 12 | 9984
| b) 50mm dia GI pipe | 4 | 1 Rmt | 209 | 836 |  | 4 | 1 Rmt | 209 | 836 | [7 empty] | 4 |  |  | 4 |  | 4 | 836 |  | 4 | 836
125 | 125) Supplying and delivery of following dia PVC Pipe a) 110mm dia PVC pipe/4 Kg/cm2 | 12 | 1 Rmt | 193.5 | 2322 |  | 12 | 1 Rmt | 172.8 | 2073.6 | [7 empty] | 12 |  |  | 12 |  | 12 | 2073.6 |  | 12 | 2073.6
129.1 | 129.1) Supplying and fixing in position of Aluminium die casting TNPHC Logo emblem a) 45 cm size | 1 | Each | 2400 | 2400 |  | 1 | Each | 2400 | 2400 | [6 empty] | 1 |  |  |  | 1 |  | 1 | 2400 |  | 1 | 2400
130 | 130) Supplying and fixing of Aluminium Die casting letters a) 30 cm Aluminium letters | 22 | Each | 700 | 15400 |  | 22 | Each | 700 | 15400 | [6 empty] | 22 |  |  |  | 22 |  | 22 | 15400 |  | 22 | 15400
| b) 23 cm Aluminium letters | 36 | Each | 500 | 18000 |  | 36 | Each | 500 | 18000 | [6 empty] | 36 |  |  |  | 36 |  | 36 | 18000 |  | 36 | 18000
| c) 15 cm Aluminium letters | 5 | Each | 340 | 1700 |  | 5 | Each | 340 | 1700 | [6 empty] | 5 |  |  |  | 5 |  | 5 | 1700 |  | 5 | 1700
| d) 10 cm Aluminium letters | 2 | Each | 225 | 450 |  | 2 | Each | 225 | 450 | [6 empty] | 2 |  |  |  | 2 |  | 2 | 450 |  | 2 | 450
131 | 131) Supplying of 6 lever Lock and Key etc., | 6 | Each | 475 | 2850 |  | 6 | Each | 475 | 2850 | [6 empty] | 6 |  |  |  | 6 |  | 6 | 2850 |  | 6 | 2850
132 | 132) Drilling of 160mm dia borewell in all strata including hard rock area | 80 | 1 Rmt | 275 | 22000 |  | 80 | 1 Rmt | 295 | 23600 |  |  |  |  | 80 | [5 empty] | 80 |  | 80 | 23600 |  | 80 | 23600
132.1 | 132.1) Drilling of 160mm dia borewell in over burden soil areas | 96 | 1 Rmt | 295 | 28320 |  | 96 | 1 Rmt | 275 | 26400 |  |  |  |  | 96 | [5 empty] | 96 |  | 96 | 26400 |  | 96 | 26400
133 | 133) Supplying and fixing of following dia PVC casing pipe a) 150mm dia PVC Casing pipe | 12 | 1 Rmt | 618 | 7416 |  | 12 | 1 Rmt | 442 | 5304 |  |  |  |  | 12 | [5 empty] | 12 |  | 12 | 5304 |  | 12 | 5304
134 | 134) Supplying and fixing of 160mm dia PVC end cap for covering the borewell etc., | 1 | Each | 105 | 105 |  | 1 | Each | 97 | 97 |  |  |  |  | 1 | [5 empty] | 1 |  | 1 | 97 |  | 1 | 97
140 | 140) Supplying of 3 to 10mm size HBS jelly etc., | 13.5 | 1 Cum | 855.63 | 11551.01 |  | 13.5 | 1 Cum | 830.67 | 11214.045 |  |  |  | 13.5 | [6 empty] | 13.5 |  | 13.5 | 11214.045 |  | 13.5 | 11214.045
141 | 141) Conveyance charges of 63mm tk Paver block including loading and unloading | 180 | 1 Sqm | 132 | 23760 |  | 180 | 1 Sqm | 132 | 23760 |  |  |  | 180 | [6 empty] | 180 |  | 180 | 23760 |  | 180 | 23760
142 | 142) Supplying and delivery of Rubber Moulded Hydraulic pressed Paver block 63mm thick | 180 | 1 Sqm | 455 | 81900 |  | 180 | 1 Sqm | 451 | 81180 |  |  |  | 180 | [6 empty] | 180 |  | 180 | 81180 |  | 180 | 81180
143 | 143) Labour charges for spreading and levelling of 3mm to 10mm size HBSJ and stone dust and compaction by the earth rammer and laying Paver block including Machienry charges | 180 | 1 Sqm | 160 | 28800 |  | 180 | 1 Sqm | 160 | 28800 |  |  |  | 180 | [6 empty] | 180 |  | 180 | 28800 |  | 180 | 28800
144 | 144) Supplying and fixing of 15mm dia CP shower Arm with shower rose | 2 | Each | 1231 | 2462 |  | 2 | Each | 1231 | 2462 | [6 empty] | 2 |  |  |  | 2 |  | 2 | 2462 |  | 2 | 2462
145 | 145) Supply and fixing of 15mm dia CP two way bib cock with health faucet | 2 | Each | 2040 | 4080 |  | 2 | Each | 2091 | 4182 | [6 empty] | 2 |  |  |  | 2 |  | 2 | 4182 |  | 2 | 4182
146 | 146) Supplying and fixing of 20mm dia CP angle cock | 2 | Each | 833 | 1666 |  | 2 | Each | 833 | 1666 | [6 empty] | 2 |  |  |  | 2 |  | 2 | 1666 |  | 2 | 1666
153 | 153) Supplying of MS clamps using Mild steel flats of suitable for fixing the GI pipe with EB pole with MS flat and required bolt & nut etc., | 16 | 1 Kg | 44.7 | 715.2 |  | 16 | 1 Kg | 44.7 | 715.2 | [7 empty] | 16 |  |  | 16 |  | 16 | 715.2 |  | 16 | 715.2
154 | 154) Supplying and fixing of TNEB Meter Board suitable for 3 Phase 63A service connection | 2 | Each | 4312 | 8624 |  | 2 | Each | 3439 | 6878 | [7 empty] | 2 |  |  | 2 |  | 2 | 6878 |  | 2 | 6878
155 | 155) Supplying and fixing of 4 way triple pole and neutral MCB sheet steel enclosure with bus and with 1 No.100A4 pole isolator MCB Type as incoming and 12 Nos. of 32A SP MCB as outgoing in flush with wall and making good of the concealed portion with earth connection- 3 phase | 2 | Each | 6588 | 13176 |  | 2 | Each | 6588 | 13176 | [7 empty] | 2 |  |  | 2 |  | 2 | 13176 |  | 2 | 13176
361.1 | 361.1) Supplying and laying of Concrete designer tiles flooring in C.M. 1:3 (one of cement and three of crushed stone sand) 20mm thick | 12.5 | 1 Sqm | 1387.67 | 17345.88 |  | 12.5 | 1 Sqm | 1286.35 | 16079.375 | 12.5 | [9 empty] | 12.5 |  | 12.5 | 16079.375 |  | 12.5 | 16079.375
367 | 367) Providing wooden melamen polish for main door new wood work | 9.5 | 1 Sqm | 1342.65 | 12755.18 |  | 9.5 | 1 Sqm | 1244.14 | 11819.33 | 9.5 | [9 empty] | 9.5 |  | 9.5 | 11819.33 |  | 9.5 | 11819.33
378.2 | 378.2) Supplying and fixing of Vitrified tiles (Ivory) in CM 1:3, 20mm tk using crushed stone sand | 116.4 | 1 Sqm | 1182.79 | 137676.76 |  | 116.4 | 1 Sqm | 1110.51 | 129263.364 | 116.4 | [9 empty] | 116.4 |  | 116.4 | 129263.364 |  | 116.4 | 129263.364
379.6.1 | 379.6.1) Supplying and fixing of Granite tile of size 2'x1', 10mm tk (Jet Black) for Kitchen hearth slab in cm 1:3, 12mm tk using crushed stone sand a. In Ground Floor | 5 | 1 Sqm | 1057.33 | 5286.65 |  | 5 | 1 Sqm | 1031.54 | 5157.7 | 5 | [9 empty] | 5 |  | 5 | 5157.7 |  | 5 | 5157.7
383 | 383) Supplying and fixing of Cuddappah sink 600x600x200 mm | 2 | Each | 1010 | 2020 |  | 2 | Each | 1000 | 2000 | 2 | [9 empty] | 2 |  | 2 | 2000 |  | 2 | 2000
384 | 384) Supplying and fixing of PVC flushing cistern (wall mounting type) -10 litre capacity | 2 | Each | 1635.23 | 3270.46 |  | 2 | Each | 1460.73 | 2921.46 | 2 | [9 empty] | 2 |  | 2 | 2921.46 |  | 2 | 2921.46
448.2 | 448.2) Providing Tee with end cap 32mm dia instead of PVC Bottle trap | 6 | Each | 126.91 | 761.46 |  | 6 | Each | 113.91 | 683.46 | 6 | [9 empty] | 6 |  | 6 | 683.46 |  | 6 | 683.46
796 | 796) Two coat of Plastic emulsion paint including primer for outer wall surfaces | 355 | 1 Sqm | 214.48 | 76140.4 |  | 355 | 1 Sqm | 197.07 | 69959.85 | 355 | [9 empty] | 355 |  | 355 | 69959.85 |  | 355 | 69959.85
| Sub Total -I | [8 empty] | 4638014.5598 | [12 empty] | TOTAL | 3555182.7018 |  |  | 4638014.5598

## lead
Tamil Nadu Police Housing Corparation Ltd.
==========================================================
PLACE:- | Tirunelveli |  | 2022-2023
| - | - | - | - | - | - | - | - | - | - | -
SL.NO | DESCRIPTION OF MATERIALS | UNIT | SOURCE | Total | COST OF | LEAD | Add 10% | UN LO- | MATERIAL | LABOUR RATE
|  |  |  | Lead | MATERIAL | CHARGE | for quarry at | ADING | COST @ SITE |  | 5%
- | - | - | - | - | - | - | Thuvakudi | - | - | -
1. | ROUGH STONE sl.37 p15 | CUM. | Thalaiyuthoo | 10 | 449.4 | 114.5 |  | 0 | 563.9 | MASON-I Brick / Stone work (p-10) | 994.35
2. | BOND STONE sl.44 p16 | CUM. | Thalaiyuthoo | 10 | 648.4 | 114.5 |  | 0 | 762.9 | MASON-II Brick / Stone work (p-10) | 928.2
3. | HARD BROKEN STONE JELLY 3mm To 10mm p-16(53-55) | CUM. | Thalaiyuthoo | 10 | 762.33 | 114.5 |  | 0 | 876.83 | MAZDOOR-I (p-11) | 648.9
4. | HARD BROKEN STONE JELLY 10mm | CUM. | Thalaiyuthoo | 10 | 1001 | 114.5 |  | 0 | 1115.5 | MAZDOOR-II (p-12) | 532.35
5. | HARD BROKEN STONE JELLY 12mm | CUM. | Thalaiyuthoo | 10 | 1362 | 114.5 |  | 0 | 1476.5 | PAINTER-I (p-10) | 793.8
6. | HARD BROKEN STONE JELLY 20mm | CUM. | Thalaiyuthoo | 10 | 1467 | 114.5 |  | 0 | 1581.5 | PAINTER-II (p-11) | 768.6
7. | HARD BROKEN STONE JELLY 40mm | CUM. | Thalaiyuthoo | 10 | 1054 | 114.5 |  | 0 | 1168.5 | PLUMBER-I (p-10) | 862.05
8. | SAND FOR MORTAR sl.100 p20 | CUM. | Seliyanallur | 34 | 1312 | 330.42 |  | 0 | 1642.42 | PLUMBER-II (p-11) | 835.8
9. | SAND FOR FILLING (Ann IV) | CUM. | Seliyanallur | 34 | 1312 | 330.42 |  | 0 | 1642.42 | FITTER-I (p-9) | 877.8
10. | Kiln Burnt Country Bricks SIZE 22x11x7Cm p-14 it-5a | 1000nos. | Vellakovil | 6 | 5709 | 57.96 |  | 0 | 5766.96 | FITTER-II (p-11) | 852.6
11. | BRICK JELLY 40mmGAUGE p-14 it-10 a | CUM | Vellakovil | 6 | 705 | 47.16 |  | 0 | 752.16 | CARPENTER-I (p-10) | 972.3
12. | BRICK JELLY 20mmGAUGE | CUM | Vellakovil | 6 | 786 | 47.16 |  | 0 | 833.16 | CARPENTER-II (p-11) | 928.2
13. | MACHINE PRESSED TILES 23x 23x 2 Cm p-15 It-20 | 1000nos. | Local | 0 | 16106 | 0 |  | 0 | 16106 | STONE CUTTER-I (p-9) | 763.35
14. | SLACKED SHELL LIME sl.89 p17 | CUM. | Local |  | 1348 |  |  | 0 | 1348 | STONE CUTTER-II | 735
15. | SLACKED &SREENED LIME STONE sl107/67 | CUM. | Local | 6 | 993 | 47.16 |  | 0 | 1040.16 | FLOOR POLISHER | 765.45
16. | C.W SCANTLING UPTO 4M LONG p-21 it-127 | CUM. | local | 0 | 34300 | 0 |  | 0 | 34300 | Mortar mix charges manual sl.125(Ann3 N-29) | 115.5
17. | C.W. PLANK UPTO 40mmTHICK UPTO 30 Cm WIDTH | CUM. | local | 0 | 39400 | 0 |  | 0 | 39400 | Vibrat-charges(R.C.C) sl.71/2 p25 | 93.87
18. | T.W SCANTLING 2M TO 3M LONG 112/73 p-21 | CUM. | local | 0 | 111600 | 0 |  | 0 | 111600 | Vibrat-charges(P.C.C) sl.71/1 p25 | 69.51
19. | T.W.SCANTLING BELOW 2M LONG 113/74 p-21 | CUM. | local | 0 | 99400 | 0 |  | 0 | 99400 | Sand filling charges sl.46/84p23 | 34.07
20. | T.W.PLANKS 15TO30cm WIDTH & 12to25mm Thick it-119 p-21 | CUM. | local | 0 | 95000 | 0 |  | 0 | 95000 | Earth filling charges sl.46/85 p23 | 38.8
21. | Country BricksKiln Burnt of SIZE 22x11x5Cm (7c)p-14 | 1000nos. | Vellakovil | 6 | 4299 | 57.96 |  | 0 | 4356.96 | E.W. 40/62 p-22 | 111.56
22. | MOSAIC TILES GRAY 25X25X2cm.it-30 p-17 | 1000nos. | local |  | 11907 |  |  | 0 | 11907 | L.C.T.W.Door- 104/2 p-27 | 1529.85
23. | CEMENT (supply at site) | M.T | local | 0 | 6040 | 0 |  |  | 6040 | L.C.marine doors-105/3 p-27 | 1275.75
24. | R.T.S. / M.S upto 16mm | M.T | Local | 0 | 58000 | 0 |  | 0 | 58000 | TW glazed window 109/8 p-27 | 1430.1
25. | M.S./ R.T.S above 16mm | M.T | Local | 0 | 58000 | 0 |  | 0 | 58000 | Wrought&putup 103/1 p-27 | 13629
26. | Country BricksKiln Burnt SIZE 22x11x5Cm | 1000nos. | Vellakovil | 6 | 4299 | 57.96 |  | 0 | 4356.96 | Ventilator 113/14 p-28 | 1191.75
27. | HBSJ 11.2mm IRC metal (SR 22-23,p16/48) | CUM. | Thalaiyuthoo | 10 | 947 | 114.5 |  |  | 1061.5 | Meter- Cupboard Weldmesh 118/23 p-28 | 1067.85
28. | HBSJ 37.5mm to 26.5mm IRC metal | CUM. | Thalaiyuthoo | 10 | 1067 | 114.5 |  | 0 | 1181.5 | E.W (SDR) 41/67 p-23 | 166.11
29. | HBSJ 63mm to 45mm IRC metal | CUM. | Thalaiyuthoo | 10 | 902 | 114.5 |  | 0 | 1016.5 | FITTER-II (Pipe & Bar Bend) 57/20a p-11 | 835.8
30. | Gravel p17 75 | CUM. | Adhichanallur | 19 | 222.7 | 202.61 |  | 0 | 425.31 | FITTER-I (Pipe & Bar Bend) 16/20A p-9 | 862.05
31 | Well Gravel p17 It76 | CUM. | Paruthipadu | 23 | 166.5 | 237.69 |  | 0 | 404.19 | E.W loose soil p-22 SS20B/38/50 | 74.5
|  |  | - | [7 empty] | 0
| Chamber Burnt Bricks of size 23x11.2x7Cm p14/4b | 1000nos. | Vellakovil | 6 | 6595 | 96.54 | 0 | 0 | 6691.54 | LIFT CHARGES FOR B.W IN G.F * it-62/1 p-25 | 78.54
| Chamber Burnt Bricks of size 23x11.4x7.5Cmp14 /3a | 1000nos. | Vellakovil | 6 | 6795 | 96.54 | 0 | 0 | 6891.54 | LIFT CHARGES FOR B.W IN F.F * | 158.45
| Stone dust p17 item no-584 | Cum | Thalaiyuthoo | 10 | 123.7 | 78.6 | 0 | 0 | 202.3 | LIFT CHARGES FOR B.W IN S.F * | 158.45
| 6mmto 10mm HBG metal p-19 it-83+84/2 | Cum | Thalaiyuthoo | 10 | 839 | 114.5 | 0 | 0 | 953.5 | LIFT CHARGES FOR CONCRETE IN G.F *it-60/1 p-24 | 119.28
| Fly Ash Bricks it-3A/8a p-14 |  | Local | 6 | 6595 | 96.54 |  |  | 6691.54 | LIFT CHARGES FOR CONCRETE IN F.F * | 234.99
| Crushed Stone SAND FOR MORTAR sl.98/58C p20 | CUM. | Seliyanallur | 34 | 1312 | 330.42 |  | 0 | 1642.42 | LIFT CHARGES FOR CONCRETE IN S.F * | 234.99
| Crushed Stone SAND FOR FILLING | CUM. | Seliyanallur | 34 | 1312 | 330.42 |  | 0 | 1642.42 |  | 0
| - | - | - | - | - | - | - | - | - | - | 0
[10 empty] | SCRAPING THE OLD PLASTER SURFACE * p26/76/338 | 4.2
[10 empty] | WASHING PLASTERED AREA WITH SOAP&SODA WATER *p26/109/339 | 5.25
[10 empty] | L.C Wrought and put up in Flush shutter | 0
[10 empty] | Single leave p-28/116a | 213.15
[10 empty] | Double leaves p-28/116b | 328.65
[10 empty] | Thorough scrapping -iron p-26/82/357d | 9.08
[10 empty] | Thorough scrapping -wood p-26/80/357b | 9.82

## detaill
Name of Work : Construction of 2 Nos of Jailor Quarters with Development works at Central Prison Palayamkottai in Tirunelveli District.
S.No | Descriptin | Nos |  | L | B | D | QTY
31.1 | Providing weathering course concrete using brick jelly etc all complete
| Living | 1 | 2 | 4.605 | 4.05 | 0.08 | 2.984
| Dining | 1 | 2 | 3.1 | 3.26 | 0.08 | 1.617
| kitchen | 1 | 2 | 2.63 | 3.37 | 0.08 | 1.4181
| bed 1 | 1 | 2 | 3.605 | 3.345 | 0.08 | 1.9294
| bed 2 | 1 | 2 | 3.895 | 3.605 | 0.08 | 2.2466
| attached toilet | 1 | 2 | 1.5 | 1.875 | 0.08 | 0.45
| common toilet | 1 | 2 | 1.8 | 1.35 | 0.08 | 0.3888
| alround tiles | 1 | 2 | 59.9 | 0.23 | 0.08 | 2.2043
| head room | 1 | 1 | 4.53 | 2.23 | 0.08 | 0.80815
| slow tiles | 1 | 2 | 13.98 | 0.23 | 0.08 | 0.51446
| passage | 1 | 2 | 1.45 | 1.35 | 0.08 | 0.3132
14.8741
[6 empty] | Total | 15