## PP (hidden)
TAMIL NADU POLICE HOUSING CORPORATION LTD.
VILLUPURAM DIVISION
NAME OF WORK :
Construction of Ranipet Police Station Building (Urban type) with development works at Ranipet in Vellore district.
PLINTH PROTECTION
Sl.No | Description | Numbers |  |  | Measurements |  |  | Quantity
[5 empty] | Length | Breadth | Depth
1.1 | Earth work excavation for Foundation Including Refilling
a | 0 to 2m depth
| Mainwall alround | 1 | x | 1 | 57.08 | 0.38 | 0.3 | 6.5071
| D/d porch | 1 | x | -1 | 4 | 0.38 | 0.3 | -0.456
| Add ramp offset | 1 | x | 1 | 1 | 0.38 | 0.3 | 0.114
[7 empty] | Total | 6.1651
[7 empty] | Say | 6.2 | m3
2.1 | Supplying and Filling in Foundation and Basement with Filling sand.
| Mainwall alround | 1 | x | 1 | 57.08 | 0.38 | 0.15 | 3.2536
| D/d porch | 1 | x | -1 | 4 | 0.38 | 0.15 | -0.228
| Add ramp offset | 1 | x | 1 | 1 | 0.38 | 0.15 | 0.057
| P.Protection inside | 1 | x | 1 | 53.94 | 0.785 | 0.15 | 6.3514
| D/d porch | 1 | x | -1 | 4 | 0.785 | 0.15 | -0.471
| Add ramp offset | 1 | x | 1 | 1 | 0.785 | 0.15 | 0.11775
[7 empty] | Total | 9.0807
[7 empty] | Say | 9.1 | m3
2.13 | Supplying and Filling in Foundation and Basement with Gravel.
| P.Protection inside | 1 | x | 1 | 53.94 | 0.785 | 0.75 | 31.7572
| D/d porch | 1 | x | -1 | 4 | 0.785 | 0.75 | -2.355
| Add ramp offset | 1 | x | 1 | 1 | 0.785 | 0.75 | 0.58875
[7 empty] | Total | 29.9909
[7 empty] | Say | 30 | m3
3.1 | Plain cement concrete 1:5:10 using 40 mm HBSJ.
| Mainwall alround | 1 | x | 1 | 57.08 | 0.38 | 0.15 | 3.2536
| D/d porch | 1 | x | -1 | 4 | 0.38 | 0.15 | -0.228
| Add ramp offset | 1 | x | 1 | 1 | 0.38 | 0.15 | 0.057
[7 empty] | Total | 3.0826
[7 empty] | Say | 3.1 | m3
6.5 | Brickwork in Cement Morter 1:5 in Foundation and Basement.
| Mainwall alround | 1 | x | 1 | 57.08 | 0.23 | 0.45 | 5.9078
| D/d porch | 1 | x | -1 | 4 | 0.23 | 0.45 | -0.414
| Pillars b/n partition | 1 | x | 27 | 0.23 | 0.23 | 0.6 | 0.85698
| Add ramp offset | 1 | x | 1 | 1 | 0.23 | 0.45 | 0.1035
[7 empty] | Total | 6.4543
[7 empty] | Say | 6.5 | m3
10.5 | Brick Partition wall of 110 mm thick in cm 1:4 using Kiln Burnt Country Bricks of size 22x11x7 mm in the following floors
a | In Foundation and Basement
| Mainwall alround | 1 | x | 1 | 57.54 |  | 0.6 | 34.524
| D/d porch | 1 | x | -1 | 4 |  | 0.6 | -2.4
| Add ramp offset | 1 | x | 1 | 1 |  | 0.6 | 0.6
[7 empty] | Total | 32.724 | m2
[7 empty] | Say | 33 | m2
33 | Plastering with cement morter 1 : 5 ,12 mm thick.
| Mainwall alround | 1 | x | 1 | 58 |  | 1.05 | 60.9
| D/d porch | 1 | x | -1 | 4 |  | 1.05 | -4.2
| Add ramp offset | 1 | x | 1 | 1 |  | 1.05 | 1.05
[7 empty] | Total | 57.75
[7 empty] | Say | 58 | m2
50.6 | Providing pre cast slab 50 mm thick in CC 1:3:6 etc.
| Mainwall alround | 1 | x | 1 | 54.4 | 0.9 |  | 48.96
[7 empty] | Say | 49 | m2
| Asst. Engineer | Asst. Exe.Enginer |  |  |  |  | Executive Engineer

## S.Tank (hidden)
TAMIL NADU POLICE HOUSING CORPORATION LTD.
VILLUPURAM DIVISION.
NAME OF WORK :
Construction of Ranipet Police Station Building (Urban type) with development works at Ranipet in Vellore district.
SEPTIC TANK
Sl.No | Description | Numbers |  |  | Measurements |  |  | Quantity
[5 empty] | Length | Breadth | Depth
1.5 | Earth work excavation for Foundation in all soils and sub soils (Excluding Refilling)
a | 0 to 2.00 metre Depth
| Septic Tank | 1 | x | 1 | 5.2 | 4.2 | 2 | 43.68
| Dispersion Trench | 1 | x | 1 | 15 | 1 | 1.2 | 18
| Inlet & outlet Chambers | 1 | x | 2 | 1.13 | 1.13 | 0.75 | 1.9153
[7 empty] | Total | 63.5954
[7 empty] | Say | 64 | m3
b | 2.00 to 3.00 metre Depth
| Septic Tank | 1 | x | 1 | 5.2 | 4.2 | 0.23 | 5.0232
| For Slope portion | 1 | x | 1 | 3.46 | 4.2 | 0.15 | 2.1798
[7 empty] | Total | 7.203
[7 empty] | Say | 7.5 | m3
2.1 | Supplying and Filling in Foundation and Basement with Filling sand.
| For despersion trench | 1 | x | 1 | 15 | 1 | 0.15 | 2.25 | m3
2.6 | Supply and filling of 40 mm HBSJ
| For dispersion trench | 1 | x | 1 | 15 | 1 | 0.6 | 9 | m3
2.7 | Supply and filling of 40 mm HBSJ
| For dispersion trench | 1 | x | 1 | 15 | 1 | 0.2 | 3 | m3
3.1 | Plain cement concrete 1:5:10 using 40 mm size HBSJ in Foundation and Basement
| Septic Tank Bottom | 1 | x | 1 | 5.2 | 4.2 | 0.1 | 2.184
| Inlet & outlet Chambers | 1 | x | 2 | 1.13 | 1.13 | 0.15 | 0.38307
[7 empty] | Total | 2.5671
[7 empty] | Say | 2.6 | m3
3.2 | Plain cement concrete 1:2:4 using 20 mm size HBSJ in Foundation and Basement
| Septic Tank Bottom | 1 | x | 1 | 5.2 | 4.2 | 0.23 | 5.0232
[7 empty] | Say | 5.1 | m3
3.3 | Plain cement concrete 1:8:16 using 20 mm size brick jelly in Foundation and Basement
| Inlet & outlet chamber | 1 | x | 2 | 0.6 | 0.6 | 0.2 | 0.144
[7 empty] | Total | 0.2 | m3
4.1 | Reinforced cement concrete 1:2:4 using 20 mm HBSJ in Foundation and Basement.
| Septic Tank Cover slab | 1 | x | 1 | 4.46 | 3.46 | 0.12 | 1.8518
| Deduct Manhole | 1 | x | -2 | 0.6 | 0.6 | 0.12 | -0.0864
| Baffle wall support lintel | 1 | x | 1 | 3.46 | 0.15 | 0.23 | 0.11937
[7 empty] | Total | 1.8848
[7 empty] | Say | 1.9 | m3
6.5 | Brickwork in cement morter 1:5 in Foundation and Basement.
| Ist footing alround | 1 | x | 1 | 15.8 | 0.45 | 0.3 | 2.133
| For Slopping Portion | 1 | x | 1 | 9.23 | 0.45 | 0.15 | 0.62303
| IInd footing alround | 1 | x | 1 | 15.36 | 0.34 | 0.6 | 3.1334
| IIIrd footing alround | 1 | x | 1 | 14.92 | 0.23 | 1.3 | 4.4611
| Cross baffle wall | 1 | x | 1 | 3 | 0.23 | 1.8 | 1.242
| Inlet & Outlet chamber | 1 | x | 2 | 2.26 | 0.23 | 0.75 | 0.7797
[7 empty] | Total | 12.3722
[7 empty] | Say | 12.4 | m3
10.5 | Brick Partition wall of 100 mm thick in cement morter 1:4 using Kiln Burnt Country Bricks of size 22x11x7 cm in the following floors
a | In Foundation and Basement
| Cross baffle wall | 1 | x | 1 | 3 |  | 0.6 | 1.8
[7 empty] | Total | 1.8 | m2
13.1 | Filling with excavated earth
Septic tank alround
| Ist Footing | 1 | x | 1 | 18.2 | 0.15 | 0.45 | 1.2285
| II nd Foting | 1 | x | 1 | 17.76 | 0.26 | 0.6 | 2.7706
| III rd Footing | 1 | x | 1 | 17.32 | 0.37 | 0.77 | 4.9345
| Despersion trench sides | 1 | x | 1 | 15 | 1 | 0.35 | 5.25
[7 empty] | Total | 14.1835
[7 empty] | Say | 14.2 | m3
14.II. | Providing pre cast slab 40 mm thick in Cement concrete 1:2:4
a | In Foundation and Basement
| Manhole cover slab | 1 | x | 2 | 0.75 | 0.75 |  | 1.125
| Inlet & outlet chamber cover | 1 | x | 2 | 0.75 | 0.75 |  | 1.125
[7 empty] | Total | 2.25
[7 empty] | Say | 2.5 | m2
18.1.a | Formwork using MS Sheet for column footing , plinth beam , raft beam and raft slab etc,
| Septic tank cover slab side slab alround | 1 | x | 1 | 15.84 |  | 0.12 | 1.9008
| Manhole inner side alround | 1 | x | 2 | 2.4 |  | 0.12 | 0.576
| Baffle wall lintel side | 1 | x | 2 | 3.46 | 0.23 |  | 1.5916
| Ends | 1 | x | 2 | 0.15 |  | 0.23 | 0.069
[7 empty] | Total | 4.1374
[7 empty] | Say | 4.5 | m2
18.1.b | Form work for Plain surfaces such as Roof slab, Floor slab, Beams , Lintels, Lofts Staircase waist and landing slabs and other similar works etc,
| Septic tank Cover slab bottom | 1 | x | 1 | 4 | 3 |  | 12
| Deduct Manhole | 1 | x | -2 | 0.6 | 0.6 |  | -0.72
| Baffle wall lintel bottom | 1 | x | 1 | 3 | 0.15 |  | 0.45
[7 empty] | Total | 11.73
[7 empty] | Say | 12 | m2
28 | Plastering with cement morter 1 : 4 , 20 mm thick.
| Inlet & outlet chamber bottom | 1 | x | 2 | 0.6 | 0.6 |  | 0.72
| Chanelling sides alround | 1 | x | 2 | 0.6 |  | 0.2 | 0.24
| Septic tank bottom | 1 | x | 1 | 4 | 3 |  | 12
| Deduct Baffle wall | 1 | x | -1 | 3 | 0.23 |  | -0.69
[7 empty] | Total | 12.27
[7 empty] | Say | 12.5 | m2
30 | Finishing the top concrete surfaces with Ellis Pattern flooring .
| Septic tank Cover slab Top | 1 | x | 1 | 4.46 | 3.46 |  | 15.4316
| Deduct Manhole | 1 | x | -2 | 0.6 | 0.6 |  | -0.72
[7 empty] | Total | 14.7116
[7 empty] | Say | 15 | m2
33 | Plastering with cement morter 1 : 5 ,12 mm thick.
Septic tank outside alround
| I st Footing | 1 | x | 1 | 17.6 |  | 0.45 | 7.92
| II nd Footing | 1 | x | 1 | 16.72 |  | 0.6 | 10.032
| III rd Footing | 1 | x | 1 | 15.84 |  | 1.3 | 20.592
| Inlet & outlet chamber top | 1 | x | 2 | 2.26 | 0.23 |  | 1.0396
| Inlet & outlet chamber outside | 1 | x | 2 | 2.72 |  | 0.75 | 4.08
[7 empty] | Total | 43.6636
[7 empty] | Say | 44 | m2
34 | Plastering with cement morter 1 : 4 ,12 mm thick.
| Septic tank inside alround | 1 | x | 1 | 14 |  | 2 | 28
| For slope sidees | 1 | x | 1 | 5.66 |  | 0.15 | 0.849
| Baffle wall two sides | 1 | x | 2 | 3 |  | 1.8 | 10.8
| Baffle wall top | 1 | x | 1 | 2 | 0.23 |  | 0.46
| Baffle wall two sides | 1 | x | 2 | 3 |  | 0.6 | 3.6
| Baffle wall top | 1 | x | 1 | 3 | 0.115 |  | 0.345
| Inlet & outlet chamber inside | 1 | x | 2 | 2.4 |  | 0.75 | 3.6
[7 empty] | Total | 47.654
[7 empty] | Say | 48 | m2
35 | Special ceiling Plastering with cement morter 1 :3 ,10 mm thick.
| Septic tank cover slab bottom | 1 | x | 1 | 4 | 3 |  | 12 | m2
42.1 | Supplying fabricating placing in position of MS and RTS rods for reinforcement for all RCC works in all floors etc.
| Concrete quantity as per item |  |  | 4.1 |  | 1.9
| Precast slab 40 mm as per item |  |  |  | 2.5 x 0.04 | 0.1
| Total |  |  |  |  | 2
[5 empty] | 125Kg/Cu.m = |  | 250
[7 empty] | Total | 0.25 | MT
58.5 | Supplying and fixing in position of 110 mm dia PVC pipe with cowl etc.
| Ventilating shaft for septic tank | 1 | x | 1 |  |  |  | 1 | No.
61.2 | Supplying laying the 100 mm dia. Stoneware pipes for loose jointing .
| From outlet to Dispersion chamber | 1 | x | 1 | 15 |  |  | 15 | Rm
62.2 | Supplying laying the 100 mm dia. Stoneware Tee
| For Septic Tank | 1 | x | 2 |  |  |  | 2 | Nos
| Asst. Engineer | Asst. Exe.Enginer |  |  |  |  | Executive Engineer

## Sull .drain. (hidden)
TAMIL NADU POLICE HOUSING CORPORATION LTD.
VILLUPURAM DIVISION
NAME OF WORK :
Construction of Ranipet Police Station Building (Urban type) with development works at Ranipet in Vellore district.
SULLAGE DRAIN
Sl.No | Description | Numbers |  |  | Measurements |  |  | Quantity
[5 empty] | Length | Breadth | Depth
1.6 | Earth work excavation for Foundation Excluding Refilling
a | 0 to 2 m depth
| Sullage drain for building | 1 | x | 1 | 36 | 0.6 | 0.3 | 6.48
| Building to Existing drain | 1 | x | 1 | 58 | 0.9 | 0.6 | 31.32
[7 empty] | Total | 37.8
[7 empty] | Say | 38 | m3
2.1 | Supplying and Filling in Foundation and Basement with Filling sand.
| Sullage drain for building | 1 | x | 1 | 36 | 0.6 | 0.15 | 3.24
| Building to Existing drain | 1 | x | 1 | 58 | 0.9 | 0.15 | 7.83
[7 empty] | Total | 11.07
[7 empty] | Say | 11.1 | m3
3.1 | Plain cement concrete 1:5:10 using 40 mm HBSJ.
| Sullage drain for building | 1 | x | 1 | 36 | 0.6 | 0.15 | 3.24
| Building to Existing drain | 1 | x | 1 | 58 | 0.9 | 0.15 | 7.83
[7 empty] | Total | 11.07
[7 empty] | Say | 11.1 | m3
6.5 | Brick work in cm 1:5 for foundation and basement
| Building to Existing drain | 1 | x | 2 | 58 | 0.23 | 0.75 | 20.01
[7 empty] | Say | 20.1 | m3
10.5 | Brick Partition wall of 100 mm thick in cement morter 1:4 using Kiln Burnt Country Bricks of size 22x11x7 mm in the following floors
a | In Foundation and Basement
| Sullage drain for building | 1 | x | 2 | 36 |  | 0.6 | 43.2
[7 empty] | Say | 43.5 | m2
28 | Plastering with cement morter 1 : 4 , 20 mm thick .
| Sullage drain for building | 1 | x | 1 | 36 |  | 0.23 | 8.28
| Building to Existing drain | 1 | x | 1 | 58 |  | 0.3 | 17.4
[7 empty] | Total | 25.68
[7 empty] | Say | 26 | m2
33 | Plastering with cement morter 1 : 5 , 12 mm thick.
| Sullage drain for building | 1 | x | 2 | 36 |  | 0.715 | 51.48
| Building to Existing drain | 1 | x | 2 | 58 |  | 0.98 | 113.68
[7 empty] | Total | 165.16
[7 empty] | Say | 165.5 | m2
34 | Plastering with cement morter 1 : 4 , 12 mm thick.
| Sullage drain inside | 1 | x | 2 | 36 |  | 0.6 | 43.2
| Building to Existing drain | 1 | x | 2 | 58 |  | 0.75 | 87
[7 empty] | Total | 130.2
[7 empty] | Say | 130.5 | m2
| Asst. Engineer | Asst. Exe.Enginer |  |  |  |  | Executive Engineer

## Road. (hidden)
TAMIL NADU POLICE HOUSING CORPORATION LTD.
VILLUPURAM DIVISION
NAME OF WORK :
Construction of Ranipet Police Station Building (Urban type) with development works at Ranipet in Vellore district.
CEMENT CONCRETE ROAD
Sl.No | Description | Numbers |  |  | Measurements |  |  | Quantity
[5 empty] | Length | Breadth | Depth
1.1 | Earth work excavation for Foundation Excluding Refilling
a | 0 to 2.00 metre depth
| Entrance Approach | 1 | x | 1 | 64 | 4.95 | 0.3 | 95.04
| For Splay | 2 | x | 0.5 | 3 | 3 | 0.3 | 2.7
[7 empty] | Total | 97.74
[7 empty] | Say | 98 | m3
2.1 | Supplying and Filling in Foundation and Basement with Filling sand.
| Entrance Approach | 1 | x | 1 | 64 | 4.95 | 0.15 | 47.52
| For Splay | 2 | x | 0.5 | 3 | 3 | 0.15 | 1.35
[7 empty] | Total | 48.87
[7 empty] | Say | 49 | m3
3.1 | Plain cement concrete 1:5:10 using 40 mm HBSJ.
| Entrance Approach | 1 | x | 1 | 64 | 4.95 | 0.15 | 47.52
| For Splay | 2 | x | 0.5 | 3 | 3 | 0.15 | 1.35
[7 empty] | Total | 48.87
[7 empty] | Say | 49 | m3
3.2 | Plain cement concrete 1:2:4 using 20 mm HBSJ in Foundation and Basement.
| Entrance Approach | 1 | x | 1 | 64 | 4.5 | 0.05 | 14.4
| For Splay | 2 | x | 0.5 | 3 | 3 | 0.05 | 0.45
[7 empty] | Total | 14.85
[7 empty] | Say | 15 | m3
7.2 | Supplying and fixing in position of Bituminus expansion filler pad of 20mm thick.
| For Road portion | 1 | x | 22 | 4.5 |  | 0.2 | 19.8
[7 empty] | Say | 20 | m2
41 | Painting New iron work with synthetic enamel
| Entrance Approach | 1 | x | 2 | 64 |  | 0.3 | 38.4
| For Splay | 1 | x | 2 | 3.5 |  | 0.3 | 2.1
[7 empty] | Total | 40.5 | m2
50.2 | Supplying and laying in position of Precast kerb stone in CC1:3:6
| Entrance Approach | 1 | x | 2 | 64 |  |  | 128
| For Splay | 1 | x | 2 | 3.5 |  |  | 7
[7 empty] | Total | 135 | Rmt
| Asst. Engineer | Asst. Exe.Enginer |  |  |  |  | Executive Engineer

## DATA 1
`
PAINTING TWO COATS OVER OLD (as per PWD Standard Data)
WALL SURFACE WITH
OBD
1.34 | Kg | OBD p-45 sl.140 | 73.8 | Kg | 98.892
0.5 | NO | PAINTER I | 793.8 | NO | 396.9
0.5 | NO | MAZDOOR I | 648.9 | NO | 324.45
0.8 | NO | MAZDOOR II | 532.35 | NO | 425.88
10 | Sqm | Thorouh scrapping p28/108 | 4.2 | Sqm | 42
| L.S | SUNDRIES FOR BRUSHES,ETC |  | L.S | 2.6
|  | TOTAL FOR 10 SQM |  |  | 1290.722
|  | RATE PER SQM |  |  | 129.0722
PAINTING ONE COAT OVER OLD (as per PWD Standard Data)
WALL SURFACE WITH
OBD
1 | Kg | OBD p-45 sl.140 | 73.8 | Kg | 73.8
0.25 | NO | PAINTER I | 793.8 | NO | 198.45
0.25 | NO | MAZDOOR I | 648.9 | NO | 162.225
0.4 | NO | MAZDOOR II | 532.35 | NO | 212.94
10 | Sqm | Thorouh scrapping p28/108 | 4.2 | Sqm | 42
| L.S | SUNDRIES FOR BRUSHES,ETC |  | L.S | 2.6
|  | TOTAL FOR 10 SQM |  |  | 692.015
|  | RATE PER SQM |  |  | 69.2015
WHITE WASHING ONE COAT
0.05 | CUM | SLACKED SHELL LIME | 1348 | CUM | 67.4
1.1 | NO. | MASON II | 928.2 | NO. | 1021.02
0.3 | NO. | MAZDOOR I | 648.9 | NO. | 194.67
1.9 | NO. | MAZDOOR II | 532.35 | NO. | 1011.465
100 | SQM | Thorough scrapping the old wall | 4.2 | SQM | 420
| L.S | SUNDRIES FOR BRUSH ETC |  | L.S | 1.46
|  | TOTAL FOR 100 SQM |  |  | 2716.015
|  | RATE PER SQM |  |  | 27.1602
15mm dia half turn CP tap
Sub-Data
Labour charge
0.1 | Nos | Fitter I class | 877.8 | Each | 87.78
0.1 | Nos | Mazdoor I | 648.9 | Each | 64.89
10 | gram | Shellac p-54/156 | 18.45 | 100 gms | 1.845
0.25 | Nos | Thread ball p-54/158 | 3.6 | Each | 1
|  |  | Total/1 No |  | 155.515
|  | Main Data | Long body |  | short body
|  | Cost of Tap | 331 |  | 283
|  | Labour | 155.515 |  | 155.515
|  |  | 486.515 |  | 438.515
|  |  | 487 |  | 439
Standardised concrete Mix M20 Grade Concrete
5 | cum | 20mm HBG Machine crushed stone jelly (7730 Kg) | 1558.6 | cum | 7793
3.3 | cum | 10-12mm HBG Machine crushed stone jelly (5156 Kg) | 1273.1 | cum | 4201.23
4.79 | cum | Sand (7670 Kg) | 1650.85 | cum | 7907.5715
3.25 | MT | Cement | 6040 | MT | 19630
19.5 | Kg | Plasticiser /Super plasticiser @ .60% of cement (P57 item NO.198 | 43.2 | Kg | 842.4
3.5 | Nos | Mason II | 928.2 | Nos | 3248.7
21.2 | Nos | Maz I | 648.9 | Nos | 13756.68
35.3 | Nos | Maz II | 532.35 | Nos | 18791.955
|  | Total for 10 cum |  |  | 76171.5365
|  | for 1 cum |  |  | 7617.1537
1 | cum | Vibrating charges p-28 /103 | 93.87 | cum | 93.87
|  | Sub Total |  |  | 7711.0237
LS |  | Add for water charges & other sundries (0.5 % of sub total | LS |  | 38.56
|  | Foundation & Basement |  |  | 7749.5837
|  | G.F |  |  | 7868.86
|  | F.F |  |  | 8103.85
|  | S.F |  |  | 8338.84
|  | T.F |  |  | 8573.83
|  | Fourth Floor |  |  | 8808.82
|  | Fifth Floor |  |  | 9043.81
Standardised concrete mix M20
JELLY FOR ALL WATER RETAINING
STRUCTURES AND R.C.C DOOR FRAMES
8.3 | CUM | 3-10mm H.B.JELLY | 865.38 | CUM | 7182.654
3.25 | M.T | CEMENT | 6040 | M.T | 19630
4.79 | CUM | SAND | 1566.55 | CUM | 7503.7745
3.5 | NO. | MASON II | 928.2 | NO. | 3248.7
21.2 | NO. | MAZDOOR I | 648.9 | NO. | 13756.68
35.3 | NO. | MAZDOOR II | 532.35 | NO. | 18791.955
19.5 | NO. | Plasticiser | 43.2 | L.S | 842.4
|  | TOTAL FOR 10 CUM |  |  | 70956.1635
|  | RATE PER CUM |  |  | 7095.6163
1 | CUM | VIBRATING CHARGES
7095.6163
|  | Add watering charges & other (0.5%of sub-total) |  |  | 35.48
|  | Foundation & Basement |  |  | 7131.0963
14.II | * | P.C.C,R.C.C SLAB OF40mm THICK using standardised concrete mix of M20 grade
0.03 | CUM | Standardised concrete mix M20 | 7131.1 | CUM | 213.933
0.5 | NO | MASON I | 994.35 | NO | 497.175
0.75 | NO | MAZDOOR I | 648.9 | NO | 486.675
| L.S | SUNDRIES | 0 | L.S | 0
|  | TOTAL FOR 0.743 SQM |  |  | 1197.783
|  | RATE PER SQM (Foundation and basement) |  |  | 1612.1002
|  | G.F | 1612.1 | 4.82 | 1616.92
Standardised concrete Mix M20 Grade Concrete
5 | cum | 20mm HBG Machine crushed stone jelly (7730 Kg) | 1570.05 | cum | 7850.25
3.3 | cum | 10-12mm HBG Machine crushed stone jelly (5156 Kg) | 1284.55 | cum | 4239.015
4.79 | cum | Sand (7670 Kg) | 1566.55 | cum | 7503.7745
3.25 | MT | Cement | 6040 | MT | 19630
19.5 | Kg | Plasticiser /Super plasticiser @ .60% of cement (P57 item NO.198 | 43.2 | Kg | 842.4
3.5 | Nos | Mason II | 928.2 | Nos | 3248.7
21.2 | Nos | Maz I | 648.9 | Nos | 13756.68
35.3 | Nos | Maz II | 532.35 | Nos | 18791.955
|  | Total for 10 cum |  |  | 75862.7845
|  | for 1 cum |  |  | 7586.2784
LS |  | Add for water charges & other sundries (0.5 % of sub total | LS |  | 37.93
|  | Foundation & Basement |  |  | 7624.2085
16.1 |  | Standardised concrete mix M20 for
PETTY WORKS EXCLUDING COST
OF STEEL M 2
0.01 | CUM | Standardised concrete mix M20 using 20mmHB JELLY (with out vibrating charges) | 7624.21 | CUM | 76.2421
0.01 | CUM | SUNDRIES FOR MOULDING |  | L.S | 1.15
FINISHING,OIL ETC
|  | TOTAL FOR .01 CUM |  |  | 77.3921
|  | RATE PER CUM |  |  | 7739
| ** | CC(1:2:4) USING 20mmHB
JALLY-50mm THICK
0.014 | CUM | C.C(1:2:4)USING 20mmJELLY | 7739 | CUM | 108.346
FOR PETTY WORKS
0.5 | NO | MASON I | 994.35 | NO | 497.175
0.75 | NO | MAZDOOR I | 648.9 | NO | 486.675
| L.S | SUNDRIES |  | L.S | 0
|  | TOTAL FOR0.372 SQM |  |  | 1092.206
|  | RATE PER SQM |  |  | 2936.0476
|  | G.F | 2936.0476 | 4.49 | 2940.5376
OBSERVED DATA
Supplying and fixing of 5 Amps 5 pin socket with flush type switch including all materials and labour charges
OBSERVED DATA FOR 25 NOS
25 | No | 5 A 5 pin non - inter locking switch and plug ( flush type ) part - c (I a) + part - d (I a)( Rs. 194.50/12 + 24.10) p-118 +123 part d a | 40.31 | No | 1007.75
1 | No | Wireman Grade-II | 778 | No | 778
1 | No | Helpers | 611 | No | 611
|  | TOTAL FOR 25 NOS |  |  | 2396.75
|  | RATE PER 1 NO |  | Rs. | 95.87
Supplying and fixing of 5 Amps flush type switch including all materials and labour charges
DATA FOR 25 NOS
25 | NO | 5 Amps flush type switch | 16.21 | NO | 405.25
1 | NO | Wireman Grade-II | 778 | NO | 778
1 | NO | Helpers | 611 | NO | 611
|  | TOTAL FOR 25 NOS |  |  | 1794.25
|  | RATE PER 1 NO |  |  | 71.77
Supplying and fixing of 5 Amps flush type two way switch including all materials and labour charges.
DATA FOR 25 NOS
25 | NO | 5 Amps flush type two way switch | 20.11 | NO | 502.75
1 | NO | Wireman Grade-II | 778 | NO | 778
1 | NO | Helpers | 611 | NO | 611
|  | TOTAL FOR 25 NOS |  |  | 1891.75
|  | RATE PER 1 NO |  |  | 75.67
Charges for fixing single phase RCCB/ELCB ( to be supplied by the department at free of cost ) on fully concealed suitable MS BOX with a necessary inter connection and earth connections using copper cable including cost of all materials, re- doing the disturbed portion etc., all complete.
1 | No | MS BOX with cover 300 x 200 x 100 mm ( Part- F, P-126 it- d) | 310 | No | 310
|  | Sundries such as cement, 1.5Sqmm copper PVC insulated unsheathed wire & earth connections etc., all complete. |  |  | 21.35
|  | Labour charges |  |  | 382.25
|  | Rate for Each |  |  | 713.6
Labour Charges
1 |  | Wiremen Grade I | 712 | No | 712
3 |  | Wiremen Grade II | 708 | No | 2124
1 |  | Helper | 556 | No | 556
0.5 |  | Mason I ( it-25 /37 ,p-11) | 861 | No | 430.5
|  | Total for 10 Nos |  |  | 3822.5
|  | For 1 No |  |  | 382.25
OBSERVED DATA
Supplying and fixing of Single phase ELCB
1 | No | Single phase ELCB (ISI 25 Amps 30 MA)P-94 9-b | 1771 | No | 1771
3 | No | 3 No of 30 amps MCB ( Part -L, P-132 6-a havells) | 128 | No | 384
|  | Sundries |  |  | 2
|  | Rate for Single phase ELCB |  |  | 2157
29.5 | * | Providing White/Color ceramic floor tiles (Anti-skid) of
any size 0f 6mm T.K including pointing etc.,
as directed by the Dept.Officers.
10 | SQM | COST OF CERAMIC FLOOR TILES | 377.86 | SQM | 3778.6
0.21 | CUM | C.M(1:3) | 4665.55 | CUM | 979.7655
LABOUR FOR LAYING & POINTING
1.1 | NO | MASON I | 947 | NO | 1041.7
1.1 | NO | MASON II | 884 | NO | 972.4
2.2 | NO | MAZDOOR I | 618 | NO | 1359.6
2.2 | NO | MAZDOOR II | 507 | NO | 1115.4
20 | Kg | CEMENT | 6040 | M.T | 120.8
10 | SQM | EPOXY Grout (Including materials & labour charges) | 468 | SQM | 4680
| L.S | SUNDRIES |  | L.S | 0
|  | TOTAL FOR 10 SQM |  |  | 14048.2655
|  | RATE PER SQM |  |  | 1404.8265
Supplying and fixing of 3mm hylem sheet of size 150mm x 100mm (6"x4") to covered the existing switch boards including cutting and fixing charges cost of all screws etc., all complete
0.015 | No | 3 mm thick laminated Hylem sheet p-128 it-7a part-I | 661 | Sqm | 9.915
|  | Labour charges for cutting & fixing |  |  | 40
|  | Sundries such as MS clamps screws etc., | LS |  | 0.58
|  | Rate for Each |  |  | 50.495
29.5 | * | Providing White/Color ceramic floor tiles (Anti-skid)of
any size 0f 6mm T.K including pointing etc.,
as directed by the Dept.Officers.
-
10 | SQM | COST OF CERAMIC FLOOR TILES | 377.86 | SQM | 3778.6
96.84 | KG | ROFF NSA ADHESIVE | 21.67 | KG | 2098.5228
LABOUR FOR LAYING & POINTING
1.1 | NO | MASON I | 994.35 | NO | 1093.785
1.1 | NO | MASON II | 928.2 | NO | 1021.02
2.2 | NO | MAZDOOR I | 648.9 | NO | 1427.58
2.2 | NO | MAZDOOR II | 532.35 | NO | 1171.17
20 | Kg | CEMENT | 6040 | M.T | 120.8
10 | SQM | EPOXY Grout (Including materials & labour charges) | 468 | SQM | 4680
| L.S | SUNDRIES |  | L.S | 0
|  | TOTAL FOR 10 SQM |  |  | 15391.4778
|  | RATE PER SQM |  |  | 1539.1478
Supply and Fixing of 25 W LED street light fitting
Charges for fixing 25 W LED lamp street light fittings ( all types) in the existing street pole/wall with required GI pipe 'B' class and accessories
1.5 | Rmt | 25 mm dia GI 'B' class pipe | 128 | Rmt | 192
2 | Pair | Back lamp with bolts & nuts | 35 | Pair | 70
8 | Rmt | 2.5 Sqmm PVC insulated unsheathed copper cable | 24.1 | 90 Rmt | 192.8
1 | No | Labour charges for fixing the street light fitting with the required accessories in the E.B pole including connection etc., complete. | 1537.67 | Each | 1537.67
|  | Sundries for painting the GI pipes, MS clamps, screws, etc., complete in all respects. |  | LS | 15.67
|  | Rate for Each |  |  | 2008.14
Labour charges for 3 Nos
1 | No | Electrician Maistry | 817 | No | 817
1 | No | Wiremen Grade I | 712 | No | 712
2 | No | Wiremen Grade II | 708 | No | 1416
3 | No | Helper | 556 | No | 1668
|  | Total for 3 Nos |  |  | 4613
|  | Rate for 1 No |  |  | 1537.6667
DATA
25 W LED Street light Fittings (single)
1 | No | LED light fittings with Lamp (PWD SR 2021-22 P.115) | 1182 | No | 1182
1 | No | Labour charges | 2008.14 | No | 2008.14
|  | Sundries |  |  | 0
|  | Rate for Each |  |  | 3190.14

## Detailed 1
TAMIL NADU POLICE HOUSING CORPORATION LTD.
SALEM DIVISION.
NAME OF WORK:
Special repair works to Police station at Bagayam in Vellore District.
DETAILED ESTIMATE
S.No | Description | Numbers |  |  | Measurements |  |  | Quantity
[5 empty] | Length | Breadth | Depth
1 | Dismantling the existing floor finish and dadooing walls in cement mortar with Glazed tiles etc., complete as directed by the departmental officers.
Floor tiles
| Inspector room | 1 | x | 1 | 3 | 3.45 |  | 10.35
| Inspector Toilet | 1 | x | 1 | 1.4 | 1.59 |  | 2.226
| Reception | 1 | x | 1 | 5.95 | 3.45 |  | 20.5275
| SI | 1 | x | 1 | 2.95 | 3.45 |  | 10.1775
| CCTNS | 1 | x | 1 | 3 | 2.65 |  | 7.95
| Toilets | 1 | x | 1 | 1.49 | 1.59 |  | 2.3691
| Arms | 1 | x | 1 | 3 | 7.3 |  | 21.9
| Rest Room | 1 | x | 1 | 4.65 | 3.55 |  | 16.5075
| Rest room Bath | 1 | x | 1 | 1.2 | 1.09 |  | 1.308
| Toilet | 1 | x | 1 | 1.2 | 0.9 |  | 1.08
| Passage | 1 | x | 1 | 1 | 2.1 |  | 2.1
| Hall | 1 | x | 1 | 5.95 | 6.75 |  | 40.1625
| Men Lock up | 1 | x | 1 | 2.95 | 5.2 |  | 15.34
| Record room | 1 | x | 1 | 2.3 | 5.1 |  | 11.73
| Record room passage | 1 | x | 1 | 0.65 | 1.5 |  | 0.975
| Women Lockup | 1 | x | 1 | 4.95 | 3.55 |  | 17.5725
[7 empty] | Total | 182.2756
[7 empty] | SAY | 182.3 | Sqm
2 | Dismantling the existing One course pressed tile roof finish in cement mortar over RCC roof slab including labour charges and carefully removing the debris from the terrace roof top etc., complete.
| Terrace | 1 | x | 1 | 13.3 | 15.3 |  | 203.49
| D/f Hall high roof portion | 1 | x | -1 | 6.4 | 7.45 |  | -47.68
| Flashed tiles at Hall high roof | 1 | x | 1 | 27.7 | 0.23 |  | 6.371
[7 empty] | Total | 162.181
[7 empty] | SAY | 162.2 | Sqm
3 | Dismantling the Reinforced cement concrete and clearing away and carefully stacking the materials useful for reuse and premeasurement and removing the debries as per the instruction of departmental officers.
| OHT wall | 1 | x | 2 | 4.2 | 0.05 | 0.8 | 0.336
| OHT base slab | 1 | x | 2 | 1.05 | 1.05 | 0.1 | 0.2205
| Existing Rest room -Cupboard slab | 1 | x | 2 | 3.3 | 0.45 | 0.05 | 0.1485
| Existing Rest room -Cupboard slab | 1 | x | 2 | 2.65 | 0.45 | 0.05 | 0.11925
| Existing Record room -Cupboard slab | 1 | x | 4 | 4 | 0.45 | 0.05 | 0.36
[7 empty] | Total | 1.1843
[7 empty] | SAY | 1.2 | Cum
4 | Dismantling the existing Brick masonry wall in cement mortor and stacking the desegregated unwanted materials neatly at site work.
a.) Brick walls under 3m high
| Toilet parapet wall | 1 | x | 1 | 8.5 | 0.12 | 0.1 | 0.102
| OHT wall | 1 | x | 1 | 2.75 | 0.23 | 1 | 0.6325
| OHT wall | 1 | x | 2 | 2.1 | 0.23 | 0.45 | 0.4347
| Record C/B wall | 1 | x | 8 | 0.45 | 0.08 | 1.6 | 0.4608
| Rest room C/B wall | 1 | x | 11 | 0.5 | 0.05 | 2.1 | 0.5775
| proposed ventilator open for Bath & WC | 1 | x | 2 | 0.75 | 0.23 | 0.75 | 0.25875
[7 empty] | Total | 2.4663
[7 empty] | SAY | 2.5 | Cum
5 | Clean removal of cement plaster from walls and racking out joints 20mm deep or from terraced roofs racking out joints 12mm deep etc.
Ceiling
| CCTNS | 1 | x | 1 | 3 | 2.65 |  | 7.95
| Lockup Women | 1 | x | 1 | 4.95 | 3.55 |  | 17.5725
| Record room | 1 | x | 1 | 2.3 | 5.1 |  | 11.73
|  | 1 | x | 1 | 0.65 | 1.5 |  | 0.975
| Lockup Men | 1 | x | 1 | 2.95 | 5.2 |  | 15.34
| INS, SI Sunshade | 1 | x | 2 | 1.46 | 0.6 |  | 1.752
| Hall | 1 | x | 2 | 2 | 2 |  | 8
| Hall | 1 | x | 2 | 1 | 1.2 |  | 2.4
Inner walls
| Hall Inner alround | 1 | x | 1 | 25.4 |  | 3.85 | 97.79
| D/f Open O | 1 | x | -2 | 1.45 |  | 2.85 | -8.265
| Add Jams | 1 | x | 2 | 7.15 | 0.23 |  | 3.289
| D/f D | 1 | x | -8 | 1 |  | 2.1 | -16.8
| Add Jams | 1 | x | 8 | 6.2 | 0.23 |  | 11.408
| D/f V1 | 1 | x | -10 | 1 |  | 0.6 | -6
| Add Jams | 1 | x | 10 | 3.2 | 0.23 |  | 7.36
| CCTNS inner | 1 | x | 1 | 11.3 |  | 2.85 | 32.205
| D/f D/V | 1 | x | -1 | 1 |  | 2.1 | -2.1
| D/f V1 | 1 | x | -1 | 1 |  | 0.6 | -0.6
| Add jams D | 1 | x | 2 | 5.2 | 0.13 |  | 1.352
| Jams V1 | 1 | x | 1 | 3.2 | 0.13 |  | 0.416
| D/f W | 1 | x | -1 | 1.5 |  | 1.3 | -1.95
| Rest room Inner | 1 | x | 1 | 16.4 |  | 2.85 | 46.74
| D/f D1/V1 | 1 | x | -1 | 1 |  | 2.1 | -2.1
| Add Jams D1 | 1 | x | 1 | 5.2 | 0.13 |  | 0.676
| D/f W2 | -1 | x | 1 | 0.9 |  | 1.3 | -1.17
| Add jams | 1 | x | 1 | 4.4 | 0.13 |  | 0.572
| Record room inner 2 sides | 1 | x | 1 | 7.4 |  | 2.85 | 21.09
| D/f V1 | 1 | x | -2 | 1 |  | 0.6 | -1.2
| Add V1 Jams | 1 | x | 2 | 3.2 | 0.18 |  | 1.152
| Lockup Men inner 2 sides | 1 | x | 1 | 8.15 |  | 0.6 | 4.89
| D/f V | 1 | x | -1 | 1.5 |  | 0.6 | -0.9
| D/f V1 | 1 | x | -1 | 1 |  | 0.6 | -0.6
| Add V Jams | 1 | x | 1 | 4.2 | 0.18 |  | 0.756
| Add V1 Jams | 1 | x | 1 | 3.2 | 0.18 |  | 0.576
| Reception front wall | 1 | x | 1 | 5.95 |  | 0.9 | 5.355
Outer Patch work
| SI Front wall | 1 | x | 1 | 1.5 |  | 1 | 1.5
| Record Room Outer | 1 | x | 1 | 1.5 |  | 1.5 | 2.25
| South side outer wall | 1 | x | 1 | 7.2 |  | 0.6 | 4.32
[7 empty] | Total | 267.7315
[7 empty] | SAY | 267.8 | Sqm
6 | Earth work excavation for foundation in all soils and sub soils to the required depth as may be directed except in hard rock requiring blasting but inclusive of shoring, strutting and bailing out water wherever necessary and refilling the sides of foundation with excavated earth etc., complete in all respects complying with relevant standard specifications. (Including Refilling)
a) 0 to 2 metre Depth
| Inspection chamber | 1 | x | 6 | 1.36 | 1.36 | 0.45 | 4.9939
| Plinth beam @ Proposed bath & WC | 1 | x | 1 | 2.76 | 0.3 | 0.15 | 0.1242
| Cross wall b/n bath / WC | 1 | x | 1 | 1.73 | 0.3 | 0.15 | 0.07785
[7 empty] | Total | 5.196
[7 empty] | SAY | 5.2 | Cum
7 | Plain Cement Concrete 1:5:10 for foundation using 40mm gauge hard broken stone jelly inclusive of shoring, strutting and bailing out water wherever necessary ramming, curing etc., complete in all respects complying with relevant standard specifications and as directed by the departmental officers.
| Inspection chamber | 1 | x | 6 | 1.36 | 1.36 | 0.1 | 1.1098
| Proposed Bath | 1 | x | 1 | 1.29 | 1.5 | 0.08 | 0.1548
| Proposed Rest room | 1 | x | 1 | 2.3 | 3.49 | 0.08 | 0.64216
|  | 1 | x | 1 | 0.65 | 1.5 | 0.08 | 0.078
| Inspector room | 1 | x | 1 | 3 | 3.45 | 0.08 | 0.828
| Inspector Toilet | 1 | x | 1 | 1.4 | 1.59 | 0.08 | 0.17808
| CCTNS | 1 | x | 1 | 3 | 2.65 | 0.08 | 0.636
| Toilets | 1 | x | 1 | 1.49 | 1.59 | 0.08 | 0.18953
| Lockup men & women Bath | 1 | x | 2 | 1.15 | 1.15 | 0.08 | 0.2116
[7 empty] | Total | 4.0279
[7 empty] | SAY | 4.1 | Cum
8 | Brick work in cm 1:5 (One of cement and five of sand) using Kiln burnt country bricks of size 8¾”x4¼"x2¾” (22x11x7cm) in foundation and basement including dewatering wherever necessary proper setting, curing etc., complete with relevant standard specifications.
| Inspection chamber | 1 | x | 6 | 3.32 | 0.23 | 0.75 | 3.4362
[7 empty] | Total | 3.4362
[7 empty] | SAY | 3.5 | Cum
9 | Providing Precast concrete slab for cupboard ward robs shelves, cover slab for chambers, baffle walls side slabs of boxing around windows and other similar works in Standardized concrete mix M20 grade using hard broken stone jelly of size 10mm and less for the following thickness including precasting, moulding, curing, finishing and fixing in position complying with relevant standard specifications etc. I. 40MM THICK
a.) In Foundation & basement
| Inspection chamber | 1 | x | 6 | 0.75 | 0.75 |  | 3.375
[7 empty] | SAY | 3.4 | Sqm
b.) In Ground floor
| Record room CB slab | 4 | x | 4 | 1 | 0.45 |  | 7.2
[7 empty] | SAY | 7.2 | Sqm
10 | Precast cement concrete Jolly ventilator in Standardized M20 concrete using 20mm gauge hard broken stone jelly for the following thickness excluding the cost and fabrication of reinforcement grills but including precasting, moulding, curing, finrshing and fixing in position complying with relevant standard specifications etc., complete in the following floors. 50mm thick
a) In Ground floor
| Bath | 1 | x | 1 | 0.75 | 0.75 |  | 0.5625
| WC | 1 | x | 1 | 0.75 | 0.75 |  | 0.5625
[7 empty] | Total | 1.125
[7 empty] | SAY | 1.2 | Sqm
11 | Providing and laying in position Standardized concrete Mix M20 Grade in accordance with IS 456-2000 using 20mm down geaded HBSJ for all RCC Items of works but excluding cost of reinforcement grill and also including laying, ibrating, finishing, curing etc.,
a.) In Foundation & basement
| Plinth beam @ Proposed bath & WC | 1 | x | 1 | 2.76 | 0.23 | 0.23 | 0.146
| Cross wall b/n bath / WC | 1 | x | 1 | 1.73 | 0.23 | 0.23 | 0.091517
[7 empty] | Total | 0.23752
[7 empty] | SAY | 0.3 | Cum
b.) In Ground floor
| Bath & WC Door lintel | 1 | x | 2 | 2.76 | 0.12 | 0.12 | 0.079488
[7 empty] | Total | 0.079488
[7 empty] | SAY | 0.1 | Cum
12 | Supplying, fabricating and placing in position of Mild steel Grills/Ribbed Tor Steels for reinforcement for all floors including cost of binding wire, bending, tying etc., all complete and as directed by the departmental officers for all sizes.
| M20 Grade concrete in F & B |  |  |  | 0.3 |  |  | 0.3
| M20 Grade concrete in GF |  |  |  | 0.1 |  |  | 0.1
| 40mm precast slab |  |  |  | 10.6 | 0.04 |  | 0.424
[6 empty] | Coeff |  | 0.824
| Say 100 Kg/Cum |  |  |  | 0.824 | 100 |  | 82.4 | Kg
| Terrace PCC 1:2:4 |  |  |  |  | Coeff
| Main 8 # at 300 c/c | 1 | x | 52 | 13.3 | 0.395 |  | 273.182
| D/f Hall high roof portion | -1 | x | 25 | 6.4 | 0.395 |  | -63.2
| Distributer 8 # at 300 c/c | 1 | x | 45 | 15.3 | 0.395 |  | 271.9575
| D/f Hall high roof portion | -1 | x | 21 | 7.45 | 0.395 |  | -61.7978
[8 empty] | 420.1418 | Kg
[7 empty] | Total | 502.5418 | Kg
[7 empty] | SAY | 0.503 | MT
13 | Providing Form work and centering for reinforced cement concrete works including supports and strutting up to 3.30m height for plane surfaces as detailed below.
a) For column footings, plinth beam, Grade beam, Raft beam, Raft slab etc.
| Plinth beam @ Proposed bath & WC | 1 | x | 2 | 2.3 |  | 0.23 | 1.058
| Cross wall b/n bath / WC | 1 | x | 2 | 1.5 |  | 0.23 | 0.69
[7 empty] | Total | 1.748
[7 empty] | SAY | 1.8 | m2
b) Plain surfaces such as Roof slab, floor slab, Beams, lintels, lofts, sill slab etc.
| Bath & WC lintel bottom | 1 | x | 2 | 0.75 | 0.12 |  | 0.18
| Sides | 1 | x | 2 | 2.3 |  | 0.12 | 0.552
PCC 1:2:4
| Terrace alround | 1 | x | 1 | 57.2 |  | 0.05 | 2.86
[7 empty] | Total | 3.592
[7 empty] | SAY | 3.6 | m2
14 | Plastering the top flooring in CM 1:4, 20mm thick including surface rendered smooth including providing proper slopes, thread lining, curing and 150mm wide skirting alround with the same cement mortar etc.,
| Women lockup | 1 | x | 1 | 4.95 | 3.55 |  | 17.5725
| D/f toilet, Bath | -1 | x | 1 | 2.38 | 1.27 |  | -3.0226
| Men lockup | 1 | x | 1 | 2.95 | 5.2 |  | 15.34
| D/f toilet, Bath | -1 | x | 1 | 1.27 | 2.38 |  | -3.0226
| Chamber bottom | 1 | x | 6 | 0.6 | 0.6 |  | 2.16
| OHT | 1 | x | 1 | 2.75 | 1.3 |  | 3.575
[7 empty] | Total | 32.6023
[7 empty] | SAY | 32.6 | m2
15 | Brick work in Cement Mortar 1:6 using Kiln burnt country bricks of size 8¾”x4¼”x2¾” for super structure in the following floors including labour for fixing the doors, windows and ventilator frames in position, fixing of hold fasts, scaffoldings, curing etc., complete in all respect complying with relevant standard specifications and drawings
a) In Ground floor
| Existing toilet & bath jollyopen closed | 1 | x | 2 | 0.6 | 0.23 | 0.6 | 0.1656
| Existing Ventilator at record room - V1 close | 1 | x | 2 | 1 | 0.23 | 0.6 | 0.276
| Existing Record room window closed | 1 | x | 1 | 1 | 0.23 | 1.3 | 0.299
[7 empty] | Total | 0.7406
[7 empty] | SAY | 0.8 | Cum
b) In First floor
| Parapet pillars | 1 | x | 26 | 0.23 | 0.23 | 0.45 | 0.61893
[7 empty] | Total | 0.61893
[7 empty] | SAY | 0.7 | Cum
16 | Brick partition wall in Cement Mortar 1:4, 110mm thick for super structure in the following floors using kiln burnt country bricks of size 8¾”x4¼”x2¾” including labour for fixing the doors, windows and ventilator frames in position, fixing of hold fasts, scaffoldings, curing etc., complete
a) In Ground floor
| Existing toilet passage area | 1 | x | 1 | 1 |  | 1.65 | 1.65
| Proposed bath bath & wc front wall | 1 | x | 1 | 2.76 |  | 2.85 | 7.866
| D/f door | 1 | x | -2 | 0.75 |  | 2.1 | -3.15
| B/n cross wall | 1 | x | 1 | 1.5 |  | 2.85 | 4.275
[7 empty] | Total | 10.641
[7 empty] | SAY | 10.7 | Sqm
b) In First floor
| Alround PS | 1 | x | 1 | 56.94 |  | 0.45 | 25.623
| Portico | 1 | x | 1 | 8.95 |  | 0.45 | 4.0275
[7 empty] | Total | 29.6505
[7 empty] | SAY | 29.7 | Sqm
17 | Brick partition walls 70mm thick using kiln burnt country bricks of size 8¾”x4¼”x2¾” (22x11x7cm) in cement mortar 1:4 for super structure in the following floors including scaffoldings, curing etc., complete in all respect complying with relevant standard specifications and drawings
a) In Ground floor
| Rest room CB wall (convert to record room) | 2 | x | 3 | 0.45 |  | 2.1 | 5.67
| Proposed bath bath & wc support wall | 1 | x | 1 | 0.45 |  | 2.1 | 0.945
[7 empty] | Total | 6.615
[7 empty] | SAY | 6.7 | Sqm
18 | Special Ceiling plastering in cement mortar 1:3, 10mm thick for bottom of roof, stair, waist, landing and sunshades in all floors finished with near cement including hacking the areas providing band cornice, scaffolding, curing etc., complete
| CCTNS | 1 | x | 1 | 3 | 2.65 |  | 7.95
| Lockup Women | 1 | x | 1 | 4.95 | 3.55 |  | 17.5725
| Record room | 1 | x | 1 | 2.3 | 5.1 |  | 11.73
|  | 1 | x | 1 | 0.65 | 1.5 |  | 0.975
| Lockup Men | 1 | x | 1 | 2.95 | 5.2 |  | 15.34
| INS, SI Sunshade | 1 | x | 2 | 1.46 | 0.6 |  | 1.752
| Hall | 1 | x | 2 | 2 | 2 |  | 8
| Hall | 1 | x | 2 | 1 | 1.2 |  | 2.4
[7 empty] | Total | 65.7195
[7 empty] | SAY | 65.8 | Sqm
19 | Plastering with CM 1:4, 12mm thick finishd with neat cement including providing band cornice, ceiling cornice, curing scaffolding etc., complete in all repects and complying with relevant standard specifications.
| Inspection Chamber Inner | 1 | x | 6 | 2.4 |  | 0.65 | 9.36
| Inspection Chamber top | 1 | x | 6 | 3.32 | 0.23 |  | 4.5816
[7 empty] | Total | 13.9416
[7 empty] | SAY | 14 | m2
20 | Plastering with CM 1:5, 12mm thick finishd with neat cement including providing band cornice, ceiling cornice, curing scaffolding etc., complete in all repects and complying with relevant standard specifications.
| Proposed bath inner | 1 | x | 1 | 5.57 |  | 2.85 | 15.8745
| Proposed wc inner | 1 | x | 1 | 4.8 |  | 2.85 | 13.68
| bath & wc outer | 1 | x | 1 | 2.3 |  | 2.85 | 6.555
| D/f door | 2 | x | -2 | 0.75 |  | 2.1 | -6.3
| Proposed Rest room ( existing record room) | 1 | x | 1 | 10.57 |  | 2.85 | 30.1245
| D/f jolly | 1 | x | -2 | 0.75 |  | 0.75 | -1.125
| D/f door | 1 | x | -1 | 1 |  | 2.1 | -2.1
| Add jolly Jams | 1 | x | 2 | 3 | 0.18 |  | 1.08
| Lockup Women inner 2 sides | 1 | x | 1 | 8.5 |  | 0.6 | 5.1
| D/f V | 1 | x | -1 | 1.5 |  | 0.6 | -0.9
| D/f V1 | 1 | x | -1 | 1 |  | 0.6 | -0.6
| Add V Jams | 1 | x | 1 | 4.2 | 0.18 |  | 0.756
| Add V1 Jams | 1 | x | 1 | 3.2 | 0.18 |  | 0.576
| Rest room inner (convert to record room) | 1 | x | 1 | 16.4 |  | 2.85 | 46.74
| D/f D1 | 1 | x | -1 | 1 |  | 2.1 | -2.1
| Add Jams D1 | 1 | x | 1 | 5.2 | 0.13 |  | 0.676
| D/f W2 | -1 | x | 1 | 0.9 |  | 1.3 | -1.17
| Add jams | 1 | x | 1 | 4.4 | 0.13 |  | 0.572
| CB wall sides | 2 | x | 6 | 0.45 |  | 2.1 | 11.34
| Proposed Record room | 1 | x | 1 | 8.83 |  | 2.85 | 25.1655
| D/f D1 | 1 | x | -1 | 1 |  | 2.1 | -2.1
| Add Jams D1 | 1 | x | 1 | 5.2 | 0.13 |  | 0.676
| Hall Inner alround | 1 | x | 1 | 25.4 |  | 3.85 | 97.79
| D/f Open O | 1 | x | -2 | 1.45 |  | 2.85 | -8.265
| Add Jams | 1 | x | 2 | 7.15 | 0.23 |  | 3.289
| D/f D | 1 | x | -8 | 1 |  | 2.1 | -16.8
| Add Jams | 1 | x | 8 | 6.2 | 0.23 |  | 11.408
| D/f V1 | 1 | x | -10 | 1 |  | 0.6 | -6
| Add Jams | 1 | x | 10 | 3.2 | 0.23 |  | 7.36
| CCTNS inner | 1 | x | 1 | 11.3 |  | 2.85 | 32.205
| D/f D/V | 1 | x | -1 | 1 |  | 2.1 | -2.1
| D/f V1 | 1 | x | -1 | 1 |  | 0.6 | -0.6
| Add jams D | 1 | x | 2 | 5.2 | 0.13 |  | 1.352
| Jams V1 | 1 | x | 1 | 3.2 | 0.13 |  | 0.416
| D/f W | 1 | x | -1 | 1.5 |  | 1.3 | -1.95
| Lockup Men inner 2 sides | 1 | x | 1 | 8.15 |  | 0.6 | 4.89
| D/f V | 1 | x | -1 | 1.5 |  | 0.6 | -0.9
| D/f V1 | 1 | x | -1 | 1 |  | 0.6 | -0.6
| Add V Jams | 1 | x | 1 | 4.2 | 0.18 |  | 0.756
| Add V1 Jams | 1 | x | 1 | 3.2 | 0.18 |  | 0.576
| Reception front wall | 1 | x | 1 | 5.95 |  | 0.9 | 5.355
Outer Patch work
| SI Front wall | 1 | x | 1 | 1.5 |  | 1 | 1.5
| Ext. Record Room Outer | 1 | x | 1 | 1.5 |  | 1.5 | 2.25
| South side outer wall | 1 | x | 1 | 12 |  | 0.6 | 7.2
| Parapet | 1 | x | 2 | 56.94 |  | 0.57 | 64.9116
| Top | 1 | x | 1 | 56.94 |  | 0.12 | 6.8328
| Portico parapet | 1 | x | 2 | 8.95 |  | 0.45 | 8.055
| Top | 1 | x | 1 | 8.95 |  | 0.12 | 1.074
| Inspection Chamber Outer | 1 | x | 6 | 4.24 |  | 0.45 | 11.448
| Terrace Hall high roof beam | 1 | x | 2 | 7.65 | 0.5 |  | 7.65
| Existing toilet passage outer area | 1 | x | 1 | 1 |  | 1.65 | 1.65
| Existing toilet & bath outer | 1 | x | 2 | 0.6 |  | 0.6 | 0.72
[7 empty] | Total | 383.9939
[7 empty] | SAY | 384 | Sqm
21 | White Washing old wall two coats using clean shell lime slaked including cost of lime, gum, blue, brushes, including cost of scrapping & scaffolding etc., complete in all respects.
| Inspector room | 1 | x | 1 | 3 | 3.45 |  | 10.35
| Toilet | 1 | x | 1 | 1.4 | 1.585 |  | 2.219
| Reception | 1 | x | 1 | 5.95 | 3.45 |  | 20.5275
| SI | 1 | x | 1 | 2.95 | 3.45 |  | 10.1775
| CCTNS | 1 | x | 1 | 3 | 2.65 |  | 7.95
| Toilet | 1 | x | 1 | 1.485 | 1.585 |  | 2.3537
| Arms | 1 | x | 1 | 3 | 2.4 |  | 7.2
| Hall | 1 | x | 1 | 5.95 | 6.75 |  | 40.1625
| Men Lock up | 1 | x | 1 | 2.95 | 5.2 |  | 15.34
| Record room (Convereted as a Rest room) | 1 | x | 1 | 2.3 | 5.1 |  | 11.73
|  | 1 | x | 1 | 0.65 | 1.5 |  | 0.975
| Women Lockup | 1 | x | 1 | 4.95 | 3.55 |  | 17.5725
| Rest Room (Converted as a Record room) | 1 | x | 1 | 4.65 | 3.55 |  | 16.5075
| Bath & WC Room (Converted as a Record room) | 1 | x | 1 | 2.315 | 2.1 |  | 4.8615
| Portico | 1 | x | 1 | 6.41 | 2.2 |  | 14.102
| Vehicle shed | 1 | x | 1 | 9.3 | 3.05 |  | 28.365
[7 empty] | Total | 210.3937
[7 empty] | SAY | 210.4 | Sqm
22 | Painting Primer coat using approved quality of white cement over the old wall surfaces or other similar works including cost of putty, brushers, watering, Scarpping curing etc., all complete and as directed by the departmental officers.
| Inspector room inner alround | 1 | x | 1 | 12.9 |  | 2.85 | 36.765
| D/f wall tiles | 1 | x | 1 | 12.9 |  | 1.65 | 21.285
| D/F Door - D | 1 | x | -1 | 1 |  | 0.45 | -0.45
| D/f D2 | 1 | x | -1 | 0.9 |  | 0.45 | -0.405
| D/f W | 1 | x | -1 | 1.5 |  | 0.45 | -0.675
| D/f W1 | 1 | x | -1 | 1 |  | 0.45 | -0.45
| Add Jams D | 1 | x | 1 | 5.2 | 0.13 |  | 0.676
| Add Jams D2 | 1 | x | 1 | 4.9 | 0.13 |  | 0.637
| Toilet | 1 | x | 1 | 5.97 |  | 2.85 | 17.0145
| D/f V1 | 1 | x | -2 | 1.5 |  | 0.6 | -1.8
| D/f D2 | 1 | x | -1 | 0.9 |  | 2 | -1.8
| CCTNS | 1 | x | 1 | 11.3 |  | 2.85 | 32.205
| D/f D/V | 1 | x | -1 | 1 |  | 2.1 | -2.1
| D/f V1 | 1 | x | -1 | 1 |  | 0.6 | -0.6
| Add jams D | 1 | x | 2 | 5.2 | 0.13 |  | 1.352
| Jams V1 | 1 | x | 1 | 3.2 | 0.13 |  | 0.416
| D/f W | 1 | x | -1 | 1.5 |  | 1.3 | -1.95
| Toilet | 1 | x | 1 | 6.14 |  | 2.85 | 17.499
| D/f D | 1 | x | -1 | 1 |  | 2.1 | -2.1
| Add Jams | 1 | x | 1 | 5.2 | 0.13 |  | 0.676
| D/f Ventilator | 1 | x | -1 | 1.5 |  | 0.6 | -0.9
| Add Ventilator Jams | 1 | x | 1 | 3.2 | 0.13 |  | 0.416
| Arms | 1 | x | 1 | 10.8 |  | 2.85 | 30.78
| D/f D/V1 | 1 | x | -1 | 1 |  | 2.1 | -2.1
| Add jams | 1 | x | 1 | 5.2 | 0.13 |  | 0.676
| D/f V1 | 1 | x | -1 | 1 |  | 0.6 | -0.6
| Jams V1 | 1 | x | 1 | 3.2 | 0.13 |  | 0.416
| Rest room( Proposed Record Room) | 1 | x | 1 | 16.4 |  | 2.85 | 46.74
| D/f D1/V1 | 1 | x | -1 | 1 |  | 2.1 | -2.1
| D/f V1 | 1 | x | -1 | 1 |  | 0.6 | -0.6
| Add Jams D1 | 1 | x | 1 | 5.2 | 0.13 |  | 0.676
| Jams V1 | 1 | x | 1 | 3.2 | 0.13 |  | 0.416
| C/B wall | 6 | x | 2 | 0.5 |  | 2.1 | 12.6
| C/B Slab | 4 | x | 2 | 2.1 | 0.5 |  | 8.4
| D/f W2 | -1 | x | 2 | 0.9 |  | 1.3 | -2.34
| Add jams | 1 | x | 2 | 4.4 | 0.13 |  | 1.144
| Bath, WC, Passage(Proposed Record room) | 1 | x | 1 | 8.83 |  | 2.1 | 18.543
| D/f D1 | 1 | x | -1 | 0.9 |  | 2.1 | -1.89
| Add jams D1 | 1 | x | 1 | 5.1 | 0.13 |  | 0.663
| Women Lock up | 1 | x | 1 | 17 |  | 2.85 | 48.45
| D/f D | 1 | x | -2 | 1 |  | 2.1 | -4.2
| Add jams | 1 | x | 2 | 5.2 | 0.23 |  | 2.392
| V1 | 1 | x | -2 | 1 |  | 0.6 | -1.2
| Jams V1 | 1 | x | 2 | 3.2 | 0.13 |  | 0.832
| Bath D/f V | 1 | x | -1 | 1.5 |  | 0.6 | -0.9
| Jams | 1 | x | 1 | 4.2 | 0.13 |  | 0.546
| Between Bath & WC | 2 | x | 2 | 1 |  | 1.5 | 6
| Bath WC front | 1 | x | 2 | 2.415 |  | 1.5 | 7.245
| D/f D | 1 | x | -2 | 0.75 |  | 1.5 | -2.25
Record Room (Proposed Rest room)
| Proposed bath inner | 1 | x | 1 | 5.57 |  | 2.85 | 15.8745
| Proposed wc inner | 1 | x | 1 | 4.8 |  | 2.85 | 13.68
| D/f door | 1 | x | -2 | 0.75 |  | 2.1 | -3.15
| Proposed Rest room ( existing record room) | 1 | x | 1 | 12.87 |  | 2.85 | 36.6795
| D/f V1 | 1 | x | -1 | 1 |  | 0.6 | -0.6
| Jams | 1 | x | 1 | 3.2 | 0.13 |  | 0.416
| D/f door | 1 | x | -1 | 1 |  | 2.1 | -2.1
| Add jolly Jams | 1 | x | 2 | 3 | 0.18 |  | 1.08
| D/f door | 1 | x | -2 | 0.75 |  | 2.1 | -3.15
| Jams | 1 | x | 1 | 4.95 | 0.13 |  | 0.6435
| C/B wall | 6 | x | 2 | 0.5 |  | 2.1 | 12.6
| C/B Slab | 4 | x | 2 | 2.4 | 0.5 |  | 9.6
| C/B Slab | 4 | x | 2 | 2.95 | 0.5 |  | 11.8
| Loft | 1 | x | 2 | 6.45 | 0.6 |  | 7.74
| CB bed | 1 | x | 1 | 6.45 | 0.45 |  | 2.9025
| Men Lockup | 1 | x | 1 | 16.3 |  | 2.85 | 46.455
| D/f D | 1 | x | -2 | 1 |  | 2.1 | -4.2
| Add jams | 1 | x | 2 | 5.2 | 0.23 |  | 2.392
| V1 | 1 | x | -3 | 1 |  | 0.6 | -1.8
| Jams V1 | 1 | x | 3 | 3.2 | 0.13 |  | 1.248
| D/f V | 1 | x | -1 | 1.5 |  | 0.6 | -0.9
| Jams | 1 | x | 1 | 4.2 | 0.13 |  | 0.546
| Between Bath & WC cross wall | 2 | x | 2 | 1.15 |  | 1.5 | 6.9
| Bath WC front | 1 | x | 2 | 2.265 |  | 1.5 | 6.795
| D/f D3 | 1 | x | -2 | 0.75 |  | 1.5 | -2.25
| SI room Inner painting | 1 | x | 1 | 12.8 |  | 2.85 | 36.48
| D/f D | 1 | x | -1 | 1 |  | 2.1 | -2.1
| Add Jams D | 1 | x | 1 | 5.2 | 0.13 |  | 0.676
| D/f Window | 1 | x | -1 | 1.5 |  | 1.3 | -1.95
| Add jams | 1 | x | 1 | 5.6 | 0.13 |  | 0.728
| D/f W1 | 1 | x | -1 | 1 |  | 1.3 | -1.3
| Add jams | 1 | x | 1 | 4.6 | 0.13 |  | 0.598
| Reception | 1 | x | 1 | 18.8 |  | 2.85 | 53.58
| D/f D | 1 | x | -2 | 1 |  | 2.1 | -4.2
| Add jams | 1 | x | 2 | 5.2 | 0.13 |  | 1.352
| D/f MD | 1 | x | -1 | 1.8 |  | 2.1 | -3.78
| Add jams | 1 | x | 1 | 6 | 0.23 |  | 1.38
| D/f Open | 1 | x | -2 | 1.45 |  | 2.85 | -8.265
| Jams | 1 | x | 2 | 7.15 | 0.23 |  | 3.289
| Sitting table bottom | 1 | x | 1 | 3 | 0.5 |  | 1.5
| Sitting table bottom | 1 | x | 1 | 3.7 | 0.5 |  | 1.85
| Sitting table bottom | 1 | x | 1 | 1.65 | 0.5 |  | 0.825
| Hall Inner alround | 1 | x | 1 | 25.4 |  | 3.85 | 97.79
| D/f Open O | 1 | x | -2 | 1.45 |  | 2.85 | -8.265
| Add Jams | 1 | x | 2 | 7.15 | 0.23 |  | 3.289
| D/f D | 1 | x | -8 | 1 |  | 2.1 | -16.8
| Add Jams | 1 | x | 8 | 6.2 | 0.23 |  | 11.408
| D/f V1 | 1 | x | -10 | 1 |  | 0.6 | -6
| Add Jams | 1 | x | 10 | 3.2 | 0.23 |  | 7.36
[7 empty] | Total | 612.6975
[7 empty] | SAY | 612.7 | Sqm
23 | Painting the old walls with Two coats of Oil bound Distemper over the primer coat of white cement of approved brand over cement plastered wall surfaces including cost of paints, putty, brushes, watering, curing, etc., all complete
| Qty as per painting primer coat area | [6 empty] | 612.7
[7 empty] | Total | 612.7 | Sqm
24 | Painting one coat with ready mixed PLASTIC EMULSION PAINT of first class quality paint of approved colour and shade over a old walls including scraping and cost of necessary brushes, labour charges, patty etc.
| Outer Alround the Building | 1 | x | 1 | 54.98 |  | 4.25 | 233.665
| 3 Sides rear existing toilet wall | 1 | x | 1 | 7.45 |  | 3.9 | 29.055
| High Roof alround | 1 | x | 1 | 27.24 |  | 1 | 27.24
| High Roof projection | 1 | x | 1 | 28.44 |  | 0.3 | 8.532
| Bath & WC roof projection | 1 | x | 1 | 8.635 |  | 0.3 | 2.5905
| Window-W SS top & Bot | 2 | x | 3 | 1.96 | 0.6 |  | 7.056
| Window-W1 SS top & Bot | 2 | x | 3 | 1.46 | 0.6 |  | 5.256
| Window-W2 SS top & Bot | 2 | x | 1 | 1.36 | 0.6 |  | 1.632
| D/f MD | 1 | x | -1 | 1.8 |  | 2.1 | -3.78
| D/f W | 1 | x | -3 | 1.5 |  | 1.3 | -5.85
| D/f W1 | 1 | x | -2 | 1 |  | 1.3 | -2.6
| D/f W2 | 1 | x | -1 | 0.9 |  | 1.3 | -1.17
| D/f V | 1 | x | -2 | 1.5 |  | 0.6 | -1.8
| D/f V1 | 1 | x | -17 | 1 |  | 0.6 | -10.2
| D/f V3 | 1 | x | -2 | 0.6 |  | 0.6 | -0.72
| Front side wall | 2 | x | 2 | 1.5+0.3/2 |  | 3.3 | 11.88
| OHT wall | 1 | x | 1 | 11.16 |  | 1 | 11.16
| Parapet | 1 | x | 2 | 56.94 |  | 0.57 | 64.9116
| Top | 1 | x | 1 | 56.94 |  | 0.12 | 6.8328
| Portico parapet | 1 | x | 2 | 8.95 |  | 0.45 | 8.055
| Top | 1 | x | 1 | 8.95 |  | 0.12 | 1.074
Existing Front compound wall
| Outer side | 1 | x | 1 | 22 |  | 1.3 | 28.6
| D/f gate | 1 | x | -1 | 3.8 |  | 1.3 | -4.94
| Inner side | 1 | x | 1 | 22 |  | 1.65 | 36.3
| D/f gate | 1 | x | -1 | 3.8 |  | 1.65 | -6.27
| Existing compound wall top | 1 | x | 1 | 22 | 0.12 |  | 2.64
| D/f gate | 1 | x | -1 | 3.8 | 0.12 |  | -0.456
| Pillar sides | 2 | x | 5 | 1.65 | 0.115 |  | 1.8975
| Gate pillar 3 sides | 1 | x | 2 | 1.35 |  | 1.65 | 4.455
Existing South side compound wall
| Both side | 1 | x | 2 | 9.3 |  | 1.3 | 24.18
| Existing compound wall top | 1 | x | 1 | 9.3 | 0.12 |  | 1.116
[7 empty] | Total | 480.3424
[7 empty] | SAY | 480.4 | Sqm
25 | Painting the old wood work with two coats of approved first class synthetic enamel ready mixed paint of approved quality and shade, the paint should be supplied by the contractor at his own cost complying with relevant standard specifications.
| Door D | 1 | x | 4 | 1 | 2.6 | 2 | 20.8
| Door D1 & D2 | 1 | x | 3 | 0.9 | 2.6 | 2.1 | 14.742
| Window W | 1 | x | 3 | 1.5 | 2.6 | 1.3 | 15.21
| W1 | 1 | x | 3 | 1 | 2.6 | 1.3 | 10.14
| W2 | 1 | x | 1 | 0.9 | 2.6 | 1.3 | 3.042
| V1 | 1 | x | 16 | 1 | 2.6 | 0.6 | 24.96
[7 empty] | Total | 88.894
[7 empty] | SAY | 88.9 | Sqm
26 | Painting the old iron work with one coat of approved first class enamel ready mixed paint in of approved quality and shade, complying with relevant standard specifications.
| MD Grill gate | 1 | x | 1 | 1.8 | 1.5 | 2.1 | 5.67
| Door D | 1 | x | 4 | 1 | 2.6 | 2 | 20.8
| V | 1 | x | 2 | 1.5 | 1 | 0.6 | 1.8
| V1 | 1 | x | 2 | 1 | 1 | 0.6 | 1.2
| V3 | 1 | x | 2 | 0.6 | 1 | 0.6 | 0.72
| Ladder | 1 | x | 1 | 7 | 1 | 0.45 | 3.15
| Vehicle shed - Column | 1 | x | 8 | 2.5 | 0.35 |  | 7
| - Roof purlins | 1 | x | 4 | 3.05 | 0.35 |  | 4.27
| - Roof purlins | 1 | x | 3 | 9.3 | 0.2 |  | 5.58
[7 empty] | Total | 50.19
[7 empty] | SAY | 50.2 | Sqm
27 | Plain Cement Concrete 1:2:4 (One of cement, two of M. sand and four 6-10mm thick metal) using 6-10mm thick metal excluding shuttering and centering but including laying, curing and finishing with relevant standard specifications and other similar works & as directed by the departmental officers.
| Terrace | 1 | x | 1 | 13.3 | 15.3 | 0.05 | 10.1745
| D/f Hall high roof portion | 1 | x | -1 | 6.4 | 7.45 | 0.05 | -2.384
[7 empty] | Total | 7.7905
[7 empty] | SAY | 7.8 | Cum
28 | Supplying and fixing of colour ceramic tiles Anti skid without corrugated design of size 300 x 300x6mm for flooring and other similar works over cement 1:3 20mm thick including fixing in position, cutting the tiles to the required size wherever necessary, pointing the joints with grout (Tile joint filler) curing, finishing etc.
| Inspector Toilet | 1 | x | 1 | 1.4 | 1.585 |  | 2.219
| CCTNS toilet | 1 | x | 1 | 1.485 | 1.585 |  | 2.3537
| Proposed Bath | 1 | x | 1 | 1.285 | 1.5 |  | 1.9275
| Proposed wc | 1 | x | 1 | 0.9 | 1.5 |  | 1.35
| Proposed Rest room | 1 | x | 1 | 2.3 | 3.49 |  | 8.027
|  | 1 | x | 1 | 0.65 | 1.5 |  | 0.975
| Lockup men & women toilet | 1 | x | 2 | 1.15 | 1 |  | 2.3
| Bath | 1 | x | 2 | 1.15 | 1.15 |  | 2.645
[7 empty] | Total | 21.7972
[7 empty] | SAY | 21.8 | Sqm
29 | Supplying and fixing of colour glazed tiles of size 300 x 300x6mm (best approved quality and the same shall be got approved from the Executive Engineer before using) over cement plastering in CM 1:2, 10mm thick including fixing in position, cutting the tiles to the reqauired size wherever necessary, pointing the joints with Grout (Tile joint filler), curing, finishing etc., all complete.
| CCTNS toilet wall tiles | 1 | x | 1 | 6.14 |  | 1.5 | 9.21
| D/f Door | 1 | x | -1 | 0.9 |  | 1.5 | -1.35
| Proposed bath | 1 | x | 1 | 5.57 |  | 1.5 | 8.355
| D/f Door | 1 | x | -1 | 0.75 |  | 1.5 | -1.125
| Toilet | 1 | x | 1 | 4.8 |  | 1.5 | 7.2
| D/f Door | 1 | x | -1 | 0.75 |  | 1.5 | -1.125
| Lockup men & women toilet | 1 | x | 2 | 4.3 |  | 0.6 | 5.16
| Bath | 1 | x | 2 | 4.6 |  | 0.6 | 5.52
[7 empty] | Total | 31.845
[7 empty] | SAY | 31.9 | Sqm
30 | Supply & fixing of Ivory colour Vitrified tiles of size 59.5 x 59.5 cm x 10 mm for flooring and other similar works in C.M 1:3, 20 mm thick including fixing in position, cutting the tiles to the required size wherever necessary, pointing the joints with grout (tile joint filler), curing, finishing etc., all complete and as directed by the departmental officers.
| Inspector | 1 | x | 1 | 3 | 3.45 |  | 10.35
| Reception | 1 | x | 1 | 5.95 | 3.45 |  | 20.5275
| SI | 1 | x | 1 | 2.95 | 3.45 |  | 10.1775
| CCTNS | 1 | x | 1 | 3 | 2.65 |  | 7.95
| Arms | 1 | x | 1 | 3 | 2.4 |  | 7.2
| Proposed Record room | 1 | x | 1 | 4.65 | 3.55 |  | 16.5075
| Proposed Record room | 1 | x | 1 | 2.315 | 2.1 |  | 4.8615
| Hall | 1 | x | 1 | 5.95 | 6.75 |  | 40.1625
Skirting
| Inspector | 1 | x | 1 | 12.9 |  | 0.1 | 1.29
| Reception | 1 | x | 1 | 18.8 |  | 0.1 | 1.88
| SI | 1 | x | 1 | 12.8 |  | 0.1 | 1.28
| Arms | 1 | x | 1 | 10.8 |  | 0.1 | 1.08
| CCTNS | 1 | x | 1 | 11.3 |  | 0.1 | 1.13
| Proposed Record room | 1 | x | 1 | 16.4 |  | 0.1 | 1.64
| Proposed Record room | 1 | x | 1 | 8.83 |  | 0.1 | 0.883
| Hall | 1 | x | 1 | 25.4 |  | 0.1 | 2.54
| D/f MD | 1 | x | -1 | 1 |  | 0.1 | -0.1
| D/f Door D | 2 | x | -6 | 1 |  | 0.1 | -1.2
| D/f Door D | 1 | x | -2 | 1 |  | 0.1 | -0.2
| D/f Door D1 & D2 | 1 | x | -3 | 1 |  | 0.1 | -0.3
[7 empty] | Total | 127.6595
[7 empty] | SAY | 127.7 | Sqm
31 | Supplying and fixing Monolithic RCC door frames of size 100x75mm with one edge grooves size 't'x20mm ('t' represents the shutter thickness) in reinforced cement concrete 1:1 1/2:3 (one of cement, one and half ofsand three of hard broken stone jelly) using 20mm hard broken stone jelly.
| Proposed Rest Room | 1 | x | 1 |  |  |  | 1
[7 empty] | Total | 1 | No
32 | Providing and fixing factory made Unplasticized polyvinyl chloride ( UPVC ) Door Frame of size 50X47mm with a wall thickness of 5mm, made out extruded 5mm rigid UPVC foam sheet, mitred at two corners and joined with 2nos of 150mm long brackets of 15X15mm M.S square tube. The two vertical and horizontal door profiles are to be reinforced with 19X19mm M.S Square tube of 19-gauge primer coat. The door frame shall be fixed to the wall using 65/100mm long MS Screw thorough the freame by using PVC fasteners.The cost and labour charges for fixing of 3 Nos of 4" butt hinges and aluminium fitting such as 1 No of 4" Tower bolt,1 No 5" Aldrop,2 Nos 6" flat D Type handle. wtc complete
| Proposed bath & wc doors | 2 | x | 1 | 0.75 |  | 2.1 | 3.15
| Inspector toilet | 1 | x | 1 | 0.75 |  | 2.1 | 1.575
| Lockup men & women toilet | 2 | x | 2 | 0.75 |  | 1.2 | 3.6
[7 empty] | Total | 8.325
[7 empty] | SAY | 8.4 | Sqm
33 | Supplying and fixing of 4mm thick pin headed Glass panels with aluminium anodized U shape beeding of size 12x12mm with 107 gram in average weight for 1m length with aluminium bolts and nuts for the shutters of the steel windows already supplied to suit all the size and as directeed by the departmental officers.
| High roof hall | 1 | x | 2 | 1 | 0.86 | 0.6 | 1.032
| Record | 1 | x | 1 | 1 | 0.86 | 0.6 | 0.516
[7 empty] | Total | 1.548
[7 empty] | SAY | 1.6 | Sqm
34 | Supplying and fixing EWC white superior variety 500mm including cost and fixing of double flapped coloured plastic sheet cover PVC flusing cistern in appropriate level as directed by the departmental offcers at a maximum level of 5'6" and of approved brand of 10 litres capacity including fittings such as CI brackers. PVC connection GM wheel valve, Hex Nipple, etc., complete.
| Inspector Toilet & CCTNS toilet | 1 | x | 2 |  |  |  | 2
[7 empty] | Toilet | 2 | Nos
35 | Supplying and fixing of Indian Water Closet white glazed (oriya type) of size 580mmx440mm of approved make with ISI mark with PVC SWR grade P or S trap confirming to IS 2556 part 12, including concrete packing filling portion with earth, flooring the area with 75mm thicf brick jelly concrete in CC 1:8:16 (One of cement, eight of sand and sixteen of brick jelly) using 40mm size brick jelly and top left rough to receive the floor plastering but including antisyphonage connection, curing etc., all complete and as directed by the departmental officers. (In Ground Floor)
| Proposed WC | 1 | x | 1 |  |  |  | 1
| Lock up WC | 2 | x | 1 |  |  |  | 2
[7 empty] | Toilet | 3 | Nos
36 | Supplying and fixing of C.P Long body Tap of 15mm dia of Best quality including cost of half turn CP tap with required specials and labour for fixing etc, all complete
| Inspector & CCTNS Toilet | 1 | x | 2 |  |  |  | 2
| Rest room toilet | 1 | x | 1 |  |  |  | 1
[7 empty] | Toilet | 3 | Nos
37 | Supplying and fixing of C.P short body Tap of 15mm dia of Best quality including cost of half turn CP tap with required specials and labour for fixing etc, all complete.
| Inspector & CCTNS toilet | 1 | x | 2 |  |  |  | 2
| Proposed wc | 1 | x | 1 |  |  |  | 1
| Lockup men & women toilet | 2 | x | 2 |  |  |  | 4
[7 empty] | Toilet | 7 | Nos
38 | Supplying and fixing of porcelain wash hand basin (white without pedastal) superior variety of size 550x400mm with all accessories such as poweder coated cast iron brackets, 32mm dia CP waste coupling, rubber plug and aluminium chain, 32mmdia 'B' classGI waste pipe, angle valve, 15mm dia Nylon connection, 15mm dia brass nipples, 15mm CP pillar tap and required grating etc., complete in all respects.
| Inspector & Proposed rest room | 2 | x | 1 |  |  |  | 2
[7 empty] | Toilet | 2 | Nos
39 | Supplying, laying, fixing and jointing the following PVC pipes as per ASTMD-1785 of schedule 40 of wall thickness not less than specified in IS 4985 suitable for plumbing by threading of wall thickness including the cost of suitable PVC/GI specials etc.,
a.) 32mm ASTM-D schedule 40 threaded PVC pipe with necessary PVC/GI specials
| OHT inlet line | 1 | x | 1 | 18 |  |  | 18
[7 empty] | Toilet | 18 | Rmt
b.) 25mm ASTM-D schedule 40 threaded PVC pipe with necessary PVC/GI specials
| OHT to Ins & CCTNS toilet | 1 | x | 1 | 20 |  |  | 20
| OHT to lockup men & women | 1 | x | 1 | 35 |  |  | 35
[7 empty] | Toilet | 55 | Rmt
40 | Supplying, laying, fixing and jointing the following PVC pipes as per ASTM D-1785 of schedule 40 of wall thickness not less than the specified in IS 4985 suitable for plumbing by threading of wall thickness including the cost of suitable PVC/GI specials/GM specials like elbow, Tee, reducers, plug, union, bends, coupler, nipple/GM gate valve check and wheel valve etc., wherever required above the ground level including the cost of teflon tap etc., fully concealed in walls to the proper gradient and alignment and redoing the chipper portion of masonry etc., all complete and as directed by the departmental officers.
c) 20mm ASTM-D schedule 40 threaded PVC pipe with necessaray PVC/GI specials
| Inspector toilet | 1 | x | 1 | 3 |  |  | 3
| CCTNS toilet | 1 | x | 1 | 6 |  |  | 6
| Proposed bath & wc | 1 | x | 1 | 8 |  |  | 8
| Lockup men & women | 1 | x | 2 | 4 |  |  | 8
[7 empty] | Toilet | 25 | Rmt
41 | Supplying and fixing of 110mm dia PVC SWR pipe with ISI mark confirming to IS 13952:1992 Type 'A' for Rainwater Down fall pipe with relevant specials such as gratings, shoes, bends, offsets confirming to IS 14735 including jointing with seal ring confirming to IS 5382 with leaving a gap about 10mm to allow thermal expansion with necessary clamps, teak wood plugs etc.,
| Police station | 1 | x | 6 | 1.5 |  |  | 9
| High roof | 1 | x | 6 | 0.5 |  |  | 3
[7 empty] | Total | 12 | Rmt
42 | Supplying and fixing the following dia PVC (SWR) pipe with ISI mark confirming to IS 13952:1992 type 'B' for soil line with relevant jointing with seal ring confirming to IS 5382 with leaving a gap about 10mm to allow thermal expansion, fixing the pipes into walls with necessary wooden plug, screws, holding wherever necessary and making good of the dismantled portiong with necessary connections to sanitary fittings etc., complete.
a) 110mm dia PVC SWR pipe including all required PVC specials etc., all complete
| Inspector toilet | 1 | x | 1 | 2 |  |  | 2
| CCTNS toilet | 1 | x | 1 | 3 |  |  | 3
| Proposed wc | 1 | x | 1 | 3 |  |  | 3
| Lockup wc | 1 | x | 2 | 2 |  |  | 4
[7 empty] | Total | 12 | Rmt
b) 75mm dia PVC SWR pipe including all required PVC specials etc., all complete
| Inspector toilet | 1 | x | 1 | 2 |  |  | 2
| CCTNS toilet | 1 | x | 1 | 2.5 |  |  | 2.5
| Proposed bath | 1 | x | 1 | 2.5 |  |  | 2.5
| Rest room wash | 1 | x | 1 | 2 |  |  | 2
| Lockup bath | 1 | x | 2 | 2 |  |  | 4
[7 empty] | Total | 13 | Rmt
43 | Supplying and fixing of PVC Nahani Trap not less than 75mm 4 way/ 2ay (superior variety) having minimum of water seal of 50mm confirm to relevant IS specifications with its latest amendments including resting on the bed of brick jelly concrete 1:5:10 (one of cement, five of sand and ten of 40mm gauge brick jelly) etc., complete as directed by the departmental officers.
| Inspector toilet | 1 | x | 1 |  |  |  | 1
| CCTNS toilet | 1 | x | 1 |  |  |  | 1
| Proposed bath & Rest room | 1 | x | 2 |  |  |  | 2
[7 empty] | Total | 4 | Nos
44 | OPEN Wiring with 1.5 sqmm PVC insulated single core multi strand fire retardant flexible copper cable with ISI mark confirming to ISI 694/1990, 1.1 KV grade cable with continuous earth by means of 1.5 sqmm PVC insulated single core multi strand fire retardant flexible copper cable with ISI mark.
a) Light point with ceiling rose
| Inspector | 1 | x | 2 |  |  |  | 2
| Reception | 1 | x | 4 |  |  |  | 4
| SI | 1 | x | 2 |  |  |  | 2
| CCTNS | 1 | x | 2 |  |  |  | 2
| Arms | 1 | x | 1 |  |  |  | 1
| Proposed Record room | 1 | x | 2 |  |  |  | 2
| Proposed Record room | 1 | x | 1 |  |  |  | 1
| Hall | 1 | x | 8 |  |  |  | 8
| Proposed Rest Room | 1 | x | 2 |  |  |  | 2
| St.light | 1 | x | 4 |  |  |  | 4
| Lock up men & women Bulk head | 2 | x | 2 |  |  |  | 4
| Exhaust fan Inspector toilet & Bath | 2 | x | 1 |  |  |  | 2
| Portico | 1 | x | 2 |  |  |  | 2
[7 empty] | Toilet | 36 | Nos.
b) Light point without ceiling rose
| Inspector & toilet | 1 | x | 2 |  |  |  | 2
| SI | 1 | x | 1 |  |  |  | 1
| CCTNS & toilet | 1 | x | 2 |  |  |  | 2
| Proposed Record room | 1 | x | 1 |  |  |  | 1
| Proposed Record room | 1 | x | 1 |  |  |  | 1
| Proposed Rest room | 1 | x | 1 |  |  |  | 1
| Proposed bath & wc | 1 | x | 2 |  |  |  | 2
| Reception | 1 | x | 2 |  |  |  | 2
[7 empty] | Toilet | 12 | Nos.
45 | Wiring with 1.5 sqmm PVC insulated single core multi strand fire retardant flexible copper cable with ISI mark confirming to ISI 694/1990, 1.1 KV grade cable 5 amps 5 pin plug socket point at convenient places including circuit mains cost of all materials, specials etc., all complete (Open Wiring)
| Reception | 1 | x | 1 |  |  |  | 1
| SI | 1 | x | 3 |  |  |  | 3
| Inspector | 1 | x | 3 |  |  |  | 3
| CCTNS | 1 | x | 2 |  |  |  | 2
| Hall | 1 | x | 4 |  |  |  | 4
| Proposed Rest room | 1 | x | 2 |  |  |  | 2
[7 empty] | Toilet | 15 | Nos.
46 | Wiring with 1.5 sqmm PVC insulated single core multi strand fire retardant flexible copper cable with ISI mark confirming to ISI 694/1990, 1.1 KV grade cable with continuous earth by means of 1.5 sqmm PVC insulated single core multi strand fire retardant flexible copper cable with ISI mark confirming to IS:694/1990, 1.1 KV grade cable in fully concealed PVC rigid conduit pipe heavy duty with ISI mark with suitable size MS box of 16g thick concealed and covered with 3mm thick hylem sheet for 5 amps 5 pin plug socket point at switch board itself including circuit mains cost of all materials, specials etc., all complete (Open Wiring)
| Reception | 1 | x | 2 |  |  |  | 2
| SI | 1 | x | 1 |  |  |  | 1
| Inspector | 1 | x | 1 |  |  |  | 1
| CCTNS | 1 | x | 1 |  |  |  | 1
| Hall | 1 | x | 2 |  |  |  | 2
| Rest room | 1 | x | 1 |  |  |  | 1
| Arms | 1 | x | 1 |  |  |  | 1
| Record room | 1 | x | 1 |  |  |  | 1
[7 empty] | Toilet | 10 | Nos.
47 | Wiring with 1.5 sqmm PVC insulated single core multi strand fire retardant flexible copper cable with ISI mark confirming to ISI 694/1990, 1.1 KV grade cable with continuous earth by means of 1.5 sqmm for Fan Point controlled by 5 amps flush type switch including circuit mains cost of all materials, specials etc., all complete. (Open wiring)
| Reception | 1 | x | 2 |  |  |  | 2
| Inspector | 1 | x | 1 |  |  |  | 1
| SI Room | 1 | x | 1 |  |  |  | 1
| Hall | 1 | x | 3 |  |  |  | 3
| CCTNS | 1 | x | 1 |  |  |  | 1
| Rest room | 1 | x | 1 |  |  |  | 1
| Record Room | 1 | x | 1 |  |  |  | 1
| Arms | 1 | x | 1 |  |  |  | 1
[7 empty] | Toilet | 11 | Nos.
48 | Supply and delivery of following Electric Ceiling fan with ISI mark with blades and double ball bearing, capacitor, etc., complete with 300mm down rod, canopies, capacitor, shackle blades with electronic dimmer regulator. a) 48" Electric fan 1200mm sweep
| CCTNS | 1 | x | 1 |  |  |  | 1
| SI | 1 | x | 1 |  |  |  | 1
| Hall | 1 | x | 3 |  |  |  | 3
[7 empty] | Toilet | 5 | Nos.
49 | Charges for assembling and fixing of ceiling fan of different sweep with necessary connections and fixing of fan regulator on the existing board etc., all complete (Excluding cost of fan)
| CCTNS | 1 | x | 1 |  |  |  | 1
| SI | 1 | x | 1 |  |  |  | 1
| Hall | 1 | x | 3 |  |  |  | 3
[7 empty] | Toilet | 5 | Nos.
50 | Supply, assembling and fixing of 18 watts LED tube light with fitting of four feet long and fixing the tube light fitting on teak wood round blocks of 75mm dia 40mm deep suspended from ceiling or mounted on the wall including cost of all materials and labour for fixing in position and as directed by the departmental officers.
| Rest room | 1 | x | 1 |  |  |  | 1
| Hall | 1 | x | 4 |  |  |  | 4
| CCTNS | 1 | x | 1 |  |  |  | 1
| Reception | 1 | x | 4 |  |  |  | 4
| SI room | 1 | x | 1 |  |  |  | 1
| Portico | 1 | x | 2 |  |  |  | 2
[7 empty] | Total | 13 | Nos
51 | Supplying & fixing of 9 watts LED bulbs suitable for fixing it to pendent / bakelite battern holder of best approved variety and as directed by the departmental officers.
| Inspector & toilet | 1 | x | 2 |  |  |  | 2
| SI | 1 | x | 1 |  |  |  | 1
| CCTNS & toilet | 1 | x | 2 |  |  |  | 2
| Rest room | 1 | x | 1 |  |  |  | 1
| Record | 1 | x | 1 |  |  |  | 1
| Proposed bath & wc | 1 | x | 2 |  |  |  | 2
| Reception | 1 | x | 1 |  |  |  | 1
| Lockup men & women | 2 | x | 2 |  |  |  | 4
[7 empty] | Toilet | 14 | Nos.
52 | Supplying and fixing of water tight Bulk head fittings with guard, suitable for CFL lamp including necessary connections, cost of materials etc., all complete.
| Lockup men & women | 2 | x | 2 |  |  |  | 4
[7 empty] | Total | 4 | Nos
53 | Supply and fixing of 32amps triple pole main switch with fuse and neutral link on a suitable well varnished teak wood board including necessary interconnection and earth connection cost of all materials etc., all complete and as directed by the departmental officers.
| Main switch | 1 | x | 1 |  |  |  | 1
[7 empty] | Total | 1 | No
54 | Supplying and fixing 1 No of 32 Amps 500 volts grade porcelain fuse unit on suitable teakwood plank varnished to be fixed on the top of pole EB street pole with necessary clamps including cost of all materials etc., all complete.
| Fuse Unit | 1 | x | 1 |  |  |  | 1
[7 empty] | Total | 1 | No
55 | Supplying and fixing of 1 no of 450x375x20mm thick TW plank well varnished with 3 Nos. of 32 Amps 250 Volts porcelain fuse unit and 1 No. copper earth plate of suitable size bolts and nuts on wall for EB service connections including cost of all materials etc., all complete.
|  | 1 | x | 1 |  |  |  | 1
[7 empty] | Total | 1 | No
56 | Run off 2 wires of 4 Sq.mm PVC insulated single core multi strand fire retardant flexible copper cable with ISI mark conforming to IS: 694/1990. including all materials etc., all complete for EB service connections including labour charges for fixing GI wire and MS Angles (for EB service connection three phase)
| EB service | 1 | x | 1 | 40 |  |  | 40
[7 empty] | Total | 40 | Rmt
57 | Run off mains with 2 wires of 4 Sqmm copper PVC insulated unsheathed single core 1.1KV cable wire contuinuous earth by means of 1.5 Sqmm copper PVC insulated unsheathed single core 1.1 KV grade cable in fully concealed 19 mm / 20 mm dia rigid PVC conduit pipe heavy duty with ISI mark including cost of all materials, specials, etc., all complete.
| EB board to DB -1 | 1 | x | 1 | 10 |  |  | 10
| EB board to DB -2 | 1 | x | 1 | 20 |  |  | 20
[7 empty] | Total | 30 | Rmt
58 | Supplying and fixing of 225 mm dia sweep AC exhaust fan of approved ISI Quality including necessary wall opening, fixing and finishing the wall opening and making good including cost of materials, labour for fixing, chipping and redoing necessary inter connection, scaffolding, hire charges for tools and plants etc., all complete and as directed by the departmental Officers
| Inspector & proposed Bath | 2 | x | 1 |  |  |  | 2
[7 empty] | Toilet | 2 | Nos.
59 | Supply and fixing of 25 watts LED street light fitting complete with all accessories such as copper wire etc., complete using 25mm dia GI ‘B’ class pipe for 1.50m length, confirming to ISI specifications and including labour charges for fixing street light fittings in EB pole / wall etc. complete as directed by the departmental officers. (The quality and brand of entire fitting should be got approved from Executive Engineer before use.)
| Building outer | 1 | x | 1 |  |  |  | 1
[7 empty] | Toilet | 1 | Nos.
60 | Supply and fixing of 8 way single pole and neutral MCB sheet steel enclosure distribution board with double door (metal) 1 No. 32A DP MCB as incoming and 6 Nos. 6A to 32A SPMCB outgoing in flush with wall and making good of the concealed portion with earth connection only. The MCB DB and MCB's should be with ISI mark (like standard make) | [8 empty] | SD 167 | 3164
| Hall | 1 | x | 2 |  |  |  | 2
[7 empty] | Toilet | 2 | Nos.
61 | Providing and applying single coat of bitumen emultion primer over the existing terrace roof top and 3mm thick polyester modified APP water proofing membrance shall be unrolled over the coated primer surface with 10cm overlaps. The rate including the cost of basic cleaning of the surface to remove dust, loose particles etc., complete.
| Terrace | 1 | x | 1 | 13.3 | 15.3 |  | 203.49 |  |  |  | 203.49
| D/f Hall high roof | 1 | x | -1 | 6.45 | 7.45 |  | -48.0525 |  |  |  | -48.0525
| Center high roof terrace | 1 | x | 1 | 9 | 8 |  | 72
| Portico terrace | 1 | x | 1 | 6.8 | 3 |  | 20.4
| Rear low roof Bath & WC roof | 1 | x | 1 | 3.2 | 2.75 |  | 8.8
[7 empty] | Total | 256.6375 |  |  |  | 155.4375
[7 empty] | SAY | 256.7 | Sqm |  |  | 155.5 | Sqm | 1450.62 | 225571.41
62 | Pointing the top of Pressed tile roof with CM 1:3, 12mm thick with water proof compound 2% of cement to the existing roof including cost of all necessary groove cutting and finishing etc, complete. | [13 empty] | 40602.8538
| Hall high roof terrace patch | 1 | x | 3 | 2.5 | 2.8 |  | 21 | [6 empty] | 266174.2638
| Portico terrace | 1 | x | 1 | 6.8 | 2.5 |  | 17
[7 empty] | Total | 38 | [6 empty] | 6654.3566
[7 empty] | SAY | 38 | Sqm | [5 empty] | 19963.0698 | 292791.6902
63 | Supplying, Laying and joining the following dia UPVC Non Pressure pipe of SN8 SDR 34 (S 16.5) as per IS 15328/2003 superior variety and tested with water,including necessary earthwork excavation for trenches and refilling the same well rammed and consolidated and laid to the alignment as directed bt the officers
a.) 110 mm UPVC Non Pressure pipe
| Chamber to chamber | 1 | x | 1 | 45 |  |  | 45
[7 empty] | Total | 45 | Rmt
64 | Supply and laying of Endura tiles of size 300 x 300 superior variety for flooring in CM 1:3, 20mm thick including fixing in position, cutting the tiles to the required size wherever necessary pointing the joints with colour cement, finishing, curing etc., complete.
| Portico | 1 | x | 1 | 6.45 | 2 |  | 12.9
| Steps | 1 | x | 1 | 2 | 0.6 |  | 1.2
[7 empty] | Total | 14.1 | Sqm
65 | Renovation of existing window and Ventilator shutters by providing following furniture fittings with ISI mark ,including cost of labour chrages for required removing,buffing and refixing to original position etc, all complete
a) 3" Tower bolt
| CCTNS windows | 1 | x | 3 |  |  |  | 3
| Proposed Record room windows | 1 | x | 3 |  |  |  | 3
| SI room windows | 1 | x | 2 |  |  |  | 2
[7 empty] | Total | 8 | Nos
b) 6" door handle
| CCTNS | 1 | x | 1 |  |  |  | 1
| Arms | 1 | x | 1 |  |  |  | 1
[7 empty] | Total | 2 | Nos
c) 5" Window hooks
| Hall High roof ventilator | 10 | x | 2 |  |  |  | 20
[7 empty] | Total | 20 | Nos
d) Door stoper
| Inspector | 1 | x | 1 |  |  |  | 1
| CCTNS | 1 | x | 1 |  |  |  | 1
[7 empty] | Total | 2 | Nos
e) Door Aldrop
| Record room | 1 | x | 1 |  |  |  | 1
| CCTNS & Arms | 2 | x | 1 |  |  |  | 2
[7 empty] | Total | 3 | Nos
f) Labour charges for Carving
Windows
| Hall High roof ventilator | 10 | x | 1 |  |  |  | 10
| CCTNS windows | 1 | x | 1 |  |  |  | 1
| Rest room windows | 1 | x | 1 |  |  |  | 1
| Arms room ventilator | 1 | x | 1 |  |  |  | 1
[7 empty] | Total | 13 | Nos
66 | Labour charges for removing of existing Door shutter from the frame without damaging the frame & shutter., The shutter stock at site and refixing at required period as per site condition including cost of necessary screws & carving work etc.,
| Door D | 1 | x | 4 |  |  |  | 4
| Door D1 & D2 | 1 | x | 3 |  |  |  | 3
[7 empty] | Total | 7 | Nos
67 | Supplying and fixing of Teak Wood wrought and put up for frames of doors, windows, ventilators, cupboard and any other similar joinery works with necessary plugs, rebates for shutters, plaster grooves on all faces etc. , including labour charges for fixing hold fasts. complying with relevant standard specifications etc., in all respects
a) Teak wood over 2.00 metre and below 3 metre length
| Arms room door vertical | 1 | x | 2 | 2.05 | 0.15 | 0.1 | 0.0615
[7 empty] | Total | 0.062 | Cum
b) Teak wood below 2.00 metre length
| Arms room door horizontal | 1 | x | 1 | 1 | 0.15 | 0.1 | 0.015
[7 empty] | Total | 0.015 | Cum
68 | Supplying and fixing of best Indian TW single leaf door shutters using 9 mm thick phenol bonded BWR grade plywood as per IS 303-1989 (General ) with IS 5539-1969 (For perspective treatment and IS 848 –1974 (For adhesives) with relevant IS specification and its latest amendments for shutters with 75mmx37.50mm teak wood styles and 3 Nos. of 150x37.50 mm TW rail (Top, bottom and lock rails) using the above panels including labour charges and cost of furniture fittings as per schedule ‘E’ with brass screws and as directed by the departmental officers a) For door size 1000x2100mm
| Rest room & Arms | 1 | x | 2 | 0.95 |  | 2.05 | 3.895
[7 empty] | Say | 3.9 | Sqm
69 | OPEN Run off mains with 2 wires of 2.5 Sqmm copper PVC insulated unsheathed single core 1.1KV cable wire contuinuous earth by means of 1.5 Sqmm copper PVC insulated unsheathed single core 1.1 KV grade cable in fully concealed 19 mm / 20 mm dia rigid PVC conduit pipe heavy duty with ISI mark including cost of all materials, specials, etc., all complete.
| DB-1 Reception | 1 | x | 1 | 9 |  |  | 9
| DB-2 CCTNS | 1 | x | 2 | 12 |  |  | 24
[7 empty] | Total | 33 | Rmt
70 | Labour charges for removing the existing Aluminium wiring from the existing Electrical points, including removing the switch board, Switches and wiring from Board to Electrical fitting and wires from DB to Switch board etc., complete and stacking the materials as directed by the departmental officers.
Light point with ceiling rose
| Inspector | 1 | x | 2 |  |  |  | 2
| Reception | 1 | x | 3 |  |  |  | 3
| SI | 1 | x | 2 |  |  |  | 2
| CCTNS | 1 | x | 2 |  |  |  | 2
| Arms | 1 | x | 1 |  |  |  | 1
| Rest room | 1 | x | 2 |  |  |  | 2
| Hall | 1 | x | 6 |  |  |  | 6
| Record | 1 | x | 1 |  |  |  | 1
| St.light | 1 | x | 4 |  |  |  | 4
| Bulkhead | 2 | x | 2 |  |  |  | 4
| Portico | 1 | x | 2 |  |  |  | 2
Light point without ceiling rose wires
| Inspector | 1 | x | 2 |  |  |  | 2
| SI | 1 | x | 1 |  |  |  | 1
| CCTNS | 1 | x | 2 |  |  |  | 2
| Rest room | 1 | x | 2 |  |  |  | 2
| Record | 1 | x | 1 |  |  |  | 1
| Reception | 1 | x | 1 |  |  |  | 1
Convenient point wires
| Reception | 1 | x | 1 |  |  |  | 1
| SI | 1 | x | 3 |  |  |  | 3
| Inspector | 1 | x | 3 |  |  |  | 3
| CCTNS | 1 | x | 2 |  |  |  | 2
| Hall | 1 | x | 4 |  |  |  | 4
| Rest room | 1 | x | 2 |  |  |  | 2
Fan point wires
| Reception | 1 | x | 2 |  |  |  | 2
| Inspector | 1 | x | 1 |  |  |  | 1
| SI Room | 1 | x | 1 |  |  |  | 1
| Hall | 1 | x | 3 |  |  |  | 3
| CCTNS | 1 | x | 1 |  |  |  | 1
| Rest room | 1 | x | 1 |  |  |  | 1
| Store Room | 1 | x | 1 |  |  |  | 1
| Arms | 1 | x | 1 |  |  |  | 1
[7 empty] | Total | 64 | Nos
71 | Clearing the Debris away from site using vehicle having I unit per load including cost of labour charges for loading, unloading and hire charges for vehicle etc., complete
| Debris from dismantling of floor finish and dadooing walls with cement mortor | 1 | x | 1 | 182.3 |  | 0.03 | 5.469
| Debris from dismantling of pressed tile roof finish in cement mortar over RCC slab | 1 | x | 1 | 162.2 |  | 0.1 | 16.22
| Debris from dismantling of RCC concrete. | 1 | x | 1 |  |  |  | 1.2
| Debris from dismantling ofBrick masonry walls | 1 | x | 3 |  |  |  | 2.5
| Debris from Cement plaster | 1 | x | 1 | 267.8 |  | 0.02 | 5.356
[7 empty] | Total | 30.745 | Cum
[5 empty] | Add | Voids 20% |  | 6.149
[7 empty] | Total | 36.894 | Cum
| Total qty in Cft |  |  |  | 36.894 | 35.315 |  | 1302.9116 | Cft
| No of loads per unit |  |  |  | 1302.9116 | 100 |  | 13.0291
[7 empty] | SAY | 13 | Load
72 | GST @ 18.00% | [6 empty] | LS
73 | Labour welfare fund @ 1.00% | [6 empty] | LS
74 | Unforeseen, Contingencies & Petty supervision charges @ 2.50% | [6 empty] | LS
75 | Supervision charges @ 7.50% | [6 empty] | LS
Junior Engineer Asst.Exe.Engineer

## Abstract1
TAMIL NADU POLICE HOUSING CORPORATION LIMITED
SALEM DIVISION
NAME OF WORK:
Special repair works to Police station at Bagayam in Vellore District.
ABSTRACT ESTIMATE
Sl.No | Qty | Description | Rate | Unit | Amount
1 | 182.3 | Dismantling the existing floor finish and dadooing walls in cement mortar with Glazed tiles. etc., complete as directed by the departmental officers. | 55.13 | Sqm | 10050.199 | 52.5 | 2.625 |  | 55.125
PWD SR 2022-2023 P.22 (52.50 + 5%)
2 | 162.2 | Dismantling the existing One course pressed tile roof finish in cement mortar over RCC roof slab including labour charges and carefully removing the debris from the terrace roof top etc., complete. | 41.69 | Sqm | 6762.118 | 39.7 | 1.985 |  | 41.685
PWD SR 2022-2023 P.22 (39 .70 + 5%)
3 | 1.2 | Dismantling the Reinforced cement concrete and clearing away and carefully stacking the materials useful for reuse and premeasurement and removing the debries as per the instruction of departmental officers. | 6699 | Cum | 8038.8 | 6380 | 319 |  | 6699
PWD SR 2022-2023, P.22 (6380 + 5%)
4 |  | Dismantling the existing Brick masonry wall in cement mortor and stacking the desegregated unwanted materials neatly at site work.
| 2.5 | a.) Brick walls under 3m high | 256.2 | Cum | 640.5
PWD SR 2022-2023, P.21 (244 + 5%)
5 | 267.8 | Clean removal of cement plaster from walls and racking out joints 20mm deep or from terraced roofs racking out joints 12mm deep etc. | 7.665 | Sqm | 2052.687 | 7.3 | 0.365 |  | 7.665
PWD SR 2022-2023, P.25 (7.30 + 5%)
6 |  | Earth work excavation for foundation in all soils and sub soils to the required depth as may be directed except in hard rock requiring blasting but inclusive of shoring, strutting and bailing out water wherever necessary and refilling the sides of foundation with excavated earth etc., complete in all respects complying with relevant standard specifications. (Including Refilling)
| 5.2 | a) 0 to 2 metre Depth | 236.05 | Cum | 1227.46
7 | 4.1 | Plain Cement Concrete 1:5:10 for foundation using 40mm gauge hard broken stone jelly inclusive of shoring, strutting and bailing out water wherever necessary ramming, curing etc., complete in all respects complying with relevant standard specifications and as directed by the departmental officers. | 4647.3 | Cum | 19053.93 | 4457.59
8 | 3.5 | Brick work in cm 1:5 (One of cement and five of M.sand) using Kiln burnt country bricks of size 8¾”x4¼"x2¾” (22x11x7cm) in foundation and basement including dewatering wherever necessary proper setting, curing etc., complete with relevant standard specifications. | 6549.89 | Cum | 22924.615 | 6229.57
9 |  | Providing Precast concrete slab for cupboard ward robs shelves, cover slab for chambers, baffle walls side slabs of boxing around windows and other similar works in Standardized concrete mix M20 grade using hard broken stone jelly of size 10mm and less for the following thickness including precasting, moulding, curing, finishing and fixing in position complying with relevant standard specifications etc., I. 40MM THICK
| 3.4 | a.) In Foundation & basement | 1612.1002 | Sqm | 5481.1406
| 7.2 | b.) In Ground floor | 1616.92 | Sqm | 11641.824
10 |  | Precast cement concrete Jolly ventilator in Standardized M20 concrete using 20mm gauge hard broken stone jelly for the following thickness excluding the cost and fabrication of reinforcement grills but including precasting, moulding, curing, finrshing and fixing in position complying with relevant standard specifications etc., complete in the following floors. 50mm thick
| 1.2 | a) In Ground floor | 2940.54 | Sqm | 3528.648
11 |  | Providing and laying in position Standardized concrete Mix M20 Grade in accordance with IS 456-2000 using 20mm down geaded HBSJ for all RCC Items of works but excluding cost of reinforcement grill and also including laying,vibrating,finishing,curing etc.,
| 0.3 | a.) In Foundation & basement | 7718.55 | Cum | 2315.565
| 0.1 | b.) In Ground floor | 7837.83 | Cum | 783.783
12 | 0.503 | Supplying, fabricating and placing in position of Mild steel Grills/Ribbed Tor Steels for reinforcement for all floors including cost of binding wire, bending, tying etc., all complete and as directed by the departmental officers for all sizes. | 88735.3 | MT | 44633.8559 | 79705.3
13 |  | Providing Form work and centering for reinforced cement concrete works including supports and strutting up to 3.30m height for plane surfaces as detailed below
| 1.8 | a) For column footings, plinth beam, Grade beam, Raft beam, Raft slab etc. | 845.37 | Sqm | 1521.666 | 772.13
| 3.6 | b) Plain surfaces such as Roof slab, floor slab, Beams, lintels, lofts, sill slab etc. | 943.74 | Sqm | 3397.464 | 866.09
14 | 32.6 | Plastering the top flooring in CM 1:4, 20mm thick including surface rendered smooth including providing proper slopes, thread lining, curing and 150mm wide skirting alround with the same cement mortar etc., complete in all respects. | 506.9 | Sqm | 16524.94 | 469.12
15 |  | Brick work in Cement Mortar 1:6 using Kiln burnt country bricks of size 8¾”x4¼”x2¾” (22x11x7) for super structure in the following floors including labour for fixing the doors, windows and ventilator frames in position, fixing of hold fasts, scaffoldings, curing etc., complete in all respect complying with relevant standard specifications and drawings.
| 0.8 | a.) In Ground floor | 6555.95 | Cum | 5244.76
| 0.7 | b.) In First floor | 6714.4 | Cum | 4700.08
16 |  | Brick partition wall in Cement Mortar 1:4, 110mm thick for super structure in the following floors using kiln burnt country bricks of size 8¾”x4¼”x2¾” (22x11x7cm) including labour for fixing the doors, windows and ventilator frames in position, fixing of hold fasts, scaffoldings, curing etc., complete in all respect complying with relevant standard specifications and drawings |  |  |  | 774.41
| 10.7 | a.) In Ground floor | 804.41 | Sqm | 8607.187
| 29.7 | b.) In First floor | 821.84 | Sqm | 24408.648
17 |  | Brick partition walls 70mm thick using kiln burnt country bricks of size 8¾”x4¼”x2¾” (22x11x7cm) in cement mortar 1:4 for super structure in the following floors including scaffoldings, curing etc., complete in all respect complying with relevant standard specifications and drawings |  |  |  | 774.41
| 6.7 | a.) In Ground floor | 548.06 | Sqm | 3672.002
18 | 65.8 | Special Ceiling plastering in cement mortar 1:3, 10mm thick for bottom of roof, stair, waist, landing and sunshades in all floors finished with near cement including hacking the areas providing band cornice, scaffolding, curing etc., complete. | 285.63 | Sqm | 18794.454 | 263.77
19 | 14 | Plastering with CM 1:4, 12mm thick finishd with neat cement including providing band cornice, ceiling cornice, curing scaffolding etc., complete in all repects and complying with relevant standard specifications. | 254.87 | Sqm | 3568.18 | 236.81
20 | 384 | Plastering with CM 1:5, 12mm thick finishd with neat cement including providing band cornice, ceiling cornice, curing scaffolding etc., complete in all repects and complying with relevant standard specifications. | 248.79 | Sqm | 95535.36 | 230.81
21 | 210.4 | White Washing old wall two coats using clean shell lime slaked including cost of lime, gum, blue, brushes, including cost of scrapping & scaffolding etc., complete in all respects. | 37.63 | Sqm | 7917.352 | 30.47
22 | 612.7 | Painting Primer coat using approved quality of white cement over the old wall surfaces or other similar works including cost of putty, brushers, watering, Scarpping curing etc., all complete and as directed by the departmental officers. | 65.63 | Sqm | 40211.501 | 56.21
23 | 612.7 | Painting the old walls with Two coats of Oil bound Distemper over the primer coat of white cement of approved brand including cost of paints, putty, brushes, watering, curing, etc., all complete | 124.87 | Sqm | 76507.849 | 118.4074
24 | 480.4 | Painting one coat with ready mixed PLASTIC EMULSION PAINT of first class quality paint of approved colour and shade over a old walls including scraping and cost of necessary brushes, labour charges, patty etc. | 83.57 | Sqm | 40147.028 | 153.6 |  | 4.2
25 | 88.9 | Painting the old wood work with two coats of approved first class synthetic enamel ready mixed paint of approved quality and shade, the paint should be supplied by the contractor at his own cost complying with relevant standard specifications. | 158.78 | Sqm | 14115.542 | 91.31
26 | 50.2 | Painting the old iron work with one coat of approved first class enamel ready mixed paint in of approved quality and shade, complying with relevant standard specifications. | 90.19 | Sqm | 4527.538 | 84.17
27 | 7.8 | Plain Cement Concrete 1:2:4 (One of cement, two of M. sand and four 6-10mm thick metal) using 6-10mm thick metal excluding shuttering and centering but including Plasticiser /Super plasticiser @ 0.60% of cement , laying, curing and finishing with relevant standard specifications and other similar works & as directed by the departmental officers. | 5713.37 | Cum | 44564.286 | 408.26
28 | 21.8 | Supplying and fixing of colour ceramic tiles Anti skid without corrugated design for flooring and other similar works (best approved quality colour and shade shall be got approved from the EE before using) over cement 1:3 20mm thick including fixing in position, cutting the tiles to the required size wherever necessary, pointing the joints with grout (Tile joint filler) curing, finishing etc., all complete and as directed by the departmental officers. | 1204.24 | Sqm | 26252.432 | 1125.87
29 | 31.9 | Supplying and fixing of colour glazed tiles of size 300x200x6mm (best approved quality and the same shall be got approved from the Executive Engineer before using) over cement plastering in CM 1:2, 10mm thick including fixing in position, cutting the tiles to the reqauired size wherever necessary, pointing the joints with Grout (Tile joint filler), curing, finishing etc., all complete and as directed by the departmental officers. | 1371.08 | Sqm | 43737.452 | 1276.09
30 | 127.7 | Supply & fixing of Ivory colour Vitrified tiles of size 59.5 x 59.5 cm x 10 mm for flooring and other similar works in C.M 1:3, 20 mm thick including fixing in position, cutting the tiles to the required size wherever necessary, pointing the joints with grout (tile joint filler), curing, finishing etc., all complete and as directed by the departmental officers. | 1247.68 | Sqm | 159328.736 | 1183.83
31 |  | Supplying and fixing Monolithic RCC door frames of size 100x75mm with one edge grooves size 't'x20mm ('t' represents the shutter thickness) in reinforced cement concrete 1:1 1/2:3, using 20mm hard broken stone jelly.
| 1 | c. 1000 x 2100 mm | 2775.5 | Each | 2775.5 | 2572.47
32 | 8.4 | Providing and fixing factory made Unplasticized polyvinyl chloride ( UPVC ) Door Frame of size 50X47mm with a wall thickness of 5mm, made out extruded 5mm rigid UPVC foam sheet, mitred at two corners and joined with 2nos of 150mm long brackets of 15X15mm M.S square tube. The two vertical and horizontal door profiles are to be reinforced with 19X19mm M.S Square tube of 19-gauge primer coat. The door frame shall be fixed to the wall using 65/100mm long MS Screw thorough the freame by using PVC fasteners.The cost and labour charges for fixing of 3 Nos of 4" butt hinges and aluminium fitting such as 1 No of 4" Tower bolt,1 No 5" Aldrop,2 Nos 6" flat D Type handle. wtc complete | 3325 | Sqm | 27930 | 3167
33 | 1.6 | Supplying and fixing of 4mm thick pin headed Glass panels with aluminium anodized U shape beeding of size 12x12mm with 107 gram in average weight for 1m length with aluminium bolts and nuts for the shutters of the steel windows already supplied to suit all the size and as directeed by the departmental officers. (The quality of glass and aluminium beeding should be got approved from the Executive Engineer before use) | 890.4 | Sqm | 1424.64 | 717.4
34 | 2 | Supplying and fixing EWC white superior variety 500mm including cost and fixing of double flapped coloured plastic sheet cover PVC flusing cistern in appropriate level as directed by the departmental offcers at a maximum level of 5'6" and of approved brand of 10 litres capacity including fittings such as CI brackers. PVC connection GM wheel valve, Hex Nipple, etc., complete (EWC and plastic cover shall be got approved from the Executive Engineer before fixing) | 7067.08 | Each | 14134.16 | 6674.83
35 | 3 | Supplying and fixing of Indian Water Closet white glazed (oriya type) of size 580mmx440mm of approved make with ISI mark with PVC SWR grade P or S trap confirming to IS 2556 part 12, including concrete packing filling portion with earth, flooring the area with 75mm thicf brick jelly concrete in CC 1:8:16 (One of cement, eight of sand and sixteen of brick jelly) using 40mm size brick jelly and top left rough to receive the floor plastering but including antisyphonage connection, curing etc., all complete and as directed by the departmental officers. (In Ground Floor) | 3312.95 | Each | 9938.85 | 6674.83
36 | 3 | Supplying and fixing of C.P Long body Tap of 15mm dia of Best quality including cost of half turn CP tap with required specials and labour for fixing etc, all complete | 487 | Each | 1461 | 473
37 | 7 | Supplying and fixing of C.P short body Tap of 15mm dia of Best quality including cost of half turn CP tap with required specials and labour for fixing etc, all complete | 439 | Each | 3073 | 425
38 | 2 | Supplying and fixing of porcelain wash hand basin (white without pedastal) superior variety of size 550x400mm with all accessories such as poweder coated cast iron brackets, 32mm dia CP waste coupling, rubber plug and aluminium chain, 32mmdia 'B' classGI waste pipe, angle valve, 15mm dia Nylon connection, 15mm dia brass nipples, 15mm CP pillar tap and required grating etc., complete in all respects (wash hand basin shall be got approved by the Executive Engineer before fixing) | 3330.93 | Each | 6661.86 | 3174.13
39 |  | Supplying, laying, fixing and jointing the following PVC pipes as per ASTMD-1785 of schedule 40 of wall thickness not less than specified in IS 4985 suitable for plumbing by threading of wall thickness including the cost of suitable PVC/GI specials etc.,
| 18 | a.) 32mm ASTM-D schedule 40 threaded PVC pipe with necessary PVC/GI specials | 251.36 | Rmt | 4524.48 | 233.23
| 55 | b.) 25mm ASTM-D schedule 40 threaded PVC pipe with necessary PVC/GI specials | 233.75 | Rmt | 12856.25 | 216
40 |  | Supplying, laying, fixing and jointing the following PVC pipes as per ASTM D-1785 of schedule 40 of wall thickness not less than the specified in IS 4985 suitable for plumbing by threading of wall thickness including the cost of suitable PVC/GI specials/GM specials like elbow, Tee, reducers, plug, union, bends, coupler, nipple/GM gate valve check and wheel valve etc., wherever required above the ground level including the cost of teflon tap etc., fully concealed in walls to the proper gradient and alignment and redoing the chipper portion of masonry etc., all complete and as directed by the departmental officers.
| 25 | c) 20mm ASTM-D schedule 40 threaded PVC pipe with necessaray PVC/GI specials | 230.96 | Rmt | 5774 | 233.23
41 | 12 | Supplying and fixing of 110mm dia PVC SWR pipe with ISI mark confirming to IS 13952:1992 Type 'A' for Rainwater Down fall pipe with relevant specials such as gratings, shoes, bends, offsets confirming to IS 14735 including jointing with seal ring confirming to IS 5382 with leaving a gap about 10mm to allow thermal expansion with necessary clamps, teak wood plugs etc., of approved quality and including fixing CI gratings at the junction of parapet and floor or roof slab etc., including finishing etc., complete complying with relevant standard specifications. | 342.45 | Rmt | 4109.4 | 327.97
42 |  | Supplying and fixing the following dia PVC (SWR) pipe with ISI mark confirming to IS 13952:1992 type 'B' for soil line with relevant jointing with seal ring confirming to IS 5382 with leaving a gap about 10mm to allow thermal expansion, fixing the pipes into walls with necessary wooden plug, screws, holding wherever necessary and making good of the dismantled portiong with necessary connections to sanitary fittings etc., complete in all respects and as directed by the departmental officers.
| 12 | a) 110mm dia PVC SWR pipe including all required PVC specials etc., all complete | 715.91 | Rmt | 8590.92 | 674.9
| 13 | b) 75mm dia PVC SWR pipe including all required PVC specials etc., all complete | 598.61 | Rmt | 7781.93 | 559.03
43 | 4 | Supplying and fixing of PVC Nahani Trap not less than 75mm 4 way/ 2ay (superior variety) having minimum of water seal of 50mm confirm to relevant IS specifications with its latest amendments including resting on the bed of brick jelly concrete 1:5:10 (one of cement, five of sand and ten of 40mm gauge brick jelly) etc., complete as directed by the departmental officers. | 160 | Each | 640
44 |  | OPEN Wiring with 1.5 sqmm PVC insulated single core multi strand fire retardant flexible copper cable with ISI mark confirming to ISI 694/1990, 1.1 KV grade cable with continuous earth by means of 1.5 sqmm PVC insulated single core multi strand fire retardant flexible copper cable with ISI mark
| 36 | a) Light point with ceiling rose | 895 | Each | 32220 | 830.1
| 12 | b) Light point without ceiling rose | 897 | Each | 10764 | 833.2
45 | 15 | OPEN Wiring with 1.5 sqmm PVC insulated single core multi strand fire retardant flexible copper cable with ISI mark confirming to ISI 694/1990, 1.1 KV grade cable 5 amps 5 pin plug socket point at convenient places including circuit mains cost of all materials, specials etc., all complete (Open Wiring) | 690 | Each | 10350 | 638.5
46 | 10 | Wiring with 1.5 sqmm PVC insulated single core multi strand fire retardant flexible copper cable with ISI mark confirming to ISI 694/1990, 1.1 KV grade cable with continuous earth by means of 1.5 sqmm PVC insulated single core multi strand fire retardant flexible copper cable with ISI mark confirming to IS:694/1990, 1.1 KV grade cable in fully concealed PVC rigid conduit pipe heavy duty with ISI mark with suitable size MS box of 16g thick concealed and covered with 3mm thick hylem sheet for 5 amps 5 pin plug socket point at switch board itself including circuit mains cost of all materials, specials etc., all complete (Open Wiring ) | 835 | Each | 8350
47 | 11 | Wiring with 1.5 sqmm PVC insulated single core multi strand fire retardant flexible copper cable with ISI mark confirming to ISI 694/1990, 1.1 KV grade cable with continuous earth by means of 1.5 sqmm for Fan Point controlled by 5 amps flush type switch including circuit mains cost of all materials, specials etc., all complete. (Open wiring) | 982 | Each | 10802 | 917.4
48 | 5 | Supply and delivery of following Electric Ceiling fan with ISI mark with blades and double ball bearing, capacitor, etc., complete with 300mm down rod, canopies, capacitor, shackle blades with electronic dimmer regulator. a) 48" Electric fan 1200mm sweep | 1552.7 | Each | 7763.5 | 1438
49 | 5 | Charges for assembling and fixing of ceiling fan of different sweep with necessary connections and fixing of fan regulator on the existing board etc., all complete (Excluding cost of fan) | 571 | Each | 2855 | 520.8
50 | 13 | Supply, assembling and fixing of 18 watts LED tube light with fitting of four feet long and fixing the tube light fitting on teak wood round blocks of 75mm dia 40mm deep suspended from ceiling or mounted on the wall including cost of all materials and labour for fixing in position and as directed by the departmental officers. (The entire fittings should be got approved from the Executive Engineer before use) | 690 | Each | 8970 | 664
51 | 14 | Supplying & fixing of 9 watts LED bulbs suitable for fixing it to pendent / bakelite battern holder of best approved variety and as directed by the departmental officers. PWD SR 2022-2023P-115 | 135 | Each | 1890 | 134
52 | 4 | Supplying and fixing of water tight Bulk head fittings with guard, suitable for CFL lamp including necessary connections, cost of materials etc., all complete. | 517 | Each | 2068 | 443
53 | 1 | Supply and fixing of 32amps triple pole main switch with fuse and neutral link on a suitable well varnished teak wood board including necessary interconnection and earth connection cost of all materials etc., all complete and as directed by the departmental officers. | 2159 | Each | 2159 | 2083.7
54 | 1 | Supplying and fixing 1 No of 32 Amps 500 volts grade porcelain fuse unit on suitable teakwood plank varnished to be fixed on the top of pole EB street pole with necessary clamps including cost of all materials etc., all complete. | 550 | Each | 550 | 776.7
55 | 1 | Supplying and fixing of 1 no of 450x375x20mm thick TW plank well varnished with 3 Nos. of 32 Amps 250 Volts porcelain fuse unit and 1 No. copper earth plate of suitable size bolts and nuts on wall for EB service connections including cost of all materials etc., all complete. | 818.75 | Each | 818.75
56 | 40 | Run off 2 wires of 4 Sq.mm PVC insulated single core multi strand fire retardant flexible copper cable with ISI mark conforming to IS: 694/1990. including all materials etc., all complete for EB service connections including labour charges for fixing GI wire and MS Angles (for EB service connection three phase) | 154.5 | Rmt | 6180 | 165
57 | 30 | Run off mains with 2 wires of 4 Sqmm copper PVC insulated unsheathed single core 1.1KV cable wire contuinuous earth by means of 1.5 Sqmm copper PVC insulated unsheathed single core 1.1 KV grade cable in fully concealed 19 mm / 20 mm dia rigid PVC conduit pipe heavy duty with ISI mark including cost of all materials, specials, etc., all complete. | 177 | Rmt | 5310
58 | 2 | Supplying and fixing of 225 mm dia sweep AC exhaust fan of approved ISI Quality including necessary wall opening, fixing and finishing the wall opening and making good including cost of materials, labour for fixing, chipping and redoing necessary inter connection, scaffolding, hire charges for tools and plants etc., all complete and as directed by the departmental Officers | 2149.15 | Each | 4298.3
59 | 1 | Supply and fixing of 25 watts LED street light fitting complete with all accessories such as copper wire etc., complete using 25mm dia GI ‘B’ class pipe for 1.50m length, confirming to ISI specifications and including labour charges for fixing street light fittings in EB pole / wall etc. complete as directed by the departmental officers. (The quality and brand of entire fitting should be got approved from Executive Engineer before use.) | 3367 | Each | 3367
60 | 2 | Supply and fixing of 8 way single pole and neutral MCB sheet steel enclosure distribution board with double door (metal) 1 No. 32A DP MCB as incoming and 6 Nos. 6A to 32A SPMCB outgoing in flush with wall and making good of the concealed portion with earth connection only. The MCB DB and MCB's should be with ISI mark (like standard make) | 3191 | Each | 6382
Electrical SD 2022-23 . 167
61 | 256.7 | Providing and applying single coat of bitumen emultion primer over the existing terrace roof top and 3mm thick polyester modified APP water proofing membrance shall be unrolled over the coated primer surface with 10cm overlaps. The rate including the cost of basic cleaning of the surface to remove dust, loose particles etc., complete. ( Quatation ) | 699.4 | Sqm | 179535.98 | 775 | 699.4
62 | 38 | Pointing the top of Pressed tile roof with CM 1:3,12mm thick with waterproof compound 2% of cement to the existing roof top including cost of all necessary groove cutting and finishing etc, complete. | 313.53 | Sqm | 11914.14
63 | 45 | Supplying, Laying and joining the following dia UPVC Non Pressure pipe of SN8 SDR 34 (S 16.5) as per IS 15328/2003 superior variety and tested with water,including necessary earthwork excavation for trenches and refilling the same well rammed and consolidated and laid to the alignment as directed bt the officers |  |  |  | 759.44
| 45 | a.) 110 mm UPVC Non Pressure pipe | 480.22 | 1 | 21609.9 | 450.1
64 | 14.1 | Supply and laying of Endura tiles of size 300 x 300 superior variety for flooring in CM 1:3, 20mm thick including fixing in position, cutting the tiles to the required size wherever necessary pointing the joints with colour cement, finishing, curing etc., complete. | 1477.6 | Sqm | 20834.16 | 1388.71
65 |  | Renovation of existing window and Ventilator shutters by providing following furniture fittings with ISI mark ,including cost of labour chrages for required removing,buffing and refixing to original position etc, all complete ( Quatation )
| 8 | a) 3" Tower bolt | 94.35 | Each | 754.8
| 2 | b) 6" door handle | 102.65 | Each | 205.3
| 20 | c) 5" Window hooks | 60 | Each | 1200
| 2 | d) Door stoper | 94.55 | Each | 189.1
| 3 | e) Door Aldrop | 226 | Each | 678
| 13 | e) Labour charges for Carving (Quotation) | 150 | Each | 1950 |  |  | 267.8
66 | 7 | Labour charges for removing of existing Door shutter from the frame without damaging the frame & shutter., The shutter stock at site and refixing at required period as per site condition including cost of necessary screws & carving work etc., ( Quatation ) | 800 | Each | 5600
67 |  | Supplying and fixing of Teak Wood wrought and put up for frames of doors, windows, ventilators, cupboard and any other similar joinery works with necessary plugs, rebates for shutters, plaster grooves on all faces etc. , including labour charges for fixing hold fasts. complying with relevant standard specifications etc., in all respects
| 0.062 | a) Teak wood over 2.00 metre and below 3 metre length | 125229 | Cum | 7764.198
| 0.015 | b) Teak wood below 2.00 metre length | 113029 | Cum | 1695.435
68 | 3.9 | Supplying and fixing of best Indian TW single leaf door shutters using 9 mm thick phenol bonded BWR grade plywood as per IS 303-1989 (General ) with IS 5539-1969 (For perspective treatment and IS 848 –1974 (For adhesives) with relevant IS specification and its latest amendments for shutters with 75mmx37.50mm teak wood styles and 3 Nos. of 150x37.50 mm TW rail (Top, bottom and lock rails) using the above panels including labour charges and cost of furniture fittings as per schedule ‘E’ with brass screws and as directed by the departmental officers (The quality and the BWR plywood should be got approved from the Executive Engineer before use). a) For door size 1000x2100mm | 3626.93 | Each | 14145.027
69 | 33 | OPEN Run off mains with 2 wires of 2.5 Sqmm copper PVC insulated unsheathed single core 1.1KV cable wire contuinuous earth by means of 1.5 Sqmm copper PVC insulated unsheathed single core 1.1 KV grade cable in fully concealed 19 mm / 20 mm dia rigid PVC conduit pipe heavy duty with ISI mark including cost of all materials, specials, etc., all complete. | 146.6 | Rmt | 4837.8
70 | 64 | Labour charges for removing the existing Aluminium wiring from the existing Electrical points, including removing the switch board, Switches and wiring from Board to Electrical fitting and wires from DB to Switch board etc., complete and stacking the materials as directed by the departmental officers. | 42.2424 | Each | 2703.5152
70 | 13 | Clearing the Debris away from site using vehicle having I unit per load including cost of labour charges for loading, unloading and hire charges for vehicle etc., complete ( Quatation ) | 1100 | Load | 14300
|  | SUB TOTAL - I |  | Rs. | 1309110.4776
72 | LS | GST @ 18% | LS |  | 235639.886
|  | SUB TOTAL - II |  | Rs. | 1544750.3636
73 | LS | Labour welfare fund @ 1.00% | LS |  | 15447.5036
74 | LS | Unforseen items @ 2.50% | LS |  | 38618.7591
75 | LS | Supervision charges @ 7.50% | LS |  | 115856.2773
|  | TOTAL |  | Rs. | 1714672.9036 | 1716855
|  | SAY |  | Rs. | 1714700 |  | 2182.0964
Junior Engineer Asst.Exe.Engineer
No
No
No
Renovation of existing door, window and cupboard shutters by providing following furniture fittings with ISI mark ,including cost of labour chrages for required removing,buffing and refixing to original position etc, all complete

## Sheet1 (hidden)
| * | PAINTING TWO COATS OVER NEW (as per PWD Standard Data)
PLASTERED SURFACE WITH
OBD
1.34 | Kg | OBD P-51 sl.137 | 73.1 | Kg | 97.954
0.5 | NO | PAINTER I | 722.4 | NO | 361.2
0.5 | NO | MAZDOOR I | 590.1 | NO | 295.05
0.8 | NO | MAZDOOR II | 484.05 | NO | 387.24
10 | Sqm | Thorouh scrapping | 3.83 | Sqm | 38.3
| L.S | SUNDRIES FOR BRUSHES,ETC |  | L.S | 4.33
|  | TOTAL FOR 10 SQM |  |  | 1184.074
|  | RATE PER SQM |  |  | 118.4074
SUPPLY AND FIXING OF 32MM PIPE BELOW G.L
1 | Rmt | COST OF 32MM DIA UPVC PIPE | 114.8 | Rmt | 114.8
1 | L.S | ADD 20% FOR PVC/GI SPECIALS | 22.96 | L.S | 22.96
1 | Rmt | LABOUR FOR LAYING & FIXING | 75.9978 | Rmt | 75.9978
|  | TOTAL FOR 1 RMT |  |  | 213.7578
Labour Charge
8.1 | CUM | E.W EXCLUDING REFILLING | 202.86 | CUM | 1643.166
8.1 | CUM | REFILLING CHARGE | 35.28 | CUM | 285.768
30 | RMT | CONVEYING,LOWERING ANDLAYING | 8.1 | RMT | 243
TO PROPER GRADE AND
ALIGNMENT,JOINTING
ETC BUT EXCLUDING COST OF
JOINTING MATERIALS.
8 | NO | CUTTING CHARGES | 5.4 | NO | 43.2
8 | NO | THREADING CHARGES | 7.6 | NO | 60.8
1 | L.S | COST OF JOINTING MATERIALS | 4 | L.S | 4
1 | L.S | SUNDRIES |  | L.S | 0
|  | TOTAL FOR 30M |  |  | 2279.934
|  | RATE PER RMT |  |  | 75.9978

## Sheet2
TAMIL NADU POLICE HOUSING CORPORATION
======================================
PLACE:- |  | Bagayam |  | 2021-2022
- | - | - | - | - | -
QTY |  | COST OF MATERIALS | RATE | PER | AMOUNT
- | - | - | - | - | -
| * | CEMENT MORTAR(1:1.5)
-
0.96 | M.T | CEMENT | 5960 | M.T | 5721.6
1 | CUM | SAND | 817.5 | CUM | 817.5
1 | CUM | MIXING OF MORTAR | 105 | CUM | 105
| L.S | SUNDRIES |  | L.S | 0
-
|  | TOTAL FOR 1 CUM |  |  | 6644.1
-
| * | CEMENT MORTAR(1:2)
-
0.72 | M.T | CEMENT | 5960 | M.T | 4291.2
1 | CUM | SAND | 817.5 | CUM | 817.5
1 | CUM | MIXING OF MORTAR | 105 | CUM | 105
| L.S | SUNDRIES |  | L.S | 0
-
|  | TOTAL FOR 1 CUM |  |  | 5213.7
-
| * | CEMENT MORTAR(1:3)
-
0.48 | M.T | CEMENT | 5960 | M.T | 2860.8
1 | CUM | SAND | 817.5 | CUM | 817.5
1 | CUM | MIXING OF MORTAR | 105 | CUM | 105
| L.S | SUNDRIES |  | L.S | 0
-
|  | TOTAL FOR 1 CUM |  |  | 3783.3
-
| * | CEMENT MORTAR(1:4)
0.36 | M.T | CEMENT | 5960 | M.T | 2145.6
1 | CUM | SAND | 817.5 | CUM | 817.5
1 | CUM | MIXING OF MORTAR | 105 | CUM | 105
| L.S | SUNDRIES |  | L.S | 0
-
|  | TOTAL FOR 1 CUM |  |  | 3068.1
-
| * | CEMENT MORTAR(1:5)
-
0.288 | M.T | CEMENT | 5960 | M.T | 1716.48
1 | CUM | SAND | 817.5 | CUM | 817.5
1 | CUM | MIXING OF MORTAR | 105 | CUM | 105
| L.S | SUNDRIES |  | L.S | 0
-
|  | TOTAL FOR 1 CUM |  |  | 2638.98
-
| * | CEMENT MORTAR(1:6)
-
0.24 | M.T | CEMENT | 5960 | M.T | 1430.4
1 | CUM | SAND | 817.5 | CUM | 817.5
1 | CUM | MIXING OF MORTAR | 105 | CUM | 105
| L.S | SUNDRIES |  | L.S | 0
-
|  | TOTAL FOR 1 CUM |  |  | 2352.9
-
| * | CEMENT MORTAR(1:7)
-
0.206 | M.T | CEMENT | 5960 | M.T | 1227.76
1 | CUM | SAND | 817.5 | CUM | 817.5
1 | CUM | MIXING OF MORTAR | 105 | CUM | 105
| L.S | SUNDRIES |  | L.S | 0
-
|  | TOTAL FOR 1 CUM |  |  | 2150.26
-
| * | CEMENT MORTAR(1:8)
-
0.18 | M.T | CEMENT | 5960 | M.T | 1072.8
1 | CUM | SAND | 817.5 | CUM | 817.5
1 | CUM | MIXING OF MORTAR | 105 | CUM | 105
| L.S | SUNDRIES |  | L.S | 0
-
|  | TOTAL FOR 1 CUM |  |  | 1995.3
-
1.1 |  | EARTH WORK EXCAVATION
---------------------
10 | CUM | EARTH WORK EXCAVATION IN SS20B | 101.43 | CUM | 1014.3
10 | CUM | ADD 100% FOR NARROW CUTTING | 101.43 | CUM | 1014.3
10 | CUM | 1/3REFILLING CHARGES | 11.76 | CUM | 117.6
| L.S | SUNDRIES |  | L.S | 0
-
|  | TOTAL FOR 10 CUM |  |  | 2146.2
-
|  | RATE PER CUM INCLUDING REFILLING | 0 TO 2M |  | 214.62
|  |  | 2 TO 3M |  | 224.39
1.2 |  | RATE PER CUM EXCLUDING REFILLING | 0 TO 2M |  | 202.86
|  |  | 2 TO 3M |  | 212.63
1.3 |  | EARTH WORK EXCAVATION for SDR
-
10 | CUM | EARTH WORK EXCAVATION IN SDR | 151.1 | CUM | 1511
10 | CUM | ADD 100% FOR NARROW CUTTING | 151.1 | CUM | 1511
10 | 0.062 | 1/3REFILLING CHARGES | 11.76 | CUM | 117.6
| 0.015 | SUNDRIES |  | L.S | 0
-
|  | TOTAL FOR 10 CUM |  |  | 3139.6
-
|  | RATE PER CUM INCLUDING REFILLING | 0 TO 2M |  | 313.96
|  |  | 2 TO 3M |  | 323.73
1.7 |  | RATE PER CUM EXCLUDING REFILLING IN SDR | 0 TO 2M |  | 302.2
|  |  | 2 TO 3M |  | 311.97
1.4 |  | EARTH WORK EXCAVATION for open foundationEXCLUDING REFILLING
10 | CUM | EARTH WORK EXCAVATION IN SS20B | 101.43 | CUM | 1014.3
10 | CUM | 1/3REFILLING CHARGES | 11.76 | CUM | 117.6
| L.S | SUNDRIES |  | L.S | 0
-
|  | TOTAL FOR 10 CUM |  |  | 1131.9
-
113.19
1.5 |  | RATE PER CUM EXCLUDING REFILLING | 0 TO 2M |  | 101.43
|  |  | 2 TO 3M |  | 111.2
|  |  | 3 to 4 |  | 120.97
2.1 | * | FILLING IN FOUNDATION AND
BASEMENT WITH FILLING SAND
-
1 | CUM | COST OF FILLINGSAND | 1650.5 | CUM | 1650.5
1 | CUM | LABOUR CHARGES FOR FILLING | 30.98 | CUM | 30.98
| L.S | SUNDRIES |  | L.S | 0
|  | TOTAL FOR 1.0 CUM |  |  | 1681.48
2.6 | * | SUPLLYING AND FILLING WITH 40MM HBSJ
-
1 | CUM | COST OF 40mm HBSJ | 1129.17 | CUM | 1129.17
1 | CUM | LABOUR CHARGES FOR FILLING | 35.28 | CUM | 35.28
| L.S | SUNDRIES |  | L.S | 0
-
|  | TOTAL FOR 1.0 CUM |  |  | 1164.45
-
2.3 |  | SUPLLYING AND FILLING WITH 40MM Brick jelly | 776.76
2.4 |  | SUPLLYING AND FILLING WITH 20MM Brick jelly | 855.76
3.1 | * | CEMENT CONCRETE(1:5:10) USING
40mm HBSTONE METEL
-
9 | CUM | H.B.STONEJELLY 40mm | 1129.17 | CUM | 10162.53
4.5 | CUM | CEMENT MORTAR(1:5) | 3471.98 | CUM | 15623.91
1.8 | NO. | MASON II | 844.2 | NO. | 1519.56
17.7 | NO. | MAZDOOR I | 590.1 | NO. | 10444.77
14.1 | NO. | MAZDOOR II | 484.05 | NO. | 6825.11
| L.S | SUNDRIES |  | L.S | 0
44575.88
|  | TOTAL FOR 10 CUM |  |  | -
4457.59
|  | RATE PER CUM |  |  | =
3.2 | * | CEMENT CONCRETE PCC (1:2:4) USING
20mm HBSTONE METEL
-
9 | CUM | H.B.STONEJELLY 20mm | 1532.17 | CUM | 13789.53
4.5 | CUM | CEMENT MORTAR(1:2) | 6046.7 | CUM | 27210.15
1.8 | NO. | MASON II | 844.2 | NO. | 1519.56
17.7 | NO. | MAZDOOR I | 590.1 | NO. | 10444.77
14.1 | NO. | MAZDOOR II | 484.05 | NO. | 6825.11
| L.S | SUNDRIES |  | L.S | 0
59789.12
|  | TOTAL FOR 10 CUM |  |  | -
5978.91
|  | RATE PER CUM |  |  | =
3.3 | * | CEMENT CONCRETE(1:8:16) USING
20mm brick jelly
9 | CUM | 20mmbrick jelly | 820.48 | CUM | 7384.32
4.5 | CUM | CEMENT MORTAR(1:8) | 2828.3 | CUM | 12727.35
1.8 | NO. | MASON II | 844.2 | NO. | 1519.56
17.7 | NO. | MAZDOOR I | 590.1 | NO. | 10444.77
14.1 | NO. | MAZDOOR II | 484.05 | NO. | 6825.11
| L.S | SUNDRIES |  | L.S | 0
38901.11
|  | TOTAL FOR 10 CUM |  |  | -
|  | RATE PER CUM |  |  | 3890.11
6.5 | * | B.W IN C.M(1:5) using kiln burnt country bricks
Bricks of size 22x11x7 cm
4800 | NOS. | Bricks of size 22x11x7 cm | 5635.73 | 1000NO. | 27051.5
2.5 | CUM | CEMENT MORTAR(1:5) | 3471.98 | CUM | 8679.95
3.5 | NO. | MASON I | 904.05 | NO. | 3164.18
10.6 | NO. | MASON II | 844.2 | NO. | 8948.52
7.1 | NO. | MAZDOOR I | 590.1 | NO. | 4189.71
21.2 | NO. | MAZDOOR II | 484.05 | NO. | 10261.86
| L.S | SUNDRIES |  | L.S | 0
-
|  | TOTAL FOR 10 CUM |  |  | 62295.72
-
|  | RATE PER CUM |  |  | 6229.57
=
|  | G.F |  |  | 6300.97
|  | F.F |  |  | 6445.03
|  | S.F |  |  | 6589.09
Standardised concrete Mix M20 Grade Concrete
5 | cum | 20mm HBG Machine crushed stone jelly (7730 Kg) | 1532.17 |  | 7660.85
3.3 | cum | 10-12mm HBG Machine crushed stone jelly (5156 Kg) | 1253.17 |  | 4135.46
4.79 | cum | Sand (7670 Kg) | 1650.5 |  | 7905.9
3.25 | MT | Cement | 5960 |  | 19370
19.5 | Kg | Plasticiser /Super plasticiser @ .60% of cement (P57 item NO.198 | 42.8 |  | 834.6
3.5 | Nos | Mason II | 844.2 | 0 | 2954.7
21.2 | Nos | Maz I | 590.1 |  | 12510.12
35.3 | Nos | Maz II | 484.05 |  | 17086.97
|  | Total for 10 cum | 0 |  | 72458.6
|  | for 1 cum | 0 |  | 7245.86
1 | cum | Vibrating charges p-28 /103 | 85.37 |  | 85.37
|  | Sub Total | 0 |  | 7331.23
LS |  | Add for water charges & other sundries (0.5 % of sub total | LS |  | 36.66
|  | Foundation & Basement |  |  | 7367.89
-
|  | G.F |  |  | 7476.36
|  | F.F |  |  | 7690.04
|  | S.F |  |  | 7903.72
43. | a. | SUPPLYING AND FABRICATING AND
PLACING R.T.S RODS/MS RODS upto 16mm dia(without cement slurry)
1 | QUTL | R.T.S RODS/M.S.RODS UPTO 16MM DIA | 51750 | MT | 5175
0.01 | QUTL | BINDING WIRE | 50300 | MT | 50.3
3.5 | NO | FITTER I | 784.35 | NO | 2745.23
| L.S | SUNDRIES |  | L.S | 0
-
|  | TOTTAL FOR 1 QTL |  |  | 7970.53
-
|  | RATE PER M.T |  |  | 79705.3
Strutting to centering of R.C.C plain surface, 3.00m height wall.
98.5 | RMT | Casurina Props 10 to 13 m dia @ 75m c/c cost for 1 operation 25.20/5=5.040 p-19 it-116/b | 5.04 | RMT | 496.44
0.3 | RMT | Carpenter I class | 884.1 | Each | 265.23
0.3 | RMT | Mazdoor I class | 590.1 | Each | 177.03
|  | Add sundries |  |  | 0.9
|  | Rate for 10 sqm |  |  | 939.6
|  | Rate for 1 sqm, for 3m ht. |  |  | 93.96
|  | Rate for 1 sqm, for 1m ht. |  |  | 31.32
| 18.1.a. | Form work for Plinth beam, Grade beam, Raft beam | 772.13
| b. | Form work for Roof and lintels using M.S sheet | 866.09
| c. | Form work for Small quantity and column using M.S. sheet | 1039.31
| d. | Form work for Vertical walls | 952.7
18. | * | Centering for soffits for R.C.C.Slabs or
plane surfaces including shuttering up to 3m
height using M.S sheets of size 90mmx60mm and
HP 10G stiffened with welded M.S angle of
size 25x25x3mm laid over silver oak (C.W)
joist 10cmx6.5cm spaced at75cm c/c complying
with standard specification
|  | - | - | -
13.46 | Kg. | Cost of M.S sheet of size | 47.3 | Kg. | 636.66
90x60cm of 10 gauge
4 | Kg. | Cost of M.S angle of size | 47.3 | Kg. | 189.2
25x25x3mm
| L.S | Add for cutting, bending, |  | L.S | 40
|  | welding charges etc. |  |  | -
|  | Pipe |  |  | 865.86
-
|  | Cost of one operation |  |  | 21.65
-
Adopting 40 uses for steel sheet and
angles and 5 uses for C.W.joist and
casurina props
19 | Nos | Cost of M.S Sheet and Angles | 21.65 | 1Use | 411.35
for one operation
0.12 | Cum | Cost of silver oak scantling | 3100 | 1Use | 372
98.5 | Rmt | Casurnia props 10 to 13cm dia | 5.04 | 1Use | 496.44
1 | L.S | Add for Silver oak planks | 11 | L.S | 11
3.8 | No | Carpenter Ist | 884.1 | Each | 3359.58
5.4 | No | Mazdoor Ist | 590.1 | Each | 3186.54
1 | No | Fitter IInd | 775.95 | Each | 775.95
1 | L.S | Add for nails, wedges,oils etc | 10 | L.S | 10
19 | Nos | Add for periodical cleaning, | 2 | Nos | 38
|  | painting etc for M.S. Sheet |  |  | -
|  | TOTAL FOR 10 SQM |  |  | 8660.93
-
|  | RATE PER SQM |  |  | 866.09
28. | * | FINISHING THE TOP OF FLOORING
WITH C.M(1:4)20mm THICK
-
0.22 | CUM | CEMENT MORTAR(1:4) | 3901.1 | CUM | 858.24
2.2 | NO | MASON I | 904.05 | NO | 1988.91
0.5 | NO | MAZDOOR I | 590.1 | NO | 295.05
3.2 | NO | MAZDOOR II | 484.05 | NO | 1548.96
| L.S | SUNDRIES |  | L.S | 0
|  | TOTAL FOR 10 SQM |  |  | 4691.16
|  | RATE PER SQM |  |  | 469.12
30. | * | FINISHING THE TOP OF FLOORING
WITH C.M(1:3)20mm THICK
(NO SAND)USING GRANITECHIPS
OF 10mm&BELOW (ELLISPATTERN)
-
0.24 | CUM | STONE JELLY 3mm to 10mm | 844.5 | CUM | 202.68
0.117 | M.T | CEMENT | 5960 | M.T | 697.32
0.5 | NO | MASON I | 904.05 | NO | 452.03
1.1 | NO | MAZDOOR I | 590.1 | NO | 649.11
4.3 | NO | MAZDOOR II | 484.05 | NO | 2081.42
| L.S | SUNDRIES |  | L.S | 0
|  | TOTAL FOR 10 SQM |  |  | 4082.56
|  | RATE PER SQM |  |  | 408.26
9 | * | B.W IN C.M(1:6) using kiln burnt country bricks
Bricks of size 22x11x7 cm
4800 | NOS. | Bricks of size 22x11x7 cm | 5635.73 | 1000NO. | 27051.5
2.5 | CUM | CEMENT MORTAR(1:6) | 3185.9 | CUM | 7964.75
3.5 | NO. | MASON I | 904.05 | NO. | 3164.18
10.6 | NO. | MASON II | 844.2 | NO. | 8948.52
7.1 | NO. | MAZDOOR I | 590.1 | NO. | 4189.71
21.2 | NO. | MAZDOOR II | 484.05 | NO. | 10261.86
| L.S | SUNDRIES |  | L.S | 0
|  | TOTAL FOR 10 CUM |  |  | 61580.52
|  | RATE PER CUM |  |  | 6158.05
|  | G.F |  |  | 6229.45
|  | F.F |  |  | 6373.51
|  | S.F |  |  | 6517.57
|  | T.F |  |  | 6661.63
| ** | PARTITION WALL OF 110 mm thick
1.1 | CUM | PARATITION B.W IN C.M(1:4) | 6002.8 | CUM | 6603.08
1 | NO | MASON I | 904.05 | NO. | 904.05
| L.S | SUNDRIES |  | L.S | 0
-
|  | TOTAL FOR 10 SQM |  |  | 7507.13
-
|  | RATE PER SQM |  |  | 750.71
=
|  | G.F |  | 7.85 | 758.56
|  | F.F |  | 15.85 | 774.41
|  | S.F |  |  | 790.26
|  | T.F |  |  | 806.11
35. | * | PLASTERING C.M(1:3) 10mmTHICK
-
0.1 | CUM | CEMENT MORTAR(1:3) | 4616.3 | CUM | 461.63
1.1 | NO. | MASON I | 904.05 | NO. | 994.46
1.1 | NO. | MAZDOOR I | 590.1 | NO. | 649.11
1.1 | NO. | MAZDOOR II | 484.05 | NO. | 532.46
| L.S | SUNDRIES |  | L.S | 0
-
|  | TOTAL FOR 10 SQM |  |  | 2637.66
-
|  | RATE PER SQM |  |  | 263.77
=
34. | * | PLASTERING C.M(1:4) 12mmTHICK
-
0.14 | CUM | CEMENT MORTAR(1:4) | 3901.1 | CUM | 546.15
1.1 | NO. | MASON I | 904.05 | NO. | 994.46
0.5 | NO. | MAZDOOR I | 590.1 | NO. | 295.05
1.1 | NO. | MAZDOOR II | 484.05 | NO. | 532.46
| L.S | SUNDRIES |  | L.S | 0
|  | TOTAL FOR 10 SQM |  |  | 2368.12
-
|  | RATE PER SQM |  |  | 236.81
33. | * | PLASTERING C.M(1:5) 12mmTHICK
-
0.14 | CUM | CEMENT MORTAR(1:5) | 3471.98 | CUM | 486.08
1.1 | NO. | MASON I | 904.05 | NO. | 994.46
0.5 | NO. | MAZDOOR I | 590.1 | NO. | 295.05
1.1 | NO. | MAZDOOR II | 484.05 | NO. | 532.46
| L.S | SUNDRIES |  | L.S | 0
|  | TOTAL FOR 10 SQM |  |  | 2308.05
|  | RATE PER SQM |  |  | 230.81
| ** | WHITE WASHING TWO COAT
-
0.07 | CUM | SLACKED SHELL LIME | 1322 | CUM | 92.54
1.6 | NO. | MASON II | 844.2 | NO. | 1350.72
0.5 | NO. | MAZDOOR I | 590.1 | NO. | 295.05
2.7 | NO. | MAZDOOR II | 484.05 | NO. | 1306.94
| L.S | SUNDRIES FOR BRUSH ETC |  | L.S | 2.09
-
|  | TOTAL FOR 100 SQM |  |  | 3047.34
-
|  | RATE PER SQM |  |  | 30.47
=
| * | PAINTING TWO COATS OVER NEW (as per PWD Standard Data)
PLASTERED SURFACE WITH
OBD
1.34 | Kg | OBD P-51 sl.137 | 73.1 | Kg | 97.954
0.5 | NO | PAINTER I | 722.4 | NO | 361.2
0.5 | NO | MAZDOOR I | 590.1 | NO | 295.05
0.8 | NO | MAZDOOR II | 484.05 | NO | 387.24
10 | Sqm | Thorouh scrapping | 3.83 | Sqm | 38.3
| L.S | SUNDRIES FOR BRUSHES,ETC |  | L.S | 4.33
|  | TOTAL FOR 10 SQM |  |  | 1184.074
|  | RATE PER SQM |  |  | 118.4074
Plastic Emulsion PAINT two coat for old wall
1.4 | LIT | Plastic Emulsion PAINT | 292.7 | LIT | 409.78
1.5 | NO | Painter I | 722.4 | NO | 1083.6
10 | Sqm | Thorouh scrapping p28/108 | 3.83 | Sqm | 38.3
|  | SUNDRIES | ls |  | 4.33
|  | TOTAL FOR 10 SQM |  |  | 1536.01
|  | RATE PER SQM |  |  | 153.6
PAINTING ONE COATS OVER OLD
WOOD WORKS WITH IIND CLASS
SYNTHETIC ENAMEL PAINT
1.33 | Lit | READY MIXED IIND CLASS PAINT | 236.6 | Lit | 314.68
0.7 | nos | PAINTER I | 722.4 | nos | 505.68
10 | Sqm | Thorouh scrapping (p-31 slno.112) | 8.93 | Sqm | 89.3
|  | SUNDRIES | LS |  | 3.43
|  | TOTAL FOR 10 SQM |  |  | 913.09
|  | RATE PER SQM |  |  | 91.31
PAINTING ONE COATS OVER OLD
IRON WORKS WITH IIND CLASS
SYNTHETIC ENAMEL PAINT
1.11 | Lit | READY MIXED IIND CLASS PAINT | 225.4 | Lit | 250.19
0.7 | nos | PAINTER I | 722.4 | nos | 505.68
10 | Sqm | Thorouh scrapping (p-26 slno.357 d) | 8.3 | Sqm | 83
|  | SUNDRIES | LS |  | 2.8
|  | TOTAL FOR 10 SQM |  |  | 841.67
|  | RATE PER SQM |  |  | 84.17
30. | * | FINISHING THE TOP OF FLOORING
WITH C.M(1:3)20mm THICK
(NO SAND)USING GRANITECHIPS
OF 10mm&BELOW (ELLISPATTERN)
-
0.24 | CUM | STONE JELLY 3mm to 10mm | 844.5 | CUM | 202.68
0.117 | M.T | CEMENT | 5960 | M.T | 697.32
0.5 | NO | MASON I | 904.05 | NO | 452.03
1.1 | NO | MAZDOOR I | 590.1 | NO | 649.11
4.3 | NO | MAZDOOR II | 484.05 | NO | 2081.42
| L.S | SUNDRIES |  | L.S | 0
-
|  | TOTAL FOR 10 SQM |  |  | 4082.56
-
|  | RATE PER SQM |  |  | 408.26
29.5 | * | Providing White/Color ceramic floor tiles (Anti-skid)of
any size 0f 6mm T.K including pointing etc.,
as directed by the Dept.Officers.
|  | - | -
10 | SQM | COST OF CERAMIC FLOOR TILES | 363.34 | SQM | 3633.4
0.21 | CUM | C.M(1:3) | 4616.3 | CUM | 969.42
LABOUR FOR LAYING & POINTING
1.1 | NO | MASON I | 904.05 | NO | 994.46
1.1 | NO | MASON II | 844.2 | NO | 928.62
2.2 | NO | MAZDOOR I | 590.1 | NO | 1298.22
2.2 | NO | MAZDOOR II | 484.05 | NO | 1064.91
20 | Kg | CEMENT | 5960 | M.T | 119.2
2 | Kg | Grout ( qtn) | 36.1 | Kg | 72.2
1.6 | NO | MASON II | 844.2 | NO | 1350.72
0.5 | NO | MAZDOOR I | 590.1 | NO | 295.05
1.1 | NO | MAZDOOR II | 484.05 | NO | 532.46
| L.S | SUNDRIES |  | L.S | 0
|  | TOTAL FOR 10 SQM |  |  | 11258.66
-
|  | RATE PER SQM |  |  | 1125.87
=
29.4 | * | Suppling and laying White/Plain colour
Glazed tiles in C.M(1:2)
-
1.86 | SQM | COST OF GLAZED TILES | 400 | SQM | 744
0.4 | Kg | Grout | 36.1 | Kg | 14.44
0.02 | CUM | C.M(1:2) | 6046.7 | CUM | 120.93
1 | NO | MASON I | 904.05 | NO | 904.05
1 | NO | Mazdoor-I | 590.1 | NO | 590.1
| L.S | SUNDRIES |  | L.S
-
|  | TOTAL FOR 1.860 SQM |  |  | 2373.52
-
|  | RATE PER SQM |  |  | 1276.09
=
|  | Vertified tile flooring IVORY |  | d448
10 | SQM | COST OF Vertified TILES qtn | 421.3 | SQM | 4213
0.21 | CUM | C.M(1:3) | 4616.3 | CUM | 969.42
1.1 | NO | MASON I | 904.05 | NO | 994.46
1.1 | NO | MASON II | 844.2 | NO | 928.62
2.2 | NO | MAZDOOR I | 590.1 | NO | 1298.22
2.2 | NO | MAZDOOR II | 484.05 | NO | 1064.91
20 | Kg | CEMENT | 5960 | M.T | 119.2
2 | Kg | Grout joint filler | 36.1 | Kg | 72.2
1.6 | NO | MASON II | 844.2 | NO | 1350.72
0.5 | NO | MAZDOOR I | 590.1 | NO | 295.05
1.1 | NO | MAZDOOR II | 484.05 | NO | 532.46
| L.S | SUNDRIES |  | L.S | 0
|  | TOTAL FOR 10 SQM |  |  | 11838.26
-
|  | RATE PER SQM |  |  | 1183.83
21.1 | * | SUPPLYING AND FIXING MONOLITHIC RCC DOOR
FRAME OF SIZEM 100MMX75MM WITH ONE EDGE
GROOVE OF SIZE 30MMX20MM IN RCC(1:1.5:3)USING
20MM HBS JELLY INCLUDING COST OF STEEL AND
FABRICATION OF REINFORCEMENT WITH -6MM M.S
ROD AROUND AND 3MM STEEL STIRRUP AT 30CM C/C
INCLUDING FIXING OF 3NOS OF IRON BRACKET OF
SIZE 100MMX100MMX5MM, 6NOS OF HOLDFAST
CHECKNUTS AND ALUMINIUM SLEEVES AND 2 NOS OF
I.O.TOWER BOLT RECEIVER ALL AS PER DRAWING
INCLUDING MOULDING INSTEEL MOULD PRECASTING
WITH SMOOTH SURFACE AND FINE EDGES, CURING,
TRANSPORTING ETC., ALL COMPLETE, AS DIRECTED
BY DEPT.OFFICERS.
| c. | 1000MMX2100MM SIZE OF DOOR FRAME
-------------------------------
0.0381 | CUM | R.C.C.IN C.C 1:1.5:3 | 8029.8 | CUM | 305.94
5.01 | Kg | FAB OF M.S STEEL | 79705.3 | M.T | 399.32
3 | NO. | HANGER BRACKET | 14.8 | NO. | 44.4
12 | NO. | ALU.SLEEVES | 2 | NO. | 24
2 | NO. | TOWER BOLT RECEIVER | 4.9 | NO. | 9.8
6 | NO. | TAILNUT FOR BOLT | 4.45 | NO. | 26.7
1 | NO. | MASON Ist | 904.05 | NO. | 904.05
1 | NO. | MAZDOOR Ist | 590.1 | NO. | 590.1
1 | NO. | MOULDING CHARGES | 25 | NO. | 25
0.5 | NO. | HANDLING CHARGES MAZDOOR-II | 484.05 | NO. | 242.03
| L.S | ADD FOR OIL,CONVEYANCE ETC., |  | L.S | 1.13
-
|  | TOTAL FOR 1 NO |  |  | 2572.47
|  | Solid panel PVC door with frame (Rajeshree) p-43 it-125a | 3167 | SQM
24. | * | STEEL GRILLS FOR WINDOWS & VENTILATER
WITH SUITABLE LEDGES including piming coat
-
1 | Kg | RATE AS PER PWD LR For Window p 38/ it 82 | 62.1 | Kg | 62.1
=
23.2 | * | Supplying and fixing 4mm thick pin
headed glass panels 450x1350
|  | - | -
0.5334 | Sqm | 4mm glass frosted | 208.8 | Sqm | 111.37
4.24 | Rmt | 12x12mm Alu.Beedings ( Qtn) | 35.61 | Rmt | 150.99
16 | No. | Alu. bolts and nuts( Qtn) | 1 | Each | 16
0.5334 | Sqm | Labour for fixing glass paneles | 195.42 | Sqm | 104.24
| L.S | Sundries |  | L.S
(1.08SQM LABOUR =.25CARPENTER-II)
|  | Total for 0.5334 Sqm |  |  | 382.6
|  | Rate for one Sqm. |  |  | 717.4
57 | * | SUPPLY AND FIXING OF E.W.C. 18" SIZE (WHITE)
WITH DOUBLE FLAPPED PLASTIC SEAT COVER
LOW LEVEL FLUSHING CISTERN 10 LIT.
-
1 | SET | EUROPEAN WATER CLOSET WITH "P" OR "S" TRAP WITH DOUBLE FLAPPED SEAT AND SEAT COVER WITH BRASS HINGES AND 10LIT CAPACITY PVC L;OW LEVEL FLUSHING TANK WITH ALL INTERNAL FITTINGS | 3060 | SET | 3060
LABOUR FOR FIXING OF EWC
1 | NO. | MASON I | 904.05 | NO. | 904.05
2 | NO. | PLUMBER I | 784.35 | NO. | 1568.7
1 | NO. | MAZDOOR II | 484.05 | NO. | 484.05
LABOUR FOR FIXING OF FLUSHING TANK
0.5 | NO. | PLUMBER I | 784.35 | NO. | 392.18
0.5 | NO. | MAZDOOR I | 590.1 | NO. | 295.05
|  | Deduct rate for "P" & "S" trap | 0 |  | -164
|  | Add rate for PVC SWR "P" & "S" trap |  |  | 134.1
| L.S | SUNDRIES |  | L.S | 0.7
TOTAL FOR ONE NUMBER
6674.83
15mm dia half turn CP tap
Sub-Data
Labour charge
0.1 | Nos | Fitter I class | 798 | Each | 79.8
0.1 | Nos | Mazdoor I | 590.1 | Each | 59.01
10 | gram | Shellac p-49/168 | 18.3 | 100 gms | 1.83
0.25 | Nos | Thread ball p-49/173 | 3.57 | Each | 1
|  |  | Total/1 No |  | 141.64
|  | Main Data | Long body | Long body | short body
|  |  | 331 | 331 | 283
|  | Cost of Tap | 141.64 | 141.64 | 141.64
|  | Labour | 472.64 | 472.64 | 424.64
|  |  | 473 | 473 | 425
| * | SUPPLYING AND FIXING
WASHBASIN (White Pedastal type) 22"X16" INCLUDING
COST OF ALL MATERIALS AND
FIXING CHARGES
1 | NO. | Wash Hand Basin of size 550 x 400 mm with all accessories such as CI brackets, 32mm dia CP waste coupling, Rubber plug and chain, 32mm dia B class GI waste pipe, 15mm dia brass nipples. 15mm CP pillar tap etc.,P-55 it-169 -i | 1656 | NO. | 1656
1 | NO. | deduct rate for 15mm dia GM wheel valve | -167 | NO. | -167
1 | NO. | Angle Valve | 250 | NO. | 250
0.5 | NO. | PLUMBER I | 784.35 | NO. | 392.18
1 | NO. | MAZDOOR I | 590.1 | NO. | 590.1
0.5 | NO. | MASON I | 904.05 | NO. | 452.03
| L.S | SUNDRIES FOR PLUGSCREW,PAINT |  | L.S | 0.82
-
|  | TOTAL FOR ONE NUMBER |  |  | 3174.13
-
52 | * | SUPPLYING AND LAYING THE FOLLOWING PVC
PIPES WITH NECESSARY SPECIALS ELBOWS,
TEE,REDUCE ,PLUG,UNION,BEND,COUPLE,
NIPPLE,GATE VLVE,CHECK AND WHEEL VALVE
WHEREVER NECESSARY INCLUDING LABOUR BELOW
GROUND LEVEL(OR) FIXING ON WALLS TO THE
PROPER GRADIENT AND ALIGNMENT ETC.ALL
COMPLETE AS DIRECTED BY DEPT. OFFICERS.
|  | = | =
| * | ASTM-D SCHEDULE- 40 THREADED PVC PIPE
WITH NECESSARY PVC-GI SPECIALS
| c. | 20MM DIA PVC PIPE ABOVE G.L:-
-
1 | Rmt | COST OF 20MM DIA PVC PIPE | 26 | Rmt | 26
1 | L.S | ADD 70% FOR PVC/GI SPECIALS | 18.2 | L.S | 18.2
1 | Rmt | LABOUR FOR LAYING & FIXING | 167.01 | Rmt | 167.01
-
|  | TOTAL FOR 1 RMT |  |  | 211.21
=
| b. | 25MM DIA PVC PIPE ABOVE G.L:-
-
1 | Rmt | COST OF 25MM DIA PVC PIPE | 35 | Rmt | 35
1 | L.S | ADD 40% FOR PVC/GI SPECIALS | 14 | L.S | 14
1 | Rmt | LABOUR FOR LAYING & FIXING | 167 | Rmt | 167
-
|  | TOTAL FOR 1 RMT |  |  | 216
=
| a. | 32MM DIA PVC PIPE ABOVE G.L:-
-
1 | Rmt | COST OF 32MM DIA PVC PIPE | 52 | Rmt | 52
1 | L.S | ADD 20% FOR PVC/GI SPECIALS | 10.4 | L.S | 10.4
1 | Rmt | LABOUR FOR LAYING & FIXING | 170.83 | Rmt | 170.83
-
|  | TOTAL FOR 1 RMT |  |  | 233.23
=
OPEN WIRING IN PVC PIPE
Open wiring for Light point with ceiling rose for flats/ houses
Wirng with 1.5 sqmm copper PVC insulated unsheathed single core 1.1 KV grade cable with continuous earth by means of 1.5 sqmm copper PVC insulated unsheathed single core 1.1 KV grade cable confirming to IS 694 / 1980 with ISI mark in PVC rigid conduit pipe heavy duty with ISI mark with suitable size MS box of 16g thick concealed and covered with 3mm thick laminated hylem sheet for LIGHT POINT WITH CEILING ROSE controlled by 5 amps flush type switch including citcuit mains, cost of all materials, specials, etc., all complete,(Open wiring)
90 | Rmt | 1.5 sqmm copper PVC insulated unsheathed single core cable | 15.5 | Rmt | 1395
45 | Rmt | PVC rigid conduit pipe 19 mm / 20mm heavy duty with ISI mark | 19.1 | 1 Rmt | 859.5
20 | No | 19 mm PVC rigid bends | 3 | No | 60
150 | No | Tw Plugs (p 91 p J e) | 287 | 1000 nos | 43.05
10 | No | 19 mm PVC rigid tees | 1.28 | No | 12.8
10 | No | PVC joint box ( Part- I ,p 129 6b) | 41.2 | Dozen | 34.33
0.015 | Sqm | Hylem sheet 3 mm thick with lamination | 630 | Sqm | 9.45
10 | No | 5 amps flush type switch | 16.05 | No | 160.5
10 | No | Ceiling rose | 13.6 | No | 136
1 | Gross | Brass screws 40mm p 130 L 1c | 68.8 | Gross | 68.8
72 | No | 19 mm MS clamp | 47.7 | Gross | 23.85
0.16667 | Bag | Cement | 298 | Bag | 49.67
10 | No | TW switch box 100 x 100 x 75 mm p 130 jd | 13.8 | No | 138
1 | No | TW junction box 150 x 100 x 75 mm p-130 j c | 16.5 | No | 16.5
0.1 | Sqm | 3 mm thick laminated Hylem sheet (10X0.1X0.1) | 630 | Sqm | 63
45 | Rmt | 1.5 sqmm copper PVC insulated unsheathed single core cable for continuous earth connection | 15.5 | 90 Rmt | 697.5
0.5 | Litre | Paint SEP p-44 it-117 | 225.4 | Litre | 112.7
10 | Points | Labour charges |  | LS | 4392.67
LS |  | Sundries 1% on materials |  | LS | 27.68
|  | Total for 10 Points |  |  | 8301
|  | Rate for 1 Point |  |  | 830.1
Labour Charges for wirnig in PVC pipe concealed
Sub - data
1 | No | Maistry | 817 | No | 817
2 | No | Wiremen Grade - I | 712 | No | 1424
3 | No | Wiremen Grade - II | 708 | No | 2124
4 | No | Helper | 556 | No | 2224
6589
|  | LIGHT POINT WITH CEILING ROSE FOR ADMINISTRATIVE BLOCKS AND COMMUNITY CENTRE Open wiring |  |  | 4392.67
Light point with bakelite batern type holder for flats/ houses(Open wiring)
Wirng with 1.5 sqmm copper PVC insulated unsheathed single core 1.1 KV grade cable with continuous earth by means of 1.5 sqmm copper PVC insulated unsheathed single core 1.1 KV grade cable confirming to IS 694 / 1980 with ISI mark in PVC rigid conduit pipe heavy duty with ISI mark with suitable size MS box of 16g thick concealed and covered with 3mm thick laminated hylem sheet for LIGHT POINT WITH BAKELITE BATTERN TYPE HOLDER FOR FLATS/ HOUSES controlled by 5 amps flush type switch including citcuit mains, cost of all materials, specials, etc., all complete,
|  | Total for Data 1 excluding sundries |  |  | 8273.32
|  | Deduct cost of ceiling rose 10 Nos |  |  | 136
|  | Add cost of Bakelite battern type holders 10 Nos @ Rs 16.50 / Each p-116, it-25 |  |  | 165
|  | Sundries |  |  | 29.68
|  | Total for 10 points |  |  | 8332
|  | Rate for 1 points |  |  | 833.2
5 AMPS 5 PIN PLUG SOCKET POINT AT CONVENIENT PLACES (OPEN WIRING)
Wirng with 1.5 sqmm copper PVC insulated unsheathed single core 1.1 KV grade cable with continuous earth by means of 1.5 sqmm copper PVC insulated unsheathed single core 1.1 KV grade cable confirming to IS 694 / 1980 with ISI mark in fully concealed PVC rigid conduit pipe heavy duty with ISI mark with suitable size MS box of 16g thick concealed and covered with 3mm thick laminated hylem sheet for 5 amps 5 pin PLUG SOCKET POINT AT CONVENIENT PLACES including citcuit mains, cost of all materials, specials, etc., all complete,
90 | Rmt | 1.5 sqmm copper PVC insulated unsheathed single core cable | 15.5 | Rmt | 1395
45 | Rmt | PVC rigid conduit pipe 19 mm / 20mm heavy duty with ISI mark | 19.1 | Rmt | 859.5
20 | No | 19 mm PVC rigid bends | 3 | Dozen | 60
10 | No | 19 mm PVC rigid tees | 1.28 | Dozen | 12.8
1 | No | MS box 150x 100 x 75 mm | 63.1 | No | 63.1
0.015 | Sqm | 3 mm thick laminated Hylem sheet | 630 | Sqm | 9.45
15 | No | 5 A 5 pin non - inter locking switch and plug ( flush type ) | 39.95 | No | 599.25
15 | No | MS box 150x 100 x 75 mm | 63.1 | No | 946.5
0.225 | Sqm | 3 mm thick laminated Hylem sheet | 630 | SQqm | 141.75
1.25 | Bag | Cement | 298 | Bag | 372.5
45 | Sqm | 1.5 sqmm copper PVC insulated unsheathed single core cable for continuous earth connection | 15.5 | Rmt | 697.5
|  | Labour charges |  |  | 4392.67
|  | Sundries |  |  | 27.48
|  | Total for 15 points |  |  | 9577.5
|  | Rate for 1 point |  |  | 638.5
Labour charges
1 | No | Maistry | 817 | No | 817
2 | No | Wiremen Grade - I | 712 | No | 1424
3 | No | Wiremen Grade - II | 708 | No | 2124
4 | No | Helper | 556 | No | 2224
Wirng with 1.5 sqmm copper PVC insulated unsheathed single core 1.1 KV grade cable with continuous earth by means of 1.5 sqmm copper PVC insulated unsheathed single core 1.1 KV grade cable confirming to IS 694 / 1980 with ISI mark in PVC rigid conduit pipe heavy duty with ISI mark with suitable size MS box of 16g thick concealed and covered with 3mm thick laminated hylem sheet for FAN POINT controlled by 5 amps flush type switch including citcuit mains, cost of all materials, specials, etc., all complete,(Open wiring)
|  | Total for Data 1 excluding sundries |  |  | 8273.32
|  | Deduct cost of TW Box 10X10x7.5cm |  |  | 138
|  | Deduct cost of Hylem sheet |  |  | 63
|  | Add cost of TW box 12" x 8" x3" for switch and regulator 10 nos @ Rs 69.90 / Each p-130 ,part J a |  |  | 699
|  | Hylem sheet 0.60 Sq m@ 630/Sq m p-130 ,7 a |  |  | 378
|  | Add Sundries 1% |  |  | 24.68
|  | Total for 10 points |  |  | 9174
|  | Rate for 1 points |  |  | 917.4
Supply of ceiling fan 1200mm
1 | No | 1200mm A.C ceiling fan (without regulator)( Part- B 1 a p-117 | 1265 | No | 1265
1 | No | Cost of electronic regulator( Part- B 1 d p-117 | 172.2 | No | 172.2
|  | Rate for each |  |  | 1438
Charges for assembling and fixing of ceiling fan of different sweep ( to be supplied by the department at free of cost ) with necessary interconnection and fixing of fan regulator on the existing board, etc., all complete.
1 | Rmt | 0.5 Sqmm copper twin core flex wire | 914.1 | 100 tmt | 9.14
|  | Labour Charges |  |  | 506.4
|  | Sundries |  |  | 5.26
|  | Labour charges for 5 Nos | Rate for Each |  | 520.8
1 | No | Wiremen Grade I | 712 | No | 712
1 | No | Wiremen Grade II | 708 | No | 708
2 | No | Helpers | 556 | No | 1112
|  | Total for 5 Nos |  |  | 2532
|  | Rate for Each |  |  | 506.4
4' 18w crystal glass LED tube light
1 | No | 4' tube light fitting with \electronic ballast p-111 it-20 c | 388 | No | 388
|  |  |  | No | 0
|  | Charges for fixing (as per Data 22 ) |  |  | 275.3
|  | Sundries |  |  | 0.7
|  | Rate for each |  |  | 664
|  | S/F OF BULK HEAD FITTING for CFL |  | Each | 443
44.1 | * | SUPPLY AND FIXING OF
110mmDIA P.V.C RAIN WATER
DOWN FALL PIPE Type- A SWR pipe
-
3 | RMT | 110mmDIA P.V.C PIPE | 120.54 | RMT | 361.62
1 | NO. | 110mmDIA P.V.C PLAIN BEND | 76 | NO. | 76
1 | NO. | 110mmDIA P.V.C SHOE | 79.5 | NO. | 79.5
2 | NO. | SPECIAL CLAMP | 21.4 | NO. | 42.8
1 | NO. | C.I. GRATING 100mm DIA | 31.8 | NO. | 31.8
0.5 | NO. | PLUMBER I | 784.35 | NO. | 392.18
| L.S | COST OF PLUG SCREWS , RUBBER |  | L.S
LUBRICANT ETC
-
|  | TOTAL FOR 3 RMT |  |  | 983.9
-
|  | RATE PER RMT |  |  | 327.97
=
58.1(a) | * | SUPPLY AND FIXING P.V.C.SOIL
PIPESPECIALS OF FOLLOWING DIA:-
-
| A. | SUPPLY AND FIXING OF PVC soil PIPE
110MM DIA OF PVC SWR PIPE INCLUDING
PACKING THE JOINTS WITH RUBBER
LUBRICANT AND FIXING IN TO
WALL WITH WOODEN PLUGS
SCREWSHOLDING CLAMPSETC
COMPLETE type 'B'.
-
3 | RMT | P.V.C. PIPE 110mm DIA | 193.05 | RMT | 579.15
1 | NO | P.V.C BEND WITH DOOR 110MM | 76 | EACH | 76
1 | NO | P.V.C COWL 110MM | 78.4 | EACH | 78.4
1 | NO | P.V.C DOOR TEE 110MM p-61 D-c | 178.9 | EACH | 178.9
0.5 | NO. | PLUMBER I | 784.35 | EACH | 392.18
0.5 | NO. | MASON II | 844.2 | EACH | 422.1
0.5 | NO. | MAZDOOR I | 590.1 | EACH | 295.05
| L.S | COST OF RUBBER | 2.79 | L.S | 2.79
LUBRICANTT.W.PLUGS AND
C.I.CLAMPS ETC
|  | SUNDERS |  | L.S | 0.12
-
|  | TOTAL FOR 3 RMT |  |  | 2024.69
-
|  | RATE PER RMT |  |  | 674.9
-
58.1(b) | B. | SUPPLY AND FIXING OF PVC PIPE
75MM DIA OF PVC SWR PIPE INCLUDING
PACKING THE JOINTS WITH RUBBER
LUBERICANT AND FIXING IN TO
WALL WITH WOODEN PLUGES
SCREWSHOLDING CLAMPSETC
COMPLETE type 'B'.
-
3 | RMT | P.V.C. PIPE 75mm DIA | 115.85 | RMT | 347.55
1 | NO | P.V.C BEND WITH DOOR | 45 | EACH | 45
1 | NO | P.V.C COWL | 52.9 | EACH | 52.9
1 | NO | P.V.C DOOR TEE | 119.3 | EACH | 119.3
0.5 | NO. | PLUMBER I | 784.35 | EACH | 392.18
0.5 | NO. | MASON II | 844.2 | EACH | 422.1
0.5 | NO. | MAZDOOR I | 590.1 | EACH | 295.05
| L.S | COST OF RUBBER |  | L.S | 2.73
LUBRICANTT.W.PLUGS AND
C.I.CLAMPS ETC
|  | SUNDERS |  | L.S | 0.27
-
|  | TOTAL FOR 3 RMT |  |  | 1677.08
-
|  | RATE PER RMT |  |  | 559.03
-
DATA - 22
Supplying and fixing of 32 amps triple pole main switch with fuse and neutral link on a suitable well varnished teak wood board including necessary interconnection and earth connection cost of all materials, etc., all complete.
1 | No | 32 Amps triple pole main switch with fuse and neutral link [SD 163] | 1302 | No | 1302
1 | No | TW board of size 46 x31 x 6 cm with brass hinges hooks screws well varnished [SD 149] | 159.7 | No | 159.7
|  | Sundries screw TW plugs screws wire and earth connections. |  |  | 14
|  | Labour charges |  |  | 608
|  | Rate for Each |  |  | 2083.7
DATA - 34
3 Nos of Fuse units at EB pole
Supplying and fixing 3 No 32 Amps 500 volts grade/ well porcelin fuse unit on suitable teak wood plank to be fixed on the top of the pole / EB street poles with necessary clamps and including cost of materials etc., all complete.
3 | No | 32 Amps 500 V fuse units P-120 6-b | 84.4 | Each | 253.2
1 | No | TW plank 200 x 150 x 20 mm | 61.86 | No | 61.86
|  | Labour charges |  |  | 455.5
|  | Sundries such as MS clamps screws etc., | LS |  | 6.14
|  | Rate for Each |  |  | 776.7
|  | TW plank 200 x 150 x 20 mm | 103100 | 0.0006 | 61.86
Labour Charges
1 | No | Wiremen Grade I | 712 | No | 712
1 | No | Wiremen Grade II | 708 | No | 708
4 | No | Helper | 556 | No | 2224
|  | Total for 8 Nos |  |  | 3644
|  | Rate for 1 no |  |  | 455.5
DATA - 36
EB service connection Board for Three phase
Supplying and fixing 1 No of 450 x 375 x 20 m thick TW plank well varnished with 3 No 30 amps 500 volts fuse unit and 1 No of copper earth plate of suitable size bolts and nuta on walls for EB service connections including cost of all materials, etc., all complete.
3 | No | 32 Amps 500 Volts fuse unit | 84.4 | No | 253.2
1 | No | TW plank 450 x 375 x 20 mm | 347.96 | No | 347.96
1 | No | Earth plate ( copper ) with bolts & nuts. | 25 | LR | 25
|  | Labour Charges |  |  | 608
|  | Sundries such as TW plugs screws, etc., |  |  | 8.09
|  | Rate for Each |  |  | 1242.25
DATA - 40
4 x 4 Sq mm copper PVC insulated unsheathed single core cable for 3 phase EB service connection
Run of 4 wires of 4 Sqmm copper PVC insulated unsheathed single cosre/ 1.1 KV grade cable with one run of 7/20 GI stay wire suspended with porcelin reel insulater at 1.0 m C/C for support of phase and neautral cable from the top of street pole to the houses/blocks including all materials, etc., all complatet for EB service connections, including labour charges for fixing GI wires and MS angles
360 | Rmt | 4 Sqmm copper PVC insulated unsheathed single core cableP-79 2 d | 38.3 | Rmt | 13788
4 | Kg | 7/20 GI stay wire | 94.9 | Kg | 379.6
360 | Each | PVC reel insulater | 0.53 | Each | 190.8
1.5 | Kg | GI wire for fixing reel insulater | 94.9 | Kg | 142.35
|  | Labour charges 1.5 times dataNo 37 |  |  | 7987.5
|  | Sundries for masonry works clamps bolts and nuts etc., |  |  | 119.75
|  | Total for 90 Rmt |  |  | 22608
|  | Rate for 1 Rmt |  |  | 251.2
DATA - 41
SUPPLY OF GI PIPES FOR EB SERVICE ( THREE PHASE )
Supply of 40 mm dia GI pipe "B"class ( for the above Data ) for passing through from top of Houses to the MES Board to meet the EB requirement.
1 | Rmt | GI pipe of 40 mm dia (P-45 154 -iii) | 163 | Rmt | 163
|  | Sundries |  |  | 2
|  | Rate Each Rmt |  |  | 165
UPVC instead of Stone ware Pipe
-
| * | SUPPLYING AND LAYING AND
JOINTING SN8 UPVC PIPE AND SPECIALS
BELOW G.L
-
| A | 110mm DIA UPVC PIPE BELOW G.L
-
18.9 | CUM | E.W EXCLUDING REFILLING | 202.86 | CUM | 3834.05
18.63 | CUM | REFILLING CHARGE | 35.28 | CUM | 657.27
30 | RMT | Cost of UPVC SN8 Pipe (TWAD SR 2020-21 P-20 1.2 1) | 201 | RMT | 6030
30 | RMT | CONVEYING,LOWERING ANDLAYING | 15.58 | RMT | 467.4
TO PROPER GRADEAND
ALIGNMENT,JOINTING
ETC BUT EXCLUDING COST OF
JOINTING MATERIALS. (TWAD SR 17-18 11-b)
5 | NO | CUTTING CHARGES ( P-32/141) | 35.6 | NO | 178
1 | L.S | COST OF JOINTING MATERIALS | 12.1 | L.S | 12.1
| L.S | SUNDRIES |  | L.S | 17.1
-
|  | TOTAL FOR 30M |  |  | 11195.92
-
|  | RATE PER RMT |  |  | 373.2
-
| B | 160mm DIA UPVC PIPE BELOW G.L
-
18.9 | CUM | E.W EXCLUDING REFILLING | 202.86 | CUM | 3834.05
18.3 | CUM | REFILLING CHARGE | 35.28 | CUM | 645.62
30 | RMT | Cost of UPVC SN8 Pipe (TWAD SR 20-21 P-20 1.2 a /3) | 422 | RMT | 12660
30 |  | CONVEYING,LOWERING ANDLAYING | 21.97 | RMT | 659.1
TO PROPER GRADEAND
ALIGNMENT,JOINTING
ETC BUT EXCLUDING COST OF
JOINTING MATERIALS. (TWAD SR 17-18 11-b)
5 | L.S | CUTTING CHARGES ( P-32/141) | 35.6 | NO | 178
1 |  | COST OF JOINTING MATERIALS | 12.1 | L.S | 12.1
|  | SUNDRIES |  | L.S | 24.3
|  | TOTAL FOR 30M |  |  | 18013.17
-
|  | RATE PER RMT |  |  | 600.44
58.2 |  | Supplying &fixing 110mm dia PVC
SWR pipe for ventilating shaft
of 3M length with cowl
-
3 | RM | 110mm dia PVC SWR pipe | 120.54 | RM | 361.62
1 | no | 110mm dia cowl | 78.4 | no | 78.4
1 | no | Labour for fixing | 8 | no | 8
l.s |  | Sundries for PVC solution etc. | l.s |  | 2.08
-
|  | Rate for 1 no. |  |  | 450.1
-
| * | CONSTRN. OF INSPECTION
CHAMBER OF SIZE 60X60X75cm
-
1.3 | CUM | E.W AND REFILLING | 214.62 | CUM | 279.01
0.216 | CUM | C.C(1:8:16)USING 40mmB.J METEL | 3819.01 | CUM | 824.91
0.601 | CUM | B.W IN C.M(1:5) | 6161.94 | CUM | 3703.33
6.35 | SQM | PLASTERING IN C.M(1:3) 12 mmT.K | 246.83 | SQM | 1567.37
0.032 | CUM | R.C.C(1:2:4) PETTY WORKS | 7418 | CUM | 237.38
(50mmT.K PCC SLAB)
| L.S | SUNDRIES FOR MOULDIN ETC |  | L.S | 2
-
|  | TOTAL FOR ONE NUMBER |  |  | 6614
-
Eurocon tile/ Designer tile flooring (as per CER-112/2007-08)
10 | SQM | COST OF Eurocon TILES (pwd -p 35/17 | 628 | SQM | 6280
0.21 | CUM | C.M(1:3) | 4616.3 | CUM | 969.42
1.1 | NO | MASON I | 904.05 | NO | 994.46
1.1 | NO | MASON II | 844.2 | NO | 928.62
2.2 | NO | MAZDOOR I | 590.1 | NO | 1298.22
2.2 | NO | MAZDOOR II | 484.05 | NO | 1064.91
20 | Kg | CEMENT | 5960 | M.T | 119.2
2 | Kg | white/colour cement | 24.7 | Kg | 49.4
1.6 | NO | MASON II | 844.2 | NO | 1350.72
0.5 | NO | MAZDOOR I | 590.1 | NO | 295.05
1.1 | NO | MAZDOOR II | 484.05 | NO | 532.46
| L.S | SUNDRIES |  | L.S | 4.6
-
|  | TOTAL FOR 10 SQM |  |  | 13887.06
-
|  | RATE PER SQM |  |  | 1388.71
OLD WALLS OBD
| * | PAINTING TWO COATS OVER NEW (as per PWD Standard Data)
PLASTERED SURFACE WITH
OBD
-
1.34 | Kg | OBD p-45 sl.140 | 73.8 | Kg | 98.89
0.5 | NO | PAINTER I | 793.8 | NO | 396.9
0.5 | NO | MAZDOOR I | 648.9 | NO | 324.45
0.8 | NO | MAZDOOR II | 532.35 | NO | 425.88
| L.S | SUNDRIES FOR BRUSHES,ETC |  | L.S | 2.6
10 | Sqm | Thorough scrapping | 4.2 | sqm | 42
|  | TOTAL FOR 10 SQM |  |  | 1290.72
-
|  | RATE PER SQM |  |  | 129.07
Supplying and fixing 1 No of 375 x 300 x 20 m thick TW plank well varnished with 1 No 15 amps 250 volts fuse unit and 1 No of copper earth plate of suitable size bolts and nuta on walls for EB service connections including cost of all materials, etc., all complete.
1 | No | 16 Amps 250 Volts fuse unit (P-120 6-a | 48.05 | No | 48.05
1 | No | TW plank 375 x 300 x 20 mm | 234.63 | No | 234.63
1 | No | Earth plate ( copper ) with bolts & nuts. | 25 | LR | 25
|  | Labour Charges |  |  | 501.25
|  | Sundries such as TW plugs screws, etc., |  |  | 9.82
|  | Rate for Each |  |  | 818.75
|  | TW plank 375 x 300 x 20 mm | 104280 | 0.00225 | 234.63
Labour charges
1 | No | Wiremen Grade I | 783 | No | 783
2 | No | Helper | 611 | No | 1222
|  | Total for 4 Nos |  |  | 2005
|  | Rate for 1 No |  |  | 501.25
2 x 4 Sqmm Copper PVC insulated unsheathed single core 1 KV grade cable for EB service single phase.
180 | Rmt | 4 Sqmm copper PVC insulated unsheathed single core cableP-79 2 d | 40.95 | Rmt | 7371
4 | Kg | 7/20 GI stay wire [SD 64] | 101.5 | Kg | 406
180 | Each | PVC reel insulater [SD 64] [6.60/12] | 0.55 | Each | 99
1 | Kg | GI wire for fixing reel insulater | 101.5 | Kg | 101.5
|  | Labour charges |  |  | 5853
|  | Sundries for masonry works clamps bolts and nuts etc., |  |  | 74.5
|  | Total for 90 Rmt |  |  | 13905
|  | Rate for 1 Rmt |  |  | 154.5
Labour charges
1 | No | Electrician Maistry | 898 | No | 898
2 | No | Wiremen Grade I | 783 | No | 1566
2 | No | Wiremen Grade II | 778 | No | 1556
3 | No | Helper | 611 | No | 1833
5853
2 X 4 Sq mm in fully concealed PVC conduit (open wiring)
Run off mains with 2 wires of 4 Sqmm copper PVC insulated unsheathed single core 1.1KV cable wire contuinuous earth by means of 1.5 Sqmm copper PVC insulated unsheathed single core 1.1 KV grade cable in fully concealed 19 mm / 20 mm dia rigid PVC conduit pipe heavy duty with ISI mark including cost of all materials, specials, etc., all complete.
|  | Total as per Data No. |  |  | 11538
180 | Rmt | Add 180 mt 4 Sqmm copper PVC insulated unsheathed S.C. cable p-86 2c | 40.95 | Rmt | 7371
180 | Rmt | Deduct 1.5 Sqmm copper PVC insulated unsheathed S.C. cable | 16.55 | Rmt | 2979
Sundries
|  | Total for 90 metres |  |  | 15930
|  | Rate for 1 Rmt |  |  | 177
2 X1.5 Sqmm in fully concealed PVC conduit
Run off mains with 2 wires of 1.5 Sqmm copper PVC insulated unsheathed single core 1.1KV cable wire contuinuous earth by means of 1.5 Sqmm copper PVC insulated unsheathed single core 1.1 KV grade cable in fully concealed 19 mm / 20 mm dia rigid PVC open conduit pipe heavy duty with ISI mark including cost of all materials, specials, etc., all complete.
180 | Rmt | 1.5 sqmm copper PVC insulated unsheathed single core cable | 16.55 | Rmt | 2979
90 | Rmt | PVC rigid conduit pipe 19 mm / 20mm heavy duty with ISI mark | 20 | Rmt | 1800
1 | gross | MS saddles 19mm p- 131 part- L 3b | 39 | gross | 39
300 | Nos | TW plugs 1.5"X1"X2" SR P.129 | 287 | 1000Nos | 86.1
2 | Gross | Brass screws 38mm | 69.4 | gross | 138.8
0.33 | Bag | Cement | 302 | Bag | 99.66
90 | Rmt | 1.5 sqmm copper PVC insulated unsheathed single core cable for continuous earth connection | 16.55 | Rmt | 1489.5
2/3 |  | Labour charges | 7242 |  | 4828
11460.06
|  | Sundries |  |  | 77.94
|  | Total for 90 Metres |  |  | 11538
|  | Rate for 1 Rmt |  |  | 128.2
Exhaust fan of 225 mm dia ( 9 ") sweep
|  | Exhaust fan of 225 mm dia ( Part- B 2 a p-117 | 1265 | No | 1265
|  | Provision of hole in the wall and making good of the wall | 337.6 | No | 337.6
|  | Clamp fixing by cheche screws bolts and nuts including connections ( as per SD-114, Elec Data 2022-23) |  |  | 31.6
|  | Add 1 % sundries |  |  | 13.7
|  | Labour charges for fixing |  |  | 501.25
|  | Rate for each |  |  | 2149.15
25 W LED Street light Fittings
1 | No | 25 W LED Street light Fittings p-115 18A/ lower end | 1193 | No | 1193
1 | No | Labour charges | 2174 | No | 2174
Sundries
|  | Rate for Each |  |  | 3367
1.5 | Rmt | 25 mm dia GI 'B' class pipe p-46 it-118 -v | 128 | Rmt | 192
2 | pair | Back lamp with bolts & nuts | 35 | pair | 70
8 | Rmt | 2.5 Sqmm PVC insulated unsheathed copper cable | 25.75 | 90 Rmt | 206
1 | No | Labour charges for fixing the street light fitting with the required accessories in the E.B pole including connection etc., complete. | 1690 | Each | 1690
|  | Sundries for painting the GI pipes, MS clamps, screws, etc., complete in all respects. | LS |  | 16
|  | Rate for Each |  |  | 2174
| ** | POINTING WITH C.M.(1:3)FOR
PRESSED TILES
-
0.04 | CUM | CEMENT MORTER(1:3) | 4581.25 | CUM | 183.25
2.2 | NO | MASON II | 928.2 | NO | 2042.04
0.5 | NO | MAZDOOR I | 648.9 | NO | 324.45
1.1 | NO | MAZDOOR II | 532.35 | NO | 585.59
| L.S | SUNDRIES |  | L.S | 0
-
|  | TOTAL FOR 10 SQM |  |  | 3135.33
-
|  | RATE PER SQM |  |  | 313.53
UPVC instead of Stone ware Pipe
-
| * | SUPPLYING AND LAYING AND
JOINTING SN8 UPVC PIPE AND SPECIALS
BELOW G.L
-
| A | 110mm DIA UPVC PIPE BELOW G.L
-
18.9 | CUM | E.W EXCLUDING REFILLING | 223.12 | CUM | 4216.97
18.63 | CUM | REFILLING CHARGE | 38.8 | CUM | 722.84
30 | RMT | Cost of UPVC SN8 Pipe (TWAD SR 2022-23 P-23 1.2 1) | 288 | RMT | 8640
30 | RMT | CONVEYING,LOWERING ANDLAYING | 19.1 | RMT | 573
TO PROPER GRADEAND
ALIGNMENT,JOINTING
ETC BUT EXCLUDING COST OF
JOINTING MATERIALS. (TWAD SR 22-23,p-268 11-b)
5 | NO | CUTTING CHARGES ( P-32/141) | 44.9 | NO | 224.5
1 | L.S | COST OF JOINTING MATERIALS | 12.1 | L.S | 12.1
| L.S | SUNDRIES |  | L.S | 17.1
-
|  | TOTAL FOR 30M |  |  | 14406.51
-
|  | RATE PER RMT |  |  | 480.22
Eurocon tile/ Designer tile flooring (as per CER-112/2007-08)
10 | SQM | COST OF Eurocon TILES (pwd -p 35/17 | 653 | SQM | 6530
0.21 | CUM | C.M(1:3) | 4581.25 | CUM | 962.06
1.1 | NO | MASON I | 994.35 | NO | 1093.79
1.1 | NO | MASON II | 928.2 | NO | 1021.02
2.2 | NO | MAZDOOR I | 648.9 | NO | 1427.58
2.2 | NO | MAZDOOR II | 532.35 | NO | 1171.17
20 | Kg | CEMENT | 6040 | M.T | 120.8
2 | Kg | white/colour cement | 24.93 | Kg | 49.86
1.6 | NO | MASON II | 928.2 | NO | 1485.12
0.5 | NO | MAZDOOR I | 648.9 | NO | 324.45
1.1 | NO | MAZDOOR II | 532.35 | NO | 585.59
| L.S | SUNDRIES |  | L.S | 4.6
-
|  | TOTAL FOR 10 SQM |  |  | 14776.04
-
|  | RATE PER SQM |  |  | 1477.6
Renovation of existing door, window and cupboard shutters by providing following furniture fittings with ISI mark ,including cost of labour chrages for required removing,buffing and refixing to original position etc.all complete
a) 3" Tower bolt
1 | each | Material cost ( PWD SR Pg.no.40/ 2022-23) | 49.35 | EACH | 49.35
1 | each | Labour charges | 45 | EACH | 45
94.35
b) 6" door handle
1 | each | Material cost ( PWD SR Pg.no.41/ 2022-23) | 57.65 | EACH | 57.65
1 | each | Labour charges | 45 | EACH | 45
102.65
c) 5" Window hooks
1 | each | Material cost (quotation) | 15 | EACH | 15
1 | each | Labour charges | 45 | EACH | 45
60
d) Door stoper
1 | each | Material cost ( PWD SR Pg.no.41/ 2022-23) | 49.55 | EACH | 49.55
1 | each | Labour charges | 45 | EACH | 45
94.55
e) Door Aldrop
1 | each | Material cost ( PWD SR Pg.no.41/ 2022-23) | 181 | EACH | 181
1 | each | Labour charges | 45 | EACH | 45
226
Observed Data
21.2 |  | TEAK WOOD WROUGHT & PUT UP
-
| A | T.W.SCANTLING 2M-3M LONG
-
1 | CUM | LABOUR CHARGE FOR WROUGHT & PUTUP | 13629 | CUM | 13629
1 | CUM | T.W.SCANTLING 2M-3M LONG | 111600 | CUM | 111600
=
|  | RATE FOR T.W.SCANDLING 2M-3M LONG |  |  | 125229
=
| B | T.W.SCANTLING UP TO 2M LONG
-
1 | CUM | LABOUR CHARGE FOR WROUGHT & PUTUP | 13629 | CUM | 13629
1 | CUM | T.W.SCANTLING 2M-3M LONG | 99400 | CUM | 99400
=
|  | RATE FOR T.W.SCANTLING 2M LONG |  |  | 113029
=
(a) |  | DOOR OF SIZE 900 X2100 MM
-
0.01153 | CUM | T.W.SCANTLING above 2M length | 111600 | CUM | 1286.75
0.0135 | CUM | T.W.SCANTLING below 2M length | 99400 | CUM | 1341.9
1.016 | SQM | Phenol bonded BWR Plywood 9mm | 387.4 | SQM | 393.6
1.64 | SQM | LABOUR CHARGE | 1275.75 | SQM | 2092.23
2 | NO. | 6"X1/2"TOWER BOLT (p-40) | 64.8 | NO. | 129.6
3 | NO. | 5" ALU BUTT HINGES | 89.6 | NO. | 268.8
1 | NO. | 10"X5/8" ALU. ALDROP | 181 | NO. | 181
1 | NO. | NYLON BUSH | 7.3 | NO. | 7.3
1 | NO. | ALU.HANDLE WITH C.P.SCREWS 6" | 57.65 | NO. | 57.65
1 | NO. | DOOR STOPPER | 49.55 | NO. | 49.55
58 | Nos. | Brass screw | 2.41 | NO. | 139.78
|  | TOTAL FOR 1.64 SQM |  |  | 5948.16
-
|  | RATE PER SQM |  |  | 3626.93
2 X 2.5 Sq mm in fully concealed PVC conduit (open wiring)
Run off mains with 2 wires of 2.5 Sqmm copper PVC insulated unsheathed single core 1.1KV cable wire contuinuous earth by means of 1.5 Sqmm copper PVC insulated unsheathed single core 1.1 KV grade cable in fully concealed 19 mm / 20 mm dia rigid PVC conduit pipe heavy duty with ISI mark including cost of all materials, specials, etc., all complete.
|  | Total as per Data No. |  |  | 11538
180 | Rmt | Add 180 mt 2.5 Sqmm copper PVC insulated unsheathed S.C. cable | 25.75 | Rmt | 4635
180 | Rmt | Deduct 1.5 Sqmm copper PVC insulated unsheathed S.C. cable | 16.55 | Rmt | 2979
Sundries
|  | Total for 90 metres |  |  | 13194
|  | Rate for 1 Rmt |  |  | 146.6
2 X1.5 Sqmm in fully concealed PVC conduit
Run off mains with 2 wires of 1.5 Sqmm copper PVC insulated unsheathed single core 1.1KV cable wire contuinuous earth by means of 1.5 Sqmm copper PVC insulated unsheathed single core 1.1 KV grade cable in fully concealed 19 mm / 20 mm dia rigid PVC open conduit pipe heavy duty with ISI mark including cost of all materials, specials, etc., all complete.
180 | Rmt | 1.5 sqmm copper PVC insulated unsheathed single core cable | 16.55 | Rmt | 2979
90 | Rmt | PVC rigid conduit pipe 19 mm / 20mm heavy duty with ISI mark | 20 | Rmt | 1800
1 | gross | MS saddles 19mm p- 131 part- L 3b | 39 | gross | 39
300 | Nos | TW plugs 1.5"X1"X2" SR P.129 | 287 | 1000Nos | 86.1
2 | Gross | Brass screws 38mm | 69.4 | gross | 138.8
0.33 | Bag | Cement | 302 | Bag | 99.66
90 | Rmt | 1.5 sqmm copper PVC insulated unsheathed single core cable for continuous earth connection | 16.55 | Rmt | 1489.5
2/3 |  | Labour charges | 7242 |  | 4828
11460.06
|  | Sundries |  |  | 77.94
|  | Total for 90 Metres |  |  | 11538
Labour charges for removing the existing Aluminium wiring from the existing Electrical points, including removing the switch board, Switches and wiring from Board to Electrical fitting and wires from DB to Switch board etc., complete and stacking the materials as directed by the departmental officers.
1 | Each | Wireman Grade-I | 783 | Each | 783
1 | Each | Electrical Helper | 611 | Each | 611
|  |  | Total for 33 points |  | 1394
|  |  |  | Total for 1 points | 42.2424