## Abstract
Tamil Nadu Police Housing Corporation Limited
Chennai Division - I
ABSTRACT
Name of Work: Special repair works to Armed Police Head quarters at Lutheral Garden in Chennai City
Sl. No | Qty |  | Description of items | Rate | per | Amount
1 | 315.2 | Cum | Dismantling Lime Concrete existing roofing including the cost of required tools and plants and scaffolding if necessary and cleaning the debaries 2 km away from the site etc., all complete and as directed by the departmental officers | 305.8 | Cum | 96388.16 | 305.8
2 | 70 | Cum | Dismantling Brick / Stone Masonry in lime mortar walls under 3m high including the cost of required tools and plants and scaffolding if necessary and cleaning the debaries 2 km away from the site etc., all complete and as directed by the departmental officers | 199.21 | Cum | 13944.7 | 181.1 | 199.21
3 | 648.9 | Sqm | Dismantling, clearing away and carefully of existing false ceiling, existing partition, existing wall panel etc.,including the cost of required tools and plants and scaffolding if necessary and cleaning the debaries 2 km away from the site etc., all complete and as directed by the departmental officers | 200 | Sqm | 129780
4 | 562.2 | Sqm | Supplying and erection of PIL 44/130 0.8mm thick GI Decking Profile sheet with necessary fasteners with full finishing as per drawing etc | 1550 | Sqm | 871410
5 | 22.05 | MT | Supplying, fabricating & Erection of steel structural column, beams, base plate, top plate, joining plate with necessary bolts, fasteners and welding arrangements for joints etc., including cost of gas cutting, making holes, materials, labour charges, for necessary machineries and cost of lifting charges in all floors, power supply etc., as directed by the departmental officers | 132000 | MT | 2910600
6 | 105.7 | Cum | Brick work in Cement Mortar 1:6 (One of cement and six of sand) using Chamber burnt bricks of size 9”x4½"X3” (23x11.4x7.5cm) for super structure in the following floors including labour for fixing the doors, windows and ventilator frames in position, fixing of hold fasts, scaffoldings, curing etc., complete in all respect complying with relevant standard specifications and drawings. In first floor | 6357.18 | Cum | 671953.926
7 | 724.7 | Sqm | Plastering with CM 1:5 (One of cement and five of sand) 12mm thick finished with neat cement including providing band cornice, ceiling cornice, curing, scaffolding, etc., complete in all respects and complying with relevant standard specifications. | 228.32 | Sqm | 165463.504
8 |  |  | Providing and laying in position, Standardised Concrete Mix M-30 Grade in a accordance with IS:456-2000 using 20mm and down graded hard broken granite stone jelly for the all RCC items of works with minium cement content of 400 Kg/m3 and maximum water cement ratio of 0.45, including admixture (plasticiser/super plasticiser) in recommended proportions as per IS:9103 to accelerate, retard setting of concrete, improve workability without impairing strength and durability with about (5.0 cum) 7730Kg of 20mm machine crushed stone jelly and with about (3.3 cum) 5156 Kg of 10-12mm machine crushed stone jelly and with about (4.79 cum) 7670Kg of sand (for making 10 cum) but excluding cost of reinforcement grill and fabricating charges, centering and shuttering and also including laying, vibrating with mechanical vibrators, finishing, curing etc., and providing fixtures like fan clamps in the RCC floor/roof slabs wherever necessary without claiming extra etc., complete complying with relevent standard specification and as directed by the departmental officers. The coarse and fine aggregates to be used should comply with requirements of IS standards. (No separate payment will be made by the Departmental for the excess usage of materials)
| 71 | Cum | b) In ground floor | 7881.3 | Cum | 559572.3
| 36.4 | Cum | c) In first floor | 8105.15 | Cum | 295027.46
9 | 5.935 | MT | Supplying, fabricating and placing in position of Mild steel Grills / Ribbed Tor Steels of all diameters for reinforcement for all floors including cost of binding wire insulated with PVC bending tying etc., all complete and as directed by the departmental officers.( For coastal area) | 81223.8 | MT | 482063.253
10 | 536.5 | sqm | White washing two coats using clean shell lime slaked including cost of lime, gum, blue, brushes, including scaffolding etc., complete in all respects. | 31.88 | sqm | 17103.62
11 | 3149.3 | Sqm | Painting the old walls with two coats using approved quality of best Oil Bound Distemper including cost of distemper, cleaning and scrapping the walls, brushes, scaffolding arrangements & labour charges etc., all complete and as directed by the departmental officers (paints and its shade shall be got approved from the Executive Engineer before using) | 124 | Sqm | 390513.2
12 | 1620.6 | Sqm | Painting the false ceiling / walls with two coats of 1st class ready mixed plastic emulsion paint of best approved quality colour and shade including a priming coat, including clean removal of dirt and dust etc., complete including cost of necessary brushes, labour charges, putty etc., complying with relevant standard specification. (The paint should be supplied by the contractors at his own cost. The quality and shade of the paint should be got approved from the Executive engineer before use.) | 159 | Sqm | 257675.4
13 | 30 | Nos | Wiring with 1.5 sq.mm copper PVC insulated unsheathed single 1.1 KV grade core / cable with continuous earth by means of 1.5 sq.mm copper PVC insulated unsheathed single core 1.1 KV grade core / cable in fully concealed PVC rigid conduit pipe heavy duty with ISI mark with suitable size MS box of 16 g thick concealed and covered with 3 mm thick laminated hylem sheet for light point with ceiling rose for Administrative block and community center controlled by 5 amps flush type switch including circuit main, cost of all materials, specials etc., all complete and as directed by the departmental officer. | 2418 | Nos | 72540
14 | 9 | Nos | Wiring with 1.5 sq.mm copper PVC insulated unsheathed single 1.1 KV grade core / cable with continuous earth by means of 1.5 sq,.mm copper PVC insulated unsheathed single core 1.1 KV grade cable in fully concealed PVC rigid conduit pipe heavy duty with ISI mark with suitable size MS box of 16 g thick concealed and covered with 3 mm thick laminated hylem sheet for light point with backlite battern type holder for Administrative block and community center controlled by 5 amps flush type switch including circuit mains, cost of all materials, specials etc., all complete and as directed by the departmental officer. | 2421 | Nos | 21789
15 | 23 | Nos | Wiring with 1.5 sqmm P.V.C. insulated single core multistrand fire resistant flexible copper cable with ISI mark conforming to IS 694 / 1990 1.1.k.v. grade cable with continuous earth by means of 1.5 sqmm PVC insulated single core multistrand fire resistant flexible copper cable with ISI mark conforming to IS 694 / 1990 1.1.k.v. grade cable in fully concealed PVC rigid conduit pipe heavy duty with ISI mark with suitable size MS box of 16g thick concealed and covered with 3mm thick laminated hylem sheet for 5 amps. 5 pin modular plug socket at convenient places Administrative block including circuit mains cost of all materials, specials, etc., all complete( The brand / model and colour shade of modular plug socket has to be got approved by the Executive Engineer before use). | 1038 | Nos | 23874
16 | 107 | Nos | Supplying and fixing of 15 amps 3 pin plug type socket on a existing board and covered with 3mm thick laminated hylem sheet inclusive of labour charges etc., all complete. | 133 | Nos | 14231
17 | 9 | Nos | Supply and fixing of 9 watts LED lamp including cost of materials, labour charges etc., all complete | 134 | Nos | 1206
18 | 5 | Nos | Supply and fixing of horizontal three phase distribution board with MCBS. TPMCB DB with acrylic Door cover IP42 protection of 4ways 3 phae DB, No of ways incomer MCB / Isolated-4, No of ways income ELCB / RCB - 4, No of outgoings ways including cost of materials, labour charges etc., all complete | 6379 | Nos | 31895
19 | 5 | Nos | Supply and fixing of four pole 63 Amps 30 MA four pole ELCB including cost of materials, labour charges etc., all complete (Higher end) | 3173 | Nos | 15865
20 | 5 | Nos | Supply and fixing of Four Pole 63A, 10KA MCB including cost of materials, labour charges etc., all complete (Higher end) | 1617 | Nos | 8085
21 | 5 | Nos | Supply and fixing of Double Pole 40A, 10KA including cost of materials, labour charges etc., all complete (Higher end) | 511 | Nos | 2555
22 | 12 | Nos | Supply and fixing of Single Pole 6A to 32A, 10KA including cost of materials, labour charges etc., all complete (Higher end) | 173 | Nos | 2076
23 | 189 | Rmt | Supply and Run off main with 2 wires of 4 sq.mm. PVC insulated single core multi strand fire retardant flexible copper cablewith ISI mark conforming to IS: 694/1990,1.1 kv grade cable with continuous earth by means of 1x2.5 sq.mm PVC insulated single core multi strand fire retardant flexible copper cable with ISI mark conformuing to IS: 694/1990,1.1. k.v. grade cable in open wiring 19mm/20mm dia rigid PVC conduit pipe heavy dutywith ISI mark cost of all materials, specials etc., all complete and as directed by the departmental officer. | 165 | Rmt | 31185
24 | 420 | Rmt | Supply and Run off main with 2 wires of 2.5 sq.mm. PVC insulated single core multi strand fire retardant flexible copper cablewith ISI mark conforming to IS: 694/1990,1.1 kv grade cable with continuous earth by means of 1x2.5 sq.mm PVC insulated single core multi strand fire retardant flexible copper cable with ISI mark conformuing to IS: 694/1990,1.1. k.v. grade cable in open wiring 19mm/20mm dia rigid PVC conduit pipe heavy dutywith ISI mark cost of all materials, specials etc., all complete and as directed by the departmental officer. | 137 | Rmt | 57540
25 | 127.5 | Rmt | Supply and Run off main with 4 wires of 10 sq.mm. PVC insulated single core multi strand fire retardant flexible copper cablewith ISI mark conforming to IS: 694/1990,1.1 kv grade cable with continuous earth by means of 1x4 sq.mm PVC insulated single core multi strand fire retardant flexible copper cable with ISI mark conformuing to IS: 694/1990,1.1. k.v. grade cable in open wiring 32mm dia rigid PVC conduit pipe heavy dutywith ISI mark cost of all materials, specials etc., all complete and as directed by the departmental officer. | 430 | Rmt | 54825
26 | 5.935 | MT | Applying one coat of anticorrosive treatment on steel reinforcement rods (20 ltrs. of anitcorrosive chemical for one mertic tonne of steel reinforcement rods) at site including a cost of required quantity of anticorrosive chemicals, (best approved quality) cement, consumables such as brushes, gloves and labour for anticorrosive coating etc. complete and as directed by the departmental officers. (The Quality and brand of anticorrosive chemaical should be got approved by the EE before use). | 4570 | MT | 27122.95
27 | 1903.8 | Sqm | Clean removal of the old lime plastering both inside and outside from the existing walls of brick masonry and racking out joints to 20mm deep or from terraced roofs racking out joints 12mm deep without damaging the existing structure and surroundings and clearing the debris away from the site including cost of required tools and plant and necessary scaffolding if necessary etc., all complete in all respect and as directed by the departmental officers. | 8.97 | Sqm | 17077.086
28 | 1903.8 | Sqm | Plastering with CM 1:2 (One of lime and two of sand) 20 mm thick finished with neat cement including providing band cornice, ceiling cornice, curing, scaffolding, etc., complete in all respects and complying with relevant standard specifications. | 811.75 | Sqm | 1545409.65
29 | 12 | Nos | Supply and fixing of 4'40W twin box type fluorescent fittting complete with copper choke and condensor with conduit pipe suspension from ceiling with PVC unsheathed copper leads from terminals to the fitting with fluorescent Tubes SD - 91 | 1138 | Nos | 13656
30 | 1269.2 | Sqm | Painting the new Iron work and other similar works such as PVC /ASTM Pipes, Kerb Stone and grills with two coats of approved first class synthetic enamel ready mixed paint of approved quality and brand, the paint should be supplied by the contractor at his own cost. (The quality and the brand of paint should be got approved by the Executive Engineer before use) complying with relevant Standard specifications. | 133.44 | Sqm | 169362.048
31 |  |  | Providing two legged scaffolding using 15cm diameter casurina props or best quality bamboo posts of 4m overall length (3m height + 0.50m projection + 0.50m into the ground ) the distance between the two rows being 1.25 m and the spacing of posts being 2m in both rows with two horizontal posts with 0.5m overlap on either side and braces at 2mc/c including longitudianl and transverse middle braces to step up and providing a platform with country wood planks of 40mm thick and 1 m width etc., ( To a height of 8m ) in a complete firm using coir and nails 1m run.
| 162.3 | Rmt | a) Upto 5.5 m height | 656.02 | Rmt | 106472.046
32 | 1227 | Sqm | Painting the old iron work with two coat of Ist class synthetic enamel paint of best approved quality and brand, the paint should be supplied by the contractor at his own cost. (The quality and the brand of the paint should be got approved from the Executive Engineer before use) complying with relevant standard specifications after scrapping using emery sheet etc., all complete and as directed by the departmental officers. | 135 | Sqm | 165645
33 |  |  | Supplying and fixing of Teak Wood wrought and put up for frames of doors, windows, ventilators, cupboard and any other similar joineries works with necessary plugs, rebates for shutters, plaster grooves on all faces etc. , including labour charges for fixing hold fasts, complying with relevant standard specifications etc., in all respects.
| 5.283 | Cum | a) Teak wood over 3 metre length | 129580 | Cum | 684571.14
| 0.504 | Cum | b) Teak wood over 2.00 metre and below 3 metre length | 124580 | Cum | 62788.32
| 0.18 | Cum | c) Teak wood below 2.00 metre length | 112380 | Cum | 20228.4
34 |  |  | Supplying and fixing of single leaf door shutters by using Best Indian T.W. Marine door shutters with 9mm thick phenol bonded BWR grade plywood as per IS 303-1989 (General) with IS 5539-1969 (for preservative treatment) and IS 848-1974 (for adhesives) with relevant IS specifications and its latest amendment for shutters with 75mm x 37.50 mm teak wood styles and 3 Nos. of 150 mm x 37.50 mm TW rails (top, bottom and lock rails) using the above panel including labour for fixing in position, cost of materials, Aluminium Furniture fittings such as 3 nos. of 5” of Aluminium butt hinges, 2 nos. of 6”x1/2” Aluminium Tower bolt, 1 No of 10"x5/8" Aldrop, 1 No of Handle with CP screws, Nylon Bush and brass screws of best approved quality shade, all complete & as directed by the departmental officers. (The quality of BWR plywood should be got approved from the Executive Engineer before use.)
| 2.3 | Sqm | a)1.2 x 2.10( Single leaf ) | 3227.53 | Sqm | 7423.319
| 15.5 | Sqm | b)1.2 x 2.40( Single leaf ) | 3773.43 | Sqm | 58488.165
35 | 36 | Nos | Supply, fixing, commisioning and testing of 32W LED panel light (600x600). The rate is inclusive cost of materials and labour charges | 3900 | Nos | 140400
36 | 12 | Nos | Supply and fixing Hydraulic Door Closer of various sizes of approved quality using Aluminium Extruded Section Body Tubular Type Universal Hydraulic Door Closer with Double Speed Adjustment like HARDWYN (make) 'GAZEL' (or) Equivalent (with ISI Monogram) | 1166 | Nos | 13992
37 |  |  | Supply and delivery of following Electric Celling fan with ISI mark with blades and double ball bearing, capacitor,etc., complete with 300mm down rod, canopies, capacitor, shackleblades with dimmer electronic regulator suitable for operation on 230 volts 50 HTZ single phase AC supply conforming to ISS No.374/79 and provided with insulation . (The brand should be got approved from the Executive Engineer before supply made).
| 15 | Nos | a) 48" ( 1200mm sweep) | 1438 | Nos | 21570
38 | 15 | Nos | Charges for assembling and fixing of ceiling fan of different sweep with necessary connections and fixing of fan regulator on the existing board etc., all complete (Excluding cost of fan) | 521 | Nos | 7815
39 | 9 | Nos | Supply and fixing of 20A DP plug and socket in sheet enclosure with 32A DP MCB in flush with wall with earth connection (For AC Plug) [Legrand (MDS) / Hager (L&T) Make] SD 140 | 1879 | Nos | 16911
40 |  |  | Supply and installation of Air - Conditioner with copper coil (5 star rated)
| 2 | Nos | a) 2.00 TR split type AC unit | 55400 | Nos | 110800
41 | 9 | Nos | Supply and installation of 5 KVA capacity Automatic Voltage Stabilizer with time delay relay (V-Gurad / Equivalent) | 4855 | Nos | 43695
42 | 40.5 | Rmt | Supply and laying of 5/8" and 3/8" copper pipe (Extra beyond 3 metres supplied with AC unit) | 924 | Rmt | 37422
43 | 2 | NOs | Supply and fixing of MS stand for fixing outdoor unit | 1070 | NOs | 2140
44 | 200 | NOs | Providing pressure grouting with lime motor in ceiling cracks of existing old building using nipple at an intervels of 600mm using hydraulic pump and other tools and plants etc., | 1450 | NOs | 290000
45 | 15 | NOs | Wiring with 1.5 sq.mm PVC insulated single core multistrand fire resistant flexible copper cable with ISI mark conforming to IS 694 / 1990 1.1 KV grade core / cable with continuous earth by means of 1.5 sq.mm PVC insulated single core multistrand fire resistant flexible copper cable with ISI mark conforming to IS 694 / 1990 1.1 KV grade core / cable in fully concealed PVC rigid conduit pipe heavy duty with ISI mark with suitable size MS box of 16g thick concealed and covered with 3 mm thick laminated by hylem sheet for fan point for Administrative blocks and community center controlled by 5 Amps modular type switch including circuit mains, cost of all materials, specials etc., all complete and as directed by the departmental officer. | 2473 | NOs | 37095
46 | 273.2 | Sqm | Supplying and fixing of stainfree nano polishing Vitrified Tiles of size 600mmx600mmx8mm for flooring and other similar works in cement mortar 1:3 (one of cement and three of sand) 20mm thick including fixing in position, cutting the tiles to the required size wherever necessary pointing the joints with grout (Tile joint filler), curing, finishing etc., all complete and as directed by the departmental officers. (The brand and quality of tiles should be got approved from EE before use) | 1409.57 | Sqm | 385094.524
47 | 12 | Nos | Supplying and fixing EWC superior variety (white) 500mm including cost and fixing of double flapped coloured plastic sheet cover PVC flushing cistern in appropriate level as directed by the departmental officers at a maximum level of 5’6” and of approved brand of 10 litres capacity including fittings such as CI brackets. Pvc connection GM wheel valve, Hex nipple, etc., complete (EWC and plastic cover shall be got approved from the Executive Engineer before fixing) | 6848.35 | Nos | 82180.2
48 |  |  | Supplying, laying and jointing of the following dia UPVC non- Pressure with ISI mark Superior variety and jointing with cement and tarred yarn laid to proper gradient including earth work excavation, refilling trenches, concreting, curing and testing the joint etc., complete.
| 53.5 | Rmt | a) 110mm dia | 459.03 | Rmt | 24558.105
49 |  |  | Supplying, laying, fixing and jointing the following UPVC pipes as per ASTM D - 1785 of schedule 40 of wall thickness not less than the specified in IS 4985 suitable for plumbing by threading of wall thickness including the cost of suitable PVC/GI specials /GM specials like Elbow, Tee reducers, Plug, union, bend, coupler, nipple/ GM gate valve, check and wheel valve etc., wherever required above the ground level including the cost of teflon tape, special clamps, nails, etc., fixing on wall to the proper gradient and alignment and redoing the chipped of masonry etc., as directed by the departmental officers.
| 97 | Rmt | a) 32mm dia Astm D schedule 40 threaded UPvc pipe with necessary PVC/GI specials | 316.93 | Rmt | 30742.21
| 274 | 0 | b) 25mm dia Astm D schedule 40 threaded UPvc pipe with necessary PVC/GI specials | 293.78 | 0 | 80495.72
| 100 | Rmt | c) 20mm dia Astm D schedule 40 threaded UPvc pipe with necessary PVC/GI specials | 274.46 | Rmt | 27446
50 |  |  | Supplying and fixing of water supply and sanitary fitting of approved make including cost of all materials and labour charges for fixing etc.,
| 10 | Nos | a) 15mm dia CP long body tap | 645 | Nos | 6450
| 10 | Nos | c) 15mm dia CP health faucet | 808 | Nos | 8080
51 |  |  | Supply and fixing Solid PVC Door Shutters using 19 Gauge 19mm MS square tubes for styles and outer frames. 15mm MS square tubes for top, lock and bottom rails. The steel tubes shall be covered with 5mm thick solid PVC Sheets. Shutter using 5mm thick solid PVC Sheets for panelling shall rigidly fixed in position including necessary furniture and fittings. The over all size of styles shall be 50mm x 30mm. The over all size of top rail, lock rail and bottom rail shall be 75mm x 30mm. The over all size of frames shall be 50mm x 45mm with suitable rabate for housing the shutter
| 15.8 | Sqm | Solid panel PVC door with frame | 3167 | Sqm | 50038.6
52 | 140.1 | Cum | Weathering Course with concrete broken brick jelly 20mm gauge in pure burnt lime stone slaked and screened (No Sand) over RCC Roof Slab with proportion of brick jelly to lime (fat lime) being 32: 12 1/2 by volume well beaten with wooden beaters for giving the required slope and thickness complying with relevant standard specification and as directed by the departmental officers. | 3574.68 | Cum | 500812.668
53 | 700.3 | Sqm | Finishing top of roof with one course of Hydraulic Pressed Tiles of approved superior quality of size 23cmx 23cmx20mm thick laid over weathering course in cm 1:3 (One of cement and three of sand) 12mm thick mixed with water proofing compound at 2% by weight of cement used and pointed neatly with the same cement moratar mixed with water proofing compound including curing etc., as per standard specifications. (The quality of tiles shall be got approved from the EE before use) | 1136.59 | Sqm | 795953.977
54 | 4769.9 | Sqm | Supply and applying of two coat of wall putty of approved make for smooth finishing the wall/ wall panel for roller painting including dcost of brushes, scaffolding arrangements & labour charges etc., all complete and as directed by the departmental officer | 180 | Sqm | 858582
55 | 600 | Sqm | Roof treatment using polymer modified material applying one coat of polymer liquid and two coats of clear seal coat after cleaning the entries surface | 510 | Sqm | 306000
56 | 10 | kg | Supplying and providing micro lime motor with necessary chemicals for treating cracks in the madras terrace roof | 5000 | kg | 50000
57 | 39.9 | Sqm | Labour charges for removal of the damaged doors and windows including the removal of frames, hinges, fastenings and shutters form the existing structure and stacking the same carefully for reuse if any in the departmental stores at site of work and as directed by the departmental officers etc., all complete (including removing the furniture fittings such as hinges, hookes and eyes etc.,) | 132.44 | Sqm | 5284.356
58 | 44.2 | Sqm | Supplying and fixing UPVC (Un-Plasticized Polyvinyl Chloride) Windows of casement type (open) from the profile the size of outer frame 60mm x 58mm and shutter profile are reinforcement with GI/1mm 125GSM and 100% corrosion free, the profiles are multi chambered sections with wall thick of 2mm. The EPDM rubber (black colour) covered with over all the edges of frame and shutter the shutter will be provided with Espag multi power point locks and also it operates as handle. The corners and joints should be welded and cleaned. Radiations free pin headed plain or brown colour glass 4mm thick should be provided to the shutter and it should not allow leakage of water even at most ranging storms and should have key lockable action, security protective hinges, strong locking systems and as per size for arresting noise and energy loss. The connecting mechanism between sash and outer frame that enables opening of the window. The window should be fixed to the wall with 100% packing with screws and silicon packing all round the frames. The window should be got approved from the Executive Engineer before use on work | 7126 | Sqm | 314969.2
59 | 7.2 | Sqm | Supplying and fixing UPVC (Un-Plasticized Polyvinyl Chloride) Louvered Ventilators of from the profile the size of outer frame 60mm x 58mm and shutter profile size of 60 x 78mm both profiles are reinforced with GI/1mm 125GSM and 100% corrosion free, the profile are multi chambered sections with wall thick of 2mm. The EPDM rubber (black colour) covered with all over the edges of frame and shutter. The corners and joints should be welded and cleaned. Radiations pin headed glass 4mm thick should be provided in the louvers. The window should be fixed to the wall with 100% packing with screws and silicon packing all round the frames. The ventilator should be got approved from the Executive Engineer before use on work | 7720 | Sqm | 55584
60 | 708.5 | sqm | Post Construction Anti- termite treatment: Termites always begin their work by boring a hole into the object that they are about to attack and then devour the hole of the interior. They never back through the exterior but leave a shell scarcely thicker than the ordinary paper, so that nothing on the exterior indicates the vacuum within. Termites were found in Cub board and eletrical conducts. | 70 | sqm | 49595
Method of Treatment:
1) Drillin g at the internal wall floor junction of all the rooms insides holes and injecting soli toxicant emulsion into the drilled holes and closing the holes with and closing the holes with cement mortar. 2) Spraying chemical formulation on all the wooden fittings inside the office such as door, door frames, wall cupboards, oartitions, wooden panels, beams and joints. 3) Drilling at the external perimeter of the building and injection chemical emulsion measured.
61 | 22.05 | MT | Applying one coat of Anticorrosive treatment for steel window/ M.S. Grills (using 5 liters of anticorosive chemical per one MT of steel) at site including cost of paint (NITOZINC rich primer), brushes, gloves, labour charges for applying anticorrosive paint etc before the application of synthetic enamel paint. (The quality and the brand of the anticorrsive paint, should be got approved from the EE before use) and as directed by the departmental officers. | 2767.25 | MT | 61017.8625
62 | 7 | Nos | Removing the existing Ac out door unit and over haul the damage particles, rested bold nults, tinking charges, replacing 3 core supply wire from indoor unit (16m), transporting charges and reinstallation charges etc., | 4650 | Nos | 32550
63 | 7 | Nos | Top-up the R-22 gas in split AC | 1500 | Nos | 10500
64 | 7 | Nos | Top-up the R-410 gas in split AC | 3000 | Nos | 21000
65 | 7 | Nos | Removing the existing Ac indoor unit and reinstalling after servicing and attending repairs. | 750 | Nos | 5250
66 | 44.55 | Sqm | Providing wooden (Melamine Door) Polish for new/old wood by removing using blade scrapping the existing dirt from the wooden surface using sand paper with M50 and repeat M80 paper to get a smooth surface. Leave it atleast 4hrs for drying sand paper and prepare surface by M100 and clear the surface. Apply one coat of wooden filter by brush and leave it for two hrs. For drying prepare the surface by M100 sand paper and apply one coat of ash sealer mixed with approved quality thinner after drying apply one coat of sanding sealer and attend the surface to get thoroughly dried smoother surface with no.250 water emery wood cleaner fill the holes and dots by putty and packing to get the surface clean apply surface by water emery no.250 apply first coat of melamine sealer with the thinner for preparing the surface and apply second coat of the same by during. After drying prepare the surface with water emery no.320 and apply two coats of melamine matt mixed with glazing and thinner 106 prepare the surface water no.400 and apply two coats of same and finally smoother etc., all complete including cost of all materials and labour etc., and as directed by the departmental officers (The quality and shade of the polish should be got approved from the EE before use). | 1386.8 | Sqm | 61781.94
67 | 129.1 | Sqm | Supply and fixing of 1mm thick tar felt top of silver reflective paint coating with necessary base tar coating of approved make ISI and quality including cost of materials, labour charges, scaffolding arrangement etc., all complete as directed by departmental officers. | 485 | Sqm | 62613.5
68 | 385.2 | Cum | Loading and conveyance of all dismantled materials are conveyance up to 10 Km from the site etc, all complete | 153.85 | Cum | 59263.02
69 | 184.4 | Sqm | Finishing the top of flooring with cement concrete 1:3 (One of cement and three of blue granite chips of size 10mm and below) 20 mm thick Ellispattern Flooring (No Sand) and surface rendered smooth including 150mm wide skirting, providing proper slopes, thread lining, curing etc.. complete in all floors complying with relevant standard specifications. | 425.96 | Sqm | 78547.024
70 | 10 | Nos | Supplying and fixing of porcelain wash basin superior variety of size 22”x16” (550x400mm) including cost and fixing of CI brackets, pvc waste pipe required grating, cp tap, wheel valve/ Bob cork, pvc, connection, cp waste plug, with aluminium chain etc., complete in all respects (washbasin shall be got approved by the Executive Engineer before fixing) | 3241.42 | Nos | 32414.2
72 | 3 | Nos | Supplying and fixing of approved brand Porcelain Flat Back urinal superior variety including cost of Urinal lead pipe, waste pipe, 15mm wheel valve, TW plug and lobour for fixing etc., all complete as directed by the departmental officers (Thebrand and quality shall got approved from the Executive Engineer before use) | 2124.75 | Nos | 6374.25
73 | 6 | Cum | Supply and filling in foundation and basement with Stone dust in layers of 150mm thickness well watered, rammed and consolidated complying with relevant standard specification including cost of stone dust etc., all complete and as directed by departmental officer. | 301.36 | Cum | 1808.16
74 | 59.5 | Sqm | Supply and laying concrete tiles superior variety such as (Hindustan / Eurocon tiles etc.) for flooring in CM 1:3 (One of Cement and three of sand) 20mm thick, including fixing in position, cutting the tiles to the required size wherever necessary, pointing the joints with colour cement, finishing, curing etc complete and as directed by the departmental officers. | 1402.75 | Sqm | 83463.625
75 | 12 | Nos | Supply and fixing of 30W street light fixings including cost of materials and labour charge etc., all complete | 3847 | Nos | 46164
76 |  |  | Providing Form work and centering for reinforced cement concrete works including supports and strutting up to 3.30m height for plane surfaces as detailed below with all cross bracings using mild steel sheets of size 90cm x 60cm and MS 10 gauge stiffened with welded mild steel angles of size 25mmx25mmx3mm for boarding laid over silver oak or country wood joists of size 10cmx6.5cm spaced at about 90cm centre to centre and supported by casurina props 10cm to 13cm dia spaced at 75cm intervals and removing the same after a specified period without damaging the R.C.C works etc., complete complying with standard specifaction and as directed by the departmental officers.
| 170 | Sqm | b.Plain surfaces such as Roof slab, floor slab, Beams, lintels, lofts, sill slab, staircase waist, portico slab and other similar works | 900.96 | Sqm | 153163.2
|  |  | Sub Total - I |  |  | 15147022.9885
76 |  |  | GST @ 12% |  |  | 1817642.7586 |  | 1817642.7586
77 |  |  | GST @ 6% |  |  | 908821.3793
|  |  | Sub Total - II |  |  | 17873487.1264 |  | 908821.3793
78 | 1 | Nos | Construction of Over head tank for the Special repair works to Armed Police Head quarters at Lutheral Garden in Chennai City | 777687.9586 | Nos | 777687.9586 |  | 2726464.1379
79 | 1 | Job | Quotation charges for Structural Consultancy charges for stability analysis, Design report and recommendation for Armed Police Head quarters Building | 18000 | Job | 18000
|  |  | Sub Total - III |  |  | 18669175.085
80 |  |  | Labour welfare fund 1% |  |  | 151470.2299
81 |  |  | Unforseen Item& P.S charges 2.5 % |  |  | 466729.3771
82 |  |  | Supervision charges 7.5 % |  |  | 1400188.1314
|  |  | Grand Total |  |  | 20687562.8234
|  |  |  | Say Rs. |  | 20662500 | -25062.8234
| AE |  | AEE

## Abstract (2)
Tamil Nadu Police Housing Corporation Limited
Chennai Division - I
ABSTRACT
Name of Work: Construction of Over head tank for the Special repair works to Armed Police Head quarters at Lutheral Garden in Chennai City
Sl. No | Qty | Description of items | Rate | per | Amount
| 21.8 | Earth work excavation for foundation in all soils and sub-soils (Including Refilling) a) 0 to 2m depth. | 224.84 | Cum | 4901.512
2 | 3.3 | Supplying and filling in foundation and basement with filling stone stone in layers of 150 mm thickness | 301.36 | Cum | 994.488
3 | 1.1 | Plain cement concrete 1:5:10 | 4284 | Cum | 4712.4
| 4.7 | Standardised concrete Mix M30 concrete for all RCC works a) foundation and basement | 7767.67 | Cum | 36508.049
| 2 | b) in Ground floor | 7881.3 | Cum | 15762.6
| 2 | c) in First floor | 8105.15 | Cum | 16210.3
| 2 | d) Second floor | 8329 | Cum | 16658
| 2.3 | e) Third floor | 8552.85 | Cum | 19671.555
| 6.7 | f) Fourth floor | 8776.7 | Cum | 58803.89
5 |  | Providing Form work and centering for reinforced cement concrete works including supports and strutting up to 3.30m height for plane surfaces as detailed below with all cross bracings using mild steel sheets of size 90cm x 60cm and MS 10 gauge stiffened with welded mild steel angles of size 25mmx25mmx3mm for boarding laid over silver oak or country wood joists of size 10cmx6.5cm spaced at about 90cm centre to centre and supported by casurina props 10cm to 13cm dia spaced at 75cm intervals and removing the same after a specified period without damaging the R.C.C works etc., complete complying with standard specifaction and as directed by the departmental officers.
| 11.3 | a. For Column footings, plinth beam, Grade beam, Raft beam, Raft slab etc., | 804.89 | Sqm | 9095.257
| 55.4 | b.Plain surfaces such as Roof slab, floor slab, Beams, lintels, lofts, sill slab, staircase waist, portico slab and other similar works | 900.96 | Sqm | 49913.184
| 58.6 | c.For Square and rectangular columns and small quantities such as sunshade, parapet cum drops window boxiing, fin projection and other similar works. | 1081.15 | Sqm | 63355.39
| 31.7 | d) Vertical wall | 991.06 | Sqm | 31416.602
6 | 1.3 | Supplying, fabricating and placing in position of Mild steel Grills / Ribbed Tor Steels of all diameters for reinforcement for all floors including cost of binding wire, bending tying etc., all complete and as directed by the departmental officers. | 81223.8 | MT | 105590.94
7 | 1.3 | Applying one coat of anticorrosive treatment on steel reinforcement rods (20 ltrs. of anitcorrosive chemical for one mertic tonne of steel reinforcement rods) at site including a cost of required quantity of anticorrosive chemicals, (best approved quality) cement, consumables such as brushes, gloves and labour for anticorrosive coating etc. complete and as directed by the departmental officers. (The Quality and brand of anticorrosive chemaical should be got approved by the EE before use). | 4570 | MT | 5941
8 | 103.2 | Plastering with CM 1:5 (One of cement and five of sand) 12mm thick finished with neat cement including providing band cornice, ceiling cornice, curing, scaffolding, etc., complete in all respects and complying with relevant standard specifications. | 228.32 | Sqm | 23562.624
9 | 18.4 | Plastering with CM 1:3 (one of cement and three of sand ) 12 mm thick mixed with water proofing compound (CICO) at the rate of 2 kg / 10 sq.m including curing etc., all complete complying with relevant standard specification. | 252.8 | Sqm | 4651.52
10 | 13.4 | Special ceiling plastering in cement mortar 1:3 (One of cement and three of sand) 10mm thick for bottom of roof, stair, waist, landing and sunshades in all floors finished with neat cement including hacking the areas, providing band cornice, scaffolding, curing etc., complete | 266.16 | Sqm | 3566.544
11 |  | Providing two legged scaffolding using 15cm diameter casurina props or best quality bamboo posts of 4m overall length (3m height + 0.50m projection + 0.50m into the ground ) the distance between the two rows being 1.25 m and the spacing of posts being 2m in both rows with two horizontal posts with 0.5m overlap on either side and braces at 2mc/c including longitudianl and transverse middle braces to step up and providing a platform with country wood planks of 40mm thick and 1 m width etc., ( To a height of 8m ) in a complete firm using coir and nails 1m run.
| 22.7 | Upto 10.5m height in addition of 2.5m ht | 1299.5 | Rmt | 29498.65
12 | 23.5 | Manufacturing, Supplying and Fixing of Stainless Steel Hand rails for staircase | 1825 | 0 | 42887.5
13 | 456.75 | Supplying and fixing Mild Steel grills as per the design approved to verandah enclosure or gate | 62.6 | Kg | 28592.55
14 | 13.05 | Painting the new Iron work and other similar | 133.44 | Sqm | 1741.392
15 | 0.46 | Applying one coat of Anticorrosive treatment for steel window/ M.S. Grills (using 5 liters of anticorosive chemical per one MT of steel) at site including cost of paint (NITOZINC rich primer), brushes, gloves, labour charges for applying anticorrosive paint etc before the application of synthetic enamel paint. (The quality and the brand of the anticorrsive paint, should be got approved from the EE before use) and as directed by the departmental officers. | 2767.25 | MT | 1272.935
16 | 124.2 | Painting the new walls with two coats of 1st class ready mixed plastic emulsion paint | 222.05 | Sqm | 27578.61
17 | 1 | Supply and delivery of clear water vertical wet type submersible pumpset suitable for 150mm dia borewell DUTY= 50 lpm x 40m | 28899 | No | 28899
| 1 | Labour charges for the erection of Horizontal shaft, centrifugal monoblock pumpset (coupled / monoblock) in borewell/ openwell/sump Upto 5 HP Monoblock pumpset | 10051.1 | No | 10051.1
19 | 1 | Supply and delivery of direct online starter confirming to IS13947, IEC60947-1 for 3 Hp | 14095 | Nos | 14095
20 | 25 | Supplying and laying of pvc insulated and sheathed 3 x 2.5 Sqmcore flat type copper cable conforming to is 694/1990 and as amended thereafter | 125 | Rmt | 3125 |  |  | PVC INSULATED AND SHEATHED 3 CORE FLAT TYPE COPPER CABLE CONFORMING TO IS 694/1990 AND AS AMENDED THEREAFTER
|  | Sub Total - I |  |  | 659057.592
21 |  | GST @ 12% |  |  | 79086.911 |  | 79086.911 |  | pvc insulated and sheathed 3 core flat type copper cable conforming to is 694/1990 and as amended thereafter
|  | GST @ 6% |  |  | 39543.4555
|  | Grand Total |  |  | 777687.9586 |  | 39543.4555
#REF!
| AE | AEE

## New Com Abst
Tamil Nadu Police Housing Corporation Limited
ABSTRACT
Name of Work: Renovation of Armed Police Head quarters at Lutheral Garden in Chennai City
Sl. No | Item no | Qty | Description of items | Rate | per | Amount
1 | 1.1 | 21.8 | Earth work excavation for foundation in all soils and sub-soils (Including Refilling) a) 0 to 2m depth. | 224.84 | 1 Cum | 4901.512
2 | 3.1 | 1.1 | Plain cement concrete 1:5:10 | 4284 | 1 Cum | 4712.4
3 | 9.2 | 105.7 | Brick work in Cement Mortar 1:6 (One of cement and six of sand) using Chamber burnt bricks of size 9”x4½"X3” (23x11.4x7.5cm) for super structure b.In first floor | 6357.18 | 1 Cum | 671953.926
4 | 21.2 | 0.504 | Supplying and fixing of Teak Wood wrought and put up a) Teak wood over 2.00 metre and below 3 metre length | 124580 | 1 Cum | 62788.32
5 |  | 0.18 | b) Teak wood below 2.00 metre length | 112380 | 1 Cum | 20228.4
6 | 30 | 184.4 | Finishing the top of flooring with cement concrete 1:3 (One of cement and three of blue granite chips of size 10mm and below) 20 mm thick Ellispattern Flooring (No Sand) | 425.96 | 1 Sqm | 78547.024
7 | 31 | 140.1 | Weathering Course with concrete broken brick jelly 20mm gauge in pure burnt lime stone slaked and screened (No Sand) | 3574.68 | 1 Cum | 500812.668
8 | 32.1 | 700.3 | Finishing top of roof with one course of Hydraulic Pressed Tiles of approved superior quality of size 23cmx 23cmx20mm thick laid over weathering course | 1136.59 | 1 Sqm | 795953.977
9 | 33 | 827.9 | Plastering with CM 1:5 12mm thick finished with neat cement | 228.32 | 1 Sqm | 189026.128
10 | 35 | 13.4 | Special ceiling plastering in cement mortar 1:3 10mm thick | 266.16 | 1 Sqm | 3566.544
11 | 39 | 456.75 | Supplying and fixing Mild Steel grills as per the design approved to verandah enclosure or gate | 62.6 | 1 Kg | 28592.55
12 | 41 | 1282.25 | Painting the new Iron work and other similar works | 133.44 | 1 Sqm | 171103.44
13 | 55.2 | 3 | Supplying and fixing of approved brand Porcelain Flat Back urinal superior variety | 2124.75 | 1 No | 6374.25
14 | 74 | 15 | Charges for assembling and fixing of ceiling fan of different sweep (Excluding cost of fan) | 521 | 1 No | 7815
15 | 238 | 7.235 | Applying one coat of anticorrosive treatment on steel reinforcement rods | 4570 | 1 MT | 33063.95
16 | 2.15 | 9.3 | Annexure Supply and filling in foundation and basement with Stone dust in layers of 150mm thickness | 301.36 | 1 Cum | 2802.648
17 | 8.2.3.1 | 4.7 | Providing and laying in position, Standardised Concrete Mix M-30 Grade a) foundation and basement | 7767.67 | 1 Cum | 36508.049
18 |  | 73 | b) In ground floor | 7881.3 | 1 Cum | 575334.9
19 |  | 38.4 | c) In first floor | 8105.15 | 1 Cum | 311237.76
20 |  | 2 | d) Second floor | 8329 | 1 Cum | 16658
21 |  | 2.3 | e) Third floor | 8552.85 | 1 Cum | 19671.555
22 |  | 6.7 | f) Fourth floor | 8776.7 | 1 Cum | 58803.89
23 | 18.1 | 11.3 | Providing Form work and centering for reinforced cement concrete works a. For Column footings, plinth beam, Grade beam, Raft beam, Raft slab etc., | 804.89 | 1 Sqm | 9095.257
24 |  | 225.4 | b.Plain surfaces such as Roof slab, floor slab, Beams, lintels, lofts, sill slab, staircase waist, portico slab and other similar works | 900.96 | 1 Sqm | 203076.384
25 |  | 58.6 | c.For Square and rectangular columns and small quantities such as sunshade, parapet cum drops window boxiing, fin projection and other similar works. | 1081.15 | 1 Sqm | 63355.39
26 |  | 31.7 | d) Vertical wall | 991.06 | 1 Sqm | 31416.602
27 | 21.2.1 | 5.283 | Supplying and fixing of Teak Wood wrought and put up a) Teak wood over 3 metre length | 129580 | 1 Cum | 684571.14
28 | 21.5.2.2 | 15.8 | Supply and fixing Solid PVC Door Shutters | 3167 | 1 Sqm | 50038.6
29 | 23.1.8 | 2.3 | Supplying and fixing of single leaf door shutters by using Best Indian T.W. Marine door shutters with 9mm thick phenol bonded BWR grade plywood a)1.2 x 2.10( Single leaf ) | 3227.53 | 1 Sqm | 7423.319
30 | 23.4.6 | 15.5 | Supplying and fixing of single leaf door shutters by using Best Indian T.W. Marine door shutters with 9mm thick phenol bonded BWR grade plywood b)1.2 x 2.40( Single leaf ) | 3773.43 | 1 Sqm | 58488.165
31 | 23.5.1 | 12 | Supply and fixing Hydraulic Door Closer of various sizes of approved quality | 1166 | 1 No | 13992
32 | 35.6.1 | 1903.8 | Lime Plastering With Lime mortar 1:2(one of lime and Two of sand ) 20mm thick using Unslaked Pollachi Lime for Heritage Works | 811.75 | 1 Sqm | 1545409.65
33 | 37.3.1 | 536.5 | White washing two coats using clean shell lime slaked | 31.88 | 1 Sqm | 17103.62
34 | 38.8.2 | 3149.3 | Painting the old walls with two coats using approved quality of best Oil Bound Distemper including thorough srapping | 124 | 1 Sqm | 390513.2
35 | 43.2.1 | 7.235 | Supplying, fabricating and placing in position of mild steel grills/ ribbed tor steels ( without cement slurry) binding wire insulated with PVC, bending tying | 81223.8 | 1 MT | 587654.193
36 | 52.1.2 | 97 | Supplying, laying, fixing and jointing the following UPVC pipes as per schedule 40 of wall a) 32mm dia UPVC pipes as per schedule 40 with necessary UPVC specials | 316.93 | 1 Rmt | 30742.21
37 |  | 274 | b) 25mm dia UPVC pipes as per schedule 40 with necessary UPVC specials | 293.78 | 1 Rmt | 80495.72
38 |  | 100 | c) 20mm dia UPVC pipes as per schedule 40 with necessary UPVC specials | 274.46 | 1 Rmt | 27446
39 | 53.5 | 10 | Supplying and fixing of porcelin Wash hand basin (white without pedastal), superior variety of size 550x400mm | 3241.42 | 1 No | 32414.2
40 | 57.1.1 | 12 | Supplying and Fixing of EWC superior variety ( white) 500mm with PVC SWR grade "p" or "S" trap | 6848.35 | 1 No | 82180.2
41 | 61.3 | 53.5 | UPVC Non Pressure pipe of SN8 SDR 34 ( S 16.5) as per IS 15328/2003 ( below G.L) a) 110mm dia SN 8 PVC pipe | 459.03 | 1 Rmt | 24558.105
42 | 68.2.2 | 23 | Wiring with 1.5sqmm PVC insulated single core multi standard fire retardant flexible copper cable with ISI mark for 5Amps 5pin point at convenient point PVC box (Fire retardent box) | 1038 | 1 No | 23874
43 | 69.2 | 107 | Supplying and fixing 15amps 3 pin plug type socket on a suitable size PVC box (Fire retardent box) | 133 | 1 No | 14231
44 | 70.7.1 | 12 | Supply and fixing of 4'40W twin box type fluorescent fittting complete with copper choke | 1138 | 1 No | 13656
45 | 75.2 | 15 | Supply and delivery of following Electric Ceiling fan with ISI mark with blades and double ball bearing, capacitor a) 48" Electric fan 1200mm sweep | 1438 | 1 No | 21570
46 | 77.7.1 | 420 | Supply and Run off main with 2 wires of 2.5 sq.mm. PVC insulated single core multi strand fire retardant flexible copper cable (Open wiring) | 137 | 1 Rmt | 57540
47 | 82.3.1 | 12 | Supply and fixing of 30W street light fixings | 3847 | 1 No | 46164
48 | 82.3.5 | 36 | Supply, fixing, commisioning and testing of 32W LED panel light (600x600). | 3900 | 1 No | 140400
49 | 84.3.1 | 189 | Supply and Run off main with 2 wires of 4 sq.mm. PVC insulated single core multi strand fire retardant flexible copper cable (Open wiring) | 165 | 1 Rmt | 31185
50 | 86.1.1 | 708.5 | Providing anti termite treatment for drilling at the internal wall flooring junction of all the rooms | 70 | 1 Sqm | 49595
51 | 93.1 | 18.4 | Plastering with CM 1:3 (one of cement and three of sand ) 12 mm thick mixed with water proofing compound (CICO) | 252.8 | 1 Sqm | 4651.52
52 | 102.2.1 | 30 | Wirng with 1.5 sqmm copper PVC insulated unsheathed single core 1.1 KV grade cable with ADMINISTRATIVE BLOCKS AND COMMUNITYCENTRE controlled by 5 amps flush type switch PVC box (Fire retardent box) a) light point with ceiling rose for Administrative block | 2418 | 1 No | 72540
53 |  | 9 | b) light point with backlite battern type holder for Administrative block 5 amps flush type switch | 2421 | 1 No | 21789
54 | 103.2.1 | 15 | Wiring with 1.5 sq.mm PVC insulated single core multistrand fire resistant flexible copper cable with 3 mm thick laminated by hylem sheet for fan point for Administrative blocks and community center controlled by 5 Amps modular type switch PVC box (Fire retardent box) | 2473 | 1 No | 37095
55 | 108.7.1 | 127.5 | Supply and Run off main with 4 wires of 10 sq.mm. PVC insulated single core multi strand fire retardant flexible copper cable (open wiring) | 430 | 1 Rmt | 54825 |  |  |  | 8.1545
56 | 171.2.8 | 1 | Supply and delivery of clear water vertical wet type submersible pumpset suitable for 150mm dia borewell DUTY= 50 lpm x 40m | 28899 | 1 No | 28899
57 | 175.5.2 | 5 | Supply and fixing of horizontal three phase distribution board with MCBS. TPMCB DB with acrylic Door cover | 6379 | 1 No | 31895
58 | 207.3.1 | 124.2 | Painting the false ceiling / walls with two coats of 1st class ready mixed plastic emulsion paint | 222.05 | 1 Sqm | 27578.61
59 | 207.3.5 | 1620.6 | Plastic Emulsion PAINT two coat for old wall including thorough scrapping | 159 | 1 Sqm | 257675.4
60 | 207.6 | 1227 | Painting the old iron work with two coat of Ist class synthetic enamel paint including thorough scrapping' | 135 | 1 Sqm | 165645
61 | 209.1.2 | 648.9 | Dismantling, clearing away and carefully of existing false ceiling, existing partition, existing wall panel | 200 | 1 Sqm | 129780
62 | 209.3.1 | 129.1 | Supply and fixing of 1mm thick tar felt top of silver reflective paint coating | 485 | 1 Sqm | 62613.5
63 | 209.5.2 | 1903.8 | Clean removal of the old lime plastering both inside and outside from the existing walls of brick masonry | 8.97 | 1 Sqm | 17077.086
64 | 212.1.2 | 315.2 | Dismantling Lime Concrete existing roofing | 305.8 | 1 Cum | 96388.16 | 305.8
65 | 213.1.2 | 70 | Dismantling Brick / Stone Masonry in lime mortar walls under 3m high | 199.21 | 1 Cum | 13944.7 | 181.1 | 199.21
66 | 221 | 39.9 | Labour charges for removal of the damaged doors and windows | 132.44 | 1 Sqm | 5284.356
67 | 238.1 | 22.51 | Applying one coat of Anticorrosive treatment for steel window/ M.S. Grills | 2767.25 | 1 MT | 62290.7975
68 | 254.2 | 162.3 | Providing two legged scaffolding using 15cm diameter casurina props or best quality a) Upto 5.5 m height | 656.02 | 1 Rmt | 106472.046
69 |  | 22.7 | Upto 10.5m height in addition of 2.5m ht | 1299.5 | 1 Rmt | 29498.65
70 | 255.2 | 9 | Supplying and fixing of LED Bulb for suitable for fixing it to pendent / bakelite battern holder a) 9 watts LED bulb | 134 | 1 No | 1206
71 | 343.8 | 22.05 | Supplying, fabricating and erection of steel work for Structural column, beams base plate, top plate and joining plate, stiffener plate | 132000 | 1 MT | 2910600
72 | 359.3.1 | 59.5 | Supply and laying concrete tiles superior variety such as (Hindustan / Eurocon tiles etc.) for flooring in CM 1:3 (One of Cement and three of sand) 20mm thick, | 1402.75 | 1 Sqm | 83463.625
73 | 362.2.2 | 273.2 | Supplying and fixing of stainfree nano polishing Vitrified Tiles of size 600mmx600mmx8mm for flooring | 1409.57 | 1 Sqm | 385094.524
74 | 366.1.1 | 23.5 | Manufacturing, Supplying and Fixing of Stainless Steel Hand rails for staircase | 1825 | 0 | 42887.5
75 | 367.1 | 44.55 | Providing wooden (Melamine Door) Polish for new/old wood | 1386.8 | 1 Sqm | 61781.94
76 | 451.3.2 | 10 | Supplying and fixing of water supply and sanitary fitting of approved make a) 15mm dia CP long body tap | 645 | 1 No | 6450
77 |  | 10 | c) 15mm dia CP health faucet | 808 | 1 No | 8080
78 | 451.3.3 | 7 | Removing the existing Ac out door unit and over haul the damage particles, rested bold nults, tinking charges, | 4650 | 1 No | 32550
79 | 451.3.4 | 7 | Supply and filling of refrigerant gas a) Top-up the R-22 gas in split AC | 1500 | 1 No | 10500
80 |  | 7 | b) Top-up the R-410 gas in split AC | 3000 | 1 No | 21000
81 | 451.3.5 | 7 | Removing the existing Ac indoor unit and reinstalling after servicing and attending repairs. | 750 | 1 No | 5250
82 | 470.1.2 | 385.2 | Loading and conveyance of all dismantled materials are conveyance up to 10 Km from the site | 153.85 | 1 Cum | 59263.02
83 | 532.1 | 4769.9 | Supply and applying of two coat of wall putty of approved make for smooth finishing the wall/ wall panel for roller painting | 180 | 1 Sqm | 858582
84 | 540.1.3.1 | 2 | Supply and fixing of MS stand for fixing outdoor unit | 1070 | 1 No | 2140
85 | 540.1.6.1 | 2 | Supply and installation of Air - Conditioner with copper coil (5 star rated) a) 2.00 TR split type AC unit | 55400 | 1 No | 110800
86 | 540.1.9.1 | 9 | Supply and installation of 5 KVA capacity Automatic Voltage Stabilizer with time delay relay (V-Gurad / Equivalent) | 4855 | 1 No | 43695
87 | 540.2.1 | 40.5 | Supply and laying of 5/8" and 3/8" copper pipe (Extra beyond 3 metres supplied with AC unit) | 924 | 1 Rmt | 37422
88 | 615.2.1 | 1 | Labour charges for the erection of Submersible pumpset in borewell / openwell Upto 5 HP Monoblock pumpset | 10051.1 | No | 10051.1
89 | 615.3.1 | 1 | Supply and delivery of three phase panel board- D.O.L. with two level guard and auto start IEC60947-1 for 3 Hp | 14095 | 1 No | 14095
90 | 707.2.1 | 25 | Supply and laying of PVC insulated and sheathed 3 core 4 sq.mm flat type copper cable | 125 | 1 Rmt | 3125 |  |  | PVC INSULATED AND SHEATHED 3 CORE FLAT TYPE COPPER CABLE CONFORMING TO IS 694/1990 AND AS AMENDED THEREAFTER
91 | 741.1 | 5 | Supply and fixing of four pole 63 Amps 30 MA four pole ELCB (Higher end) | 3173 | 1 No | 15865
92 | 741.1.1 | 9 | Supply and fixing of 20A Double pole plug and sockets in sheet steel enclosure with 32 amps DP MCB in flush with wall, with earth connection (for AC plug) | 1879 | 1 No | 16911
93 | 741.2 | 5 | Supply and fixing of following MCB a) Four Pole 63A, 10KA MCB (Higher end) | 1617 | 1 No | 8085
94 |  | 5 | b) Double Pole 40A, 10KA (Higher end) | 511 | 1 No | 2555
95 |  | 12 | c) Single Pole 6A to 32A, 10KA (Higher end) | 173 | 1 No | 2076
96 | 832.5.2 | 44.2 | Supplying and fixing UPVC (Un-Plasticized Polyvinyl Chloride) Windows of casement type (open) | 7126 | 1 Sqm | 314969.2
97 | 832.5.3 | 7.2 | Supplying and fixing UPVC (Un-Plasticized Polyvinyl Chloride) Louvered Ventilators | 7720 | 1 Sqm | 55584
98 | 960.4.7 | 600 | Roof treatment using polymer modified material applying one coat of polymer liquid and two coats of clear seal coat after cleaning the entries surface | 510 | 1 Sqm | 306000
99 | 960.4.7.1 | 562.2 | Supplying and erection of PIL 44/130 0.8mm thick GI Decking Profile sheet with necessary fasteners | 1550 | 1 Sqm | 871410
100 | 960.4.8 | 200 | Providing pressure grouting with lime motor in ceiling cracks of existing old building | 1450 | 1 No | 290000
101 | 960.4.9 | 10 | Supplying and providing micro lime motor with necessary chemicals for treating cracks in the madras terrace roof | 5000 | 1 Kg | 50000
|  |  | Sub Total - I |  |  | 15806080.5805
|  |  | GST @ 12% |  |  | 1896729.6697 |  | 1896729.6697
|  |  | Sub Total - II |  |  | 17702810.2502
|  |  | Labour welfare fund 1% |  |  | 158060.8058
|  |  | Unforseen Item& P.S charges 2.5 % |  |  | 442570.2563
|  |  | Supervision charges 7.5 % |  |  | 1327710.7688
|  |  | Sub Total - III |  |  | 19631152.081
| 1 | Job | Quotation charges for Structural Consultancy charges for stability analysis, Design report and recommendation for Armed Police Head quarters Building | 18000 | Job | 18000
|  |  | Sub Total - IV |  |  | 19649152.081
|  |  |  | Say Rs. |  | 1,96,50,000/- | #VALUE!
|  | AE | AEE

## codng
TENDER CODING SHEET (Rates to be filled up by the Tenderer in this coding sheet)
Name of Work: Renovation of Armed Police Head quarters at Lutheral Garden in Chennai City
S. No | Item no | DESCRIPTION | QTY | UNIT | Rate exclusive of GST in Figures and in Words | AMOUNT
1 | 1.1 | Earth work excavation for foundation in all soils and sub-soils (Including Refilling) a) 0 to 2m depth. | 21.8 | 1 Cum | 224.84 | 4901.512
2 | 3.1 | Plain cement concrete 1:5:10 | 1.1 | 1 Cum | 4284 | 4712.4
3 | 9.2 | Brick work in Cement Mortar 1:6 (One of cement and six of sand) using Chamber burnt bricks of size 9”x4½"X3” (23x11.4x7.5cm) for super structure b.In first floor | 105.7 | 1 Cum | 6357.18 | 671953.926
4 | 21.2 | Supplying and fixing of Teak Wood wrought and put up for frame a) Teak wood over 2.00 metre and below 3 metre length | 0.504 | 1 Cum | 124580 | 62788.32
5 |  | b) Teak wood below 2.00 metre length | 0.18 | 1 Cum | 112380 | 20228.4
6 | 30 | Finishing the top of flooring with cement concrete 1:3 (One of cement and three of blue granite chips of size 10mm and below) 20 mm thick Ellispattern Flooring (No Sand) | 184.4 | 1 Sqm | 425.96 | 78547.024
7 | 31 | Weathering Course with concrete broken brick jelly 20mm gauge in pure burnt lime stone slaked and screened (No Sand) | 140.1 | 1 Cum | 3574.68 | 500812.668
8 | 32.1 | Finishing top of roof with one course of Hydraulic Pressed Tiles of approved superior quality of size 23cmx 23cmx20mm thick laid over weathering course | 700.3 | 1 Sqm | 1136.59 | 795953.977
9 | 33 | Plastering with CM 1:5 12mm thick finished with neat cement | 827.9 | 1 Sqm | 228.32 | 189026.128
10 | 35 | Special ceiling plastering in cement mortar 1:3 10mm thick | 13.4 | 1 Sqm | 266.16 | 3566.544
11 | 39 | Supplying and fixing Mild Steel grills as per the design approved to verandah enclosure or gate | 456.75 | 1 Kg | 62.6 | 28592.55
12 | 41 | Painting the new Iron work and other similar works | 1282.25 | 1 Sqm | 133.44 | 171103.44
13 | 55.2 | Supplying and fixing of approved brand Porcelain Flat Back urinal superior variety | 3 | 1 No | 2124.75 | 6374.25
14 | 74 | Electrical arrangement Charges for assembling and fixing of ceiling fan of different sweep (Excluding cost of fan) | 15 | 1 No | 521 | 7815
15 | 238 | Applying one coat of anticorrosive treatment on steel reinforcement rods | 7.235 | 1 MT | 4570 | 33063.95
16 | 2.15 | Annexure Supply and filling in foundation and basement with Stone dust in layers of 150mm thickness | 9.3 | 1 Cum | 301.36 | 2802.648
17 | 8.2.3.1 | Providing and laying in position, Standardised Concrete Mix M-30 Grade a) foundation and basement | 4.7 | 1 Cum | 7767.67 | 36508.049
18 |  | b) In ground floor | 73 | 1 Cum | 7881.3 | 575334.9
19 |  | c) In first floor | 38.4 | 1 Cum | 8105.15 | 311237.76
20 |  | d) In Second floor | 2 | 1 Cum | 8329 | 16658
21 |  | e) In Third floor | 2.3 | 1 Cum | 8552.85 | 19671.555
22 |  | f) In Fourth floor | 6.7 | 1 Cum | 8776.7 | 58803.89
23 | 18.1 | Providing Form work and centering for reinforced cement concrete works a. For Column footings, plinth beam, Grade beam, Raft beam, Raft slab etc., | 11.3 | 1 Sqm | 804.89 | 9095.257
24 |  | b.Plain surfaces such as Roof slab, floor slab, Beams, lintels, lofts, sill slab, staircase waist, portico slab and other similar works | 225.4 | 1 Sqm | 900.96 | 203076.384
25 |  | c.For Square and rectangular columns and small quantities such as sunshade, parapet cum drops window boxiing, fin projection and other similar works. | 58.6 | 1 Sqm | 1081.15 | 63355.39
26 |  | d) Vertical wall | 31.7 | 1 Sqm | 991.06 | 31416.602
27 | 21.2 | Supplying and fixing of Teak Wood wrought and put up a) Teak wood over 3 metre length | 5.283 | 1 Cum | 129580 | 684571.14
28 | 21.5.2.2 | Providing and fixing factory made unplasticized polyvinyl chloride (UPVC) Door Frame | 15.8 | 1 Sqm | 3167 | 50038.6
29 | 23.1.8 | Supplying and fixing of single leaf door shutter by using Best Indian T.W. Marine door shutters with 9mm thick phenol bonded BWR grade plywood a)1200 x 2100 mm (Single leaf) | 2.3 | 1 Sqm | 3227.53 | 7423.319
30 | 23.4.6 | Supplying and fixing of single leaf door shutter by using Best Indian T.W. Marine door shutters with 9mm thick phenol bonded BWR grade plywood b)1200 x 2400 mm ( Single leaf ) | 15.5 | 1 Sqm | 3773.43 | 58488.165
31 | 23.5.1 | Supply and fixing Hydraulic Door Closer of various sizes of approved quality | 12 | 1 No | 1166 | 13992
32 | 35.6.1 | Lime Plastering With Lime mortar 1:2(one of lime and Two of sand ) 20mm thick using Unslaked Pollachi Lime for Heritage Works | 1903.8 | 1 Sqm | 811.75 | 1545409.65
33 | 37.3.1 | White washing two coats for old wall using clean shell lime slaked including thorough scrapping | 536.5 | 1 Sqm | 31.88 | 17103.62
34 | 38.8.2 | Painting the old walls with two coats using approved quality of best Oil Bound Distemper including thorough srapping | 3149.3 | 1 Sqm | 124 | 390513.2
35 | 43.2.1 | Supplying, fabricating and placing in position of mild steel grills/ ribbed tor steels ( without cement slurry) binding wire insulated with PVC, bending tying | 7.235 | 1 MT | 81223.8 | 587654.193
36 | 52.1.2 | Supplying, laying, fixing and jointing the following UPVC pipes as per schedule 40 of wall a) 32mm dia UPVC pipes as per schedule 40 with necessary UPVC specials | 97 | 1 Rmt | 316.93 | 30742.21
37 |  | b) 25mm dia UPVC pipes as per schedule 40 with necessary UPVC specials | 274 | 1 Rmt | 293.78 | 80495.72
38 |  | c) 20mm dia UPVC pipes as per schedule 40 with necessary UPVC specials | 100 | 1 Rmt | 274.46 | 27446
39 | 53.5 | Supplying and fixing of porcelin Wash hand basin (white without pedastal), superior variety of size 550x400mm | 10 | 1 No | 3241.42 | 32414.2
40 | 57.1.1 | Supplying and Fixing of EWC superior variety ( white) 500mm with PVC SWR grade "p" or "S" trap | 12 | 1 No | 6848.35 | 82180.2
41 | 61.3 | Supplying, laying and jointing the following dia UPVC Non Pressure pipe of SN8 SDR 34 (S 16.5) as per IS 15328/2003 ( below G.L) a) 110mm dia SN 8 PVC pipe | 53.5 | 1 Rmt | 459.03 | 24558.105
42 | 68.2.2 | Wiring with 1.5sqmm PVC insulated single core multi standard fire retardant flexible copper cable with ISI mark for 5 pin plug socket point at convenient places PVC box (Fire retardent box) | 23 | 1 No | 1038 | 23874
43 | 69.2 | Supplying and fixing 15amps 3 pin plug type socket on a suitable size PVC box (Fire retardent box) | 107 | 1 No | 133 | 14231
44 | 70.7.1 | Supply and fixing of 4'40W twin box type fluorescent tube with fittting complete with copper choke | 12 | 1 No | 1138 | 13656
45 | 75.2 | Supply and delivery of following Electric Ceiling fan with ISI mark with blades and double ball bearing, capacitor a) 48" Electric fan 1200mm sweep | 15 | 1 No | 1438 | 21570
46 | 77.7.1 | Run off main with 2 wires of 2.5 sq.mm. PVC insulated single core multistrand fire retardant flexible copper cable(Open wiring) | 420 | 1 Rmt | 137 | 57540
47 | 82.3.1 | Supply and fixing of LED street light fittings with LED (Higher end) | 12 | 1 No | 3847 | 46164
48 | 82.3.5 | Supplyng, fixing, commisioning and testing of 32W LED Panel light (600mmx600mm) | 36 | 1 No | 3900 | 140400
49 | 84.3.1 | Run of main with 2 wires of 4 sq.mm. PVC insulated single core multi strand fire retardant flexible copper cable (Open wiring) | 189 | 1 Rmt | 165 | 31185
50 | 86.1.1 | Providing anti termite treatment for drilling at the internal wall flooring junction of all the rooms | 708.5 | 1 Sqm | 70 | 49595
51 | 93.1 | Plastering with CM 1:3 (one of cement and three of sand ) 12 mm thick mixed with water proofing compound (CICO) | 18.4 | 1 Sqm | 252.8 | 4651.52
52 | 102.2.1 | Wirng with 1.5 sqmm copper PVC insulated unsheathed single core 1.1 KV grade cable with ADMINISTRATIVE BLOCKS AND COMMUNITYCENTRE controlled by 5 amps flush type switch PVC box (Fire retardent box) a) light point with ceiling rose for Administrative block | 30 | 1 No | 2418 | 72540
53 |  | b) light point with backlite battern type holder for Administrative block 5 amps flush type switch | 9 | 1 No | 2421 | 21789
54 | 103.2.1 | Wiring with 1.5 sq.mm PVC insulated single core multistrand fire resistant flexible copper cable with 3 mm thick laminated by hylem sheet for fan point for Administrative blocks and community center controlled by 5 Amps switch PVC box (Fire retardent box) | 15 | 1 No | 2473 | 37095
55 | 108.7.1 | Supply and Run off main with 4 wires of 10 sq.mm. PVC insulated single core multi strand fire retardant flexible copper cable (open wiring) | 127.5 | 1 Rmt | 430 | 54825
56 | 171.2.8 | Supply and delivery of clear water vertical wet type three phase submersible pumpset suitable for 150mm dia borewell DUTY= 50 lpm x 40m | 1 | 1 No | 28899 | 28899
57 | 175.5.2 | Supply and fixing of horizontal 4 way 3 phase TPMCB distribution board with Acrylic Door Cover with IP42 Protection | 5 | 1 No | 6379 | 31895
58 | 207.3.1 | Painting the false ceiling / walls with two coats of 1st class ready mixed plastic emulsion paint | 124.2 | 1 Sqm | 222.05 | 27578.61
59 | 207.3.5 | Plastic Emulsion PAINT two coat for old wall including thorough scrapping | 1620.6 | 1 Sqm | 159 | 257675.4
60 | 207.6 | Painting the old iron work with two coat of Ist class synthetic enamel paint including thorough scrapping' | 1227 | 1 Sqm | 135 | 165645
61 | 209.1.2 | Labour charges for removing the existing false ceiling, partition, wall panels including frames | 648.9 | 1 Sqm | 200 | 129780
62 | 209.3.1 | Supplying and fixing of 1mm thick Tar felt with top of silver reflective paint coating with necessary base tar coating | 129.1 | 1 Sqm | 485 | 62613.5
63 | 209.5.2 | Clean removal of lime plaster from walls and racking out joint 20mm deep or terraced roofs racking out joint 12mm deep | 1903.8 | 1 Sqm | 8.97 | 17077.086
64 | 212.1.2 | Dismantling damaged existing Lime Concrete roofing | 315.2 | 1 Cum | 305.8 | 96388.16
65 | 213.1.2 | Dismantling Brick / Stone Masonry in lime mortar walls under 3m high | 70 | 1 Cum | 199.21 | 13944.7
66 | 221 | Removing the damaged broken door/window /ventilators including the removal of frames, hinges, fastenings and shutters from the existing structure | 39.9 | 1 Sqm | 132.44 | 5284.356
67 | 238.1 | Applying one coat of Anticorrosive treatment for steel window/ M.S. Grills | 22.51 | 1 MT | 2767.25 | 62290.7975
68 | 254.1 | Providing two legged scaffolding using 15cm diameter casurina props or best quality a) Upto 5.5 m height | 162.3 | 1 Rmt | 656.02 | 106472.046
69 |  | b) Upto 10.5m height in addition of 2.5m height | 22.7 | 1 Rmt | 1299.5 | 29498.65
70 | 255.2 | Supplying and fixing of LED Bulb for suitable for fixing it to pendent / bakelite battern holder a) 9 watts LED bulb | 9 | 1 No | 134 | 1206
71 | 343.8 | Supplying, fabricating and erection of steel work for Structural column, beams base plate, top plate and joining plate, stiffener plate | 22.05 | 1 MT | 132000 | 2910600
72 | 359.3.1 | Supply and laying superior variety Concrete Designer tiles for flooring in CM 1:3 (One of Cement and three of sand) 20mm thick, | 59.5 | 1 Sqm | 1402.75 | 83463.625
73 | 362.2.2 | Supplying and fixing of stainfree nano polishing Vitrified Tiles of size 600mmx600mmx8mm for flooring | 273.2 | 1 Sqm | 1409.57 | 385094.524
74 | 366.3.1 | Manufacturing, Supplying and Fixing of Stainless Steel Hand rails for staircase | 23.5 | 1 Rmt | 1825 | 42887.5
75 | 367.1 | Providing wooden (Melamine Door) Polish for new/old wood | 44.55 | 1 Sqm | 1386.8 | 61781.94
76 | 451.3.2 | Supplying and fixing of water supply and sanitary fitting of approved make a) 15mm dia CP long body tap | 10 | 1 No | 645 | 6450
77 |  | c) 15mm dia CP health faucet | 10 | 1 No | 808 | 8080
78 | 451.3.3 | Removing the existing AC out door unit and over haul the damage particles, rasted bolts nults,, replacing 3 core supply wire from indoor unit (16m), | 7 | 1 No | 4650 | 32550
79 | 451.3.4 | Supply and filling of refrigerant gas a) Top-up the R-22 gas in split AC | 7 | 1 No | 1500 | 10500
80 |  | b) Top-up the R-410 gas in split AC | 7 | 1 No | 3000 | 21000
81 | 451.3.5 | Removing the existing AC indoor unit and reinstalling after servicing and attending repairs. | 7 | 1 No | 750 | 5250
82 | 470.1.2 | Clearing the dismantled materials such as Lime concrete, Bricks from the site 10 km away from the site | 385.2 | 1 Cum | 153.85 | 59263.02
83 | 532.1 | Supply and applying of two coat of wall patty of approved make for smooth finishing the wall/ wall panel for roller painting | 4769.9 | 1 Sqm | 180 | 858582
84 | 540.1.3.1 | Supply and fixing of MS stand for fixing outdoor unit | 2 | 1 No | 1070 | 2140
85 | 540.1.6.1 | Supply ,delivery and installation of Hi - wall split Air Conditioner with copper coil ( 5 star rated) a) 2.00 TR split type AC unit | 2 | 1 No | 55400 | 110800
86 | 540.1.9.1 | Supply and installation of 5 KVA capacity Automatic Voltage Stabilizer with time delay relay | 9 | 1 No | 4855 | 43695
87 | 540.2.1 | Supply and laying of 5/8" and 3/8" copper pipe (Extra beyond 3 metres supplied with AC unit) | 40.5 | 1 Rmt | 924 | 37422
88 | 615.2.1 | Labour charges for the erection of Submersible pumpset in borewell / openwell Upto 5 HP pumpset | 1 | No | 10051.1 | 10051.1
89 | 615.3.1 | Supply and delivery of three phase panel board- D.O.L. with two level guard and auto start IEC60947-1 UP to 4 Hp | 1 | 1 No | 14095 | 14095
90 | 707.2.1 | Supply and laying of PVC insulated and sheathed 3 core 2.5 sq.mm flat type copper cable | 25 | 1 Rmt | 125 | 3125
91 | 741.1 | Supply and erection of four pole 63 Amps 30 MA four pole ELCB/RCCB (legrand or equvalant (Higher end) | 5 | 1 No | 3173 | 15865
92 | 741.1.1 | Supply and fixing of 20A Double pole plug and sockets in sheet steel enclosure with 32 Amps DP MCB in flush with wall, with earth connection (for AC plug) | 9 | 1 No | 1879 | 16911
93 | 741.2 | Supply and fixing of following MCB a) Four Pole 63A, 10KA MCB (Higher end) | 5 | 1 No | 1617 | 8085
94 |  | b) Double Pole 32A, 10KA (Higher end) | 5 | 1 No | 511 | 2555
95 |  | c) Single Pole 6A to 32A, 10KA (Higher end) | 12 | 1 No | 173 | 2076
96 | 832.5.2 | Supplying and fixing UPVC (Un-Plasticized Polyvinyl Chloride) Windows of casement type (open) | 44.2 | 1 Sqm | 7126 | 314969.2
97 | 832.5.3 | Supplying and fixing UPVC (Un-Plasticized Polyvinyl Chloride) Louvered Ventilators | 7.2 | 1 Sqm | 7720 | 55584
98 | 960.4.7 | Roof treatment using polymer modified material applying one coat of polymer liquid and two coats of clear seal coat after cleaning the entries surface | 600 | 1 Sqm | 510 | 306000
99 | 960.4.7.1 | Supplying and erection of PIL 44/130 0.8mm thick GI Decking Profile sheet with necessary fasteners | 562.2 | 1 Sqm | 1550 | 871410
100 | 960.4.8 | Providing pressure grouting with lime mortar in ceiling cracks of existing old building | 200 | 1 Point | 1450 | 290000
101 | 960.4.9 | Supplying and providing micro lime mortar with necessary chemicals for treating cracks in the madras terrace roof | 10 | 1 Kg | 5000 | 50000
[5 empty] | Total Amount Rs. | 15806080.5805
( Rupees --------------------------------------------------------------------------------------------------------Only)
Note: The items not furnished with Quantity are deemed to be deleted.

## Abstract (3)
Tamil Nadu Police Housing Corporation Limited
Chennai Division - I
ABSTRACT
Name of Work: Construction of Over head tank for the Special repair works to Armed Police Head quarters at Lutheral Garden in Chennai City
Sl. No | Qty | Description of items | Rate | per | Amount
5 |  | Providing Form work and centering for reinforced cement concrete works including supports and strutting up to 3.30m height for plane surfaces as detailed below with all cross bracings using mild steel sheets of size 90cm x 60cm and MS 10 gauge stiffened with welded mild steel angles of size 25mmx25mmx3mm for boarding laid over silver oak or country wood joists of size 10cmx6.5cm spaced at about 90cm centre to centre and supported by casurina props 10cm to 13cm dia spaced at 75cm intervals and removing the same after a specified period without damaging the R.C.C works etc., complete complying with standard specifaction and as directed by the departmental officers.
11 |  | Providing two legged scaffolding using 15cm diameter casurina props or best quality bamboo posts of 4m overall length (3m height + 0.50m projection + 0.50m into the ground ) the distance between the two rows being 1.25 m and the spacing of posts being 2m in both rows with two horizontal posts with 0.5m overlap on either side and braces at 2mc/c including longitudianl and transverse middle braces to step up and providing a platform with country wood planks of 40mm thick and 1 m width etc., ( To a height of 8m ) in a complete firm using coir and nails 1m run.
|  | Sub Total - I |  |  | 0
21 |  | GST @ 12% |  |  | 0 |  | 0 | pvc insulated and sheathed 3 core flat type copper cable conforming to is 694/1990 and as amended thereafter
|  | GST @ 6% |  |  | 0
|  | Grand Total |  |  | 0 |  | 0
#REF!
| AE | AEE

## Annex Q
Name of Work: Renovation of Armed Police Head quarters at Lutheral Garden in Chennai City
Annexure Q
Sl. No. | Item No | Description | Unit | Special repair works | Over head tank | Total Qty. (Special repair works + Over head tank)
|  |  |  | Qty | Qty | Qty
1 | 33 | Plastering in C.M. 1:5, 12 mm tk. | 1 Sqm. | 724.7 | 103.2 | 827.9
2 | 41 | Painting - New "iron work" | 1 Sqm. | 1269.2 | 13.05 | 1282.25
3 | 238 | Anticorrosive treatment for steel grills | 1 MT | 5.935 | 1.3 | 7.235
4 | 2.15 | Annexure Supplying and filling stone dust | 1 Cum. | 6 | 3.3 | 9.3
5 | 8.2.3.1 | Standardised concrete Mix M30 Grade Concrete b. Ground floor | 1 Cum | 71 | 2 | 73
6 |  | c. Second floor | 1 Cum | 36.4 | 2 | 38.4
7 | 18.1 | Formwork using M.S.Sheet b.Plain surfaces such as Roof slab,floorslab,Beams,lintels,lofts,sill slab,staircase,portico slab and other similar works | 1 Sqm | 170 | 55.4 | 225.4
8 | 432.1 | Supplying, fabricating and placing in position of mild steel grills/ ribbed tor steels ( without cement slurry) binding wire insulated with PVC, bending tying | 1 MT | 5.935 | 1.3 | 7.235
9 | 238.1 | Anticorrosive treatment for window grills | 1 MT | 22.05 | 0.46 | 22.51

## Data 2022-23
1.1 |  | EARTH WORK EXCAVATION
---------------------
10 | CUM | EARTH WORK EXCAVATION IN SS20B | 116.88 | CUM | 1168.8
10 | CUM | ADD 100% FOR NARROW CUTTING | 116.88 | CUM | 1168.8
10 | CUM | 1/3REFILLING CHARGES | 13.55 | CUM | 135.5
| L.S | SUNDRIES |  | L.S | 0
-
|  | TOTAL FOR 10 CUM |  |  | 2473.1
-
|  | RATE PER CUM INCLUDING REFILLING | 0 TO 2M |  | 247.31
3.1 | * | CEMENT CONCRETE(1:5:10) USING
40mm HBSTONE METEL
9 | CUM | H.B.STONEJELLY 40mm | 1266.4 | CUM | 11397.6
4.5 | CUM | CEMENT MORTAR(1:5) | 3333.23 | CUM | 14999.54
1.8 | NO. | MASON II | 972.4 | NO. | 1750.32
17.7 | NO. | MAZDOOR I | 679.8 | NO. | 12032.46
14.1 | NO. | MAZDOOR II | 557.7 | NO. | 7863.57
| L.S | SUNDRIES |  | L.S | 0
48043.49
|  | TOTAL FOR 10 CUM |  |  | 4804.35
9 | * | B.W IN C.M(1:6) using chamber burnt
Bricks of size 23x11.4x7.5 cm
4240 | NOS. | Bricks of size 23x11.4x7.5 cm | 6939.81 | 1000NO. | 29424.79
2 | CUM | CEMENT MORTAR(1:6) | 3043.31 | CUM | 6086.62
3.5 | NO. | MASON I | 1041.7 | NO. | 3645.95
10.6 | NO. | MASON II | 972.4 | NO. | 10307.44
7.1 | NO. | MAZDOOR I | 679.8 | NO. | 4826.58
21.2 | NO. | MAZDOOR II | 557.7 | NO. | 11823.24
| L.S | SUNDRIES |  | L.S | 0
|  | TOTAL FOR 10 CUM |  |  | 66114.62
|  | RATE PER CUM |  |  | 6611.46
|  | G.F |  |  | 6693.74
|  | F.F |  |  | 6859.73
|  | S.F |  |  | 7025.72
21.2 |  | TEAK WOOD WROUGHT & PUT UP
| A | T.W.SCANTLING 2M-3M LONG
1 | CUM | LABOUR CHARGE FOR WROUGHT & PUTUP | 14278 | CUM | 14278
1 | CUM | T.W.SCANTLING 2M-3M LONG | 111600 | CUM | 111600
|  | RATE FOR T.W.SCANDLING 2M-3M LONG |  |  | 125878
| B | T.W.SCANTLING UP TO 2M LONG
1 | CUM | LABOUR CHARGE FOR WROUGHT & PUTUP | 14278 | CUM | 14278
1 | CUM | T.W.SCANTLING 2M-3M LONG | 99400 | CUM | 99400
|  | RATE FOR T.W.SCANTLING 2M LONG |  |  | 113678
30. | * | FINISHING THE TOP OF FLOORING
WITH C.M(1:3)20mm THICK
(NO SAND)USING GRANITECHIPS
OF 10mm&BELOW (ELLISPATTERN)
0.24 | CUM | STONE JELLY 3mm to 10mm | 974.73 | CUM | 233.94
0.117 | M.T | CEMENT | 6040 | M.T | 706.68
0.5 | NO | MASON I | 1041.7 | NO | 520.85
1.1 | NO | MAZDOOR I | 679.8 | NO | 747.78
4.3 | NO | MAZDOOR II | 557.7 | NO | 2398.11
| L.S | SUNDRIES |  | L.S | 0
|  | TOTAL FOR 10 SQM |  |  | 4607.36
|  | RATE PER SQM |  |  | 460.74
31. | * | WEATHERING COURSE WITH BRICK
JELLY LIME IN RATIO 32:121/2
BY VOLUMN WELL WATERING
CONSOLIDATED WITH WOODEN
BEATERS TO REQUIRED SLOP
12.8 | CUM | BROKEN BRICKJELLY2OmmGAUGE | 856.74 | CUM | 10966.27
5 | CUM | COST OF LIME STONE | 1071.6 | CUM | 5358
1.8 | NO | MASON I | 1041.7 | NO | 1875.06
17.7 | NO | MAZDOOR I | 679.8 | NO | 12032.46
14.1 | NO | MAZDOOR II | 557.7 | NO | 7863.57
| L.S | SUNDRIES |  | L.S | 0
|  | TOTAL FOR 10 CUM |  |  | 38095.36
|  | RATE PER CUM |  |  | 3809.54
32.1 | * | FINISHING TOP OF ROOF WITH
ONE COURSE OF PRESSED TILES
OVER A BED OF C.M(1:3),
12mmTHICK MIXED WITH WATER PROOF COMPOUND
AT 2% BY WEIGHT OF CEMENT
190 | NOS | PRESSED TILES 23X23X2cm P-15 | 16106 | 1000 Nos | 3060.14
0.12 | CUM | C.M(1:3) | 4492.91 | CUM | 539.15
10 | SQM | POINTING WITH C.M(1:3) | 327.24 | SQM | 3272.4
1.54 | Kg | WPC | 42.7 | Kg | 65.76
1.1 | NO | MASON I | 1041.7 | NO | 1145.87
2.1 | NO | MASON II | 972.4 | NO | 2042.04
2.2 | NO | MAZDOOR I | 679.8 | NO | 1495.56
1.1 | NO | MAZDOOR II | 557.7 | NO | 613.47
| L.S | SUNDRIES |  | L.S | 0
|  | TOTAL FOR 10 SQM |  |  | 12234.39
|  | RATE PER SQM |  |  | 1223.44
33. | * | PLASTERING C.M(1:5) 12mmTHICK
0.14 | CUM | CEMENT MORTAR(1:5) | 3333.23 | CUM | 466.65
1.1 | NO. | MASON I | 1041.7 | NO. | 1145.87
0.5 | NO. | MAZDOOR I | 679.8 | NO. | 339.9
1.1 | NO. | MAZDOOR II | 557.7 | NO. | 613.47
| L.S | SUNDRIES |  | L.S | 0
|  | TOTAL FOR 10 SQM |  |  | 2565.89
|  | RATE PER SQM |  |  | 256.59
35. | * | PLASTERING C.M(1:3) 10mmTHICK
0.1 | CUM | CEMENT MORTAR(1:3) | 4492.91 | CUM | 449.29
1.1 | NO. | MASON I | 1041.7 | NO. | 1145.87
1.1 | NO. | MAZDOOR I | 679.8 | NO. | 747.78
1.1 | NO. | MAZDOOR II | 557.7 | NO. | 613.47
| L.S | SUNDRIES |  | L.S | 0
|  | TOTAL FOR 10 SQM |  |  | 2956.41
|  | RATE PER SQM |  |  | 295.64
41 | * | PAINTING TWO COATS OVER NEW
IRON WORKS WITH IIND CLASS
SYNTHETIC ENAMEL PAINT
2.22 | LIT | READY MIXED IIND CLASS PAINT | 227.6 | LIT | 505.27
1.1 | NO | PAINTER I | 831.6 | NO | 914.76
| L.S | SUNDRIES FOR BRUSHES,ETC |  | L.S | 1.5
|  | TOTAL FOR 10 SQM |  |  | 1421.53
|  | RATE PER SQM |  |  | 142.15
S & F of Flat urinal (white)
1 | No | Flat back urinal including all accesseries p48/136 1 | 940 | NO. | 940
0.5 | No | Plumber I class | 903.1 | NO. | 451.55
0.5 | No | Mason I class | 1041.7 | NO. | 520.85
0.5 | Sqm | Mazdoor I class | 679.8 | NO. | 339.9
|  | Add sundries for CM 1:3 |  | Ls | 0.25
2252.55
Charges for assembling and fixing of ceiling fan of different sweep ( to be supplied by the department at free of cost ) with necessary interconnection and fixing of fan regulator on the existing board, etc., all complete.
1 | Rmt | 0.5 Sqmm copper twin core flex wire | 914.1 | 100 tmt | 9.14 | [8 empty] | 3900
|  | Labour Charges |  |  | 556.6
|  | Sundries |  |  | 5.46
|  | Labour charges for 5 Nos | Rate for Each |  | 571.2
1 | No | Wiremen Grade I | 783 | No | 783
1 | No | Wiremen Grade II | 778 | No | 778
2 | No | Helpers | 611 | No | 1222
|  | Total for 5 Nos |  |  | 2783
|  | Rate for Each |  |  | 556.6
238 | * | ANTI-CORROSIVE TREATMENT FOR STEEL
FABRICATION (RCC WORKS)
20 | LIT | ANTI-CORROSIVE(COROLOK-CP | 116.2 | LIT | 2324
/PROTEKLOL) CHEMICALS
50 | Kg | CEMENT | 6.04 | Kg | 302
1 | L.S | BRUSHES GLOVES ETC | 75 | L.S | 75
1 | L.S | TRANSPORTING AND HANDLING | 40 | L.S | 40
2.5 | L.S | PAINTERII | 805.2 | L.S | 2013
| L.S | SUNDRIES FOR BRUSHES,CLOTH ETC |  | L.S | 1.5
|  | TOTTAL FOR 1 MT |  |  | 4755.5
2.1 | * | FILLING IN FOUNDATION AND |  | rubbish | 95.7
|  | BASEMENT WITH STONE DUST |  | stone dust | 264.4
1 | CUM | COST OFSTONE DUST | 269.6 | CUM | 269.6
1 | CUM | LABOUR CHARGES FOR FILLING | 40.65 | CUM | 40.65
| L.S | SUNDRIES |  | L.S | 0
|  | TOTAL FOR 1 CUM |  |  | 310.25
| 4.2 | Standardised concrete Mix M30 Grade Concrete
5 | cum | 20mm HBG Machine crushed stone jelly (7730 Kg) | 1679.4 | cum | 8397
3.3 | cum | 10-12mm HBG Machine crushed stone jelly (5156 Kg) | 1393.9 | cum | 4599.87
4.79 | cum | Sand (7670 Kg) | 1472.71 | cum | 7054.2809
4 | MT | Cement | 6040 | MT | 24160
40 | Kg | Plasticiser /Super plasticiser @ 1% of cement | 43.2 | Kg | 1728
3.5 | Nos | Mason II | 972.4 | Nos | 3403.4
21.2 | Nos | Maz I | 679.8 | Nos | 14411.76
35.3 | Nos | Maz II | 557.7 | Nos | 19686.81
|  | Total for 10 cum |  |  | 83441.1209
|  | for 1 cum |  |  | 8344.1121
1 | cum | Vibrating charges | 98.34 | cum | 98.34
|  | Sub Total |  |  | 8442.4521
LS |  | Add for water charges & other sundries (0.5 % of sub total | LS |  | 42.21
|  | Foundation & Basement |  |  | 8484.6621
111.87 |  | G.F |  |  | 8609.6221
224.4 |  | F.F |  |  | 8855.8021
every 4.5m add |  | S.F |  |  | 9101.9821
224.4 |  | T.F |  |  | 9348.1621
|  | Fourth Floor |  |  | 9594.3421
Strutting to centering of R.C.C plain surface, 3.00m height wall.
98.5 | RMT | Casurina Props 10 to 13 m dia @ 75m c/c cost for 1 operation 24.02/5=4.804 p-20 it-139/b | 5.04 | RMT | 496.44
0.3 | RMT | Carpenter I class | 1018.6 | Each | 305.58
0.3 | RMT | Mazdoor I class | 679.8 | Each | 203.94
|  | Add sundries |  |  | 0.9
|  | Rate for 10 sqm |  |  | 1006.86
|  | Rate for 1 sqm, for 3m ht. |  |  | 100.69
|  | Rate for 1 sqm, for 1m ht. |  |  | 33.56
| 18.1.a. | Form work for Plinth beam, Grade beam, Raft beam | 881.39
| b. | Form work for Roof and lintels using M.S sheet | 982.08
| c. | Form work for Small quantity and column using M.S. sheet | 1178.5
| d. | Form work for Vertical walls | 1080.29
| A | T.W.SCANTLING 3M LONG
-
1 | CUM | LABOUR CHARGE FOR WROUGHT & PUTUP | 14278 | CUM | 14278
1 | CUM | T.W.SCANTLING 3M LONG | 116600 | CUM | 116600
|  | RATE FOR T.W.SCANDLING 3M LONG |  |  | 130878
(a) |  | DOOR OF SIZE 1200 X2100 MM
0.01153 | CUM | T.W.SCANTLING above 2M length | 111600 | CUM | 1286.75
0.01856 | CUM | T.W.SCANTLING below 2M length | 99400 | CUM | 1844.86
1.61 | SQM | Phenol bonded BWR Plywood 9mm | 387.4 | SQM | 623.71
2.255 | SQM | LABOUR CHARGE | 1336.5 | SQM | 3013.81
2 | NO. | 6"X1/2"ALU.TOWER BOLT | 64.8 | NO. | 129.6
3 | NO. | 5" ALU BUTT HINGES | 89.6 | NO. | 268.8
1 | NO. | 10"X5/8" ALU. ALDROP | 181 | NO. | 181
1 | NO. | NYLON BUSH | 7.3 | NO. | 7.3
1 | NO. | ALU.HANDLE WITH C.P.SCREWS 6" | 57.65 | NO. | 57.65
1 | NO. | DOOR STOPPER | 49.55 | NO. | 49.55
58 |  | brass screws | 2.41 |  | 139.78
|  | TOTAL FOR 1.64 SQM |  |  | 7602.81
|  | RATE PER SQM |  |  | 3371.53
(a) |  | DOOR OF SIZE 1200 X2400 MM
-
0.02644 | CUM | T.W.SCANTLING above 2M length | 111600 | CUM | 2950.7
0.02475 | CUM | T.W.SCANTLING below 2M length | 99400 | CUM | 2460.15
0.8688 | SQM | Phenol bonded BWR Plywood 9mm | 387.4 | SQM | 336.57
2.585 | SQM | LABOUR CHARGE | 1336.5 | SQM | 3454.85
2 | NO. | 6"X1/2"ALU.TOWER BOLT | 64.8 | NO. | 129.6
4 | NO. | 5" ALU BUTT HINGES | 89.6 | NO. | 358.4
1 | NO. | 10"X5/8" ALU. ALDROP | 181 | NO. | 181
1 | NO. | NYLON BUSH | 7.3 | NO. | 7.3
1 | NO. | ALU.HANDLE WITH C.P.SCREWS 6" | 57.65 | NO. | 57.65
1 | NO. | DOOR STOPPER | 49.55 | NO. | 49.55
58 |  | brass screws | 2.41 |  | 139.78
|  | TOTAL FOR 1.64 SQM |  |  | 10125.55
|  | RATE PER SQM |  |  | 3917.04
Hydraulic door closure
1 | No | Hydraulic door closure | 1008 | No | 1008
0.25 | NO | Carpenter -I | 1018.6 |  | 254.65
0.45
1263.1
Plastering with Lime mortar in 1:2 20mm thick
Sub data A
Preparation of lime 1:2 for 10cum
0.55 | M3 | Unslaked Pollachi Lime for Heritage Works | 10423.6 | CUM | 5732.98
1.1 | M3 | SAND | 1472.71 | CUM | 1619.981
1.2 | Nos | MAZDOOR I | 679.8 | NO. | 815.76
| L.S | Cost for Sharpening tool |  | L.s | 99.14
8267.861
Sub data B
Lime mortar for Plastering by Machine Grainding
1 | Cum | Cost of lime Mortar | 8267.861 | Cum | 8267.861
3 | Kg | Galnut & Jaggery | 150 | Kg | 450
1.5 | Nos | MAZDOOR I | 679.8 | NO. | 1019.7
9737.561
Main Data
Plastering in Lime Mortar 1:2 20mm Tk for 10 Sqm
0.22 | Cum | Cost of lime mortar as per Data B | 9737.561 | Cum | 2142.2634
2.9 | Nos | Skilled Mason Class-I for Heritage Work | 1284.8 | Nos | 3725.92
3.7 | Nos | MAZDOOR I | 679.8 | Nos | 2515.26
|  | TOTAL FOR 10 SQM |  |  | 8383.4434
|  | Rate for 1 Sqm |  |  | 838.3443
| ** | WHITE WASHING TWO COAT
0.07 | CUM | SLACKED SHELL LIME | 1348 | CUM | 94.36
1.6 | NO. | MASON II | 972.4 | NO. | 1555.84
0.5 | NO. | MAZDOOR I | 679.8 | NO. | 339.9
2.7 | NO. | MAZDOOR II | 557.7 | NO. | 1505.79 | [5 empty] | 442332 | 403920 | 38412
| L.S | SUNDRIES FOR BRUSH ETC |  | L.S | 2.09 | [5 empty] | 292440 | 270000 | 22440
|  | TOTAL FOR 100 SQM |  |  | 3497.98 | [5 empty] | 79924 | 75400 | 4524
|  | RATE PER SQM |  |  | 34.98 |  |  |  |  | 32653.6448 | 270936 | 244240 | 26696
` |  | Old PLASTERED SURFACE WITH OBD | [7 empty] | 15953.6448 | 34344 | 32400 | 1944
1.34 | - | OBD | 73.8 | Kg | 98.89 | [7 empty] | 94016
0.5 | NO | PAINTER I | 831.6 | NO | 415.8
0.5 | NO | MAZDOOR I | 679.8 | NO | 339.9
0.8 | NO | MAZDOOR II | 557.7 | NO | 446.16
| L.S | SUNDRIES FOR BRUSHES,ETC | 0 | L.S | 8.67 | 119558
10 | sqm | Thorough scrapping of old plastered surface | 4.4 | sqm | 44 | 117614
| TOTAL FOR 10 SQM |  |  |  | 1353.42
135.34
43. | a. | SUPPLYING AND FABRICATING AND
PLACING R.T.S RODS/MS RODS upto 16mm dia(without cement slurry)
1 | QUTL | R.T.S RODS/M.S.RODS UPTO 16MM DIA | 58000 | MT | 5800 |  |  |  |  | 396 | 1020 | 403920
0.01 | QUTL | BINDING WIRE insulated with PVC as per circular | 71428.57 | MT | 71.43 |  |  |  |  | 12 | 22500 | 270000
3.5 | NO | FITTER I | 903.1 | NO | 3160.85 |  |  |  |  | 60 | 4487 | 269220
| L.S | SUNDRIES |  | L.S | 0 |  |  |  |  | 26 | 2900 | 75400
|  | TOTTAL FOR 1 QTL |  |  | 9032.28 |  |  |  |  | 26 | 3450 | 89700
|  | RATE PER M.T |  |  | 90322.8 |  |  |  |  | 142 | 1720 | 244240
52 | * | SUPPLYING AND LAYING THE FOLLOWING UPVC | [7 empty] | 24 | 1350 | 32400
|  | PIPES WITH NECESSARY SPECIALS ELBOWS, | [9 empty] | 1384880
TEE,REDUCE ,PLUG,UNION,BEND,COUPLE,
NIPPLE,GATE VLVE,CHECK AND WHEEL VALVE
WHEREVER NECESSARY INCLUDING LABOUR BELOW
GROUND LEVEL(OR) FIXING ON WALLS TO THE
|  | PROPER GRADIENT AND ALIGNMENT ETC.ALL | [8 empty] | 293250 | 269100 | 24150
|  | COMPLETE AS DIRECTED BY DEPT. OFFICERS. | [8 empty] | 1000692 | 925452 | 75240
|  | = | = |  |  |  | 1725 | 156 | 269100 |  |  |  | 99390
| * | ASTM-D SCHEDULE- 40 THREADED PVC PIPE |  |  |  |  | 3762 | 246 | 925452
|  | WITH NECESSARY PVC-GI SPECIALS |  |  | upvc 52.10 |  |  |  | 1194552 |  | 99390
| c. | 20MM DIA UPVC PIPE ABOVE G.L:- |  |  | astm 26
-
1 | Rmt | COST OF 20MM DIA UPVC PIPE | 61.2 | Rmt | 61.2
1 | L.S | ADD 70% FOR UPVC SPECIALS | 42.84 | L.S | 42.84 |  |  |  |  | 26757.9648
1 | Rmt | LABOUR FOR LAYING & FIXING | 191.75 | Rmt | 191.75 |  |  |  |  | 13057.9648
|  | TOTAL FOR 1 RMT |  |  | 295.79
| b. | 25MM DIA UPVC PIPE ABOVE G.L:- |  |  | astm 35
|  | - |  |  | upvc 75.60
1 | Rmt | COST OF 25MM DIA UPVC PIPE | 88.8 | Rmt | 88.8
1 | L.S | ADD 40% FOR UPVC/GI SPECIALS | 35.52 | L.S | 35.52
1 | Rmt | LABOUR FOR LAYING & FIXING | 191.73 | Rmt | 191.73
|  | TOTAL FOR 1 RMT |  |  | 316.05
=
| a. | 32MM DIA UPVC PIPE ABOVE G.L:- |  |  | upvc 102.50
|  | - |  |  | astm 52
1 | Rmt | COST OF 32MM DIA UPVC PIPE | 120.5 | Rmt | 120.5
1 | L.S | ADD 20% FOR UPVC/GI SPECIALS | 24.1 | L.S | 24.1
1 | Rmt | LABOUR FOR LAYING & FIXING | 195.94 | Rmt | 195.94
|  | TOTAL FOR 1 RMT |  |  | 340.54
| * | SUPPLYING AND FIXING
|  | WASHBASIN (White Pedastal type) 22"X16" INCLUDING |  |  | white
|  | COST OF ALL MATERIALS AND |  |  | color
FIXING CHARGES
1 | NO. | Wash Hand Basin of size 550 x 400 mm with all accessories such as CI brackets, 32mm dia CP waste coupling, Rubber plug and chain, 32mm dia B class GI waste pipe, 15mm dia brass nipples. 15mm CP pillar tap etc., | 1672 | NO. | 1672
1 | NO. | deduct rate for 15mm dia GM wheel valve | -169 | NO. | -169
1 | NO. | Angle Valve | 250 | NO. | 250
0.5 | NO. | PLUMBER I | 903.1 | NO. | 451.55
1 | NO. | MAZDOOR I | 679.8 | NO. | 679.8
0.5 | NO. | MASON I | 1041.7 | NO. | 520.85
| L.S | SUNDRIES FOR PLUGSCREW,PAINT |  | L.S | 0.82
|  | TOTAL FOR ONE NUMBER |  |  | 3406.02
57 | * | SUPPLY AND FIXING OF E.W.C. 18" SIZE (WHITE)
WITH DOUBLE FLAPPED PLASTIC SEAT COVER
LOW LEVEL FLUSHING CISTERN 10 LIT.
|  | - | Steel 15500 ( |  | 3060 white
1 | SET | EUROPEAN WATER CLOSET WITH "P" OR "S" TRAP WITH DOUBLE FLAPPED SEAT AND SEAT COVER WITH BRASS HINGES AND 10LIT CAPACITY PVC L;OW LEVEL FLUSHING TANK WITH ALL INTERNAL FITTINGS | 3090 | SET | 3090
LABOUR FOR FIXING OF EWC
1 | NO. | MASON I | 1041.7 | NO. | 1041.7
2 | NO. | PLUMBER I | 903.1 | NO. | 1806.2
1 | NO. | MAZDOOR II | 557.7 | NO. | 557.7
|  | LABOUR FOR FIXING OF FLUSHING TANK | 0
0.5 | NO. | PLUMBER I | 903.1 | NO. | 451.55
0.5 | NO. | MAZDOOR I | 679.8 | NO. | 339.9
|  | Deduct rate for "P" & "S" trap |  |  | -164
|  | Add rate for PVC SWR "P" & "S" trap |  |  | 134.1
| L.S | SUNDRIES |  | L.S | 0.7
|  | TOTAL FOR ONE NUMBER |  |  | 7257.85
| * | SUPPLYING AND LAYING AND
JOINTING SN8 UPVC PIPE AND SPECIALS
BELOW G.L
| A | 110mm DIA UPVC PIPE BELOW G.L
18.9 | CUM | E.W EXCLUDING REFILLING | 233.76 | CUM | 4418.06
18.63 | CUM | REFILLING CHARGE | 40.65 | CUM | 757.3095
30 | RMT | Cost of UPVC SN8 Pipe (TWAD SR 16-17 P-20 1.4 a /1) | 277 | RMT | 8310
30 | RMT | CONVEYING,LOWERING ANDLAYING | 17.4 | RMT | 522
TO PROPER GRADEAND
ALIGNMENT,JOINTING
ETC BUT EXCLUDING COST OF
JOINTING MATERIALS. (TWAD SR 16-17 11-b)
5 | NO | CUTTING CHARGES ( PWD SR 17-18 P-30) | 44.9 | NO | 224.5
1 | L.S | COST OF JOINTING MATERIALS | 12.1 | L.S | 12.1
| L.S | SUNDRIES |  | L.S | 17.1
|  | TOTAL FOR 30M |  |  | 14261.0695
|  | RATE PER RMT |  |  | 475.369
68.1.2 | Wirng with 1.5 sqmm copper PVC insulated unsheathed single core 1.1 KV grade cable with continuous earth by means of 1.5 sqmm copper PVC insulated unsheathed single core 1.1 KV grade cable confirming to IS 694 / 1980 with ISI mark in fully concealed PVC rigid conduit pipe heavy duty with ISI mark with suitable size MS box of 16g thick concealed and covered with 3mm thick laminated hylem sheet for 5 amps 5 pin PLUG SOCKET POINT AT CONVENIENT PLACES including citcuit mains, cost of all materials, specials, etc., all complete,
90 | Rmt | 1.5 sqmm copper PVC insulated unsheathed single core cable | 16.55 | 90 Rmt | 1489.5
45 | Rmt | PVC rigid conduit pipe 19 mm / 20mm heavy duty with ISI mark | 20 | Rmt | 900
20 | No | 19 mm PVC rigid bends | 3.15 | Dozen | 63
10 | No | 19 mm PVC rigid tees | 1.34 | Dozen | 13.4
1 | No | 6" PVC Electrical Box (150mm) | 58 | No | 58
0.015 | Sqm | 3 mm thick laminated Hylem sheet | 661 | Sqm | 9.92
15 | No | 5 A 5 pin non - inter locking switch and plug ( flush type ) part - c (I a) + part - d (I a)( Rs. 207/12 + 28.20) | 40.31 | No | 604.65
15 | No | 6" PVC Electrical Box (150mm) | 58 | No | 870
0.225 | Sqm | Hylem sheet 3 mm thick with lamination p-83 it-7a part-I | 661 | SQqm | 148.73
1.25 | Bag | Cement | 302 | Bag | 377.5
45 | Sqm | 1.5 sqmm copper PVC insulated unsheathed single core cable for continuous earth connection (P-79 it-2/b) | 16.55 | 90 Rmt | 744.75
|  | Labour charges |  |  | 11454
|  | Sundries |  |  | 73.25
|  | Total for 15 points |  |  | 16806.7
|  | Rate for 1 point |  |  | 1120.45
69.2 |  | 15 AMPS POWER PLUG
Supplying and fixing of 15 Amps 3 pin flush type plug socket on suitable MS box of 16g thick concealed and covered with 3 mm thick laminated hylem sheet inclusive of all materials, etc., all complete.
1 | No | 15 Amps 3 pin flush type plug socket | 54.5 | No | 54.5
1 | No | 6" PVC Electrical Box (150mm) | 58 | No | 58
0.015 | Sqm | 3 mm thick laminated hulem sheet | 661 | Sqm | 9.92
LS |  | Labour charges and sundries such as cement, screws etc., |  |  | 11.55
|  | Rate for Each |  |  | 133.97
|  |  |  | Say | 134
|  | Supply of ceiling fan 1200mm | 56" (1400) 1357
1 | No | 1200mm A.C ceiling fan (without regulator)( Part- B 1 a p-71 | 1366 | No | 1366
1 | No | Cost of electronic regulator( Part- B 1 d p-71 | 185.9 | No | 185.9
Sundries
|  | Rate for each |  |  | 1551.9
|  |  |  | Say | 1552
2 X 2.5 Sq mm in fully concealed PVC conduit (open wiring)
Run off mains with 2 wires of 2.5 Sqmm copper PVC insulated unsheathed single core 1.1KV cable wire contuinuous earth by means of 1.5 Sqmm copper PVC insulated unsheathed single core 1.1 KV grade cable in fully concealed 19 mm / 20 mm dia rigid PVC conduit pipe heavy duty with ISI mark including cost of all materials, specials, etc., all complete.
|  | Total as per Data No. |  |  | 11517.05
180 | Rmt | Add 180 mt 2.5 Sqmm copper PVC insulated unsheathed S.C. cable | 25.75 | Rmt | 4635
180 | Rmt | Deduct 1.5 Sqmm copper PVC insulated unsheathed S.C. cable | 16.55 | Rmt | -2979
|  | Sundries |  |  | 72
|  | Total for 90 metres |  |  | 13245.05
|  | Rate for 1 Rmt |  |  | 147.1672
Supply and Fixing of 30 W LED street light fitting
Charges for fixing 30W LED lamp street light fittings ( all types) in the existing street pole/wall with required GI pipe 'B' class and accessories
1.5 | Rmt | 25 mm dia GI 'B' class pipe p-44 | 128 | Rmt | 192
2 | pair | Back lamp with bolts & nuts | 35 | pair | 70
0
0
8 | Rmt | 2.5 Sqmm PVC insulated unsheathed copper cable | 25.75 | 90 Rmt | 206
1 | No | Labour charges for fixing the street light fitting with the required accessories in the E.B pole including connection etc., complete. | 1690 | Each | 1690
|  | Sundries for painting the GI pipes, MS clamps, screws, etc., complete in all respects. | LS |  | 16.53
|  | Rate for Each |  |  | 2174.53
Labour charges for 3 Nos
1 | No | Electrician Maistry | 898 | No | 898
1 | No | Wiremen Grade I | 783 | No | 783
2 | No | Wiremen Grade II | 778 | No | 1556
3 | No | Helper | 611 | No | 1833
|  | Total for 3 Nos |  |  | 5070
|  | Rate for 1 No |  |  | 1690
DATA
30 W LEDStreet light Fittings (single)
1 | No | LED light fittings with Lamp p-68 new item k | 1856 | No | 1856
1 | No | Labour charges | 2174.53 | No | 2174.53
|  | Sundries | 1.6
|  | Rate for Each | 4032.13 |  | 4030.53
2 X 4 Sq mm in fully concealed PVC conduit (open wiring)
Run off mains with 2 wires of 4Sqmm copper PVC insulated unsheathed single core 1.1KV cable wire contuinuous earth by means of 1.5 Sqmm copper PVC insulated unsheathed single core 1.1 KV grade cable in fully concealed 19 mm / 20 mm dia rigid PVC conduit pipe heavy duty with ISI mark including cost of all materials, specials, etc., all complete.
|  | Total as per Data No. |  |  | 11517.05
180 | Rmt | Add 180 mt 4 Sqmm copper PVC insulated unsheathed S.C. cable | 40.95 | Rmt | 7371
180 | Rmt | Deduct 1.5 Sqmm copper PVC insulated unsheathed S.C. cable | 16.55 | Rmt | 2979
|  | Sundries |  |  | 36
|  | Total for 90 metres |  |  | 15945.05
|  | Rate for 1 Rmt |  |  | 177.17
| * | PLASTERING C.M(1:3)12mmTHICK
MIXEDWITH WATER PROOF COMPOUND
2Kg/10 SQM
0.14 | CUM | CEMENT MORTAR(1:3) | 4492.91 | CUM | 629.01
1.1 | NO. | MASON I | 1041.7 | NO. | 1145.87
0.5 | NO. | MAZDOOR I | 679.8 | NO. | 339.9
1.1 | NO. | MAZDOOR II | 557.7 | NO. | 613.47
2 | Kg | WATER PROOF COMPOUNDS | 42.7 | Kg | 85.4
| L.S | SUNDRIES |  | L.S | 0
|  | TOTAL FOR 10 SQM |  |  | 2813.65
|  | RATE PER SQM |  |  | 281.37
LIGHT POINT WITH CEILING ROSE FOR ADMINISTRATIVE BLOCKS AND COMMUNITY CENTRE
Wirng with 1.5 sqmm copper PVC insulated unsheathed single core 1.1 KV grade cable with continuous earth by means of 1.5 sqmm copper PVC insulated unsheathed single core 1.1 KV grade cable confirming to IS 694 / 1980 with ISI mark in fully concealed PVC rigid conduit pipe heavy duty with ISI mark with suitable size MS box of 16g thick concealed and covered with 3mm thick laminated hylem sheet for LIGHT POINT WITH CEILING ROSE FOR ADMINISTRATIVE BLOCKS AND COMMUNITYCENTRE controlled by 5 amps flush type switch including citcuit mains, cost of all materials, specials, etc., all complete,
90 | Rmt | 1.5 sqmm copper PVC insulated unsheathed single core cable | 16.55 | Rmt | 1489.5
45 | Rmt | PVC rigid conduit pipe 19 mm / 20mm heavy duty with ISI mark | 20 | 1 Rmt | 900
12 | No | 19 mm PVC rigid bends | 3.15 | No | 37.8
6 | No | 19 mm PVC rigid tees | 1.34 | No | 8.04
1 | No | MS joint box 150 x 100 x 75 mm | 58 | No | 58
0.015 | Sqm | Hylem sheet 3 mm thick with lamination | 661 | Sqm | 9.92
6 | No | 5 amps flush type switch | 16.21 | Dozen | 97.26
6 | No | Ceiling rose | 13.8 | No | 82.8
6 | No | 19 mm PVC junction box | 3.6 | No | 21.6
1.25 | Bag | Cement | 302 | Bag | 377.5
6 | No | MS box 150 x 100 x 75 mm | 58 | No | 348
0.09 | Sqm | 3 mm thick laminated Hylem sheet | 661 | Sqm | 59.49
45 |  | 1.5 sqmm copper PVC insulated unsheathed single core cable for continuous earth connection | 16.55 | 90 Rmt | 744.75
|  | Labour charges |  | LS | 11454
|  | Sundries |  | LS | 47.57
|  | Total for 6 Points |  |  | 15736.23
|  | Rate for 1 Point |  |  | 2622.705
|  |  |  | Say | 2623
DATA - 10
LIGHT POINT WITH BAKELITE BATTERN TYPE HOLDER FOR ADMINISTRATIVE BLOCKS AND COMMUNITY CENTRE
Wirng with 1.5 sqmm copper PVC insulated unsheathed single core 1.1 KV grade cable with continuous earth by means of 1.5 sqmm copper PVC insulated unsheathed single core 1.1 KV grade cable confirming to IS 694 / 1980 with ISI mark in fully concealed PVC rigid conduit pipe heavy duty with ISI mark with suitable size MS box of 16g thick concealed and covered with 3mm thick laminated hylem sheet for LIGHT POINT WITH BAKELITE BATTERN TYPE HOLDER FOR ADMINISTRATIVE BLOCKS AND COMMUNITYCENTRE controlled by 5 amps flush type switch including citcuit mains, cost of all materials, specials, etc., all complete,
|  | Total of Data 9 excluding sundries |  |  | 15688.66
|  | Deduct cost of ceiling rose 6 nos |  |  | 82.8
|  | Add cost of Bakelite battern type holders 6 nos @ 16.65 (New item 21-p-70) |  |  | 99
|  | Sundries |  |  | 48.79
|  | Total for 6 points |  |  | 15753.65
|  | For 1 points |  |  | 2625.6083
|  |  |  | Say | 2626
FAN POINT FOR ADMINISTRATIVE BLOCKS AND COMMUNITY CENTRE
Wirng with 1.5 sqmm copper PVC insulated unsheathed single core 1.1 KV grade cable with continuous earth by means of 1.5 sqmm copper PVC insulated unsheathed single core 1.1 KV grade cable confirming to IS 694 / 1980 with ISI mark in fully concealed PVC rigid conduit pipe heavy duty with ISI mark with suitable size MS box of 16g thick concealed and covered with 3mm thick laminated hylem sheet for FAN POINT FOR ADMINISTRATIVE BLOCKS AND COMMUNITY CENTRE controlled by 5 amps flush type switch including citcuit mains, cost of all materials, specials, etc., all complete,
90 | Rmt | 1.5 sqmm copper PVC insulated unsheathed single core cable | 16.55 | Rmt | 1489.5
45 | Rmt | PVC rigid conduit pipe 19 mm / 20mm heavy duty with ISI mark | 20 | Rmt | 900
12 | No | 19 mm PVC rigid bends | 3.15 | No | 37.8
6 | No | 19 mm PVC rigid tees | 1.34 | No | 8.04
6 | No | PVC junction box 19 mm | 3.6 | No | 21.6
6 | No | Ceiling rose | 13.8 | No | 82.8
6 | No | 5 amps flush type switch | 16.21 | Dozen | 97.26
6 | No | 12'' PVC Electrical box (300mm) | 85 | No | 616.2
0.36 | Sqm | 3 mm thick laminated Hylem sheet | 661 | Sqm | 237.96
1 | No | 6'' PVC Electrical box (150mm) | 58 | No | 70.7
0.015 | Sqm | 3 mm thick laminated Hylem sheet | 661 | Sqm | 9.92
1.25 | Bag | Cement | 302 | Bag | 377.5
45 | Rmt | 1.5 sqmm copper PVC insulated unsheathed single core cable for continuous earth connection | 16.55 | Rmt | 744.75
|  | Labour charges |  |  | 11454
|  | Sundries |  |  | 45.51
|  | Total for 6 points |  |  | 16193.54
|  | Rate for 1 point |  |  | 2698.9233
|  |  |  | Say | 2699
4 X 10 Sq mm in fully concealed PVC conduit (open wiring)
Run off mains with 2 wires of 2.5 Sqmm copper PVC insulated unsheathed single core 1.1KV cable wire contuinuous earth by means of 1.5 Sqmm copper PVC insulated unsheathed single core 1.1 KV grade cable in fully concealed 19 mm / 20 mm dia rigid PVC conduit pipe heavy duty with ISI mark including cost of all materials, specials, etc., all complete.
|  | Total as per Data No. |  |  | 11517.05
360 | Rmt | Add 180 mt 10 Sqmm copper PVC insulated unsheathed S.C. cable | 91.25 | Rmt | 32850
180 | Rmt | Deduct 1.5 Sqmm copper PVC insulated unsheathed S.C. cable | 16.55 | Rmt | 2979
|  | Sundries |  |  | 72
|  | Total for 90 metres |  |  | 41460.05
|  | Rate for 1 Rmt |  |  | 460.6672
40. | * | PAINTING TWO COATS OVER NEW (as per CER-112/2007-08)
PLASTERED SURFACE WITH
|  | Plastic Emulsion PAINT | exterior emulsion -300.80
1.4 | LIT | Plastic Emulsion PAINT (LMR item 113) p51it 140 | 295.6 | LIT | 413.84
0.98 | LIT | Primer (LMR item 139) p51 | 147.5 | LIT | 144.55
2.2 | NO | PAINTER I | 831.6 | NO | 1829.52
| L.S | SUNDRIES FOR BRUSHES,ETC |  | L.S | 2.55
|  | TOTAL FOR 10 SQM |  |  | 2390.46
|  | RATE PER SQM |  |  | 239.05
| * | PAINTING TWO COATS OVER old
PLASTERED SURFACE WITH
|  | Plastic Emulsion PAINT | exterior | 300.8
-
1.4 | LIT | Plastic Emulsion PAINT (LMR item 113) | 295.6 | LIT | 413.84
1.5 | LIT | PAINTER I | 831.6 | LIT | 1247.4
10 | NO | Thorouh scrapping | 4.4 | NO | 44
| L.S | SUNDRIES FOR BRUSHES,ETC |  | L.S | 4.8
|  | TOTAL FOR 10 SQM |  |  | 1710.04
|  | RATE PER SQM |  |  | 171.004
PAINTING TWO COATS OVER OLD iron works with synthetic enamel paint
1.89 | Lit | READY MIXED IIND CLASS PAINT | 227.6 | Lit | 430.16
1.1 | nos | PAINTER I | 831.6 | nos | 914.76
10 | Sqm | Thorouh scrapping | 9.52 | Sqm | 95.2
|  | SUNDRIES | LS |  | 4.6
1442.02
144.2
Anticorrosive Treatment for Window M.S. Grills.
5 | litres | Zite Zinc primer | 160 | litre | 800
1 | No | Brush | 75 | Each | 75
2.5 | No | Painter I st Class | 831.6 | No | 2079
|  | Sundries | L.S |  | 0.25
|  |  | Rate for 1 MT | = | 2954.25
Two legged scaffolding using 15cm dia casurna props
70 | Rmt | 15cm dia Casurina post p-20 it-138 | 33 | 1 Rmt | 2310
0.3 | cum | Country wood planks (silver oak) p-138 it130/78b | 17600 | 1 Cum | 5280
|  | total cost of material used for 10 times |  |  | 7590
|  | Cost per 1 operation |  |  | 759
1 | Oper | 15cm dia casurina post | 759 | Oper | 759
2 | Nos | Mazdoor - I | 679.8 | Each | 1359.6
|  | Add for coir, nail etc |  |  | 10.3
|  | Rate for 6m |  |  | 2128.9
|  | Rate for intial height of 3m and length of 1m |  |  | 354.82
For every additional height of 2.5m height
49 | m | vertical post of casurina post (13cm to 15cm) | 33 | 1 Rmt | 1617
0.3 | cum | Cost of material plank | 17600 | cum | 5280
|  | Cost per 10 operation |  |  | 6897
|  | Cost per 1 operation |  |  | 689.7
2 | nos | Mazdoor - I | 679.8 | nos | 1359.6
|  | Sundries for coir , nais etc |  |  | 4.35
|  | cost for 6 Rmt |  |  | 2053.65
|  | cost of 1m run ane every additional height of 2.5m |  |  | 342.28
|  | For 3m Height |  |  | 354.82
|  | 5.5m height in addition of 2.5m ht | 354.82 | 342.28 | 697.1
|  | 8m height in addition of 2.5m ht | 697.1 | 342.28 | 1039.38
|  | 10.5m height in addition of 2.5m ht | 1039.38 | 342.28 | 1381.66
|  | 13m height in addition of 2.5m ht | 1381.66 | 342.28 | 1723.94
Eurocon tile/ Designer tile flooring (as per CER-112/2007-08)
10 | SQM | COST OF Eurocon TILES (SR 2017-18)p51/157 | 653 | SQM | 6530
0.21 | CUM | C.M(1:3) | 4492.91 | CUM | 943.51
1.1 | NO | MASON I | 1041.7 | NO | 1145.87
1.1 | NO | MASON II | 972.4 | NO | 1069.64
2.2 | NO | MAZDOOR I | 679.8 | NO | 1495.56
2.2 | NO | MAZDOOR II | 557.7 | NO | 1226.94
20 | Kg | CEMENT | 6040 | M.T | 120.8
2 | Kg | white/colour cement | 24.93 | Kg | 49.86
1.6 | NO | MASON II | 972.4 | NO | 1555.84
0.5 | NO | MAZDOOR I | 679.8 | NO | 339.9
1.1 | NO | MAZDOOR II | 557.7 | NO | 613.47
| L.S | SUNDRIES |  | L.S | 4.6
|  | TOTAL FOR 10 SQM |  |  | 15095.99
|  | RATE PER SQM |  |  | 1509.6
10 | SQM | COST OF Vertified TILES (LSR New It-1) p51 it-156 nano polish | 658 | SQM | 6580
0.21 | CUM | C.M(1:3) | 4492.91 | CUM | 943.51
1.1 | NO | MASON I | 1041.7 | NO | 1145.87
1.1 | NO | MASON II | 972.4 | NO | 1069.64
2.2 | NO | MAZDOOR I | 679.8 | NO | 1495.56
2.2 | NO | MAZDOOR II | 557.7 | NO | 1226.94
20 | Kg | CEMENT | 6040 | M.T | 120.8
2 | Kg | Grout joint filler | 36.1 | Kg | 72.2
1.6 | NO | MASON II | 972.4 | NO | 1555.84
0.5 | NO | MAZDOOR I | 679.8 | NO | 339.9
1.1 | NO | MAZDOOR II | 557.7 | NO | 613.47
| L.S | SUNDRIES |  | L.S | 0
|  | TOTAL FOR 10 SQM |  |  | 15163.73
|  | RATE PER SQM |  |  | 1516.37
Providing wooden MELAMEN DOOR POLISH
For New Wood
Contain a size 1.2x2.1 m
Area of Polishing 1x1x2.25x1.2x2.1+5.67m2
8 | NOS | Sand paper No 50 | 4.1 | Each | 32.8
8 | NOS | Sand paper No 80 | 3.69 | Each | 29.52
8 | NOS | Sand paper No 100 | 4.1 | Each | 32.8
0.75 | Kg | Wooden filler | 176.4 | kg | 132.3
2.25 | liter | sand seal thinner | 140.41 | liter | 315.92
4.5 | liter | Thinner | 65 | liter | 292.5
6 | NOS | Water Emery No 250 | 8 | Each | 48
6 | NOS | Water Emery No 320 | 8.61 | Each | 51.66
4 | NOS | Water Emery No 400 | 8.61 | Each | 34.44
300 | gm | Teak Powder | 30 | 100gm | 90
300 | gm | Red Powder | 44.99 | 500gm | 26.99
1.5 | Kg | Fresh Chalk Powder | 20.95 | Kg | 31.43
2.25 | liter | MELAMEN matt | 212.41 | liter | 477.92
0.75 | liter | MELAMEN Glozy | 205.21 | liter | 153.91
2.25 | liter | Thinner 106 | 185.21 | liter | 416.72
500 | gm | Banian waste | 52.25 | Kg | 26.13
1 | NOS | 3" Brush | 131.21 | Each | 131.21
1 | NOS | 2" Flat Brush | 12.3 | Each | 12.3
4 | NOS | PAINTER- I Class | 831.6 | Each | 3326.4
2 | NOS | PAINTER - II Class | 805.2 | Each | 1610.4
2 | NOS | Mazdoor - II Class | 557.7 | Each | 1115.4
|  | Bladder & Tools |  |  | 20
----------------------
|  | TOTAL FOR 5.67 SQM |  |  | 8408.75
|  | Rate for 1 Sqm |  |  | 1483.02
supply and fixing of health faecut
0.2 | No | MAZDOOR | 679.8 |  | 135.96
1 | NO | Health facuet | 520 | no | 520
0.2 | No | Plumber I class | 903.1 |  | 180.62
sundries
836.58
|  |  |  | Say | 837
supply and fixing of CP long body tap
1 | NO | ss long body tap | 480 | no | 480
0.2 | No | Plumber I class | 903.1 |  | 180.62
|  | sundries |  |  | 0
660.62
|  |  |  | Say | 661
Dismantling the conveyance materials
1 | Cum | dismantling the conveyance materials (10 x 11.45) | 114.5 |  | 114.5
|  | loading charges |  |  | 44.25
158.75
PATTY two coat
10 | Kg | PATTY two coat | 27.45 | Kg | 274.5
2 | No | Painter - I st Class | 831.6 | No | 1663.2
| LS | SUNDRIES |  | LS | 14.4
|  | Rate for 10 Sqm |  |  | 1952.1
|  | Rate for 1 Sqm |  |  | 195.21
Supply and fixing of 20A DP plug and socket in sheet enclosure with 32A DP MCB in flush with wall with earth connection (For AC Plug)
1 | No. | 20A DP plug and socket in sheet steel enclosure | 987 | No. | 987
1 | No. | 32A DP MCB | 516 | No. | 516
|  | Wall cutting, grouting, flushing and earth connections | 60.8 | LS | 60.8
1563.8
|  | Add 2% Sundries |  |  | 31.276
|  | Labour charges as per SD 134 | 334.1667 |  | 334.1667
1929.2427

## New Com Abst (2022-23)
Name of Work: Renovation of Armed Police Head quarters at Lutheral Garden in Chennai City
ABSTRACT (As per PWD SR 2022-2023)
Sl. No | Item No | Qty | Description of items | Rate | Unit | Amount
1 | 1.1 | 21.8 | Earth work excavation for foundation in all soils and sub-soils (Including Refilling) a) 0 to 2m depth. | 247.31 | 1 Cum | 5391.358
2 | 3.1 | 1.1 | Plain cement concrete 1:5:10 | 4804.35 | 1 Cum | 5284.785
3 | 9.2 | 105.7 | Brick work in Cement Mortar 1:6 (One of cement and six of sand) using Chamber burnt bricks of size 9”x4½"X3” (23x11.4x7.5cm) for super structure b.In first floor | 6859.73 | 1 Cum | 725073.461
4 | 21.2 | 0.504 | Supplying and fixing of Teak Wood wrought and put up a) Teak wood over 2.00 metre and below 3 metre length | 125878 | 1 Cum | 63442.512
5 |  | 0.18 | b) Teak wood below 2.00 metre length | 113678 | 1 Cum | 20462.04
6 | 30 | 184.4 | Finishing the top of flooring with cement concrete 1:3 (One of cement and three of blue granite chips of size 10mm and below) 20 mm thick Ellispattern Flooring (No Sand) | 460.74 | 1 Sqm | 84960.456
7 | 31 | 140.1 | Weathering Course with concrete broken brick jelly 20mm gauge in pure burnt lime stone slaked and screened (No Sand) | 3809.54 | 1 Cum | 533716.554
8 | 32.1 | 700.3 | Finishing top of roof with one course of Hydraulic Pressed Tiles of approved superior quality of size 23cmx 23cmx20mm thick laid over weathering course | 1223.44 | 1 Sqm | 856775.032
9 | 33 | 827.9 | Plastering with CM 1:5 12mm thick finished with neat cement | 256.59 | 1 Sqm | 212430.861
10 | 35 | 13.4 | Special ceiling plastering in cement mortar 1:3 10mm thick | 295.64 | 1 Sqm | 3961.576
11 | 39 | 456.75 | Supplying and fixing Mild Steel grills as per the design approved to verandah enclosure or gate | 70.15 | 1 Kg | 32041.0125
12 | 41 | 1282.25 | Painting the new Iron work and other similar works | 142.15 | 1 Sqm | 182271.8375
13 | 55.2 | 3 | Supplying and fixing of approved brand Porcelain Flat Back urinal superior variety | 2252.55 | 1 No | 6757.65
14 | 74 | 15 | Charges for assembling and fixing of ceiling fan of different sweep (Excluding cost of fan) | 571.2 | 1 No | 8568
15 | 238 | 7.235 | Applying one coat of anticorrosive treatment on steel reinforcement rods | 4755.5 | 1 MT | 34406.0425
16 | 2.15 | 9.3 | Annexure Supply and filling in foundation and basement with Stone dust in layers of 150mm thickness | 310.25 | 1 Cum | 2885.325
17 | 8.2.3.1 | 4.7 | Providing and laying in position, Standardised Concrete Mix M-30 Grade a) foundation and basement | 8484.66 | 1 Cum | 39877.902
18 |  | 73 | b) In ground floor | 8609.62 | 1 Cum | 628502.26
19 |  | 38.4 | c) In first floor | 8855.8 | 1 Cum | 340062.72
20 |  | 2 | d) Second floor | 9101.98 | 1 Cum | 18203.96
21 |  | 2.3 | e) Third floor | 9348.16 | 1 Cum | 21500.768
22 |  | 6.7 | f) Fourth floor | 9594.34 | 1 Cum | 64282.078
23 | 18.1 | 11.3 | Providing Form work and centering for reinforced cement concrete works a. For Column footings, plinth beam, Grade beam, Raft beam, Raft slab etc., | 881.39 | 1 Sqm | 9959.707
24 |  | 225.4 | b.Plain surfaces such as Roof slab, floor slab, Beams, lintels, lofts, sill slab, staircase waist, portico slab and other similar works | 982.08 | 1 Sqm | 221360.832
25 |  | 58.6 | c.For Square and rectangular columns and small quantities such as sunshade, parapet cum drops window boxiing, fin projection and other similar works. | 1178.5 | 1 Sqm | 69060.1
26 |  | 31.7 | d) Vertical wall | 1080.29 | 1 Sqm | 34245.193
27 | 21.2.1 | 5.283 | Supplying and fixing of Teak Wood wrought and put up a) Teak wood over 3 metre length | 130878 | 1 Cum | 691428.474
28 | 21.5.2.2 | 15.8 | Supply and fixing Solid PVC Door Shutters | 3325 | 1 Sqm | 52535
29 | 23.1.8 | 2.3 | Supplying and fixing of single leaf door shutters by using Best Indian T.W. Marine door shutters with 9mm thick phenol bonded BWR grade plywood a)1.2 x 2.10( Single leaf ) | 3371.53 | 1 Sqm | 7754.519
30 | 23.4.6 | 15.5 | Supplying and fixing of single leaf door shutters by using Best Indian T.W. Marine door shutters with 9mm thick phenol bonded BWR grade plywood b)1.2 x 2.40( Single leaf ) | 3917.04 | 1 Sqm | 60714.12
31 | 23.5.1 | 12 | Supply and fixing Hydraulic Door Closer of various sizes of approved quality | 1263.1 | 1 No | 15157.2
32 | 35.6.1 | 1903.8 | Lime Plastering With Lime mortar 1:2(one of lime and Two of sand ) 20mm thick using Unslaked Pollachi Lime for Heritage Works | 838.34 | 1 Sqm | 1596031.692
33 | 37.3.1 | 536.5 | White washing two coats using clean shell lime slaked | 34.98 | 1 Sqm | 18766.77
34 | 38.8.2 | 3149.3 | Painting the old walls with two coats using approved quality of best Oil Bound Distemper including thorough srapping | 135.34 | 1 Sqm | 426226.262
35 | 43.2.1 | 7.235 | Supplying, fabricating and placing in position of mild steel grills/ ribbed tor steels ( without cement slurry) binding wire insulated with PVC, bending tying | 90322.8 | 1 MT | 653485.458
36 | 52.1.2 | 97 | Supplying, laying, fixing and jointing the following UPVC pipes as per schedule 40 of wall a) 32mm dia UPVC pipes as per schedule 40 with necessary UPVC specials | 341.54 | 1 Rmt | 33129.38
37 |  | 274 | b) 25mm dia UPVC pipes as per schedule 40 with necessary UPVC specials | 317.05 | 1 Rmt | 86871.7
38 |  | 100 | c) 20mm dia UPVC pipes as per schedule 40 with necessary UPVC specials | 296.79 | 1 Rmt | 29679
39 | 53.5 | 10 | Supplying and fixing of porcelin Wash hand basin (white without pedastal), superior variety of size 550x400mm | 3406.02 | 1 No | 34060.2
40 | 57.1.1 | 12 | Supplying and Fixing of EWC superior variety ( white) 500mm with PVC SWR grade "p" or "S" trap | 7257.85 | 1 No | 87094.2
41 | 61.3 | 53.5 | UPVC Non Pressure pipe of SN8 SDR 34 ( S 16.5) as per IS 15328/2003 ( below G.L) a) 110mm dia SN 8 PVC pipe | 488.07 | 1 Rmt | 26111.745
42 | 68.2.2 | 23 | Wiring with 1.5sqmm PVC insulated single core multi standard fire retardant flexible copper cable with ISI mark for 5Amps 5pin point at convenient point PVC box (Fire retardent box) | 1120.45 | 1 No | 25770.35
43 | 69.2 | 107 | Supplying and fixing 15amps 3 pin plug type socket on a suitable size PVC box (Fire retardent box) | 134 | 1 No | 14338
44 | 70.7.1 | 12 | Supply and fixing of 4'40W twin box type fluorescent fittting complete with copper choke | 1188 | 1 No | 14256
45 | 75.2 | 15 | Supply and delivery of following Electric Ceiling fan with ISI mark with blades and double ball bearing, capacitor a) 48" Electric fan 1200mm sweep | 1552 | 1 No | 23280
46 | 77.7.1 | 420 | Supply and Run off main with 2 wires of 2.5 sq.mm. PVC insulated single core multi strand fire retardant flexible copper cable (Open wiring) | 147.17 | 1 Rmt | 61811.4
47 | 82.3.1 | 12 | Supply and fixing of 30W street light fixings | 4030.53 | 1 No | 48366.36
48 | 82.3.5 | 36 | Supply, fixing, commisioning and testing of 32W LED panel light (600x600). | 3900 | 1 No | 140400
49 | 84.3.1 | 189 | Supply and Run off main with 2 wires of 4 sq.mm. PVC insulated single core multi strand fire retardant flexible copper cable (Open wiring) | 177.17 | 1 Rmt | 33485.13
50 | 86.1.1 | 708.5 | Providing anti termite treatment for drilling at the internal wall flooring junction of all the rooms | 70 | 1 Sqm | 49595
51 | 93.1 | 18.4 | Plastering with CM 1:3 (one of cement and three of sand ) 12 mm thick mixed with water proofing compound (CICO) | 281.37 | 1 Sqm | 5177.208
52 | 102.2.1 | 30 | Wirng with 1.5 sqmm copper PVC insulated unsheathed single core 1.1 KV grade cable with ADMINISTRATIVE BLOCKS AND COMMUNITYCENTRE controlled by 5 amps flush type switch PVC box (Fire retardent box) a) light point with ceiling rose for Administrative block | 2623 | 1 No | 78690
53 |  | 9 | b) light point with backlite battern type holder for Administrative block 5 amps flush type switch | 2626 | 1 No | 23634
54 | 103.2.1 | 15 | Wiring with 1.5 sq.mm PVC insulated single core multistrand fire resistant flexible copper cable with 3 mm thick laminated by hylem sheet for fan point for Administrative blocks and community center controlled by 5 Amps modular type switch PVC box (Fire retardent box) | 2699 | 1 No | 40485
55 | 108.7.1 | 127.5 | Supply and Run off main with 4 wires of 10 sq.mm. PVC insulated single core multi strand fire retardant flexible copper cable (open wiring) | 460.67 | 1 Rmt | 58735.425 |  |  |  | 8.1545
56 | 171.2.8 | 1 | Supply and delivery of clear water vertical wet type submersible pumpset suitable for 150mm dia borewell DUTY= 50 lpm x 40m | 31995 | 1 No | 31995
57 | 175.5.2 | 5 | Supply and fixing of horizontal three phase distribution board with MCBS. TPMCB DB with acrylic Door cover | 6442 | 1 No | 32210
58 | 207.3.1 | 124.2 | Painting the false ceiling / walls with two coats of 1st class ready mixed plastic emulsion paint | 239.05 | 1 Sqm | 29690.01
59 | 207.3.5 | 1620.6 | Plastic Emulsion PAINT two coat for old wall including thorough scrapping | 171 | 1 Sqm | 277122.6
60 | 207.6 | 1227 | Painting the old iron work with two coat of Ist class synthetic enamel paint including thorough scrapping' | 144.47 | 1 Sqm | 177264.69
61 | 209.1.2 | 648.9 | Dismantling, clearing away and carefully of existing false ceiling, existing partition, existing wall panel | 200 | 1 Sqm | 129780
62 | 209.3.1 | 129.1 | Supply and fixing of 1mm thick tar felt top of silver reflective paint coating | 485 | 1 Sqm | 62613.5
63 | 209.5.2 | 1903.8 | Clean removal of the old lime plastering both inside and outside from the existing walls of brick masonry | 9.85 | 1 Sqm | 18752.43
64 | 212.1.2 | 315.2 | Dismantling Lime Concrete existing roofing | 335.5 | 1 Cum | 105749.6 | 305.8
65 | 213.1.2 | 70 | Dismantling Brick / Stone Masonry in lime mortar walls under 3m high | 219.12 | 1 Cum | 15338.4 | 181.1 | 199.21
66 | 221 | 39.9 | Labour charges for removal of the damaged doors and windows | 145.64 | 1 Sqm | 5811.036
67 | 238.1 | 22.51 | Applying one coat of Anticorrosive treatment for steel window/ M.S. Grills | 2954.25 | 1 MT | 66500.1675
68 | 254.2 | 162.3 | Providing two legged scaffolding using 15cm diameter casurina props or best quality a) Upto 5.5 m height | 697.1 | 1 Rmt | 113139.33
69 |  | 22.7 | Upto 10.5m height in addition of 2.5m ht | 1381.66 | 1 Rmt | 31363.682
70 | 255.2 | 9 | Supplying and fixing of LED Bulb for suitable for fixing it to pendent / bakelite battern holder a) 9 watts LED bulb | 135 | 1 No | 1215
71 | 343.8 | 22.05 | Supplying, fabricating and erection of steel work for Structural column, beams base plate, top plate and joining plate, stiffener plate | 132000 | 1 MT | 2910600
72 | 359.3.1 | 59.5 | Supply and laying concrete tiles superior variety such as (Hindustan / Eurocon tiles etc.) for flooring in CM 1:3 (One of Cement and three of sand) 20mm thick, | 1509.6 | 1 Sqm | 89821.2
73 | 362.2.2 | 273.2 | Supplying and fixing of stainfree nano polishing Vitrified Tiles of size 600mmx600mmx8mm for flooring | 1516.37 | 1 Sqm | 414272.284
74 | 366.1.1 | 23.5 | Manufacturing, Supplying and Fixing of Stainless Steel Hand rails for staircase | 1843 | 1 Rmt | 43310.5
75 | 367.1 | 44.55 | Providing wooden (Melamine Door) Polish for new/old wood | 1483.02 | 1 Sqm | 66068.541
76 | 451.3.2 | 10 | Supplying and fixing of water supply and sanitary fitting of approved make a) 15mm dia CP long body tap | 661 | 1 No | 6610
77 |  | 10 | c) 15mm dia CP health faucet | 837 | 1 No | 8370
78 | 451.3.3 | 7 | Removing the existing Ac out door unit and over haul the damage particles, rested bold nults, tinking charges, | 4650 | 1 No | 32550
79 | 451.3.4 | 7 | Supply and filling of refrigerant gas a) Top-up the R-22 gas in split AC | 1500 | 1 No | 10500
80 |  | 7 | b) Top-up the R-410 gas in split AC | 3000 | 1 No | 21000
81 | 451.3.5 | 7 | Removing the existing Ac indoor unit and reinstalling after servicing and attending repairs. | 750 | 1 No | 5250
82 | 470.1.2 | 385.2 | Loading and conveyance of all dismantled materials are conveyance up to 10 Km from the site | 158.75 | 1 Cum | 61150.5
83 | 532.1 | 4769.9 | Supply and applying of two coat of wall putty of approved make for smooth finishing the wall/ wall panel for roller painting | 195.21 | 1 Sqm | 931132.179
84 | 540.1.3.1 | 2 | Supply and fixing of MS stand for fixing outdoor unit | 1088 | 1 No | 2176
85 | 540.1.6.1 | 2 | Supply and installation of Air - Conditioner with copper coil (5 star rated) a) 2.00 TR split type AC unit | 56370 | 1 No | 112740
86 | 540.1.9.1 | 9 | Supply and installation of 5 KVA capacity Automatic Voltage Stabilizer with time delay relay (V-Gurad / Equivalent) | 4940 | 1 No | 44460
87 | 540.2.1 | 40.5 | Supply and laying of 5/8" and 3/8" copper pipe (Extra beyond 3 metres supplied with AC unit) | 940 | 1 Rmt | 38070
88 | 615.2.1 | 1 | Labour charges for the erection of Submersible pumpset in borewell / openwell Upto 5 HP Monoblock pumpset | 11056.1 | No | 11056.1
89 | 615.3.1 | 1 | Supply and delivery of three phase panel board- D.O.L. with two level guard and auto start IEC60947-1 for 3 Hp | 15147 | 1 No | 15147
90 | 707.2.1 | 25 | Supply and laying of PVC insulated and sheathed 3 core 4 sq.mm flat type copper cable | 130 | 1 Rmt | 3250 |  |  | PVC INSULATED AND SHEATHED 3 CORE FLAT TYPE COPPER CABLE CONFORMING TO IS 694/1990 AND AS AMENDED THEREAFTER
91 | 741.1 | 5 | Supply and fixing of four pole 63 Amps 30 MA four pole ELCB (Higher end) | 3204 | 1 No | 16020
92 | 741.1.1 | 9 | Supply and fixing of 20A Double pole plug and sockets in sheet steel enclosure with 32 amps DP MCB in flush with wall, with earth connection (for AC plug) | 1929 | 1 No | 17361
93 | 741.2 | 5 | Supply and fixing of following MCB a) Four Pole 63A, 10KA MCB (Higher end) | 1633 | 1 No | 8165
94 |  | 5 | b) Double Pole 40A, 10KA (Higher end) | 516 | 1 No | 2580
95 |  | 12 | c) Single Pole 6A to 32A, 10KA (Higher end) | 174 | 1 No | 2088
96 | 832.5.2 | 44.2 | Supplying and fixing UPVC (Un-Plasticized Polyvinyl Chloride) Windows of casement type (open) | 7482 | 1 Sqm | 330704.4
97 | 832.5.3 | 7.2 | Supplying and fixing UPVC (Un-Plasticized Polyvinyl Chloride) Louvered Ventilators | 8106 | 1 Sqm | 58363.2
98 | 960.4.7 | 600 | Roof treatment using polymer modified material applying one coat of polymer liquid and two coats of clear seal coat after cleaning the entries surface | 510 | 1 Sqm | 306000
99 | 960.4.7.1 | 562.2 | Supplying and erection of PIL 44/130 0.8mm thick GI Decking Profile sheet with necessary fasteners | 1550 | 1 Sqm | 871410
100 | 960.4.8 | 200 | Providing pressure grouting with lime motor in ceiling cracks of existing old building | 1450 | 1 No | 290000
101 | 960.4.9 | 10 | Supplying and providing micro lime motor with necessary chemicals for treating cracks in the madras terrace roof | 5000 | 1 Kg | 50000
|  |  | Sub Total |  |  | 16541324.965
|  |  | GST @ 12% |  |  | 1984958.9958 |  | 1984958.9958
|  |  | Total |  |  | 18526283.9608
|  |  | SR (2021-22) |  |  | 17702810.2502
|  |  | Excess Amount |  |  | 823473.7106
|  |  | Excess % age |  |  | 4.652%
|  |  | Labour welfare fund 1% |  |  | 165413.2497
|  |  | Unforseen Item& P.S charges 2.5 % |  |  | 463157.099
|  |  | Supervision charges 7.5 % |  |  | 1389471.2971
|  |  | Sub Total - III |  |  | 39070609.6138
| 1 | Job | Quotation charges for Structural Consultancy charges for stability analysis, Design report and recommendation for Armed Police Head quarters Building | 18000 | Job | 18000
|  |  | Sub Total - IV |  |  | 39088609.6138
|  |  |  | Say Rs. |  | 1,96,50,000/- | #VALUE!
|  | AE | AEE

## CS 2021-22
REVISED COMPARATIVE STATEMENT
Name of Work: Renovation of Armed Police Head quarters at Lutheral Garden in Chennai City
Sl. No. | ITEM No. | DESCRIPTION | QTY | UNIT | Estimate (As per PWD SR 2021-22) |  | M/s. Acube Infrastructure Chennai-17 (1) |  | M/s. Bharath Building Construction Chennai-37 (2) |  | The lowest and negotiated tenderer of M/s. Acube Infrastructure, Chennai - 17 vide Lr. Dt: .05.2022 |  | The single & valid and negotiated tenderer of M/s. Acube Infrastructure Chennai-17, vide Lr. Dt:25.08.2022 |  | Ab- Sub
[5 empty] | RATE | AMOUNT | RATE | AMOUNT | RATE | AMOUNT | Rate | Amount | RATE | AMOUNT
1 | 1.1 | Earth work excavation for foundation in all soils and sub-soils (Including Refilling) a) 0 to 2m depth. | 21.8 | 1 Cum | 224.84 | 4901.512 | 191.13 | 4166.634 | 190 | 4142 |  |  | 191.13 | 4166.634 | -14.9929
2 | 3.1 | Plain cement concrete 1:5:10 | 1.1 | 1 Cum | 4284 | 4712.4 | 1000 | 1100 | 4200 | 4620 |  |  | 1000 | 1100 | -76.6573
3 | 9.2 | Brick work in Cement Mortar 1:6 (One of cement and six of sand) using Chamber burnt bricks of size 9”x4½"X3” (23x11.4x7.5cm) for super structure b.In first floor | 105.7 | 1 Cum | 6357.18 | 671953.926 | 5404.23 | 571227.111 | 6000 | 634200 |  |  | 5404.23 | 571227.111 | -14.9901
4 | 21.2 | Supplying and fixing of Teak Wood wrought and put up for frame a) Teak wood over 2.00 metre and below 3 metre length | 0.504 | 1 Cum | 124580 | 62788.32 | 105905.45 | 53376.3468 | 120000 | 60480 |  |  | 105905.45 | 53376.3468 | -14.99
5 |  | b) Teak wood below 2.00 metre length | 0.18 | 1 Cum | 112380 | 20228.4 | 95534.23 | 17196.1614 | 110000 | 19800 |  |  | 95534.23 | 17196.1614 | -14.99
6 | 30 | Finishing the top of flooring with cement concrete 1:3 (One of cement and three of blue granite chips of size 10mm and below) 20 mm thick Ellispattern Flooring (No Sand) | 184.4 | 1 Sqm | 425.96 | 78547.024 | 410.97 | 75782.868 | 300 | 55320 |  |  | 410.97 | 75782.868 | -3.5191
7 | 31 | Weathering Course with concrete broken brick jelly 20mm gauge in pure burnt lime stone slaked and screened (No Sand) | 140.1 | 1 Cum | 3574.68 | 500812.668 | 3038.83 | 425740.083 | 3000 | 420300 |  |  | 3038.83 | 425740.083 | -14.9902
8 | 32.1 | Finishing top of roof with one course of Hydraulic Pressed Tiles of approved superior quality of size 23cmx 23cmx20mm thick laid over weathering course | 700.3 | 1 Sqm | 1136.59 | 795953.977 | 966.21 | 676636.863 | 1000 | 700300 |  |  | 966.21 | 676636.863 | -14.9905
9 | 33 | Plastering with CM 1:5 12mm thick finished with neat cement | 827.9 | 1 Sqm | 228.32 | 189026.128 | 194.09 | 160687.111 | 220 | 182138 |  |  | 194.09 | 160687.111 | -14.9921
10 | 35 | Special ceiling plastering in cement mortar 1:3 10mm thick | 13.4 | 1 Sqm | 266.16 | 3566.544 | 226.26 | 3031.884 | 230 | 3082 |  |  | 226.26 | 3031.884 | -14.991
11 | 39 | Supplying and fixing Mild Steel grills as per the design approved to verandah enclosure or gate | 456.75 | 1 Kg | 62.6 | 28592.55 | 53.21 | 24303.6675 | 75 | 34256.25 |  |  | 53.21 | 24303.6675 | -15
12 | 41 | Painting the new Iron work and other similar works | 1282.25 | 1 Sqm | 133.44 | 171103.44 | 113.43 | 145445.6175 | 120 | 153870 |  |  | 113.43 | 145445.6175 | -14.9955
13 | 55.2 | Supplying and fixing of approved brand Porcelain Flat Back urinal superior variety | 3 | 1 No | 2124.75 | 6374.25 | 1806.24 | 5418.72 | 2000 | 6000 |  |  | 1806.24 | 5418.72 | -14.9905
14 | 74 | Electrical arrangement Charges for assembling and fixing of ceiling fan of different sweep (Excluding cost of fan) | 15 | 1 No | 521 | 7815 | 442.9 | 6643.5 | 500 | 7500 |  |  | 442.9 | 6643.5 | -14.9904
15 | 238 | Applying one coat of anticorrosive treatment on steel reinforcement rods | 7.235 | 1 MT | 4570 | 33063.95 | 3884.95 | 28107.6132 | 4000 | 28940 |  |  | 3884.95 | 28107.6132 | -14.9902
16 | 2.15 | Annexure Supply and filling in foundation and basement with Stone dust in layers of 150mm thickness | 9.3 | 1 Cum | 301.36 | 2802.648 | 256.18 | 2382.474 | 300 | 2790 |  |  | 256.18 | 2382.474 | -14.992
17 | 8.2.3.1 | Providing and laying in position, Standardised Concrete Mix M-30 Grade a) foundation and basement | 4.7 | 1 Cum | 7767.67 | 36508.049 | 6603.29 | 31035.463 | 6500 | 30550 |  |  | 6603.29 | 31035.463 | -14.9901
18 |  | b) In ground floor | 73 | 1 Cum | 7881.3 | 575334.9 | 6699.89 | 489091.97 | 6700 | 489100 |  |  | 6699.89 | 489091.97 | -14.99
19 |  | c) In first floor | 38.4 | 1 Cum | 8105.15 | 311237.76 | 6890.18 | 264582.912 | 6900 | 264960 |  |  | 6890.18 | 264582.912 | -14.9901
20 |  | d) In Second floor | 2 | 1 Cum | 8329 | 16658 | 7080.48 | 14160.96 | 7000 | 14000 |  |  | 7080.48 | 14160.96 | -14.99
21 |  | e) In Third floor | 2.3 | 1 Cum | 8552.85 | 19671.555 | 7270.77 | 16722.771 | 7100 | 16330 |  |  | 7270.77 | 16722.771 | -14.9901
22 |  | f) In Fourth floor | 6.7 | 1 Cum | 8776.7 | 58803.89 | 7461.07 | 49989.169 | 7200 | 48240 |  |  | 7461.07 | 49989.169 | -14.99
23 | 18.1 | Providing Form work and centering for reinforced cement concrete works a. For Column footings, plinth beam, Grade beam, Raft beam, Raft slab etc., | 11.3 | 1 Sqm | 804.89 | 9095.257 | 789.9 | 8925.87 | 650 | 7345 |  |  | 789.9 | 8925.87 | -1.8624
24 |  | b.Plain surfaces such as Roof slab, floor slab, Beams, lintels, lofts, sill slab, staircase waist, portico slab and other similar works | 225.4 | 1 Sqm | 900.96 | 203076.384 | 765.9 | 172633.86 | 800 | 180320 |  | 581953.8838 | 765.9 | 172633.86 | -14.9907
25 |  | c.For Square and rectangular columns and small quantities such as sunshade, parapet cum drops window boxiing, fin projection and other similar works. | 58.6 | 1 Sqm | 1081.15 | 63355.39 | 918.23 | 53808.278 | 1000 | 58600 |  |  | 918.23 | 53808.278 | -15.0691
26 |  | d) Vertical wall | 31.7 | 1 Sqm | 991.06 | 31416.602 | 842.5 | 26707.25 | 900 | 28530 |  |  | 842.5 | 26707.25 | -14.99
27 | 21.2 | Supplying and fixing of Teak Wood wrought and put up a) Teak wood over 3 metre length | 5.283 | 1 Cum | 129580 | 684571.14 | 110155.95 | 581953.8838 | 115000 | 607545 |  |  | 110155.95 | 581953.8838 | -14.99
28 | 21.5.2.2 | Providing and fixing factory made unplasticized polyvinyl chloride (UPVC) Door Frame | 15.8 | 1 Sqm | 3167 | 50038.6 | 2692.26 | 42537.708 | 3000 | 47400 |  |  | 2692.26 | 42537.708 | -14.9902
29 | 23.1.8 | Supplying and fixing of single leaf door shutter by using Best Indian T.W. Marine door shutters with 9mm thick phenol bonded BWR grade plywood a)1200 x 2100 mm (Single leaf) | 2.3 | 1 Sqm | 3227.53 | 7423.319 | 2743.72 | 6310.556 | 3200 | 7360 |  |  | 2743.72 | 6310.556 | -14.9901
30 | 23.4.6 | Supplying and fixing of single leaf door shutter by using Best Indian T.W. Marine door shutters with 9mm thick phenol bonded BWR grade plywood b)1200 x 2400 mm ( Single leaf ) | 15.5 | 1 Sqm | 3773.43 | 58488.165 | 3207.79 | 49720.745 | 3200 | 49600 |  |  | 3207.79 | 49720.745 | -14.9901
31 | 23.5.1 | Supply and fixing Hydraulic Door Closer of various sizes of approved quality | 12 | 1 No | 1166 | 13992 | 991.21 | 11894.52 | 1000 | 12000 |  |  | 991.21 | 11894.52 | -14.9906
32 | 35.6.1 | Lime Plastering With Lime mortar 1:2(one of lime and Two of sand ) 20mm thick using Unslaked Pollachi Lime for Heritage Works | 1903.8 | 1 Sqm | 811.75 | 1545409.65 | 690.06 | 1313736.228 | 700 | 1332660 |  |  | 690.06 | 1313736.228 | -14.9911
33 | 37.3.1 | White washing two coats for old wall using clean shell lime slaked including thorough scrapping | 536.5 | 1 Sqm | 31.88 | 17103.62 | 27.1 | 14539.15 | 30 | 16095 |  |  | 27.1 | 14539.15 | -14.9937
34 | 38.8.2 | Painting the old walls with two coats using approved quality of best Oil Bound Distemper including thorough srapping | 3149.3 | 1 Sqm | 124 | 390513.2 | 105.41 | 331967.713 | 120 | 377916 |  |  | 105.41 | 331967.713 | -14.9919
35 | 43.2.1 | Supplying, fabricating and placing in position of mild steel grills/ ribbed tor steels ( without cement slurry) binding wire insulated with PVC, bending tying | 7.235 | 1 MT | 81223.8 | 587654.193 | 69048.35 | 499564.8123 | 80000 | 578800 |  |  | 69048.35 | 499564.8123 | -14.99
36 | 52.1.2 | Supplying, laying, fixing and jointing the following UPVC pipes as per schedule 40 of wall a) 32mm dia UPVC pipes as per schedule 40 with necessary UPVC specials | 97 | 1 Rmt | 316.93 | 30742.21 | 269.42 | 26133.74 | 300 | 29100 |  |  | 269.42 | 26133.74 | -14.9907
37 |  | b) 25mm dia UPVC pipes as per schedule 40 with necessary UPVC specials | 274 | 1 Rmt | 293.78 | 80495.72 | 249.74 | 68428.76 | 250 | 68500 |  |  | 249.74 | 68428.76 | -14.9908
38 |  | c) 20mm dia UPVC pipes as per schedule 40 with necessary UPVC specials | 100 | 1 Rmt | 274.46 | 27446 | 233.31 | 23331 | 230 | 23000 |  |  | 233.31 | 23331 | -14.9931
39 | 53.5 | Supplying and fixing of porcelin Wash hand basin (white without pedastal), superior variety of size 550x400mm | 10 | 1 No | 3241.42 | 32414.2 | 2755.53 | 27555.3 | 3000 | 30000 |  |  | 2755.53 | 27555.3 | -14.99
40 | 57.1.1 | Supplying and Fixing of EWC superior variety ( white) 500mm with PVC SWR grade "p" or "S" trap | 12 | 1 No | 6848.35 | 82180.2 | 5821.78 | 69861.36 | 5500 | 66000 |  |  | 5821.78 | 69861.36 | -14.99
41 | 61.3 | Supplying, laying and jointing the following dia UPVC Non Pressure pipe of SN8 SDR 34 (S 16.5) as per IS 15328/2003 ( below G.L) a) 110mm dia SN 8 PVC pipe | 53.5 | 1 Rmt | 459.03 | 24558.105 | 390.22 | 20876.77 | 400 | 21400 |  |  | 390.22 | 20876.77 | -14.9903
42 | 68.2.2 | Wiring with 1.5sqmm PVC insulated single core multi standard fire retardant flexible copper cable with ISI mark for 5 pin plug socket point at convenient places PVC box (Fire retardent box) | 23 | 1 No | 1038 | 23874 | 882.4 | 20295.2 | 1000 | 23000 |  |  | 882.4 | 20295.2 | -14.9904
43 | 69.2 | Supplying and fixing 15amps 3 pin plug type socket on a suitable size PVC box (Fire retardent box) | 107 | 1 No | 133 | 14231 | 113.06 | 12097.42 | 120 | 12840 |  |  | 113.06 | 12097.42 | -14.9925
44 | 70.7.1 | Supply and fixing of 4'40W twin box type fluorescent tube with fittting complete with copper choke | 12 | 1 No | 1138 | 13656 | 967.41 | 11608.92 | 1000 | 12000 |  |  | 967.41 | 11608.92 | -14.9903
45 | 75.2 | Supply and delivery of following Electric Ceiling fan with ISI mark with blades and double ball bearing, capacitor a) 48" Electric fan 1200mm sweep | 15 | 1 No | 1438 | 21570 | 1222.44 | 18336.6 | 1200 | 18000 |  |  | 1222.44 | 18336.6 | -14.9903
46 | 77.7.1 | Run off main with 2 wires of 2.5 sq.mm. PVC insulated single core multistrand fire retardant flexible copper cable(Open wiring) | 420 | 1 Rmt | 137 | 57540 | 116.46 | 48913.2 | 120 | 50400 |  |  | 116.46 | 48913.2 | -14.9927
47 | 82.3.1 | Supply and fixing of LED street light fittings with LED (Higher end) | 12 | 1 No | 3847 | 46164 | 3270.33 | 39243.96 | 3000 | 36000 |  |  | 3270.33 | 39243.96 | -14.9901
48 | 82.3.5 | Supplyng, fixing, commisioning and testing of 32W LED Panel light (600mmx600mm) | 36 | 1 No | 3900 | 140400 | 3300.39 | 118814.04 | 3500 | 126000 |  |  | 3300.39 | 118814.04 | -15.3746
49 | 84.3.1 | Run of main with 2 wires of 4 sq.mm. PVC insulated single core multi strand fire retardant flexible copper cable (Open wiring) | 189 | 1 Rmt | 165 | 31185 | 140.26 | 26509.14 | 150 | 28350 |  |  | 140.26 | 26509.14 | -14.9939
50 | 86.1.1 | Providing anti termite treatment for drilling at the internal wall flooring junction of all the rooms | 708.5 | 1 Sqm | 70 | 49595 | 59.5 | 42155.75 | 50 | 35425 |  |  | 59.5 | 42155.75 | -15
51 | 93.1 | Plastering with CM 1:3 (one of cement and three of sand ) 12 mm thick mixed with water proofing compound (CICO) | 18.4 | 1 Sqm | 252.8 | 4651.52 | 214.9 | 3954.16 | 230 | 4232 |  |  | 214.9 | 3954.16 | -14.9921
52 | 102.2.1 | Wirng with 1.5 sqmm copper PVC insulated unsheathed single core 1.1 KV grade cable with ADMINISTRATIVE BLOCKS AND COMMUNITYCENTRE controlled by 5 amps flush type switch PVC box (Fire retardent box) a) light point with ceiling rose for Administrative block | 30 | 1 No | 2418 | 72540 | 2055.54 | 61666.2 | 1500 | 45000 |  |  | 2055.54 | 61666.2 | -14.9901
53 |  | b) light point with backlite battern type holder for Administrative block 5 amps flush type switch | 9 | 1 No | 2421 | 21789 | 2058.09 | 18522.81 | 1800 | 16200 |  |  | 2058.09 | 18522.81 | -14.9901
54 | 103.2.1 | Wiring with 1.5 sq.mm PVC insulated single core multistrand fire resistant flexible copper cable with 3 mm thick laminated by hylem sheet for fan point for Administrative blocks and community center controlled by 5 Amps switch PVC box (Fire retardent box) | 15 | 1 No | 2473 | 37095 | 2102.29 | 31534.35 | 2000 | 30000 |  |  | 2102.29 | 31534.35 | -14.9903
55 | 108.7.1 | Supply and Run off main with 4 wires of 10 sq.mm. PVC insulated single core multi strand fire retardant flexible copper cable (open wiring) | 127.5 | 1 Rmt | 430 | 54825 | 365.54 | 46606.35 | 350 | 44625 |  |  | 365.54 | 46606.35 | -14.9907
56 | 171.2.8 | Supply and delivery of clear water vertical wet type three phase submersible pumpset suitable for 150mm dia borewell DUTY= 50 lpm x 40m | 1 | 1 No | 28899 | 28899 | 24567.03 | 24567.03 | 25000 | 25000 |  |  | 24567.03 | 24567.03 | -14.99
57 | 175.5.2 | Supply and fixing of horizontal 4 way 3 phase TPMCB distribution board with Acrylic Door Cover with IP42 Protection | 5 | 1 No | 6379 | 31895 | 5422.78 | 27113.9 | 5000 | 25000 |  |  | 5422.78 | 27113.9 | -14.9901
58 | 207.3.1 | Painting the false ceiling / walls with two coats of 1st class ready mixed plastic emulsion paint | 124.2 | 1 Sqm | 222.05 | 27578.61 | 188.76 | 23443.992 | 220 | 27324 |  |  | 188.76 | 23443.992 | -14.9921
59 | 207.3.5 | Plastic Emulsion PAINT two coat for old wall including thorough scrapping | 1620.6 | 1 Sqm | 159 | 257675.4 | 135.16 | 219040.296 | 130 | 210678 |  |  | 135.16 | 219040.296 | -14.9937
60 | 207.6 | Painting the old iron work with two coat of Ist class synthetic enamel paint including thorough scrapping' | 1227 | 1 Sqm | 135 | 165645 | 114.76 | 140810.52 | 120 | 147240 |  |  | 114.76 | 140810.52 | -14.9926
61 | 209.1.2 | Labour charges for removing the existing false ceiling, partition, wall panels including frames | 648.9 | 1 Sqm | 200 | 129780 | 170.02 | 110325.978 | 180 | 116802 |  |  | 170.02 | 110325.978 | -14.99
62 | 209.3.1 | Supplying and fixing of 1mm thick Tar felt with top of silver reflective paint coating with necessary base tar coating | 129.1 | 1 Sqm | 485 | 62613.5 | 412.29 | 53226.639 | 400 | 51640 |  |  | 412.29 | 53226.639 | -14.9918
63 | 209.5.2 | Clean removal of lime plaster from walls and racking out joint 20mm deep or terraced roofs racking out joint 12mm deep | 1903.8 | 1 Sqm | 8.97 | 17077.086 | 7.62 | 14506.956 | 10 | 19038 |  |  | 7.62 | 14506.956 | -15.0502
64 | 212.1.2 | Dismantling damaged existing Lime Concrete roofing | 315.2 | 1 Cum | 305.8 | 96388.16 | 259.96 | 81939.392 | 300 | 94560 |  |  | 259.96 | 81939.392 | -14.9902
65 | 213.1.2 | Dismantling Brick / Stone Masonry in lime mortar walls under 3m high | 70 | 1 Cum | 199.21 | 13944.7 | 169.34 | 11853.8 | 200 | 14000 |  |  | 169.34 | 11853.8 | -14.9942
66 | 221 | Removing the damaged broken door/window /ventilators including the removal of frames, hinges, fastenings and shutters from the existing structure | 39.9 | 1 Sqm | 132.44 | 5284.356 | 112.58 | 4491.942 | 120 | 4788 |  |  | 112.58 | 4491.942 | -14.9955
67 | 238.1 | Applying one coat of Anticorrosive treatment for steel window/ M.S. Grills | 22.51 | 1 MT | 2767.25 | 62290.7975 | 2352.43 | 52953.1993 | 2500 | 56275 |  |  | 2352.43 | 52953.1993 | -14.9903
68 | 254.1 | Providing two legged scaffolding using 15cm diameter casurina props or best quality a) Upto 5.5 m height | 162.3 | 1 Rmt | 656.02 | 106472.046 | 557.68 | 90511.464 | 500 | 81150 |  |  | 557.68 | 90511.464 | -14.9904
69 |  | b) Upto 10.5m height in addition of 2.5m height | 22.7 | 1 Rmt | 1299.5 | 29498.65 | 1104.7 | 25076.69 | 850 | 19295 |  |  | 1104.7 | 25076.69 | -14.9904
70 | 255.2 | Supplying and fixing of LED Bulb for suitable for fixing it to pendent / bakelite battern holder a) 9 watts LED bulb | 9 | 1 No | 134 | 1206 | 114 | 1026 | 120 | 1080 |  |  | 114 | 1026 | -14.9254
71 | 343.8 | Supplying, fabricating and erection of steel work for Structural column, beams base plate, top plate and joining plate, stiffener plate | 22.05 | 1 MT | 132000 | 2910600 | 112213.2 | 2474301.06 | 110000 | 2425500 |  |  | 112213.2 | 2474301.06 | -14.99
72 | 359.3.1 | Supply and laying superior variety Concrete Designer tiles for flooring in CM 1:3 (One of Cement and three of sand) 20mm thick, | 59.5 | 1 Sqm | 1402.75 | 83463.625 | 1192.47 | 70951.965 | 1000 | 59500 |  |  | 1192.47 | 70951.965 | -14.9906
73 | 362.2.2 | Supplying and fixing of stainfree nano polishing Vitrified Tiles of size 600mmx600mmx8mm for flooring | 273.2 | 1 Sqm | 1409.57 | 385094.524 | 1198.27 | 327367.364 | 1100 | 300520 |  |  | 1198.27 | 327367.364 | -14.9904
74 | 366.3.1 | Manufacturing, Supplying and Fixing of Stainless Steel Hand rails for staircase | 23.5 | 1 Rmt | 1825 | 42887.5 | 1551.43 | 36458.605 | 1300 | 30550 |  |  | 1551.43 | 36458.605 | -14.9901
75 | 367.1 | Providing wooden (Melamine Door) Polish for new/old wood | 44.55 | 1 Sqm | 1386.8 | 61781.94 | 1178 | 52479.9 | 1000 | 44550 |  |  | 1178 | 52479.9 | -15.0562
76 | 451.3.2 | Supplying and fixing of water supply and sanitary fitting of approved make a) 15mm dia CP long body tap | 10 | 1 No | 645 | 6450 | 548.31 | 5483.1 | 550 | 5500 |  |  | 548.31 | 5483.1 | -14.9907
77 |  | c) 15mm dia CP health faucet | 10 | 1 No | 808 | 8080 | 686.88 | 6868.8 | 650 | 6500 |  |  | 686.88 | 6868.8 | -14.9901
78 | 451.3.3 | Removing the existing AC out door unit and over haul the damage particles, rasted bolts nults,, replacing 3 core supply wire from indoor unit (16m), | 7 | 1 No | 4650 | 32550 | 3953 | 27671 | 3500 | 24500 |  |  | 3953 | 27671 | -14.9892
79 | 451.3.4 | Supply and filling of refrigerant gas a) Top-up the R-22 gas in split AC | 7 | 1 No | 1500 | 10500 | 1275.15 | 8926.05 | 1500 | 10500 |  |  | 1275.15 | 8926.05 | -14.99
80 |  | b) Top-up the R-410 gas in split AC | 7 | 1 No | 3000 | 21000 | 2550.3 | 17852.1 | 3000 | 21000 |  |  | 2550.3 | 17852.1 | -14.99
81 | 451.3.5 | Removing the existing AC indoor unit and reinstalling after servicing and attending repairs. | 7 | 1 No | 750 | 5250 | 637.57 | 4462.99 | 700 | 4900 |  |  | 637.57 | 4462.99 | -14.9907
82 | 470.1.2 | Clearing the dismantled materials such as Lime concrete, Bricks from the site 10 km away from the site | 385.2 | 1 Cum | 153.85 | 59263.02 | 130.78 | 50376.456 | 150 | 57780 |  |  | 130.78 | 50376.456 | -14.9951
83 | 532.1 | Supply and applying of two coat of wall patty of approved make for smooth finishing the wall/ wall panel for roller painting | 4769.9 | 1 Sqm | 180 | 858582 | 153 | 729794.7 | 120 | 572388 |  |  | 153 | 729794.7 | -15
84 | 540.1.3.1 | Supply and fixing of MS stand for fixing outdoor unit | 2 | 1 No | 1070 | 2140 | 909.6 | 1819.2 | 1000 | 2000 |  |  | 909.6 | 1819.2 | -14.9907
85 | 540.1.6.1 | Supply ,delivery and installation of Hi - wall split Air Conditioner with copper coil ( 5 star rated) a) 2.00 TR split type AC unit | 2 | 1 No | 55400 | 110800 | 47095.54 | 94191.08 | 50000 | 100000 |  |  | 47095.54 | 94191.08 | -14.99
86 | 540.1.9.1 | Supply and installation of 5 KVA capacity Automatic Voltage Stabilizer with time delay relay | 9 | 1 No | 4855 | 43695 | 4127.23 | 37145.07 | 4500 | 40500 |  |  | 4127.23 | 37145.07 | -14.9901
87 | 540.2.1 | Supply and laying of 5/8" and 3/8" copper pipe (Extra beyond 3 metres supplied with AC unit) | 40.5 | 1 Rmt | 924 | 37422 | 785.49 | 31812.345 | 850 | 34425 |  |  | 785.49 | 31812.345 | -14.9903
88 | 615.2.1 | Labour charges for the erection of Submersible pumpset in borewell / openwell Upto 5 HP pumpset | 1 | No | 10051.1 | 10051.1 | 8544.44 | 8544.44 | 10000 | 10000 |  |  | 8544.44 | 8544.44 | -14.99
89 | 615.3.1 | Supply and delivery of three phase panel board- D.O.L. with two level guard and auto start IEC60947-1 UP to 4 Hp | 1 | 1 No | 14095 | 14095 | 11982.15 | 11982.15 | 12000 | 12000 |  |  | 11982.15 | 11982.15 | -14.9901
90 | 707.2.1 | Supply and laying of PVC insulated and sheathed 3 core 2.5 sq.mm flat type copper cable | 25 | 1 Rmt | 125 | 3125 | 106.26 | 2656.5 | 120 | 3000 |  |  | 106.26 | 2656.5 | -14.992
91 | 741.1 | Supply and erection of four pole 63 Amps 30 MA four pole ELCB/RCCB (legrand or equvalant (Higher end) | 5 | 1 No | 3173 | 15865 | 2697.36 | 13486.8 | 2800 | 14000 |  |  | 2697.36 | 13486.8 | -14.9902
92 | 741.1.1 | Supply and fixing of 20A Double pole plug and sockets in sheet steel enclosure with 32 Amps DP MCB in flush with wall, with earth connection (for AC plug) | 9 | 1 No | 1879 | 16911 | 1597.33 | 14375.97 | 1200 | 10800 |  |  | 1597.33 | 14375.97 | -14.9904
93 | 741.2 | Supply and fixing of following MCB a) Four Pole 63A, 10KA MCB (Higher end) | 5 | 1 No | 1617 | 8085 | 1374.61 | 6873.05 | 1350 | 6750 |  |  | 1374.61 | 6873.05 | -14.9901
94 |  | b) Double Pole 32A, 10KA (Higher end) | 5 | 1 No | 511 | 2555 | 434.4 | 2172 | 450 | 2250 |  |  | 434.4 | 2172 | -14.9902
95 |  | c) Single Pole 6A to 32A, 10KA (Higher end) | 12 | 1 No | 173 | 2076 | 147.06 | 1764.72 | 120 | 1440 |  |  | 147.06 | 1764.72 | -14.9942
96 | 832.5.2 | Supplying and fixing UPVC (Un-Plasticized Polyvinyl Chloride) Windows of casement type (open) | 44.2 | 1 Sqm | 7126 | 314969.2 | 6057.81 | 267755.202 | 6000 | 265200 |  |  | 6057.81 | 267755.202 | -14.99
97 | 832.5.3 | Supplying and fixing UPVC (Un-Plasticized Polyvinyl Chloride) Louvered Ventilators | 7.2 | 1 Sqm | 7720 | 55584 | 6562.77 | 47251.944 | 6000 | 43200 |  |  | 6562.77 | 47251.944 | -14.99
98 | 960.4.7 | Roof treatment using polymer modified material applying one coat of polymer liquid and two coats of clear seal coat after cleaning the entries surface | 600 | 1 Sqm | 510 | 306000 | 433.55 | 260130 | 500 | 300000 |  |  | 433.55 | 260130 | -14.9902
99 | 960.4.7.1 | Supplying and erection of PIL 44/130 0.8mm thick GI Decking Profile sheet with necessary fasteners | 562.2 | 1 Sqm | 1550 | 871410 | 1317.65 | 740782.83 | 1200 | 674640 |  |  | 1317.65 | 740782.83 | -14.9903
100 | 960.4.8 | Providing pressure grouting with lime mortar in ceiling cracks of existing old building | 200 | 1 Point | 1450 | 290000 | 1232.64 | 246528 | 1250 | 250000 |  |  | 1232.64 | 246528 | -14.9903
101 | 960.4.9 | Supplying and providing micro lime mortar with necessary chemicals for treating cracks in the madras terrace roof | 10 | 1 Kg | 5000 | 50000 | 4050 | 40500 | 500 | 5000 |  |  | 4050 | 40500 | -19
|  | Total Amount Rs. |  |  |  | 15806080.5805 |  | 13441228.6929 |  | 13437924.25 |  |  |  | 13441228.6929
|  | GST @ 12% |  |  |  | 1896729.6697 |  | 1612947.4431 |  | 1612550.91 |  |  |  | 1612947.4431
|  | TOTAL |  |  |  | 17702810.2502 |  | 15054176.136 |  | 15050475.16 |  |  |  | 15054176.136
|  | Excess / Less amount | [5 empty] | -2648634.1142 |  | -2652335.0902 |  |  |  | -2648634.1142
|  | Excess / Less percentage | [5 empty] | -14.9617 |  | -14.9826 |  |  |  | -14.9617
3700.976

## CS 2022-23
REVISED COMPARATIVE STATEMENT
Name of Work: Renovation of Armed Police Head quarters at Lutheral Garden in Chennai City
Sl. No. | ITEM No. | DESCRIPTION | QTY | UNIT | Estimate (As per PWD SR 2022-23) |  | M/s. Acube Infrastructure Chennai-17 (1) |  | M/s. Bharath Building Construction Chennai-37 (2) |  | The lowest and negotiated tenderer of M/s. Acube Infrastructure, Chennai - 17 vide Lr. Dt: .05.2022 |  | The single & valid and negotiated tenderer of M/s. Acube Infrastructure Chennai-17, vide Lr. Dt:25.08.2022 |  | Ab- Sub
[5 empty] | RATE | AMOUNT | RATE | AMOUNT | RATE | AMOUNT | Rate | Amount | RATE | AMOUNT
1 | 1.1 | Earth work excavation for foundation in all soils and sub-soils (Including Refilling) a) 0 to 2m depth. | 21.8 | 1 Cum | 247.31 | 5391.358 | 191.13 | 4166.634 | 190 | 4142 |  |  | 191.13 | 4166.634 | -22.7164
2 | 3.1 | Plain cement concrete 1:5:10 | 1.1 | 1 Cum | 4804.35 | 5284.785 | 1000 | 1100 | 4200 | 4620 |  |  | 1000 | 1100 | -79.1855
3 | 9.2 | Brick work in Cement Mortar 1:6 (One of cement and six of sand) using Chamber burnt bricks of size 9”x4½"X3” (23x11.4x7.5cm) for super structure b.In first floor | 105.7 | 1 Cum | 6859.73 | 725073.461 | 5404.23 | 571227.111 | 6000 | 634200 |  |  | 5404.23 | 571227.111 | -21.218
4 | 21.2 | Supplying and fixing of Teak Wood wrought and put up for frame a) Teak wood over 2.00 metre and below 3 metre length | 0.504 | 1 Cum | 125878 | 63442.512 | 105905.45 | 53376.3468 | 120000 | 60480 |  |  | 105905.45 | 53376.3468 | -15.8666
5 |  | b) Teak wood below 2.00 metre length | 0.18 | 1 Cum | 113678 | 20462.04 | 95534.23 | 17196.1614 | 110000 | 19800 |  |  | 95534.23 | 17196.1614 | -15.9607
6 | 30 | Finishing the top of flooring with cement concrete 1:3 (One of cement and three of blue granite chips of size 10mm and below) 20 mm thick Ellispattern Flooring (No Sand) | 184.4 | 1 Sqm | 460.74 | 84960.456 | 410.97 | 75782.868 | 300 | 55320 |  |  | 410.97 | 75782.868 | -10.8022
7 | 31 | Weathering Course with concrete broken brick jelly 20mm gauge in pure burnt lime stone slaked and screened (No Sand) | 140.1 | 1 Cum | 3809.54 | 533716.554 | 3038.83 | 425740.083 | 3000 | 420300 |  |  | 3038.83 | 425740.083 | -20.2311
8 | 32.1 | Finishing top of roof with one course of Hydraulic Pressed Tiles of approved superior quality of size 23cmx 23cmx20mm thick laid over weathering course | 700.3 | 1 Sqm | 1223.44 | 856775.032 | 966.21 | 676636.863 | 1000 | 700300 |  |  | 966.21 | 676636.863 | -21.0251
9 | 33 | Plastering with CM 1:5 12mm thick finished with neat cement | 827.9 | 1 Sqm | 256.59 | 212430.861 | 194.09 | 160687.111 | 220 | 182138 |  |  | 194.09 | 160687.111 | -24.3579
10 | 35 | Special ceiling plastering in cement mortar 1:3 10mm thick | 13.4 | 1 Sqm | 295.64 | 3961.576 | 226.26 | 3031.884 | 230 | 3082 |  |  | 226.26 | 3031.884 | -23.4677
11 | 39 | Supplying and fixing Mild Steel grills as per the design approved to verandah enclosure or gate | 456.75 | 1 Kg | 70.15 | 32041.0125 | 53.21 | 24303.6675 | 75 | 34256.25 |  |  | 53.21 | 24303.6675 | -24.1483
12 | 41 | Painting the new Iron work and other similar works | 1282.25 | 1 Sqm | 142.15 | 182271.8375 | 113.43 | 145445.6175 | 120 | 153870 |  |  | 113.43 | 145445.6175 | -20.204
13 | 55.2 | Supplying and fixing of approved brand Porcelain Flat Back urinal superior variety | 3 | 1 No | 2252.55 | 6757.65 | 1806.24 | 5418.72 | 2000 | 6000 |  |  | 1806.24 | 5418.72 | -19.8135
14 | 74 | Electrical arrangement Charges for assembling and fixing of ceiling fan of different sweep (Excluding cost of fan) | 15 | 1 No | 571.2 | 8568 | 442.9 | 6643.5 | 500 | 7500 |  |  | 442.9 | 6643.5 | -22.4615
15 | 238 | Applying one coat of anticorrosive treatment on steel reinforcement rods | 7.235 | 1 MT | 4755.5 | 34406.0425 | 3884.95 | 28107.6132 | 4000 | 28940 |  |  | 3884.95 | 28107.6132 | -18.3062
16 | 2.15 | Annexure Supply and filling in foundation and basement with Stone dust in layers of 150mm thickness | 9.3 | 1 Cum | 310.25 | 2885.325 | 256.18 | 2382.474 | 300 | 2790 |  |  | 256.18 | 2382.474 | -17.4279
17 | 8.2.3.1 | Providing and laying in position, Standardised Concrete Mix M-30 Grade a) foundation and basement | 4.7 | 1 Cum | 8484.66 | 39877.902 | 6603.29 | 31035.463 | 6500 | 30550 |  |  | 6603.29 | 31035.463 | -22.1738
18 |  | b) In ground floor | 73 | 1 Cum | 8609.62 | 628502.26 | 6699.89 | 489091.97 | 6700 | 489100 |  |  | 6699.89 | 489091.97 | -22.1814
19 |  | c) In first floor | 38.4 | 1 Cum | 8855.8 | 340062.72 | 6890.18 | 264582.912 | 6900 | 264960 |  |  | 6890.18 | 264582.912 | -22.1958
20 |  | d) In Second floor | 2 | 1 Cum | 9101.98 | 18203.96 | 7080.48 | 14160.96 | 7000 | 14000 |  |  | 7080.48 | 14160.96 | -22.2095
21 |  | e) In Third floor | 2.3 | 1 Cum | 9348.16 | 21500.768 | 7270.77 | 16722.771 | 7100 | 16330 |  |  | 7270.77 | 16722.771 | -22.2224
22 |  | f) In Fourth floor | 6.7 | 1 Cum | 9594.34 | 64282.078 | 7461.07 | 49989.169 | 7200 | 48240 |  |  | 7461.07 | 49989.169 | -22.2347
23 | 18.1 | Providing Form work and centering for reinforced cement concrete works a. For Column footings, plinth beam, Grade beam, Raft beam, Raft slab etc., | 11.3 | 1 Sqm | 881.39 | 9959.707 | 789.9 | 8925.87 | 650 | 7345 |  |  | 789.9 | 8925.87 | -10.3802
24 |  | b.Plain surfaces such as Roof slab, floor slab, Beams, lintels, lofts, sill slab, staircase waist, portico slab and other similar works | 225.4 | 1 Sqm | 982.08 | 221360.832 | 765.9 | 172633.86 | 800 | 180320 |  | 581953.8838 | 765.9 | 172633.86 | -22.0125
25 |  | c.For Square and rectangular columns and small quantities such as sunshade, parapet cum drops window boxiing, fin projection and other similar works. | 58.6 | 1 Sqm | 1178.5 | 69060.1 | 918.23 | 53808.278 | 1000 | 58600 |  |  | 918.23 | 53808.278 | -22.0849
26 |  | d) Vertical wall | 31.7 | 1 Sqm | 1080.29 | 34245.193 | 842.5 | 26707.25 | 900 | 28530 |  |  | 842.5 | 26707.25 | -22.0117
27 | 21.2 | Supplying and fixing of Teak Wood wrought and put up a) Teak wood over 3 metre length | 5.283 | 1 Cum | 130878 | 691428.474 | 110155.95 | 581953.8838 | 115000 | 607545 |  |  | 110155.95 | 581953.8838 | -15.8331
28 | 21.5.2.2 | Providing and fixing factory made unplasticized polyvinyl chloride (UPVC) Door Frame | 15.8 | 1 Sqm | 3325 | 52535 | 2692.26 | 42537.708 | 3000 | 47400 |  |  | 2692.26 | 42537.708 | -19.0298
29 | 23.1.8 | Supplying and fixing of single leaf door shutter by using Best Indian T.W. Marine door shutters with 9mm thick phenol bonded BWR grade plywood a)1200 x 2100 mm (Single leaf) | 2.3 | 1 Sqm | 3371.53 | 7754.519 | 2743.72 | 6310.556 | 3200 | 7360 |  |  | 2743.72 | 6310.556 | -18.6209
30 | 23.4.6 | Supplying and fixing of single leaf door shutter by using Best Indian T.W. Marine door shutters with 9mm thick phenol bonded BWR grade plywood b)1200 x 2400 mm ( Single leaf ) | 15.5 | 1 Sqm | 3917.04 | 60714.12 | 3207.79 | 49720.745 | 3200 | 49600 |  |  | 3207.79 | 49720.745 | -18.1068
31 | 23.5.1 | Supply and fixing Hydraulic Door Closer of various sizes of approved quality | 12 | 1 No | 1263.1 | 15157.2 | 991.21 | 11894.52 | 1000 | 12000 |  |  | 991.21 | 11894.52 | -21.5256
32 | 35.6.1 | Lime Plastering With Lime mortar 1:2(one of lime and Two of sand ) 20mm thick using Unslaked Pollachi Lime for Heritage Works | 1903.8 | 1 Sqm | 838.34 | 1596031.692 | 690.06 | 1313736.228 | 700 | 1332660 |  |  | 690.06 | 1313736.228 | -17.6873
33 | 37.3.1 | White washing two coats for old wall using clean shell lime slaked including thorough scrapping | 536.5 | 1 Sqm | 34.98 | 18766.77 | 27.1 | 14539.15 | 30 | 16095 |  |  | 27.1 | 14539.15 | -22.5272
34 | 38.8.2 | Painting the old walls with two coats using approved quality of best Oil Bound Distemper including thorough scrapping | 3149.3 | 1 Sqm | 135.34 | 426226.262 | 105.41 | 331967.713 | 120 | 377916 |  |  | 105.41 | 331967.713 | -22.1147
35 | 43.2.1 | Supplying, fabricating and placing in position of mild steel grills/ ribbed tor steels ( without cement slurry) binding wire insulated with PVC, bending tying | 7.235 | 1 MT | 90322.8 | 653485.458 | 69048.35 | 499564.8123 | 80000 | 578800 |  |  | 69048.35 | 499564.8123 | -23.5538
36 | 52.1.2 | Supplying, laying, fixing and jointing the following UPVC pipes as per schedule 40 of wall a) 32mm dia UPVC pipes as per schedule 40 with necessary UPVC specials | 97 | 1 Rmt | 341.54 | 33129.38 | 269.42 | 26133.74 | 300 | 29100 |  |  | 269.42 | 26133.74 | -21.1161
37 |  | b) 25mm dia UPVC pipes as per schedule 40 with necessary UPVC specials | 274 | 1 Rmt | 317.05 | 86871.7 | 249.74 | 68428.76 | 250 | 68500 |  |  | 249.74 | 68428.76 | -21.2301
38 |  | c) 20mm dia UPVC pipes as per schedule 40 with necessary UPVC specials | 100 | 1 Rmt | 296.79 | 29679 | 233.31 | 23331 | 230 | 23000 |  |  | 233.31 | 23331 | -21.3889
39 | 53.5 | Supplying and fixing of porcelin Wash hand basin (white without pedastal), superior variety of size 550x400mm | 10 | 1 No | 3406.02 | 34060.2 | 2755.53 | 27555.3 | 3000 | 30000 |  |  | 2755.53 | 27555.3 | -19.0982
40 | 57.1.1 | Supplying and Fixing of EWC superior variety ( white) 500mm with PVC SWR grade "p" or "S" trap | 12 | 1 No | 7257.85 | 87094.2 | 5821.78 | 69861.36 | 5500 | 66000 |  |  | 5821.78 | 69861.36 | -19.7864
41 | 61.3 | Supplying, laying and jointing the following dia UPVC Non Pressure pipe of SN8 SDR 34 (S 16.5) as per IS 15328/2003 ( below G.L) a) 110mm dia SN 8 PVC pipe | 53.5 | 1 Rmt | 488.07 | 26111.745 | 390.22 | 20876.77 | 400 | 21400 |  |  | 390.22 | 20876.77 | -20.0484
42 | 68.2.2 | Wiring with 1.5sqmm PVC insulated single core multi standard fire retardant flexible copper cable with ISI mark for 5 pin plug socket point at convenient places PVC box (Fire retardent box) | 23 | 1 No | 1120.45 | 25770.35 | 882.4 | 20295.2 | 1000 | 23000 |  |  | 882.4 | 20295.2 | -21.2459
43 | 69.2 | Supplying and fixing 15amps 3 pin plug type socket on a suitable size PVC box (Fire retardent box) | 107 | 1 No | 134 | 14338 | 113.06 | 12097.42 | 120 | 12840 |  |  | 113.06 | 12097.42 | -15.6269
44 | 70.7.1 | Supply and fixing of 4'40W twin box type fluorescent tube with fittting complete with copper choke | 12 | 1 No | 1188 | 14256 | 967.41 | 11608.92 | 1000 | 12000 |  |  | 967.41 | 11608.92 | -18.5682
45 | 75.2 | Supply and delivery of following Electric Ceiling fan with ISI mark with blades and double ball bearing, capacitor a) 48" Electric fan 1200mm sweep | 15 | 1 No | 1552 | 23280 | 1222.44 | 18336.6 | 1200 | 18000 |  |  | 1222.44 | 18336.6 | -21.2345
46 | 77.7.1 | Run off main with 2 wires of 2.5 sq.mm. PVC insulated single core multistrand fire retardant flexible copper cable(Open wiring) | 420 | 1 Rmt | 147.17 | 61811.4 | 116.46 | 48913.2 | 120 | 50400 |  |  | 116.46 | 48913.2 | -20.867
47 | 82.3.1 | Supply and fixing of LED street light fittings with LED (Higher end) | 12 | 1 No | 4030.53 | 48366.36 | 3270.33 | 39243.96 | 3000 | 36000 |  |  | 3270.33 | 39243.96 | -18.861
48 | 82.3.5 | Supplyng, fixing, commisioning and testing of 32W LED Panel light (600mmx600mm) | 36 | 1 No | 3900 | 140400 | 3300.39 | 118814.04 | 3500 | 126000 |  |  | 3300.39 | 118814.04 | -15.3746
49 | 84.3.1 | Run of main with 2 wires of 4 sq.mm. PVC insulated single core multi strand fire retardant flexible copper cable (Open wiring) | 189 | 1 Rmt | 177.17 | 33485.13 | 140.26 | 26509.14 | 150 | 28350 |  |  | 140.26 | 26509.14 | -20.8331
50 | 86.1.1 | Providing anti termite treatment for drilling at the internal wall flooring junction of all the rooms | 708.5 | 1 Sqm | 70 | 49595 | 59.5 | 42155.75 | 50 | 35425 |  |  | 59.5 | 42155.75 | -15
51 | 93.1 | Plastering with CM 1:3 (one of cement and three of sand ) 12 mm thick mixed with water proofing compound (CICO) | 18.4 | 1 Sqm | 281.37 | 5177.208 | 214.9 | 3954.16 | 230 | 4232 |  |  | 214.9 | 3954.16 | -23.6237
52 | 102.2.1 | Wiring with 1.5 sqmm copper PVC insulated unsheathed single core 1.1 KV grade cable with ADMINISTRATIVE BLOCKS AND COMMUNITYCENTRE controlled by 5 amps flush type switch PVC box (Fire retardent box) a) light point with ceiling rose for Administrative block | 30 | 1 No | 2623 | 78690 | 2055.54 | 61666.2 | 1500 | 45000 |  |  | 2055.54 | 61666.2 | -21.634
53 |  | b) light point with backlite battern type holder for Administrative block 5 amps flush type switch | 9 | 1 No | 2626 | 23634 | 2058.09 | 18522.81 | 1800 | 16200 |  |  | 2058.09 | 18522.81 | -21.6264
54 | 103.2.1 | Wiring with 1.5 sq.mm PVC insulated single core multistrand fire resistant flexible copper cable with 3 mm thick laminated by hylem sheet for fan point for Administrative blocks and community center controlled by 5 Amps switch PVC box (Fire retardent box) | 15 | 1 No | 2699 | 40485 | 2102.29 | 31534.35 | 2000 | 30000 |  |  | 2102.29 | 31534.35 | -22.1086
55 | 108.7.1 | Supply and Run off main with 4 wires of 10 sq.mm. PVC insulated single core multi strand fire retardant flexible copper cable (open wiring) | 127.5 | 1 Rmt | 460.67 | 58735.425 | 365.54 | 46606.35 | 350 | 44625 |  |  | 365.54 | 46606.35 | -20.6504
56 | 171.2.8 | Supply and delivery of clear water vertical wet type three phase submersible pumpset suitable for 150mm dia borewell DUTY= 50 lpm x 40m | 1 | 1 No | 31995 | 31995 | 24567.03 | 24567.03 | 25000 | 25000 |  |  | 24567.03 | 24567.03 | -23.216
57 | 175.5.2 | Supply and fixing of horizontal 4 way 3 phase TPMCB distribution board with Acrylic Door Cover with IP42 Protection | 5 | 1 No | 6442 | 32210 | 5422.78 | 27113.9 | 5000 | 25000 |  |  | 5422.78 | 27113.9 | -15.8215
58 | 207.3.1 | Painting the false ceiling / walls with two coats of 1st class ready mixed plastic emulsion paint | 124.2 | 1 Sqm | 239.05 | 29690.01 | 188.76 | 23443.992 | 220 | 27324 |  |  | 188.76 | 23443.992 | -21.0374
59 | 207.3.5 | Plastic Emulsion PAINT two coat for old wall including thorough scrapping | 1620.6 | 1 Sqm | 171 | 277122.6 | 135.16 | 219040.296 | 130 | 210678 |  |  | 135.16 | 219040.296 | -20.9591
60 | 207.6 | Painting the old iron work with two coat of Ist class synthetic enamel paint including thorough scrapping' | 1227 | 1 Sqm | 144.47 | 177264.69 | 114.76 | 140810.52 | 120 | 147240 |  |  | 114.76 | 140810.52 | -20.5648
61 | 209.1.2 | Labour charges for removing the existing false ceiling, partition, wall panels including frames | 648.9 | 1 Sqm | 200 | 129780 | 170.02 | 110325.978 | 180 | 116802 |  |  | 170.02 | 110325.978 | -14.99
62 | 209.3.1 | Supplying and fixing of 1mm thick Tar felt with top of silver reflective paint coating with necessary base tar coating | 129.1 | 1 Sqm | 485 | 62613.5 | 412.29 | 53226.639 | 400 | 51640 |  |  | 412.29 | 53226.639 | -14.9918
63 | 209.5.2 | Clean removal of lime plaster from walls and racking out joint 20mm deep or terraced roofs racking out joint 12mm deep | 1903.8 | 1 Sqm | 9.85 | 18752.43 | 7.62 | 14506.956 | 10 | 19038 |  |  | 7.62 | 14506.956 | -22.6396
64 | 212.1.2 | Dismantling damaged existing Lime Concrete roofing | 315.2 | 1 Cum | 335.5 | 105749.6 | 259.96 | 81939.392 | 300 | 94560 |  |  | 259.96 | 81939.392 | -22.5156
65 | 213.1.2 | Dismantling Brick / Stone Masonry in lime mortar walls under 3m high | 70 | 1 Cum | 219.12 | 15338.4 | 169.34 | 11853.8 | 200 | 14000 |  |  | 169.34 | 11853.8 | -22.7181
66 | 221 | Removing the damaged broken door/window /ventilators including the removal of frames, hinges, fastenings and shutters from the existing structure | 39.9 | 1 Sqm | 145.64 | 5811.036 | 112.58 | 4491.942 | 120 | 4788 |  |  | 112.58 | 4491.942 | -22.6998
67 | 238.1 | Applying one coat of Anticorrosive treatment for steel window/ M.S. Grills | 22.51 | 1 MT | 2954.25 | 66500.1675 | 2352.43 | 52953.1993 | 2500 | 56275 |  |  | 2352.43 | 52953.1993 | -20.3713
68 | 254.1 | Providing two legged scaffolding using 15cm diameter casurina props or best quality a) Upto 5.5 m height | 162.3 | 1 Rmt | 697.1 | 113139.33 | 557.68 | 90511.464 | 500 | 81150 |  |  | 557.68 | 90511.464 | -20
69 |  | b) Upto 10.5m height in addition of 2.5m height | 22.7 | 1 Rmt | 1381.66 | 31363.682 | 1104.7 | 25076.69 | 850 | 19295 |  |  | 1104.7 | 25076.69 | -20.0455
70 | 255.2 | Supplying and fixing of LED Bulb for suitable for fixing it to pendent / bakelite battern holder a) 9 watts LED bulb | 9 | 1 No | 135 | 1215 | 114 | 1026 | 120 | 1080 |  |  | 114 | 1026 | -15.5556
71 | 343.8 | Supplying, fabricating and erection of steel work for Structural column, beams base plate, top plate and joining plate, stiffener plate | 22.05 | 1 MT | 132000 | 2910600 | 112213.2 | 2474301.06 | 110000 | 2425500 |  |  | 112213.2 | 2474301.06 | -14.99
72 | 359.3.1 | Supply and laying superior variety Concrete Designer tiles for flooring in CM 1:3 (One of Cement and three of sand) 20mm thick, | 59.5 | 1 Sqm | 1509.6 | 89821.2 | 1192.47 | 70951.965 | 1000 | 59500 |  |  | 1192.47 | 70951.965 | -21.0076
73 | 362.2.2 | Supplying and fixing of stainfree nano polishing Vitrified Tiles of size 600mmx600mmx8mm for flooring | 273.2 | 1 Sqm | 1516.37 | 414272.284 | 1198.27 | 327367.364 | 1100 | 300520 |  |  | 1198.27 | 327367.364 | -20.9777
74 | 366.3.1 | Manufacturing, Supplying and Fixing of Stainless Steel Hand rails for staircase | 23.5 | 1 Rmt | 1843 | 43310.5 | 1551.43 | 36458.605 | 1300 | 30550 |  |  | 1551.43 | 36458.605 | -15.8204
75 | 367.1 | Providing wooden (Melamine Door) Polish for new/old wood | 44.55 | 1 Sqm | 1483.02 | 66068.541 | 1178 | 52479.9 | 1000 | 44550 |  |  | 1178 | 52479.9 | -20.5675
76 | 451.3.2 | Supplying and fixing of water supply and sanitary fitting of approved make a) 15mm dia CP long body tap | 10 | 1 No | 661 | 6610 | 548.31 | 5483.1 | 550 | 5500 |  |  | 548.31 | 5483.1 | -17.0484
77 |  | c) 15mm dia CP health faucet | 10 | 1 No | 837 | 8370 | 686.88 | 6868.8 | 650 | 6500 |  |  | 686.88 | 6868.8 | -17.9355
78 | 451.3.3 | Removing the existing AC out door unit and over haul the damage particles, rasted bolts nults,, replacing 3 core supply wire from indoor unit (16m), | 7 | 1 No | 4650 | 32550 | 3953 | 27671 | 3500 | 24500 |  |  | 3953 | 27671 | -14.9892
79 | 451.3.4 | Supply and filling of refrigerant gas a) Top-up the R-22 gas in split AC | 7 | 1 No | 1500 | 10500 | 1275.15 | 8926.05 | 1500 | 10500 |  |  | 1275.15 | 8926.05 | -14.99
80 |  | b) Top-up the R-410 gas in split AC | 7 | 1 No | 3000 | 21000 | 2550.3 | 17852.1 | 3000 | 21000 |  |  | 2550.3 | 17852.1 | -14.99
81 | 451.3.5 | Removing the existing AC indoor unit and reinstalling after servicing and attending repairs. | 7 | 1 No | 750 | 5250 | 637.57 | 4462.99 | 700 | 4900 |  |  | 637.57 | 4462.99 | -14.9907
82 | 470.1.2 | Clearing the dismantled materials such as Lime concrete, Bricks from the site 10 km away from the site | 385.2 | 1 Cum | 158.75 | 61150.5 | 130.78 | 50376.456 | 150 | 57780 |  |  | 130.78 | 50376.456 | -17.6189
83 | 532.1 | Supply and applying of two coat of wall patty of approved make for smooth finishing the wall/ wall panel for roller painting | 4769.9 | 1 Sqm | 195.21 | 931132.179 | 153 | 729794.7 | 120 | 572388 |  |  | 153 | 729794.7 | -21.6229
84 | 540.1.3.1 | Supply and fixing of MS stand for fixing outdoor unit | 2 | 1 No | 1088 | 2176 | 909.6 | 1819.2 | 1000 | 2000 |  |  | 909.6 | 1819.2 | -16.3971
85 | 540.1.6.1 | Supply ,delivery and installation of Hi - wall split Air Conditioner with copper coil ( 5 star rated) a) 2.00 TR split type AC unit | 2 | 1 No | 56370 | 112740 | 47095.54 | 94191.08 | 50000 | 100000 |  |  | 47095.54 | 94191.08 | -16.4528
86 | 540.1.9.1 | Supply and installation of 5 KVA capacity Automatic Voltage Stabilizer with time delay relay | 9 | 1 No | 4940 | 44460 | 4127.23 | 37145.07 | 4500 | 40500 |  |  | 4127.23 | 37145.07 | -16.4528
87 | 540.2.1 | Supply and laying of 5/8" and 3/8" copper pipe (Extra beyond 3 metres supplied with AC unit) | 40.5 | 1 Rmt | 940 | 38070 | 785.49 | 31812.345 | 850 | 34425 |  |  | 785.49 | 31812.345 | -16.4372
88 | 615.2.1 | Labour charges for the erection of Submersible pumpset in borewell / openwell Upto 5 HP pumpset | 1 | No | 11056.1 | 11056.1 | 8544.44 | 8544.44 | 10000 | 10000 |  |  | 8544.44 | 8544.44 | -22.7174
89 | 615.3.1 | Supply and delivery of three phase panel board- D.O.L. with two level guard and auto start IEC60947-1 UP to 4 Hp | 1 | 1 No | 15147 | 15147 | 11982.15 | 11982.15 | 12000 | 12000 |  |  | 11982.15 | 11982.15 | -20.8942
90 | 707.2.1 | Supply and laying of PVC insulated and sheathed 3 core 2.5 sq.mm flat type copper cable | 25 | 1 Rmt | 130 | 3250 | 106.26 | 2656.5 | 120 | 3000 |  |  | 106.26 | 2656.5 | -18.2615
91 | 741.1 | Supply and erection of four pole 63 Amps 30 MA four pole ELCB/RCCB (legrand or equvalant (Higher end) | 5 | 1 No | 3204 | 16020 | 2697.36 | 13486.8 | 2800 | 14000 |  |  | 2697.36 | 13486.8 | -15.8127
92 | 741.1.1 | Supply and fixing of 20A Double pole plug and sockets in sheet steel enclosure with 32 Amps DP MCB in flush with wall, with earth connection (for AC plug) | 9 | 1 No | 1929 | 17361 | 1597.33 | 14375.97 | 1200 | 10800 |  |  | 1597.33 | 14375.97 | -17.1939
93 | 741.2 | Supply and fixing of following MCB a) Four Pole 63A, 10KA MCB (Higher end) | 5 | 1 No | 1633 | 8165 | 1374.61 | 6873.05 | 1350 | 6750 |  |  | 1374.61 | 6873.05 | -15.823
94 |  | b) Double Pole 32A, 10KA (Higher end) | 5 | 1 No | 516 | 2580 | 434.4 | 2172 | 450 | 2250 |  |  | 434.4 | 2172 | -15.814
95 |  | c) Single Pole 6A to 32A, 10KA (Higher end) | 12 | 1 No | 174 | 2088 | 147.06 | 1764.72 | 120 | 1440 |  |  | 147.06 | 1764.72 | -15.4828
96 | 832.5.2 | Supplying and fixing UPVC (Un-Plasticized Polyvinyl Chloride) Windows of casement type (open) | 44.2 | 1 Sqm | 7482 | 330704.4 | 6057.81 | 267755.202 | 6000 | 265200 |  |  | 6057.81 | 267755.202 | -19.0349
97 | 832.5.3 | Supplying and fixing UPVC (Un-Plasticized Polyvinyl Chloride) Louvered Ventilators | 7.2 | 1 Sqm | 8106 | 58363.2 | 6562.77 | 47251.944 | 6000 | 43200 |  |  | 6562.77 | 47251.944 | -19.0381
98 | 960.4.7 | Roof treatment using polymer modified material applying one coat of polymer liquid and two coats of clear seal coat after cleaning the entries surface | 600 | 1 Sqm | 510 | 306000 | 433.55 | 260130 | 500 | 300000 |  |  | 433.55 | 260130 | -14.9902
99 | 960.4.7.1 | Supplying and erection of PIL 44/130 0.8mm thick GI Decking Profile sheet with necessary fasteners | 562.2 | 1 Sqm | 1550 | 871410 | 1317.65 | 740782.83 | 1200 | 674640 |  |  | 1317.65 | 740782.83 | -14.9903
100 | 960.4.8 | Providing pressure grouting with lime mortar in ceiling cracks of existing old building | 200 | 1 Point | 1450 | 290000 | 1232.64 | 246528 | 1250 | 250000 |  |  | 1232.64 | 246528 | -14.9903
101 | 960.4.9 | Supplying and providing micro lime mortar with necessary chemicals for treating cracks in the madras terrace roof | 10 | 1 Kg | 5000 | 50000 | 4050 | 40500 | 500 | 5000 |  |  | 4050 | 40500 | -19
|  | Total Amount Rs. |  |  |  | 16541324.965 |  | 13441228.6929 |  | 13437924.25 |  |  |  | 13441228.6929
|  | GST @ 12% |  |  |  | 1984958.9958 |  | 1612947.4431 |  | 1612550.91 |  |  |  | 1612947.4431
|  | TOTAL |  |  |  | 18526283.9708 |  | 15054176.136 |  | 15050475.16 |  |  |  | 15054176.136
|  | Excess / Less amount | [5 empty] | -3472107.8348 |  | -3475808.8108 |  |  |  | -3472107.8348
|  | Excess / Less percentage | [5 empty] | -18.7415 |  | -18.7615 |  |  |  | -18.7415
Submitted : The single & valid and negotiated tender of M/s. Acube Infrastructure, Chennai-17, for a value of Rs.1,50,54,176.14 (with GST) which is Rs.34,72,107.83 or at (-)18.74% less then the estimate value of Rs.1,85,26,283.97 (with GST) may be accepted by the Competent authority.
[13 empty] | Superintending Engineer Chennai Circle/TNPHC Ltd |  |  | Superintending Engineer Chennai Circle/TNPHC Ltd

## Ann-A
Name of Work: Renovation of Armed Police Head quarters at Lutheral Garden in Chennai City
ANNEXURE TO SCHEDULE - A
S. No | Item No | QTY | DESCRIPTION OF WORK | TNBP NO. | RATE IN FIG. AND IN WORDS | UNIT IN FIG. AND IN WORDS | AMOUNT
1 | 2 | 3 | 4 | 5 | 6 | 7 | 8
1 | 1.1 |  | Earth work excavation for foundation in all soils and sub-soils to the required depth as may be directed except in hard rock requiring blasting but inclusive of shoring, strutting, and bailing out water wherever necessary and refilling the sides of foundation with excavated earth in 150mm thick layers well watered rammed and consolidated and depositing the surplus earth in places shown clearing and levelling the site with an initial lead of 10 metres and lift as specified here under etc. complete in all respects complying with relevant standard specifications. (Including Refilling). a) 0 to 2m depth. | 17, 23 & 24 |  | 1m3 (One Cubic metre)
2 | 3.1 |  | Plain cement concrete 1:5:10 (One of cement, five of sand and ten of hard broken stone Jelly) for foundation using 40 mm gauge hard broken stone jelly inclusive of shoring, strutting and bailing out water wherever necessary ramming, curing etc., complete in all respects complying with relevant standard specifications and as directed by the departmental officers. | 28 |  | 1m3 ( One Cubic metre )
3 | 9.2 |  | Brick work in Cement Mortar 1:6 (One of cement and six of sand) using Chamber burnt bricks of size 9”x4½"X3” (23x11.4x7.5cm) for super structure in the following floors including labour for fixing the doors, windows and ventilator frames in position, fixing of hold fasts, scaffoldings, curing etc., complete in all respect complying with relevant standard specifications and drawings. (b) In First Floor | 31 & 31-C |  | 1m3 (One Cubic metre)
4 | 21.2 |  | Supplying and fixing of Teak Wood wrought and put up for frames of doors, windows, ventilators, cupboard and any other similar joinery works with necessary plugs, rebates for shutters, plaster grooves on all faces etc. , including labour charges for fixing hold fasts, complying with relevant standard specifications etc., in all respects. a) Teak wood over 2.00 metre and below 3 metre length | 72 & 74 |  | 1m3 (One Cubic metre)
5 |  |  | b) Teak wood below 2.00 metre length |  |  | 1m3 (One Cubic metre)
6 | 30 |  | Finishing the top of flooring with cement concrete 1:3 (One of cement and three of blue granite chips of size 10mm and below) 20 mm thick Ellispattern Flooring (No Sand) and surface rendered smooth including 150mm wide skirting, providing proper slopes, thread lining, curing etc.. complete in all floors complying with relevant standard specifications. | 39 -G |  | 1m2 ( One Square metre )
7 | 31 |  | Weathering Course with concrete broken brick jelly 20mm gauge in pure burnt lime stone slaked and screened (No Sand) over RCC Roof Slab with proportion of brick jelly to lime (fat lime) being 32: 12 1/2 by volume well beaten with wooden beaters for giving the required slope and thickness complying with relevant standard specification and as directed by the departmental officers. | 30 & 41 |  | 1m3 (One Cubic metre)
8 | 32.1 |  | Finishing top of roof with one course of Hydraulic Pressed Tiles of approved superior quality of size 23cmx 23cmx20mm thick laid over weathering course in CM 1:3 (One of cement and three of sand) 12mm thick mixed with Water proofing compound at 2% by weight of cement used and pointed neatly with the same cement mortar mixed with water proofing compound including curing etc., as per standard specifications. (The quality of tiles shall be got approved from the EE before use) | 41,46 & 57 |  | 1m2 ( One Square metre )
9 | 33 |  | Plastering with CM 1:5 (One of cement and five of sand) 12mm thick finished with neat cement including providing band cornice, ceiling cornice, curing, scaffolding, etc., complete in all respects and complying with relevant standard specifications. | 56 & 57 |  | 1m2 (One Square metre)
10 | 35 |  | Special ceiling plastering in cement mortar 1:3 (One of cement and three of sand) 10mm thick for bottom of roof, stair, waist, landing and sunshades in all floors finished with neat cement including hacking the areas, providing band cornice, scaffolding, curing etc., complete | 56 & 57 |  | 1m2 ( One Square metre )
11 | 39 |  | Supplying and fixing Mild Steel grills as per the design approved to verandah enclosure or gate including one coat of primer and labour for fixing in position etc. all complete |  |  | 1 Kg. (One Kilogram)
12 | 41 |  | Painting the new Iron work and other similar works such as PVC /ASTM Pipes, Kerb Stone and grills with two coats of approved first class synthetic enamel ready mixed paint of approved quality and brand, the paint should be supplied by the contractor at his own cost. (The quality and the brand of paint should be got approved by the Executive Engineer before use) complying with relevant Standard specifications. | 66 & 66A |  | 1m2 (One Square metre)
13 | 55.2 |  | Supplying and fixing of approved brand Porcelain Flat Back urinal superior variety including cost of Urinal lead pipe, waste pipe, 15mm wheel valve, TW plug and labour for fixing etc., all complete as directed by the departmental officers (Thebrand and quality shall got approved from the Executive Engineer before use) |  |  | 1 No (One Number)
14 | 74 |  | Electrical arrangements Charges for assembling and fixing of ceiling fan of different sweep with necessary connections and fixing of fan regulator on the existing board etc., all complete (Excluding cost of fan) |  |  | 1 No. ( One Number )
15 | 238 |  | Applying one coat of anticorrosive treatment on steel reinforcement rods (20 ltrs. of anitcorrosive chemical for one metric tonne of steel reinforcement rods) at site including cost of required quantity of anticorrosive chemicals, (best approved quality) cement, consumables such as brushes, gloves and labour for anticorrosive coating etc. complete and as directed by the departmental officers. (The Quality and brand of anticorrosive chemical should be got approved by the EE before use). |  |  | 1 MT ( One Metric tonne )
ANNEXURE TO SCHEDULE - A
16 | 2.15 |  | Supply and filling in foundation and basement with Stonedust in layers of 150mm thickness well watered, rammed and consolidated complying with relevant standard specification including cost of Stonedust etc., all complete and as directed by departmental officer. |  |  | 1m3 (One Cubic metre)
17 | 8.2.3.1 |  | Providing and laying in position, Standardised Concrete Mix M-30 Grade in accordance with IS:456-2000 using 20mm and down graded hard broken granite stone jelly for the all RCC items of works with minimum cement content of 400 Kg/m3 and maximum water cement ratio of 0.45, including admixture (plasticiser/super plasticiser) in recommended proportions as per IS:9103 to accelerate, retard setting of concrete, improve workability without impairing strength and durability with about (5.0 cum) 7730Kg of 20mm machine crushed stone jelly and with about (3.3 cum) 5156 Kg of 10-12mm machine crushed stone jelly and with about (4.79 cum) 7670Kg of sand (for making 10 cum) but excluding cost of reinforcement grill and fabricating charges, centering and shuttering and also including laying, vibrating with mechanical vibrators, finishing, curing etc., and providing fixtures like fan clamps in the RCC floor/roof slabs wherever necessary without claiming extra etc., complete complying with relevent standard specification and as directed by the departmental officers. The coarse and fine aggregates to be used should comply with requirements of IS standards. (No separate payment will be made by the Departmental for the excess usage of materials) a. In Foundation and basement | 30 |  | 1m3 (One Cubic metre)
18 |  |  | b) In Ground Floor |  |  | 1m3 (One Cubic metre)
19 |  |  | c) In First Floor |  |  | 1m3 (One Cubic metre)
20 |  |  | d) In Second Floor |  |  | 1m3 (One Cubic metre)
21 |  |  | e. In Third floor |  |  | 1m3 (One Cubic metre)
22 |  |  | f. In Fourth floor |  |  | 1m3 (One Cubic metre)
23 | 18.1 |  | Providing Form work and centering for reinforced cement concrete works including supports and strutting up to 3.30m height for plane surfaces as detailed below with all cross bracings using mild steel sheets of size 90cm x 60cm and MS 10 gauge stiffened with welded mild steel angles of size 25mmx25mmx3mm for boarding laid over silver oak or country wood joists of size 10cmx6.5cm spaced at about 90cm centre to centre and supported by casurina props 10cm to 13cm dia spaced at 75cm intervals and removing the same after a specified period without damaging the R.C.C works etc., complete complying with standard specification and as directed by the departmental officers. | 30 (8)
|  |  | a. For Column footings, plinth beam, Grade beam, Raftbeam, Raft slab etc., |  |  | 1m2 (One Square metre)
24 |  |  | b.Plain surfaces such as Roof slab, floorslab, Beams, lintels, lofts, sillslab, staircase waist, portico slab and other similar works |  |  | 1m2 (One Square metre)
25 |  |  | c.For Square and rectangular columns and small quantities such as sunshade, parapet cum drops window boxing, fin projection and other similar works. |  |  | 1m2 (One Square metre)
26 |  |  | d. Vertical walls |  |  | 1m2 (One Square metre)
27 | 21.2 |  | Supplying and fixing of Teak Wood wrought and put up for frames of doors, windows, ventilators, cupboard and any other similar joinery works with necessary plugs, rebates for shutters, plaster grooves on all faces etc. , including labour charges for fixing hold fasts, complying with relevant standard specifications etc., in all respects. a) Teak wood over 3 metre length | 72 & 74 |  | 1m3 (One Cubic metre)
28 | 21.5.2.2 |  | Providing and fixing factory made unplasticized polyvinyl chloride (UPVC) Door Frame of size 50X47mm with a wall thickness of 5mm, made out extruded 5mm rigid UPVC foam sheet, mitred at two corners and joined with 2 nos of 150mm long brackets of 15X15mm M.S square tube. The two vertical and horizontal door profiles are to be reinforced with 19X19mm M.S Square tube of 19 gauge with primer coat. The door frame shall be fixed to the wall using 65/100mm long M.S screw through the frame by using PVC fasteners. A minimum of 4 nos screws to be provided for each vertical member & minimum 2 nos for horizontal member etc., and providing and fixing 30mm thick factory made door shutter with unplasticized polyvinyl chloride (UPVC) solid panel foam sheet , structured with M.S. tube of 19 gauge thickness and size 19X19mm for styles & 15mmX15mm for top & bottom rails. Panelling of 5mm thick UPVC One Side Printed Lamination single sheet to be fitted in the M.S. frame welded / sealed to the styles and rails covered with 5mm thick heat moulded UPVC 'C' Channel of 30x 50mm and 5mm thick 75mm wide UPVC sheet for top rail, lock rail and bottom rail on either side and 10mm (5mm X 2 Nos) thick, 20mm wide cross UPVC sheet as gap insert for top rail & bottom rail and joined together with PVC solvent cement adhesive. An additional 5mm thick PVC strip of 20mm width is to be stuck on the interior side of the 'C' Channel using PVC solvent cement adhesive including cost and labour charges for fixing of 3 nos 4” SS butt hinges and Aluminium furniture fittings such as 1 No 4" Tower bolt, 1 No 5" Aldrop, 2 Nos 6" flat 'D' type Handle etc are included the fitting provided shall bear ISI marks. (The quality and brand of door shutter and furniture fittings should be got approved from the Executive Engineer before use) |  |  | 1m2 (One Square metre)
29 | 23.1.8 |  | Supplying and fixing of single leaf door shutter by using Best Indian T.W. Marine door shutters with 9mm thick phenol bonded BWR grade plywood as per IS 303-1989 (General) with IS 5539-1969 (for preservative treatment) and IS 848-1974 (for adhesives) with relevant IS specifications and its latest amendment for shutters with 75mm x 37.50 mm teak wood styles and 3 Nos. of 150 mm x 37.50 mm TW rails (top, bottom and lock rails) using the above panel including labour for fixing in position , cost of materials, Aluminium Furniture fittings such as 3 nos. of 5” of Aluminium butt hinges, 2 nos. of 6”x1/2” Aluminium Tower bolt, 1 No of 10"x5/8" Aldrop, 1 No of Aluminium Handle with CP Screws, 1 No of Nylon Bush 1 No of door stopper and necessary brass screws of best approved quality shade, all complete & as directed by the departmental officers. (The quality of BWR plywood should be got approved from the Executive Engineer before use.) a. 1200 x 2100mm |  |  | 1m2 (One Square metre)
30 | 23.4.6 |  | Supplying and fixing of single leaf door shutter by using Best Indian T.W. Marine door shutters with 9mm thick phenol bonded BWR grade plywood as per IS 303-1989 (General) with IS 5539-1969 (for preservative treatment) and IS 848-1974 (for adhesives) with relevant IS specifications and its latest amendment for shutters with 75mm x 37.50 mm teak wood styles and 4 Nos. of 150 mm x 37.50 mm TW rails (top, bottom and lock rails) using the above panel including labour for fixing in position , cost of materials, Aluminium Furniture fittings such as 4 nos. of 5” of Aluminium butt hinges, 2 nos. of 6”x1/2” Aluminium Tower bolt, 1 No of 10"x5/8" Aldrop, 1 No of Aluminium Handle with CP Screws, 1 No of Nylon Bush 1 No of door stopper and necessary brass screws of best approved quality shade, all complete & as directed by the departmental officers. (The quality of BWR plywood should be got approved from the Executive Engineer before use.) a. 1200 x 2400mm |  |  | 1m2 (One Square metre)
31 | 23.5.1 |  | Supplying and fixing of hydraulic door closer of various size of approved quality using aluminium Extruded Section body, Tubular Type Universal Hydraulic door closer with Double speed adjustment like HARDWYN (make) GAZEL/equivalent (with ISI Monogram) including labour charges for fixing, hire charges for Tools and alants etc.,all complete complying with relevant standard specifications. (The brand and quality of hydraulic door closure should be got approved from EE before use ) |  |  | 1 No ( One Number )
32 | 35.6.1 |  | Lime Plastering With Lime mortar 1:2(one of lime and Two of sand ) 20mm thick using Unslaked Pollachi Lime for Heritage Works for bottom of roof, stair, waist, landing and sunshades in all floors finished with neat Lime including labour Charge for Skilled labour for Heritage Works, hacking the areas, providing band cornice,ceiling cornice, scaffolding, curing etc all complete in all respects and complying with standard specifications |  |  | 1m2 ( One Square metre )
33 | 37.3.1 |  | White washing two coats for old wall using clean shell lime slaked including thorough scrapping the old paint using sand paper as required including cost of lime, gum, blue, brushes and scaffolding a etc., all complete as directed by the departmental officers. | 63 |  | 1m2 ( One Square metre )
34 | 38.8.2 |  | Painting the old walls with two coats using approved quality of best Oil Bound Distemper over the plastered surface including cost of distemper, cleaning and thorough scrapping the old surface, rendering the walls smooth with necessary putty, brushes, scaffolding arrangements & labour charges etc., all complete and as directed by the departmental officers (The quality of paints and its shade shall be got approved from the Executive Engineer before using) |  |  | 1m2 (One Square metre)
35 | 43.2.1 |  | Supplying, fabricating and placing in position of Mild steel Grills / Ribbed Tor Steels (without cement slurry) of all diameters for reinforcement for all floors including cost of binding wire insulated with PVC, bending tying etc., all complete and as directed by the departmental officers. | 30 & 86 |  | 1 MT (One Metric Tonne)
36 | 52.1.2 |  | Supplying, laying, fixing and jointing the following UPVC pipes as per schedule 40 of wall thickness not less than the specified in IS 4985 suitable for plumbing by threading of wall thickness including the cost of suitable UPVC specials like Elbow, Tee reducers, Plug, unions, bend, coupler, nipple/ UPVC gate valve, UPVC check and UPVC / ball valve etc., wherever required above the ground level including the cost of teflon tape, PVC special clamps, nails, etc., fixing on wall to the proper gradient and alignment and redoing the chipped of masonry etc., as directed by the departmental officers. (The brand and quality of pipes and specials should be got approved by the EE/SE/CE before use in works) a. 32mm dia UPVC pipes as per schedule 40 with necessary UPVC |  |  | 1 RMT (One Running Metre)
37 |  |  | b) 25mm dia UPVC pipes as per schedule 40 with necessary UPVC |  |  | 1 RMT (One Running Metre)
38 |  |  | c) 20mm dia UPVC pipes as per schedule 40 with necessary UPVC |  |  | 1 RMT (One Running Metre)
39 | 53.5 |  | Supplying and fixing of porcelin Wash hand basin (white without pedastal), superior variety of size 550x400mm with all accessories such as powder coated cast iron brackets, 32mm dia C.P. waste coupling, Rubber plug and aluminium chain, 32mm dia 'B' class G.I. / PVC waste pipe, Angle Valve, 15mm dia Nylon connection, 15mm dia Brass Nipples, 15mm C.P. pillar tap & required grating etc., complete in all respects (wash hand basin shall be got approved by the Executive Engineer before fixing). |  |  | 1 No. (One Number)
40 | 57.1.1 |  | Supplying and fixing EWC superior variety (white) 500mm with PVC SWR grade 'P' or 'S' trap including cost and fixing of double flapped coloured plastic sheet cover PVC flushing cistern in appropriate level as directed by the departmental officers at a maximum level of 5’6” and of approved brand of 10 litres capacity including fittings such as CI brackets. PVC connection GM wheel valve, Hex nipple, etc., complete (Th Quality and brand of EWC and plastic cover shall be got approved from the Executive Engineer before fixing) | 102 |  | 1 No. ( One Number )
41 | 61.3 |  | Supplying, laying and jointing the following dia UPVC Non Pressure pipe of SN8 SDR 34 (S 16.5) as per IS 15328/2003, superior variety and tested with water, including necessary earth work excavation for trenches and refilling the same, well rammed and consolidated after the pipes are jointed and laid to proper gradiant to the alignment as directed by the departmental officers. (SN8 SDR 34 (S16.5), as per IS 15328/2003, should be got approved by the EE/SE/CE before use in works) a. 110 mm UPVC Non Pressure pipe |  |  | 1 RMT (One Running Metre)
42 | 68.2.2 |  | Wiring with 1.5 sqmm PVC insulated single core multi strand fire retardant flexible copper cable with ISI mark confirming to IS: 694/1990, 1.1.k.v. grade cable with continuous earth by means of 1.5sq.mm PVC insulated single core multi strand fire retardant flexible copper cable with ISI mark confirming to IS: 694/1990, 1.1.k.v. grade cable in fully concealed PVC rigid conduit pipe heavy duty with ISI mark with suitable size PVC box (Fire retardent box) of required thickness concealed and covered with 3 mm thick laminated hylem sheet for 5 Amps 5 pin plug socket point at convenient places including circuit mains, cost of all materials, specials, etc., all complete |  |  | 1 No. ( One Number )
43 | 69.2 |  | Supplying and fixing 15amps 3 pin plug type socket on a suitable size PVC box (Fire retardent box) of required thickness concealed and covered with 3 mm thick laminated hylem sheet inclusive of all connections and cost of all materials. |  |  | 1 No. (One Number)
44 | 70.7.1 |  | Supply and fixing of 4'40W twin box type fluorescent tube with fitting complete with copper choke and condensor with conduit pipe suspension from ceiling with T.W round block with Connecting leads by 1 sq.mm. PVC copper wire from terminals to the fitting with fluorescent Tubes including cost of all materials such as ball and socket with check nuts and labour for fixing in position etc all complete and as directed by the departmental officers (The brand, quality & entire fitting should be got approved from the Executive Engineer before use) |  |  | 1 No. (One Number)
45 | 75.2 |  | Supply and delivery of following Electric Ceiling fan with ISI mark with blades and double ball bearing, capacitor,etc., complete with 300mm down rod, canopies, capacitor, shackle blades with dimmer electronic regulator suitable for operation on 230 volts 50 HTZ single phase AC supply conforming to ISS No.374/79 and provided with insulation . (The brand should be got approved from the Executive Engineer before supply made). a) 48" Electric fan 1200mm sweep |  |  | 1 No. (One Number)
46 | 77.7.1 |  | Run off main with 2 wires of 2.5 sq.mm. PVC insulated single core multistrand fire retardant flexible copper cable with ISI mark confirming to IS: 694/1990,1.1 kv grade cable with continuous earth by means of 1.5 sq.mm PVC insulated single core multi strand fire retardant flexible copper cable with ISI mark confirming to IS:694/1990,1.1. k.v. grade cable in Surface run of 19mm/20mm dia rigid PVC conduit pipe heavy duty with ISI mark cost of all materials, specials etc.,all complete and as directed by the departmental officers. (Open Wiring) |  |  | 1 Rmt (One Running Metre)
47 | 82.3.1 |  | Supply and fixing of LED street light fittings with LED (Higher end) suitable for fixing following watts LED with heavy gauge aluminium sheet fabricated canopy treated primered and painted with stove enameled CRCA sheet steel contact gear cum reflector tray duly finished glossy white for optimum reflection with clear ribbed acrylic bowl fixed to aluminium frame with gasket lining secured to canopy by means of hinges for one side and foggle - catches in the other side for effective projection against dust and water entry all prewired upto terminal block complete with all accessories such as copper wire, LED, bulb etc., complete using 25mm dia GI 'B' class pipe for 1.50m length, confirming to ISI specifications and including labour charges for fixing street light fittings in EB pole / wall etc., complete as directed by the departmental officers. (The quality and brand of entire fitting should be got approved from Executive Engineer before use). a) 30W LED |  |  | 1 No. (One Number)
48 | 82.3.5 |  | Supplying, fixing, commisioning and testing of 32W LED Panel light (600mmx600mm)with fittings on Gypsum ceiling with necessary mounting arrangements brackets .Including cost of all materials, hardware, transport and labour charges. etc. all complete in all aspect and as directed by the departmental officers . (The brand and quality of the materials should be got approved from the EE before use) |  |  | 1 No (One Number)
49 | 84.3.1 |  | Run of main with 2 wires of 4 sq.mm. PVC insulated single core multi strand fire retardant flexible copper cable with ISI mark confirming to IS: 694/1990,1.1 kv grade cable with continuous earth by means of 1.5 sq.mm PVC insulated single core multi strand fire retardant flexible copper cable with ISI mark confirming to IS: 694/1990,1.1. k.v. grade cable in Surface run of 19mm/20mm dia rigid PVC conduit pipe heavy duty with ISI mark cost of all materials, specials etc., all complete.(Open Wiring) |  |  | 1 RMT (One Running Metre
50 | 86.1.1 |  | Providing anti termite treatment for drilling at the internal wall flooring junction of all the rooms inside holes and injecting soil Toxicant emulsion into the drilled holes and closing the holes with cement mortar. Spraying chemical formulation on all the wooden fittings inside the building such as doors, door frames, windows, window frames, wall cupboards, partitions, wooden panels, beam and joints. Drilling at the external perimeter of the building and injecting chemical emulsion measured and as directed by the departmental officers. Toxicant to be used: Chlorpyriphos 20% EC (Odour) for outer area. Imidacloprid 30.5% SC (Odourless). for AC room Warranty : 5 Years |  |  | 1m2 (One Square metre)
51 | 93.1 |  | Plastering with CM 1:3 (one of cement and three of sand ) 12 mm thick mixed with water proofing compound (CICO) at the rate of 2 kg / 10 sq.m including curing etc., all complete complying with relevant standard specification. | 56 & 57 |  | 1m2 (One Square metre)
52 | 102.2.1 |  | Wiring with 1.5 sq.mm PVC insulated single core multi strand fire retardant flexible copper cable with ISI mark confirming to IS: 694/1990,1.1 kv grade cable with continuous earth by means of of 1.5 sq.mm copper PVC insulated single core multi strand fire retardant flexible copper cable with ISI mark confirming to IS: 694/1990 1.1 KV grade cable in fully concealed PVC rigid conduit pipe heavy duty with ISI mark with suitable size PVC box (Fire retardent box) of required thickness concealed and covered with 3 mm thick laminated hylem sheet for Administrative block and community center controlled by 5 amps flush type switch including circuit main, cost of all materials, specials etc., all complete and as directed by the departmental officer. a) light point with ceiling rose for Administrative block |  |  | 1 No. (One Number)
53 |  |  | b) light point with backlite battern type holder for Administrative block 5 amps flush type switch |  |  | 1 No. (One Number)
54 | 103.2.1 |  | Wiring with 1.5 sq.mm PVC insulated single core multi strand fire retardant flexible copper cable with ISI mark confirming to IS: 694/1990,1.1 kv grade cable with continuous earth by means of s of 1.5 sq.mm copper PVC insulated single core multi strand fire retardant flexible copper cablewith ISI mark confirming to IS: 694/1990 1.1 KV grade cable in fully concealed PVC rigid heavy duty with ISI mark with suitable size PVC box (Fire retardent box) concealed and covered with 3 mm thick laminated by hylem sheet for fan point for Administrative blocks and community center controlled by 5 Amps flush type switch including circuit mains, cost of all materials, specials etc., all complete and as directed by the departmental officer. |  |  | 1 No. (One Number)
55 | 108.7.1 |  | Supply and Run off main with 4 wires of 10 sq.mm. PVC insulated single core multi strand fire retardant flexible copper cablewith ISI mark confirming to IS: 694/1990,1.1 kv grade cable with continuous earth by means of 2.5 sq.mm PVC insulated single core multi strand fire retardant flexible copper cable with ISI mark confirming to IS: 694/1990,1.1. k.v. grade cable in Surface Run of 19mm/20mm dia rigid PVC conduit pipe heavy duty with ISI mark cost of all materials, specials etc., all complete.(Open Wiring) |  |  | 1 RMT (One Running Metre)
56 | 171.2.8 |  | Supply and delivery of clear water vertical wet type three phase submersible pumpset suitable for 150mm dia borewell conforming to IS 8034/2002 as amended thereafter and BEE 3 Star Rated capable of discharging noted LPM against head of water column due to all causes.The pump shall be with stainless steel shaft and dynamically balanced bronze or Cast SS impeller, brass screws and CI FG 200 grade pump bowl/diffuser with ISI mark. The pump shall be directly coupled to a continous rated two pole suitable wet type vertical squirrel cage induction motor as per IS9283 /1995 as amended there after, suitable for operation in AC three phase 415 V+/- 10 %, 50 HZ +/- 5 % etc. complete complying with relevant standard specifications and as directed by the departmental officers. (The quality and brand should be got approved from the EE before use) 50 lpm x 40m |  |  | 1 No. ( One Number )
57 | 175.5.2 |  | Supply and fixing of horizontal 4 way 3 phase TPMCB distribution board with Acrylic Door Cover with IP42 Protection 4 way No of way incomer MCB / Isolater-4, No of ways income ELCB / RCB - 4, No of outgoings ways - 12 including cost of all materials and labour charges etc., all complete as per relevant standard specification and as directed by the departmental officers.(The quality and brand should be got approved from the Executive Engineer before use.) |  |  | 1 No. ( One Number ) |  | 3149
58 | 207.3.1 |  | Painting the false ceilling / walls with two coats of 1st class ready mixed plastic emulsion paint of best approved quality colour and shade including a priming coat, including clean removal of dirt and dust etc., complete including cost of necessary brushes, labour charges, putty etc., complying with relevant standard specification. (The paint should be supplied by the contractors at his own cost.The quality and shade of the paint should be got approved from the Executive engineer before use.) | 65A |  | 1m2 (One Square metre)
59 | 207.3.5 |  | Painting the old walls two coats with 1st class ready mixed plastic emulsion paint of best approved quality colour and shade including Thorough scrapping the old surface, clean removal of dirt and dust etc., complete including cost of necessary brushes, labour charges, putty etc., complying with relevant standard specification. (The paint should be supplied by the contractors at his own cost.The quality and shade of the paint should be got approved by the Executive engineer before use.) | 65A |  | 1m2 (One Square metre)
60 | 207.6 |  | Painting the old iron work with two coat of approved Ist class synthetic enamel paint including thorough scrapping the old paint using sand paper as required by the departmental officers including cost of material, labour for painting, supplying etc., all complete as directed by the departmental officers. (The paint quality and shade should be got approved by Executive Engineer before using.) |  |  | 1m2 (One Square metre)
61 | 209.1.2 |  | Labour charges for removing the existing false ceiling, partition, wall panels including frames without affecting the adjacent structures including cost of required tools and plants and removing the debris 2 km away from the site etc., all complete and as directed by the departmental officers |  |  | 1m2 (One Square metre)
62 | 209.3.1 |  | Supplying and fixing of 1mm thick Tar felt with top of silver reflective paint coating with necessary base tar coating after cleaning the roofing free from dirt and dust including cost of all materials, labour charges, conveyance charges, scaffolding tools & plants etc all complete and as directed by the departmental officers. (The Tar felt should be got approved from the EE before use) |  |  | 1m2 ( One Square metre )
63 | 209.5.2 |  | Clean removal of lime plaster from walls and racking out joint 20mm deep or terraced roofs racking out joint 12mm deep without damaging the existing structure and surroundings and clearing the debris 2 km away from the site including cost of required tools and plant and necessary scaffolding if necessary etc., all complete in all respect and as directed by the departmental officers. |  |  | 1m2 (One Square metre)
64 | 212.1.2 |  | Dismantling damaged existing Lime Concrete in roofing without affecting the adjacent structures including the cost of required tools and plants and scaffolding if necessary and cleaning the debris away from the site etc., all complete and as directed by the departmental officers |  |  | 1m3 (One Cubic metre)
65 | 213.1.2 |  | Dismantling Brick / Stone Masonry in lime mortar walls under 3m hight without affecting the adjacent structures including the cost of required tools and plants and scaffolding if necessary and cleaning the debris away from the site etc., all complete and as directed by the departmental officers |  |  | 1m3 (One Cubic metre)
66 | 221 |  | Removing the damaged broken door/window /ventilators including the removal of frames, hinges, fastenings and shutters from the existing structure and stacking the same carefully for reuse if any in the departmental stores at site of work and as directed by the departmental officers etc., all complete (including removing the furniture fittings such as hinges, hookes and eyes etc.,) |  |  | 1m2 (One Square metre)
67 | 238.1 |  | Applying one coat of Anticorrosive treatment for steel window/ M.S. Grills (using 5 liters of anticorosive chemical per one MT of steel) at site including cost of paint (NITOZINC rich primer), brushes, gloves, labour charges for applying anticorrosive paint etc before the application of synthetic enamel paint. (The quality and the brand of the anticorrsive paint, should be got approved from the EE before use) and as directed by the departmental officers. |  |  | 1 MT ( One Metric Tonne )
68 | 254.1 |  | Providing two legged scaffolding using 15cm diameter casurina props or best quality bamboo posts of 4m overall length (3m height + 0.50m projection + 0.50m into the ground ) the distance between the two rows being 1.25 m and the spacing of posts being 2m in both rows with two horizontal posts with 0.5m overlap on either side and braces at 2m c/c including longitudinal and transverse middle braces to step up and providing a platform with country wood planks of 40mm thick and 1 m width etc., ( To a height of 9m ) in a complete firm using coir and nails 1m run. a) up to5.50m Height |  |  | 1 RMT (One Running Metre)
69 |  |  | b) Upto 10.5m height in addition of 2.5m height |  |  | 1 RMT (One Running Metre)
70 | 255.2 |  | Supplying and fixing of LED Bulb for suitable for fixing it to pendent / bakelite battern holder of best approved variety and as directed by the departmental officers. (The materials should be got approved from the EE before use) a) 9watts LED bulb |  |  | 1 No. ( One Number)
71 | 343.8 |  | Supplying, fabricating and erection of steel work for Structural column, beams, base plate, top plate and joining plate, stiffener plate for required sizes etc, including all charges for handling conveying, loading, assembling, hoisting, erecting in position at site and welding wherever required & alignment of structures as per drawings & specifications. Rate includes cost of steel, fabrication, welding, tools & plants, bolts, fasteners ,gas cutting ,making holes labour etc. Painting one coat primer and two coats synthetic enamel paint over steel works of approved make & color, brushing to give an even shade including cleaning the surface of all dust, dirt, lifting charges for crane and hoist & other foreign matters, cost of paint & scaffolding charges power supply all as per standard specifications as per the relevant drawing enclosed and as directed by the departmental officers. (Structural steel make should be got approved from the Executive Engineer before supply and use). |  |  | 1 MT (One Metric Tonne)
72 | 359.3.1 |  | Supply and laying superior variety Concrete Designer tiles for flooring in CM 1:3 (One of Cement and three of sand) 20mm thick, including fixing in position, cutting the tiles to the required size wherever necessary, pointing the joints with White/colour cement, finishing, curing etc complete and as directed by the departmental officers. (The brand and quality of tiles should be got approved from EE before use ). |  |  | 1m2 ( One Square metre )
73 | 362.2.2 |  | Supplying and fixing of Stain free Nano polish Vitrified Tiles of size (600x600x8mm) for flooring and other similar works in cement mortar 1:3 (one of cement and three of sand) 20mm thick including fixing in position, cutting the tiles to the required size wherever necessary pointing the joints with grout (Tile joint filler), curing, finishing etc., all complete and as directed by the departmental officers. (The brand and quality of tiles should be got approved from EE before use) |  |  | 1m2 (One Square metre)
74 | 366.3.1 |  | Manufacturing, Supplying and Fixing of Stainless Steel Hand rails for staircase near wet riser using 50mm dia 304L Grade Stainless Steel pipe of 1.60mm thick will be provided with tubular supports made of 304L Grade Stainless Steel pipe of 25mm dia of 1.60mm thick welded to the railing. The supports will be grouted into the wall and provided with 93.00mm thick Stainless Steel circular base plate of 304 Grade. The rate shall included for grouting into concrete with necessary supporting arrangements the hand rail in floor polishing buffing, bonding, cutting, grinding, conveyance, welding charges, electrical charges, etc., all complete and as directed by the departmental officers. |  |  | 1 Rmt (One Running metre)
75 | 367.1 |  | Providing wooden ( Melamine Door ) Polish for new/old wood by removing using blade scrapping the existing dirt from the wooden surface using sand paper with M50 and repeat M80 paper to get a smooth surface. Leave it atleast 4hrs for drying sand paper and prepare surface by M100 and clear the surface. Apply one coat of wooden filter by brush and leave it for two hrs. For drying prepare the surface by M100 sand paper and apply one coat of ash sealer mixed with approved quality thinner after drying apply one coat of sanding sealer and attend the surface to get thoroughly dried smoother surface with no.250 water emery wood cleaner fill the holes and dots by putty and packing to get the surface clean apply surface by water emery no.250 apply first coat of melamen sealer with the thinner for preparing the surface and apply second coat of the same by dring. After drying prepare the surface with water emery no.320 and apply two coats of melamen matt mixed with glazing and thinner 106 prepare the surface water no.400 and apply two coats of same and finally smoother etc., all complete including cost of all materials and labour etc., and as directed by the departmental officers (The quality and shade of the polish should be got approved from the EE before use). |  |  | 1m2 (One Square metre)
76 | 451.3.2 |  | Supplying and fixing of best approved quality of following CP water supply/Sanitary fittings confirming to I.S. specification including cost and labour charges for fixing etc., complete complying with relevent standard specifications and as directed by the departmental officers (The brand and quality of the materials should be got approved from the EE before use) a) 15mm dia CP Long body tap |  |  | 1 No. (One Number)
77 |  |  | b) 15mm dia CP health faucet |  |  | 1 No. (One Number)
78 | 451.3.3 |  | Removing the existing AC out door unit and over haul the damage particles, rusted bolts nults, replacing 3 core supply wire from indoor unit (16m), transporting charges, tinkering charges and reinstallation charges,etc all complete and as directed by the departmental officers. |  |  | 1 No. ( One Number )
79 | 451.3.4 |  | Supply and filling of refrigerant gas including cost of gas and labour charges for filling gas etc., all complete and as directed by departmental officers. a) Top-up R-22 gas in split AC |  |  | 1 No. ( One Number )
80 |  |  | b) Top-up the R-410 gas in split AC |  |  | 1 No. ( One Number )
81 | 451.3.5 |  | Removing the existing AC indoor unit and reinstalling after servicing and attending repairs.etc all complete and as directed by the departmental officers. |  |  | 1 Job (One Job)
82 | 470.1.2 |  | Clearing the dismantled materials such as Lime concrete, Bricks etc 10 km away from the site including loading, conveyance charges unloading all complete and as directed by the departmental officer. |  |  | 1 m3 (One Cubic metre)
83 | 532.1 |  | Supplying and applying of wall patty Two coat with aproved make for smooth finishing the new cement plastered walls for roller painting including cost of putty, brushes, watering, curing, labour charges for applying putty, blade etc., complete as directed by the departmental officers. (The quality and brand should be got approved from the EE before use.) |  |  | 1m2 (One Square metre)
84 | 540.1.3.1 |  | Supply and fixing of MS stand for fixing outdoor unit of approved make complete including labour charges , cost of materials, hire charges for tools and plants etc., all complete and as directed by the departmental officers. (The quality and brand should be got approved from EE before use) |  |  | 1 No. (One Number)
85 | 540.1.6.1 |  | Supply ,delivery and installation of Hi - wall split Air Conditioner with copper coil ( 5 star rated) with cordless remote of approved make with termitically sealed compressor on refrigeration R-22 wall mounting confirming to IS 1391-for operation on 230v, 50 cycles/sec single phase/three phase AC supply with neat finishing etc., all complete and as directed by the departmental officers. (The quality and brand should be got approved from the EE before use) a) For 2.00 Tr Hi wall (5 star) mounting split type |  |  | 1 No. (One Number)
86 | 540.1.9.1 |  | Supply and installation of following KVA capacity Automatic Voltage Stabilizer with time delay relay of approved quality and ISI make working in low voltage 140 v to 270 v A/c 50Hz including cost of material, conveyance, labour for fixing, hire charges for tools and plants etc.,all complete as directed by the departmental officers. (The quality and brand should be got approved from the EE before use) a) 5 KVA capacity Automatic Voltage Stabilizer |  |  | 1 No. (One Number)
87 | 540.2.1 |  | Supply and laying of 5/8" and 3/8" copper pipe (Extra beyond 3m supplied with AC unit) including the suction line copper, liquid line copper, expanded polythene foam insulation for suction line, copper pipe, drain pipe suitable capacity complete including labour charges, cost of materials, hire charges for tools and plants etc., all complete and as directed by the departmental officers |  |  | 1 RMT (One Running Metre)
88 | 615.2.1 |  | Labour charges for the erection of Submersible pumpset in borewell / openwell including fixing and jointing Submersible cable with proper clamps up to the starter to required depth and also fixing of riser pipes to the required depth valves erection clamps, pressure gauges upto the exterior wall of pump room and erection of panel board consisting of TPICN switches starter, voltmeter, Ammeter, three pilot (indicating) lamps capacitor single phasing preventor, water level guard and laying and jointing the cable and twin earthing as per IE rules etc.,complete and testing the pumpset and trail run for 10 days including signing of completion of reports as required by EB authorities etc., all complete and as directed by the departmental officers. Upto 5 HP |  |  | 1 No. ( One Number )
89 | 615.3.1 |  | Supply and delivery of THREE PHASE PANEL BOARD- D.O.L. WITH TWO LEVEL GUARD AND AUTO START conforming to IS to IS13947, IEC 60947-1 suitable KW rating for operation in AC/three Phase/50HZ(± 5%) and 415 V(±10%) including Ammeter, Voltmeter, Thermal Overload relay, 16 amps 2 pole Magnetic Contactor with under Voltage protection, Indication lamp, starting capacitor, running capacitor and On/Off Push button switches, 5 way connector, wiring with 1 sq. mm/1.5 sq. mm copper PVC insulated cable, powder coated vermin proof box including the capacitor (the cost of capacitor is to be taken separately). standard specifications and as directed by the departmental officers (The brand and quality of the cable shall be got approved by the Executive Engineer before use). Up to 4 HP |  |  | 1 No. (One Number)
90 | 707.2.1 |  | Supply and laying of PVC insulated and sheathed 3 core 2.5 sq.mm flat type copper cable confirming to IS 694/1990,cable for submersible motor etc., all complete and as directed by the departmental officers. (The materials should be got approved from the EE before use) |  |  | 1 Rmt (One Running Meter)
91 | 741.1 |  | Supply and erection of four pole 63 Amps 30 MA four pole ELCB/RCCB (legrand or equvalant including cost of all materials, labour charges etc., all complete as per relevant standard specification and as directed by the departmental officers. ( The materials should be got approved from the EE before use) |  |  | 1 No. (One Number)
92 | 741.1.1 |  | Supply and fixing of 20A Double pole plug and sockets in sheet steel enclosure with 32 amps DP MCB in flush with wall, with earth connection (for AC plug) of approved brand including cost of materials and labour charges etc., all complete as directed by the departmental officers. (The brand and quality should be got approved by the Executive Engineer before use). |  |  | 1 No. (One Number)
93 | 741.2 |  | Supply and fixing of following MCB including cost of all materials, labour charges and erection charges etc., all complete as per relevant standard specification and as directed by the departmental officers. ( The materials should be got approved from the EE before use) a) Four Pole 63A, 10KA (Higher End) |  |  | 1 No. (One Number)
94 |  |  | b) Double Pole 6A to 32A, 10KA (Higher End) |  |  | 1 No. (One Number)
95 |  |  | c) Single Pole 6A to 32A, 10KA (Higher End) |  |  | 1 No. (One Number)
96 | 832.5.2 |  | Supplying and fixing of UPVC (Un-plasticized polyvinyl chloride) Windows of casement type (Open) from the profile the size of outer frame 60mmx58mm and shutter profile are reinforcement with GI/1mm 125GSM and 100% corrosion free, the profiles are multi chambered sections with wall thick of 2mm. The EPDM rubber (black colour) covered with over all the edges of frame and shutter. The shutter will be provided with Espag multi power point locks and also it operates as handle. The corners and joints should be welded and cleaned. Radiations free pin headed plain or brown colour glass 4mm thick should be provided to the shutter and it should not allow leakage of water even at most ranging storms and should have key lockable action, security protective hinges, strong locking systems and as per size for arresting noise and energy loss. The connecting mechanism between sash and outer frame that enables opening of the window. The window should be fixed to the wall with 100% packing with screws and silicon packing all round the frames etc. all complete in all respects as directed by the departmental officers. (The colour, brand and quality of window should be got approved from the Executive Engineer before use) |  |  | 1m2 (One Square metre)
97 | 832.5.3 |  | Supplying and fixing of UPVC (Un-Plasticized Polyvinyl Chloride) Louvered Ventilators of from the profile the size of outer frame 60mmx58mm and shutter profile size of 60x78mm. Both profiles are reinforced with GI/1mm 125 GSM and 100% corrosion free, the profile are multi chambered sections with wall thickness of 2mm. The EPDM rubber (black colour) covered with all over the edges of frame and shutter. The corners and joints should be welded and cleaned. Radiations pin headed glass 4mm thick should be provided in the louvers. The ventilator should be fixed to the wall with 100% packing with screws and silicon packing all round the frames etc. all complete in all respects as directed by the departmental officers. (The colour, brand and quality should be got approved from the Executive Engineer before use.) |  |  | 1m2 (One Square metre)
98 | 960.4.7 |  | Roof treatment using polymer modified material applying one coat of polymer liquid and two coats of clear seal coat after cleaning the enteries surface including cost of all materials, labour charges etc., all complete in all respects and as directed by the departmental officers. |  |  | 1m2 (One Square metre)
99 | 960.4.7.1 |  | Supplying and erection of PIL 44/130 0.8mm thick GI Decking Profile sheet with necessary fasteners with full finishing as per standard specifications and as per drawing given by departmental officers etc., all complete in all aspects and directed by the departmental officers. |  |  | 1m2 (One Square metre)
100 | 960.4.8 |  | Providing pressure grouting with lime mortar in ceiling cracks of existing old building using nipple at an intervels of 600mm using hydraulic pump and other tools and plants including cost of all materials, labour charges etc., all complete in all respects and as directed by the departmental officers. |  |  | 1 Point (One Point)
101 | 960.4.9 |  | Supplying and providing micro lime mortar with necessary chemicals for treating cracks in the madras terrace roof including cost of all materials, labour charges etc., all complete in all respects and as directed by the departmental officers. |  |  | 1 Kg. (One Kilogram)

## CS 2022-23 (2)
Sl. No. | ITEM No. | QTY | DESCRIPTION | TNBP NO | RATE | UNIT | AMOUNT |  |  |  |  | RATE | AMOUNT | Rate | Amount
1 | 1.1 | 21.8 | Earth work excavation for foundation in all soils and sub-soils to the required depth as may be directed except in hard rock requiring blasting but inclusive of shoring, strutting, and bailing out water wherever necessary and refilling the sides of foundation with excavated earth in 150mm thick layers well watered rammed and consolidated and depositing the surplus earth in places shown clearing and levelling the site with an initial lead of 10 metres and lift as specified here under etc. complete in all respects complying with relevant standard specifications. (Including Refilling). a) 0 to 2m depth. | 17, 23 & 24 | 191.13 | 1 m3 (One Cubic metre) | 4166.634 | 247.31 | 5391.358 | 191.13 | 4166.634 | 190 | 4142
2 | 3.1 | 1.1 | Plain cement concrete 1:5:10 (One of cement, five of sand and ten of hard broken stone Jelly) for foundation using 40 mm gauge hard broken stone jelly inclusive of shoring, strutting and bailing out water wherever necessary ramming, curing etc., complete in all respects complying with relevant standard specifications and as directed by the departmental officers. | 28 | 1000 | 1 m3 (One Cubic metre) | 1100 | 4804.35 | 5284.785 | 1000 | 1100 | 4200 | 4620
3 | 9.2 | 105.7 | Brick work in Cement Mortar 1:6 (One of cement and six of sand) using Chamber burnt bricks of size 9”x4½"X3” (23x11.4x7.5cm) for super structure in the following floors including labour for fixing the doors, windows and ventilator frames in position, fixing of hold fasts, scaffoldings, curing etc., complete in all respect complying with relevant standard specifications and drawings. (b) In First Floor | 31 & 31-C | 5404.23 | 1 m3 (One Cubic metre) | 571227.111 | 6859.73 | 725073.461 | 5404.23 | 571227.111 | 6000 | 634200
4 | 21.2 | 0.504 | Supplying and fixing of Teak Wood wrought and put up for frames of doors, windows, ventilators, cupboard and any other similar joinery works with necessary plugs, rebates for shutters, plaster grooves on all faces etc. , including labour charges for fixing hold fasts, complying with relevant standard specifications etc., in all respects. a) Teak wood over 2.00 metre and below 3 metre length | 72 & 74 | 105905.45 | 1 m3 (One Cubic metre) | 53376.3468 | 125878 | 63442.512 | 105905.45 | 53376.3468 | 120000 | 60480
5 |  | 0.18 | b) Teak wood below 2.00 metre length |  | 95534.23 | 1 m3 (One Cubic metre) | 17196.1614 | 113678 | 20462.04 | 95534.23 | 17196.1614 | 110000 | 19800
6 | 30 | 184.4 | Finishing the top of flooring with cement concrete 1:3 (One of cement and three of blue granite chips of size 10mm and below) 20 mm thick Ellispattern Flooring (No Sand) and surface rendered smooth including 150mm wide skirting, providing proper slopes, thread lining, curing etc.. complete in all floors complying with relevant standard specifications. | 39 -G | 410.97 | 1m2 (One Square metre) | 75782.868 | 460.74 | 84960.456 | 410.97 | 75782.868 | 300 | 55320
7 | 31 | 140.1 | Weathering Course with concrete broken brick jelly 20mm gauge in pure burnt lime stone slaked and screened (No Sand) over RCC Roof Slab with proportion of brick jelly to lime (fat lime) being 32: 12 1/2 by volume well beaten with wooden beaters for giving the required slope and thickness complying with relevant standard specification and as directed by the departmental officers. | 30 & 41 | 3038.83 | 1 m3 (One Cubic metre) | 425740.083 | 3809.54 | 533716.554 | 3038.83 | 425740.083 | 3000 | 420300
8 | 32.1 | 700.3 | Finishing top of roof with one course of Hydraulic Pressed Tiles of approved superior quality of size 23cmx 23cmx20mm thick laid over weathering course in CM 1:3 (One of cement and three of sand) 12mm thick mixed with Water proofing compound at 2% by weight of cement used and pointed neatly with the same cement mortar mixed with water proofing compound including curing etc., as per standard specifications. (The quality of tiles shall be got approved from the EE before use) | 41,46 & 57 | 966.21 | 1m2 (One Square metre) | 676636.863 | 1223.44 | 856775.032 | 966.21 | 676636.863 | 1000 | 700300
9 | 33 | 827.9 | Plastering with CM 1:5 (One of cement and five of sand) 12mm thick finished with neat cement including providing band cornice, ceiling cornice, curing, scaffolding, etc., complete in all respects and complying with relevant standard specifications. | 56 & 57 | 194.09 | 1m2 (One Square metre) | 160687.111 | 256.59 | 212430.861 | 194.09 | 160687.111 | 220 | 182138
10 | 35 | 13.4 | Special ceiling plastering in cement mortar 1:3 (One of cement and three of sand) 10mm thick for bottom of roof, stair, waist, landing and sunshades in all floors finished with neat cement including hacking the areas, providing band cornice, scaffolding, curing etc., complete | 56 & 57 | 226.26 | 1m2 (One Square metre) | 3031.884 | 295.64 | 3961.576 | 226.26 | 3031.884 | 230 | 3082
11 | 39 | 456.75 | Supplying and fixing Mild Steel grills as per the design approved to verandah enclosure or gate including one coat of primer and labour for fixing in position etc. all complete |  | 53.21 | 1 Kg. (One Kilogram) | 24303.6675 | 70.15 | 32041.0125 | 53.21 | 24303.6675 | 75 | 34256.25
12 | 41 | 1282.25 | Painting the new Iron work and other similar works such as PVC /ASTM Pipes, Kerb Stone and grills with two coats of approved first class synthetic enamel ready mixed paint of approved quality and brand, the paint should be supplied by the contractor at his own cost. (The quality and the brand of paint should be got approved by the Executive Engineer before use) complying with relevant Standard specifications. | 66 & 66A | 113.43 | 1m2 (One Square metre) | 145445.6175 | 142.15 | 182271.8375 | 113.43 | 145445.6175 | 120 | 153870
13 | 55.2 | 3 | Supplying and fixing of approved brand Porcelain Flat Back urinal superior variety including cost of Urinal lead pipe, waste pipe, 15mm wheel valve, TW plug and labour for fixing etc., all complete as directed by the departmental officers (Thebrand and quality shall got approved from the Executive Engineer before use) |  | 1806.24 | 1 No. (One Number) | 5418.72 | 2252.55 | 6757.65 | 1806.24 | 5418.72 | 2000 | 6000
Electrical arrangement
14 | 74 | 15 | Charges for assembling and fixing of ceiling fan of different sweep with necessary connections and fixing of fan regulator on the existing board etc., all complete (Excluding cost of fan) |  | 442.9 | 1 No. (One Number) | 6643.5 | 571.2 | 8568 | 442.9 | 6643.5 | 500 | 7500
15 | 238 | 7.235 | Applying one coat of anticorrosive treatment on steel reinforcement rods (20 ltrs. of anitcorrosive chemical for one metric tonne of steel reinforcement rods) at site including cost of required quantity of anticorrosive chemicals, (best approved quality) cement, consumables such as brushes, gloves and labour for anticorrosive coating etc. complete and as directed by the departmental officers. (The Quality and brand of anticorrosive chemical should be got approved by the EE before use). |  | 3884.95 | 1 MT (One Metric Tonne) | 28107.6132 | 4755.5 | 34406.0425 | 3884.95 | 28107.6132 | 4000 | 28940
Annexure
16 | 2.15 | 9.3 | Supply and filling in foundation and basement with Stonedust in layers of 150mm thickness well watered, rammed and consolidated complying with relevant standard specification including cost of Stonedust etc., all complete and as directed by departmental officer. |  | 256.18 | 1 m3 (One Cubic metre) | 2382.474 | 310.25 | 2885.325 | 256.18 | 2382.474 | 300 | 2790
17 | 8.2.3.1 | 4.7 | Providing and laying in position, Standardised Concrete Mix M-30 Grade in accordance with IS:456-2000 using 20mm and down graded hard broken granite stone jelly for the all RCC items of works with minimum cement content of 400 Kg/m3 and maximum water cement ratio of 0.45, including admixture (plasticiser/super plasticiser) in recommended proportions as per IS:9103 to accelerate, retard setting of concrete, improve workability without impairing strength and durability with about (5.0 cum) 7730Kg of 20mm machine crushed stone jelly and with about (3.3 cum) 5156 Kg of 10-12mm machine crushed stone jelly and with about (4.79 cum) 7670Kg of sand (for making 10 cum) but excluding cost of reinforcement grill and fabricating charges, centering and shuttering and also including laying, vibrating with mechanical vibrators, finishing, curing etc., and providing fixtures like fan clamps in the RCC floor/roof slabs wherever necessary without claiming extra etc., complete complying with relevent standard specification and as directed by the departmental officers. The coarse and fine aggregates to be used should comply with requirements of IS standards. (No separate payment will be made by the Departmental for the excess usage of materials) a. In Foundation and basement | 30 | 6603.29 | 1 m3 (One Cubic metre) | 31035.463 | 8484.66 | 39877.902 | 6603.29 | 31035.463 | 6500 | 30550
18 |  | 73 | b) In ground floor |  | 6699.89 | 1 m3 (One Cubic metre) | 489091.97 | 8609.62 | 628502.26 | 6699.89 | 489091.97 | 6700 | 489100
19 |  | 38.4 | c) In first floor |  | 6890.18 | 1 m3 (One Cubic metre) | 264582.912 | 8855.8 | 340062.72 | 6890.18 | 264582.912 | 6900 | 264960
20 |  | 2 | d) In Second floor |  | 7080.48 | 1 m3 (One Cubic metre) | 14160.96 | 9101.98 | 18203.96 | 7080.48 | 14160.96 | 7000 | 14000
21 |  | 2.3 | e) In Third floor |  | 7270.77 | 1 m3 (One Cubic metre) | 16722.771 | 9348.16 | 21500.768 | 7270.77 | 16722.771 | 7100 | 16330
22 |  | 6.7 | f) In Fourth floor |  | 7461.07 | 1 m3 (One Cubic metre) | 49989.169 | 9594.34 | 64282.078 | 7461.07 | 49989.169 | 7200 | 48240
23 | 18.1 | 11.3 | Providing Form work and centering for reinforced cement concrete works including supports and strutting up to 3.30m height for plane surfaces as detailed below with all cross bracings using mild steel sheets of size 90cm x 60cm and MS 10 gauge stiffened with welded mild steel angles of size 25mmx25mmx3mm for boarding laid over silver oak or country wood joists of size 10cmx6.5cm spaced at about 90cm centre to centre and supported by casurina props 10cm to 13cm dia spaced at 75cm intervals and removing the same after a specified period without damaging the R.C.C works etc., complete complying with standard specification and as directed by the departmental officers. | 30 (8) | 789.9 | 1m2 (One Square metre) | 8925.87 | 881.39 | 9959.707 | 789.9 | 8925.87 | 650 | 7345
24 |  | 225.4 | b.Plain surfaces such as Roof slab, floor slab, Beams, lintels, lofts, sill slab, staircase waist, portico slab and other similar works |  | 765.9 | 1m2 (One Square metre) | 172633.86 | 982.08 | 221360.832 | 765.9 | 172633.86 | 800 | 180320 |  | 581953.8838
25 |  | 58.6 | c.For Square and rectangular columns and small quantities such as sunshade, parapet cum drops window boxiing, fin projection and other similar works. |  | 918.23 | 1m2 (One Square metre) | 53808.278 | 1178.5 | 69060.1 | 918.23 | 53808.278 | 1000 | 58600
26 |  | 31.7 | d) Vertical wall |  | 842.5 | 1m2 (One Square metre) | 26707.25 | 1080.29 | 34245.193 | 842.5 | 26707.25 | 900 | 28530
27 | 21.2 | 5.283 | Supplying and fixing of Teak Wood wrought and put up for frames of doors, windows, ventilators, cupboard and any other similar joinery works with necessary plugs, rebates for shutters, plaster grooves on all faces etc. , including labour charges for fixing hold fasts, complying with relevant standard specifications etc., in all respects. a) Teak wood over 3 metre length | 72 & 74 | 110155.95 | 1 m3 (One Cubic metre) | 581953.8838 | 130878 | 691428.474 | 110155.95 | 581953.8838 | 115000 | 607545
28 | 21.5.2.2 | 15.8 | Providing and fixing factory made unplasticized polyvinyl chloride (UPVC) Door Frame of size 50X47mm with a wall thickness of 5mm, made out extruded 5mm rigid UPVC foam sheet, mitred at two corners and joined with 2 nos of 150mm long brackets of 15X15mm M.S square tube. The two vertical and horizontal door profiles are to be reinforced with 19X19mm M.S Square tube of 19 gauge with primer coat. The door frame shall be fixed to the wall using 65/100mm long M.S screw through the frame by using PVC fasteners. A minimum of 4 nos screws to be provided for each vertical member & minimum 2 nos for horizontal member etc., and providing and fixing 30mm thick factory made door shutter with unplasticized polyvinyl chloride (UPVC) solid panel foam sheet , structured with M.S. tube of 19 gauge thickness and size 19X19mm for styles & 15mmX15mm for top & bottom rails. Panelling of 5mm thick UPVC One Side Printed Lamination single sheet to be fitted in the M.S. frame welded / sealed to the styles and rails covered with 5mm thick heat moulded UPVC 'C' Channel of 30x 50mm and 5mm thick 75mm wide UPVC sheet for top rail, lock rail and bottom rail on either side and 10mm (5mm X 2 Nos) thick, 20mm wide cross UPVC sheet as gap insert for top rail & bottom rail and joined together with PVC solvent cement adhesive. An additional 5mm thick PVC strip of 20mm width is to be stuck on the interior side of the 'C' Channel using PVC solvent cement adhesive including cost and labour charges for fixing of 3 nos 4” SS butt hinges and Aluminium furniture fittings such as 1 No 4" Tower bolt, 1 No 5" Aldrop, 2 Nos 6" flat 'D' type Handle etc are included the fitting provided shall bear ISI marks. (The quality and brand of door shutter and furniture fittings should be got approved from the Executive Engineer before use) |  | 2692.26 | 1m2 (One Square metre) | 42537.708 | 3325 | 52535 | 2692.26 | 42537.708 | 3000 | 47400
29 | 23.1.8 | 2.3 | Supplying and fixing of single leaf door shutter by using Best Indian T.W. Marine door shutters with 9mm thick phenol bonded BWR grade plywood as per IS 303-1989 (General) with IS 5539-1969 (for preservative treatment) and IS 848-1974 (for adhesives) with relevant IS specifications and its latest amendment for shutters with 75mm x 37.50 mm teak wood styles and 3 Nos. of 150 mm x 37.50 mm TW rails (top, bottom and lock rails) using the above panel including labour for fixing in position , cost of materials, Aluminium Furniture fittings such as 3 nos. of 5” of Aluminium butt hinges, 2 nos. of 6”x1/2” Aluminium Tower bolt, 1 No of 10"x5/8" Aldrop, 1 No of Aluminium Handle with CP Screws, 1 No of Nylon Bush 1 No of door stopper and necessary brass screws of best approved quality shade, all complete & as directed by the departmental officers. (The quality of BWR plywood should be got approved from the Executive Engineer before use.) a. 1200 x 2100mm |  | 2743.72 | 1m2 (One Square metre) | 6310.556 | 3371.53 | 7754.519 | 2743.72 | 6310.556 | 3200 | 7360
30 | 23.4.6 | 15.5 | Supplying and fixing of single leaf door shutter by using Best Indian T.W. Marine door shutters with 9mm thick phenol bonded BWR grade plywood as per IS 303-1989 (General) with IS 5539-1969 (for preservative treatment) and IS 848-1974 (for adhesives) with relevant IS specifications and its latest amendment for shutters with 75mm x 37.50 mm teak wood styles and 4 Nos. of 150 mm x 37.50 mm TW rails (top, bottom and lock rails) using the above panel including labour for fixing in position , cost of materials, Aluminium Furniture fittings such as 4 nos. of 5” of Aluminium butt hinges, 2 nos. of 6”x1/2” Aluminium Tower bolt, 1 No of 10"x5/8" Aldrop, 1 No of Aluminium Handle with CP Screws, 1 No of Nylon Bush 1 No of door stopper and necessary brass screws of best approved quality shade, all complete & as directed by the departmental officers. (The quality of BWR plywood should be got approved from the Executive Engineer before use.) a. 1200 x 2400mm |  | 3207.79 | 1m2 (One Square metre) | 49720.745 | 3917.04 | 60714.12 | 3207.79 | 49720.745 | 3200 | 49600
31 | 23.5.1 | 12 | Supplying and fixing of hydraulic door closer of various size of approved quality using aluminium Extruded Section body, Tubular Type Universal Hydraulic door closer with Double speed adjustment like HARDWYN (make) GAZEL/equivalent (with ISI Monogram) including labour charges for fixing, hire charges for Tools and alants etc.,all complete complying with relevant standard specifications. (The brand and quality of hydraulic door closure should be got approved from EE before use ) |  | 991.21 | 1 No. (One Number) | 11894.52 | 1263.1 | 15157.2 | 991.21 | 11894.52 | 1000 | 12000
32 | 35.6.1 | 1903.8 | Lime Plastering With Lime mortar 1:2(one of lime and Two of sand ) 20mm thick using Unslaked Pollachi Lime for Heritage Works for bottom of roof, stair, waist, landing and sunshades in all floors finished with neat Lime including labour Charge for Skilled labour for Heritage Works, hacking the areas, providing band cornice,ceiling cornice, scaffolding, curing etc all complete in all respects and complying with standard specifications |  | 690.06 | 1m2 (One Square metre) | 1313736.228 | 838.34 | 1596031.692 | 690.06 | 1313736.228 | 700 | 1332660
33 | 37.3.1 | 536.5 | White washing two coats for old wall using clean shell lime slaked including thorough scrapping the old paint using sand paper as required including cost of lime, gum, blue, brushes and scaffolding a etc., all complete as directed by the departmental officers. |  | 27.1 | 1m2 (One Square metre) | 14539.15 | 34.98 | 18766.77 | 27.1 | 14539.15 | 30 | 16095
34 | 38.8.2 | 3149.3 | Painting the old walls with two coats using approved quality of best Oil Bound Distemper over the plastered surface including cost of distemper, cleaning and thorough scrapping the old surface, rendering the walls smooth with necessary putty, brushes, scaffolding arrangements & labour charges etc., all complete and as directed by the departmental officers (The quality of paints and its shade shall be got approved from the Executive Engineer before using) |  | 105.41 | 1m2 (One Square metre) | 331967.713 | 135.34 | 426226.262 | 105.41 | 331967.713 | 120 | 377916
35 | 43.2.1 | 7.235 | Supplying, fabricating and placing in position of Mild steel Grills / Ribbed Tor Steels (without cement slurry) of all diameters for reinforcement for all floors including cost of binding wire insulated with PVC, bending tying etc., all complete and as directed by the departmental officers. | 30 & 86 | 69048.35 | 1 MT (One Metric Tonne) | 499564.8123 | 90322.8 | 653485.458 | 69048.35 | 499564.8123 | 80000 | 578800
36 | 52.1.2 | 97 | Supplying, laying, fixing and jointing the following UPVC pipes as per schedule 40 of wall thickness not less than the specified in IS 4985 suitable for plumbing by threading of wall thickness including the cost of suitable UPVC specials like Elbow, Tee reducers, Plug, unions, bend, coupler, nipple/ UPVC gate valve, UPVC check and UPVC / ball valve etc., wherever required above the ground level including the cost of teflon tape, PVC special clamps, nails, etc., fixing on wall to the proper gradient and alignment and redoing the chipped of masonry etc., as directed by the departmental officers. (The brand and quality of pipes and specials should be got approved by the EE/SE/CE before use in works) a. 32mm dia UPVC pipes as per schedule 40 with necessary UPVC |  | 269.42 | 1 Rmt (One Running Meter) | 26133.74 | 341.54 | 33129.38 | 269.42 | 26133.74 | 300 | 29100
37 |  | 274 | b) 25mm dia UPVC pipes as per schedule 40 with necessary UPVC specials |  | 249.74 | 1 Rmt (One Running Meter) | 68428.76 | 317.05 | 86871.7 | 249.74 | 68428.76 | 250 | 68500
38 |  | 100 | c) 20mm dia UPVC pipes as per schedule 40 with necessary UPVC specials |  | 233.31 | 1 Rmt (One Running Meter) | 23331 | 296.79 | 29679 | 233.31 | 23331 | 230 | 23000
39 | 53.5 | 10 | Supplying and fixing of porcelin Wash hand basin (white without pedastal), superior variety of size 550x400mm with all accessories such as powder coated cast iron brackets, 32mm dia C.P. waste coupling, Rubber plug and aluminium chain, 32mm dia 'B' class G.I. / PVC waste pipe, Angle Valve, 15mm dia Nylon connection, 15mm dia Brass Nipples, 15mm C.P. pillar tap & required grating etc., complete in all respects (wash hand basin shall be got approved by the Executive Engineer before fixing). |  | 2755.53 | 1 No. (One Number) | 27555.3 | 3406.02 | 34060.2 | 2755.53 | 27555.3 | 3000 | 30000
40 | 57.1.1 | 12 | Supplying and fixing EWC superior variety (white) 500mm with PVC SWR grade 'P' or 'S' trap including cost and fixing of double flapped coloured plastic sheet cover PVC flushing cistern in appropriate level as directed by the departmental officers at a maximum level of 5’6” and of approved brand of 10 litres capacity including fittings such as CI brackets. PVC connection GM wheel valve, Hex nipple, etc., complete (Th Quality and brand of EWC and plastic cover shall be got approved from the Executive Engineer before fixing) | 102 | 5821.78 | 1 No. (One Number) | 69861.36 | 7257.85 | 87094.2 | 5821.78 | 69861.36 | 5500 | 66000
41 | 61.3 | 53.5 | Supplying, laying and jointing the following dia UPVC Non Pressure pipe of SN8 SDR 34 (S 16.5) as per IS 15328/2003, superior variety and tested with water, including necessary earth work excavation for trenches and refilling the same, well rammed and consolidated after the pipes are jointed and laid to proper gradiant to the alignment as directed by the departmental officers. (SN8 SDR 34 (S16.5), as per IS 15328/2003, should be got approved by the EE/SE/CE before use in works) a. 110 mm UPVC Non Pressure pipe |  | 390.22 | 1 Rmt (One Running Meter) | 20876.77 | 488.07 | 26111.745 | 390.22 | 20876.77 | 400 | 21400
42 | 68.2.2 | 23 | Wiring with 1.5 sqmm PVC insulated single core multi strand fire retardant flexible copper cable with ISI mark confirming to IS: 694/1990, 1.1.k.v. grade cable with continuous earth by means of 1.5sq.mm PVC insulated single core multi strand fire retardant flexible copper cable with ISI mark confirming to IS: 694/1990, 1.1.k.v. grade cable in fully concealed PVC rigid conduit pipe heavy duty with ISI mark with suitable size PVC box (Fire retardent box) of required thickness concealed and covered with 3 mm thick laminated hylem sheet for 5 Amps 5 pin plug socket point at convenient places including circuit mains, cost of all materials, specials, etc., all complete |  | 882.4 | 1 No. (One Number) | 20295.2 | 1120.45 | 25770.35 | 882.4 | 20295.2 | 1000 | 23000
43 | 69.2 | 107 | Supplying and fixing 15amps 3 pin plug type socket on a suitable size PVC box (Fire retardent box) of required thickness concealed and covered with 3 mm thick laminated hylem sheet inclusive of all connections and cost of all materials. |  | 113.06 | 1 No. (One Number) | 12097.42 | 134 | 14338 | 113.06 | 12097.42 | 120 | 12840
44 | 70.7.1 | 12 | Supply and fixing of 4'40W twin box type fluorescent tube with fitting complete with copper choke and condensor with conduit pipe suspension from ceiling with T.W round block with Connecting leads by 1 sq.mm. PVC copper wire from terminals to the fitting with fluorescent Tubes including cost of all materials such as ball and socket with check nuts and labour for fixing in position etc all complete and as directed by the departmental officers (The brand, quality & entire fitting should be got approved from the Executive Engineer before use) |  | 967.41 | 1 No. (One Number) | 11608.92 | 1188 | 14256 | 967.41 | 11608.92 | 1000 | 12000
45 | 75.2 | 15 | Supply and delivery of following Electric Ceiling fan with ISI mark with blades and double ball bearing, capacitor,etc., complete with 300mm down rod, canopies, capacitor, shackle blades with dimmer electronic regulator suitable for operation on 230 volts 50 HTZ single phase AC supply conforming to ISS No.374/79 and provided with insulation . (The brand should be got approved from the Executive Engineer before supply made). a) 48" Electric fan 1200mm sweep |  | 1222.44 | 1 No. (One Number) | 18336.6 | 1552 | 23280 | 1222.44 | 18336.6 | 1200 | 18000
46 | 77.7.1 | 420 | Run off main with 2 wires of 2.5 sq.mm. PVC insulated single core multistrand fire retardant flexible copper cable with ISI mark confirming to IS: 694/1990,1.1 kv grade cable with continuous earth by means of 1.5 sq.mm PVC insulated single core multi strand fire retardant flexible copper cable with ISI mark confirming to IS:694/1990,1.1. k.v. grade cable in Surface run of 19mm/20mm dia rigid PVC conduit pipe heavy duty with ISI mark cost of all materials, specials etc.,all complete and as directed by the departmental officers. (Open Wiring) |  | 116.46 | 1 Rmt (One Running Meter) | 48913.2 | 147.17 | 61811.4 | 116.46 | 48913.2 | 120 | 50400
47 | 82.3.1 | 12 | Supply and fixing of LED street light fittings with LED (Higher end) suitable for fixing following watts LED with heavy gauge aluminium sheet fabricated canopy treated primered and painted with stove enameled CRCA sheet steel contact gear cum reflector tray duly finished glossy white for optimum reflection with clear ribbed acrylic bowl fixed to aluminium frame with gasket lining secured to canopy by means of hinges for one side and foggle - catches in the other side for effective projection against dust and water entry all prewired upto terminal block complete with all accessories such as copper wire, LED, bulb etc., complete using 25mm dia GI 'B' class pipe for 1.50m length, confirming to ISI specifications and including labour charges for fixing street light fittings in EB pole / wall etc., complete as directed by the departmental officers. (The quality and brand of entire fitting should be got approved from Executive Engineer before use). a) 30W LED |  | 3270.33 | 1 No. (One Number) | 39243.96 | 4030.53 | 48366.36 | 3270.33 | 39243.96 | 3000 | 36000
48 | 82.3.5 | 36 | Supplying, fixing, commisioning and testing of 32W LED Panel light (600mmx600mm)with fittings on Gypsum ceiling with necessary mounting arrangements brackets .Including cost of all materials, hardware, transport and labour charges. etc. all complete in all aspect and as directed by the departmental officers . (The brand and quality of the materials should be got approved from the EE before use) |  | 3300.39 | 1 No. (One Number) | 118814.04 | 3900 | 140400 | 3300.39 | 118814.04 | 3500 | 126000
49 | 84.3.1 | 189 | Run of main with 2 wires of 4 sq.mm. PVC insulated single core multi strand fire retardant flexible copper cable with ISI mark confirming to IS: 694/1990,1.1 kv grade cable with continuous earth by means of 1.5 sq.mm PVC insulated single core multi strand fire retardant flexible copper cable with ISI mark confirming to IS: 694/1990,1.1. k.v. grade cable in Surface run of 19mm/20mm dia rigid PVC conduit pipe heavy duty with ISI mark cost of all materials, specials etc., all complete.(Open Wiring) |  | 140.26 | 1 Rmt (One Running Meter) | 26509.14 | 177.17 | 33485.13 | 140.26 | 26509.14 | 150 | 28350
50 | 86.1.1 | 708.5 | Providing anti termite treatment for drilling at the internal wall flooring junction of all the rooms inside holes and injecting soil Toxicant emulsion into the drilled holes and closing the holes with cement mortar. Spraying chemical formulation on all the wooden fittings inside the building such as doors, door frames, windows, window frames, wall cupboards, partitions, wooden panels, beam and joints. Drilling at the external perimeter of the building and injecting chemical emulsion measured and as directed by the departmental officers. Toxicant to be used: Chlorpyriphos 20% EC (Odour) for outer area. Imidacloprid 30.5% SC (Odourless). for AC room Warranty : 5 Years |  | 59.5 | 1m2 (One Square metre) | 42155.75 | 70 | 49595 | 59.5 | 42155.75 | 50 | 35425
51 | 93.1 | 18.4 | Plastering with CM 1:3 (one of cement and three of sand ) 12 mm thick mixed with water proofing compound (CICO) at the rate of 2 kg / 10 sq.m including curing etc., all complete complying with relevant standard specification. | 56 & 57 | 214.9 | 1m2 (One Square metre) | 3954.16 | 281.37 | 5177.208 | 214.9 | 3954.16 | 230 | 4232
52 | 102.2.1 | 30 | Wiring with 1.5 sq.mm PVC insulated single core multi strand fire retardant flexible copper cable with ISI mark confirming to IS: 694/1990,1.1 kv grade cable with continuous earth by means of of 1.5 sq.mm copper PVC insulated single core multi strand fire retardant flexible copper cable with ISI mark confirming to IS: 694/1990 1.1 KV grade cable in fully concealed PVC rigid conduit pipe heavy duty with ISI mark with suitable size PVC box (Fire retardent box) of required thickness concealed and covered with 3 mm thick laminated hylem sheet for Administrative block and community center controlled by 5 amps flush type switch including circuit main, cost of all materials, specials etc., all complete and as directed by the departmental officer. a) light point with ceiling rose for Administrative block |  | 2055.54 | 1 No. (One Number) | 61666.2 | 2623 | 78690 | 2055.54 | 61666.2 | 1500 | 45000
53 |  | 9 | b) light point with backlite battern type holder for Administrative block 5 amps flush type switch |  | 2058.09 | 1 No. (One Number) | 18522.81 | 2626 | 23634 | 2058.09 | 18522.81 | 1800 | 16200
54 | 103.2.1 | 15 | Wiring with 1.5 sq.mm PVC insulated single core multi strand fire retardant flexible copper cable with ISI mark confirming to IS: 694/1990,1.1 kv grade cable with continuous earth by means of s of 1.5 sq.mm copper PVC insulated single core multi strand fire retardant flexible copper cablewith ISI mark confirming to IS: 694/1990 1.1 KV grade cable in fully concealed PVC rigid heavy duty with ISI mark with suitable size PVC box (Fire retardent box) concealed and covered with 3 mm thick laminated by hylem sheet for fan point for Administrative blocks and community center controlled by 5 Amps flush type switch including circuit mains, cost of all materials, specials etc., all complete and as directed by the departmental officer. |  | 2102.29 | 1 No. (One Number) | 31534.35 | 2699 | 40485 | 2102.29 | 31534.35 | 2000 | 30000
55 | 108.7.1 | 127.5 | Supply and Run off main with 4 wires of 10 sq.mm. PVC insulated single core multi strand fire retardant flexible copper cablewith ISI mark confirming to IS: 694/1990,1.1 kv grade cable with continuous earth by means of 2.5 sq.mm PVC insulated single core multi strand fire retardant flexible copper cable with ISI mark confirming to IS: 694/1990,1.1. k.v. grade cable in Surface Run of 19mm/20mm dia rigid PVC conduit pipe heavy duty with ISI mark cost of all materials, specials etc., all complete.(Open Wiring) |  | 365.54 | 1 Rmt (One Running Meter) | 46606.35 | 460.67 | 58735.425 | 365.54 | 46606.35 | 350 | 44625
56 | 171.2.8 | 1 | Supply and delivery of clear water vertical wet type three phase submersible pumpset suitable for 150mm dia borewell conforming to IS 8034/2002 as amended thereafter and BEE 3 Star Rated capable of discharging noted LPM against head of water column due to all causes.The pump shall be with stainless steel shaft and dynamically balanced bronze or Cast SS impeller, brass screws and CI FG 200 grade pump bowl/diffuser with ISI mark. The pump shall be directly coupled to a continous rated two pole suitable wet type vertical squirrel cage induction motor as per IS9283 /1995 as amended there after, suitable for operation in AC three phase 415 V+/- 10 %, 50 HZ +/- 5 % etc. complete complying with relevant standard specifications and as directed by the departmental officers. (The quality and brand should be got approved from the EE before use) 50 lpm x 40m |  | 24567.03 | 1 No. (One Number) | 24567.03 | 31995 | 31995 | 24567.03 | 24567.03 | 25000 | 25000
57 | 175.5.2 | 5 | Supply and fixing of horizontal 4 way 3 phase TPMCB distribution board with Acrylic Door Cover with IP42 Protection 4 way No of way incomer MCB / Isolater-4, No of ways income ELCB / RCB - 4, No of outgoings ways - 12 including cost of all materials and labour charges etc., all complete as per relevant standard specification and as directed by the departmental officers.(The quality and brand should be got approved from the Executive Engineer before use.) |  | 5422.78 | 1 No. (One Number) | 27113.9 | 6442 | 32210 | 5422.78 | 27113.9 | 5000 | 25000
58 | 207.3.1 | 124.2 | Painting the false ceilling / walls with two coats of 1st class ready mixed plastic emulsion paint of best approved quality colour and shade including a priming coat, including clean removal of dirt and dust etc., complete including cost of necessary brushes, labour charges, putty etc., complying with relevant standard specification. (The paint should be supplied by the contractors at his own cost.The quality and shade of the paint should be got approved from the Executive engineer before use.) | 65A | 188.76 | 1m2 (One Square metre) | 23443.992 | 239.05 | 29690.01 | 188.76 | 23443.992 | 220 | 27324
59 | 207.3.5 | 1620.6 | Painting the old walls two coats with 1st class ready mixed plastic emulsion paint of best approved quality colour and shade including Thorough scrapping the old surface, clean removal of dirt and dust etc., complete including cost of necessary brushes, labour charges, putty etc., complying with relevant standard specification. (The paint should be supplied by the contractors at his own cost.The quality and shade of the paint should be got approved by the Executive engineer before use.) | 65A | 135.16 | 1m2 (One Square metre) | 219040.296 | 171 | 277122.6 | 135.16 | 219040.296 | 130 | 210678
60 | 207.6 | 1227 | Painting the old iron work with two coat of approved Ist class synthetic enamel paint including thorough scrapping the old paint using sand paper as required by the departmental officers including cost of material, labour for painting, supplying etc., all complete as directed by the departmental officers. (The paint quality and shade should be got approved by Executive Engineer before using.) |  | 114.76 | 1m2 (One Square metre) | 140810.52 | 144.47 | 177264.69 | 114.76 | 140810.52 | 120 | 147240
61 | 209.1.2 | 648.9 | Labour charges for removing the existing false ceiling, partition, wall panels including frames without affecting the adjacent structures including cost of required tools and plants and removing the debris 2 km away from the site etc., all complete and as directed by the departmental officers |  | 170.02 | 1m2 (One Square metre) | 110325.978 | 200 | 129780 | 170.02 | 110325.978 | 180 | 116802
62 | 209.3.1 | 129.1 | Supplying and fixing of 1mm thick Tar felt with top of silver reflective paint coating with necessary base tar coating after cleaning the roofing free from dirt and dust including cost of all materials, labour charges, conveyance charges, scaffolding tools & plants etc all complete and as directed by the departmental officers. (The Tar felt should be got approved from the EE before use) |  | 412.29 | 1m2 (One Square metre) | 53226.639 | 485 | 62613.5 | 412.29 | 53226.639 | 400 | 51640
63 | 209.5.2 | 1903.8 | Clean removal of lime plaster from walls and racking out joint 20mm deep or terraced roofs racking out joint 12mm deep without damaging the existing structure and surroundings and clearing the debris 2 km away from the site including cost of required tools and plant and necessary scaffolding if necessary etc., all complete in all respect and as directed by the departmental officers. |  | 7.62 | 1m2 (One Square metre) | 14506.956 | 9.85 | 18752.43 | 7.62 | 14506.956 | 10 | 19038
64 | 212.1.2 | 315.2 | Dismantling damaged existing Lime Concrete in roofing without affecting the adjacent structures including the cost of required tools and plants and scaffolding if necessary and cleaning the debris away from the site etc., all complete and as directed by the departmental officers |  | 259.96 | 1 m3 (One Cubic metre) | 81939.392 | 335.5 | 105749.6 | 259.96 | 81939.392 | 300 | 94560
65 | 213.1.2 | 70 | Dismantling Brick / Stone Masonry in lime mortar walls under 3m hight without affecting the adjacent structures including the cost of required tools and plants and scaffolding if necessary and cleaning the debris away from the site etc., all complete and as directed by the departmental officers |  | 169.34 | 1 m3 (One Cubic metre) | 11853.8 | 219.12 | 15338.4 | 169.34 | 11853.8 | 200 | 14000
66 | 221 | 39.9 | Removing the damaged broken door/window /ventilators including the removal of frames, hinges, fastenings and shutters from the existing structure and stacking the same carefully for reuse if any in the departmental stores at site of work and as directed by the departmental officers etc., all complete (including removing the furniture fittings such as hinges, hookes and eyes etc.,) |  | 112.58 | 1m2 (One Square metre) | 4491.942 | 145.64 | 5811.036 | 112.58 | 4491.942 | 120 | 4788
67 | 238.1 | 22.51 | Applying one coat of Anticorrosive treatment for steel window/ M.S. Grills (using 5 liters of anticorosive chemical per one MT of steel) at site including cost of paint (NITOZINC rich primer), brushes, gloves, labour charges for applying anticorrosive paint etc before the application of synthetic enamel paint. (The quality and the brand of the anticorrsive paint, should be got approved from the EE before use) and as directed by the departmental officers. |  | 2352.43 | 1 MT (One Metric Tonne) | 52953.1993 | 2954.25 | 66500.1675 | 2352.43 | 52953.1993 | 2500 | 56275
68 | 254.1 | 162.3 | Providing two legged scaffolding using 15cm diameter casurina props or best quality bamboo posts of 4m overall length (3m height + 0.50m projection + 0.50m into the ground ) the distance between the two rows being 1.25 m and the spacing of posts being 2m in both rows with two horizontal posts with 0.5m overlap on either side and braces at 2m c/c including longitudinal and transverse middle braces to step up and providing a platform with country wood planks of 40mm thick and 1 m width etc., ( To a height of 9m ) in a complete firm using coir and nails 1m run. a) up to5.50m Height |  | 557.68 | 1 Rmt (One Running Meter) | 90511.464 | 697.1 | 113139.33 | 557.68 | 90511.464 | 500 | 81150
69 |  | 22.7 | b) Upto 10.5m height in addition of 2.5m height |  | 1104.7 | 1 Rmt (One Running Meter) | 25076.69 | 1381.66 | 31363.682 | 1104.7 | 25076.69 | 850 | 19295
70 | 255.2 | 9 | Supplying and fixing of LED Bulb for suitable for fixing it to pendent / bakelite battern holder of best approved variety and as directed by the departmental officers. (The materials should be got approved from the EE before use) a) 9watts LED bulb |  | 114 | 1 No. (One Number) | 1026 | 135 | 1215 | 114 | 1026 | 120 | 1080
71 | 343.8 | 22.05 | Supplying, fabricating and erection of steel work for Structural column, beams, base plate, top plate and joining plate, stiffener plate for required sizes etc, including all charges for handling conveying, loading, assembling, hoisting, erecting in position at site and welding wherever required & alignment of structures as per drawings & specifications. Rate includes cost of steel, fabrication, welding, tools & plants, bolts, fasteners ,gas cutting ,making holes labour etc. Painting one coat primer and two coats synthetic enamel paint over steel works of approved make & color, brushing to give an even shade including cleaning the surface of all dust, dirt, lifting charges for crane and hoist & other foreign matters, cost of paint & scaffolding charges power supply all as per standard specifications as per the relevant drawing enclosed and as directed by the departmental officers. (Structural steel make should be got approved from the Executive Engineer before supply and use). |  | 112213.2 | 1 MT (One Metric Tonne) | 2474301.06 | 132000 | 2910600 | 112213.2 | 2474301.06 | 110000 | 2425500
72 | 359.3.1 | 59.5 | Supply and laying superior variety Concrete Designer tiles for flooring in CM 1:3 (One of Cement and three of sand) 20mm thick, including fixing in position, cutting the tiles to the required size wherever necessary, pointing the joints with White/colour cement, finishing, curing etc complete and as directed by the departmental officers. (The brand and quality of tiles should be got approved from EE before use ). |  | 1192.47 | 1m2 (One Square metre) | 70951.965 | 1509.6 | 89821.2 | 1192.47 | 70951.965 | 1000 | 59500
73 | 362.2.2 | 273.2 | Supplying and fixing of Stain free Nano polish Vitrified Tiles of size (600x600x8mm) for flooring and other similar works in cement mortar 1:3 (one of cement and three of sand) 20mm thick including fixing in position, cutting the tiles to the required size wherever necessary pointing the joints with grout (Tile joint filler), curing, finishing etc., all complete and as directed by the departmental officers. (The brand and quality of tiles should be got approved from EE before use) |  | 1198.27 | 1m2 (One Square metre) | 327367.364 | 1516.37 | 414272.284 | 1198.27 | 327367.364 | 1100 | 300520
74 | 366.3.1 | 23.5 | Manufacturing, Supplying and Fixing of Stainless Steel Hand rails for staircase near wet riser using 50mm dia 304L Grade Stainless Steel pipe of 1.60mm thick will be provided with tubular supports made of 304L Grade Stainless Steel pipe of 25mm dia of 1.60mm thick welded to the railing. The supports will be grouted into the wall and provided with 93.00mm thick Stainless Steel circular base plate of 304 Grade. The rate shall included for grouting into concrete with necessary supporting arrangements the hand rail in floor polishing buffing, bonding, cutting, grinding, conveyance, welding charges, electrical charges, etc., all complete and as directed by the departmental officers. |  | 1551.43 | 1 Rmt (One Running Meter) | 36458.605 | 1843 | 43310.5 | 1551.43 | 36458.605 | 1300 | 30550
75 | 367.1 | 44.55 | Providing wooden (Melamine Door) Polish for new/old wood by removing using blade scrapping the existing dirt from the wooden surface using sand paper with M50 and repeat M80 paper to get a smooth surface. Leave it atleast 4hrs for drying sand paper and prepare surface by M100 and clear the surface. Apply one coat of wooden filter by brush and leave it for two hrs. For drying prepare the surface by M100 sand paper and apply one coat of ash sealer mixed with approved quality thinner after drying apply one coat of sanding sealer and attend the surface to get thoroughly dried smoother surface with no.250 water emery wood cleaner fill the holes and dots by putty and packing to get the surface clean apply surface by water emery no.250 apply first coat of melamen sealer with the thinner for preparing the surface and apply second coat of the same by dring. After drying prepare the surface with water emery no.320 and apply two coats of melamen matt mixed with glazing and thinner 106 prepare the surface water no.400 and apply two coats of same and finally smoother etc., all complete including cost of all materials and labour etc., and as directed by the departmental officers (The quality and shade of the polish should be got approved from the EE before use). |  | 1178 | 1m2 (One Square metre) | 52479.9 | 1483.02 | 66068.541 | 1178 | 52479.9 | 1000 | 44550
76 | 451.3.2 | 10 | Supplying and fixing of best approved quality of following CP water supply/Sanitary fittings confirming to I.S. specification including cost and labour charges for fixing etc., complete complying with relevent standard specifications and as directed by the departmental officers (The brand and quality of the materials should be got approved from the EE before use) a) 15mm dia CP Long body tap |  | 548.31 | 1 No. (One Number) | 5483.1 | 661 | 6610 | 548.31 | 5483.1 | 550 | 5500
77 |  | 10 | c) 15mm dia CP health faucet |  | 686.88 | 1 No. (One Number) | 6868.8 | 837 | 8370 | 686.88 | 6868.8 | 650 | 6500
78 | 451.3.3 | 7 | Removing the existing AC out door unit and over haul the damage particles, rusted bolts nults, replacing 3 core supply wire from indoor unit (16m), transporting charges, tinkering charges and reinstallation charges,etc all complete and as directed by the departmental officers. |  | 3953 | 1 No. (One Number) | 27671 | 4650 | 32550 | 3953 | 27671 | 3500 | 24500
79 | 451.3.4 | 7 | Supply and filling of refrigerant gas including cost of gas and labour charges for filling gas etc., all complete and as directed by departmental officers. a) Top-up R-22 gas in split AC |  | 1275.15 | 1 No. (One Number) | 8926.05 | 1500 | 10500 | 1275.15 | 8926.05 | 1500 | 10500
80 |  | 7 | b) Top-up the R-410 gas in split AC |  | 2550.3 | 1 No. (One Number) | 17852.1 | 3000 | 21000 | 2550.3 | 17852.1 | 3000 | 21000
81 | 451.3.5 | 7 | Removing the existing AC indoor unit and reinstalling after servicing and attending repairs.etc all complete and as directed by the departmental officers. |  | 637.57 | 1 No. (One Number) | 4462.99 | 750 | 5250 | 637.57 | 4462.99 | 700 | 4900
82 | 470.1.2 | 385.2 | Clearing the dismantled materials such as Lime concrete, Bricks etc 10 km away from the site including loading, conveyance charges unloading all complete and as directed by the departmental officer. |  | 130.78 | 1 m3 (One Cubic metre) | 50376.456 | 158.75 | 61150.5 | 130.78 | 50376.456 | 150 | 57780
83 | 532.1 | 4769.9 | Supplying and applying of wall patty Two coat with aproved make for smooth finishing the new cement plastered walls for roller painting including cost of putty, brushes, watering, curing, labour charges for applying putty, blade etc., complete as directed by the departmental officers. (The quality and brand should be got approved from the EE before use.) |  | 153 | 1m2 (One Square metre) | 729794.7 | 195.21 | 931132.179 | 153 | 729794.7 | 120 | 572388
84 | 540.1.3.1 | 2 | Supply and fixing of MS stand for fixing outdoor unit of approved make complete including labour charges , cost of materials, hire charges for tools and plants etc., all complete and as directed by the departmental officers. (The quality and brand should be got approved from EE before use) |  | 909.6 | 1 No. (One Number) | 1819.2 | 1088 | 2176 | 909.6 | 1819.2 | 1000 | 2000
85 | 540.1.6.1 | 2 | Supply ,delivery and installation of Hi - wall split Air Conditioner with copper coil ( 5 star rated) with cordless remote of approved make with termitically sealed compressor on refrigeration R-22 wall mounting confirming to IS 1391-for operation on 230v, 50 cycles/sec single phase/three phase AC supply with neat finishing etc., all complete and as directed by the departmental officers. (The quality and brand should be got approved from the EE before use) a) For 2.00 Tr Hi wall (5 star) mounting split type |  | 47095.54 | 1 No. (One Number) | 94191.08 | 56370 | 112740 | 47095.54 | 94191.08 | 50000 | 100000
86 | 540.1.9.1 | 9 | Supply and installation of following KVA capacity Automatic Voltage Stabilizer with time delay relay of approved quality and ISI make working in low voltage 140 v to 270 v A/c 50Hz including cost of material, conveyance, labour for fixing, hire charges for tools and plants etc.,all complete as directed by the departmental officers. (The quality and brand should be got approved from the EE before use) a) 5 KVA capacity Automatic Voltage Stabilizer |  | 4127.23 | 1 No. (One Number) | 37145.07 | 4940 | 44460 | 4127.23 | 37145.07 | 4500 | 40500
87 | 540.2.1 | 40.5 | Supply and laying of 5/8" and 3/8" copper pipe (Extra beyond 3m supplied with AC unit) including the suction line copper, liquid line copper, expanded polythene foam insulation for suction line, copper pipe, drain pipe suitable capacity complete including labour charges, cost of materials, hire charges for tools and plants etc., all complete and as directed by the departmental officers |  | 785.49 | 1 Rmt (One Running Meter) | 31812.345 | 940 | 38070 | 785.49 | 31812.345 | 850 | 34425
88 | 615.2.1 | 1 | Labour charges for the erection of Submersible pumpset in borewell / openwell including fixing and jointing Submersible cable with proper clamps up to the starter to required depth and also fixing of riser pipes to the required depth valves erection clamps, pressure gauges upto the exterior wall of pump room and erection of panel board consisting of TPICN switches starter, voltmeter, Ammeter, three pilot (indicating) lamps capacitor single phasing preventor, water level guard and laying and jointing the cable and twin earthing as per IE rules etc.,complete and testing the pumpset and trail run for 10 days including signing of completion of reports as required by EB authorities etc., all complete and as directed by the departmental officers. Upto 5 HP |  | 8544.44 | 1 No. (One Number) | 8544.44 | 11056.1 | 11056.1 | 8544.44 | 8544.44 | 10000 | 10000
89 | 615.3.1 | 1 | Supply and delivery of THREE PHASE PANEL BOARD- D.O.L. WITH TWO LEVEL GUARD AND AUTO START conforming to IS to IS13947, IEC 60947-1 suitable KW rating for operation in AC/three Phase/50HZ(± 5%) and 415 V(±10%) including Ammeter, Voltmeter, Thermal Overload relay, 16 amps 2 pole Magnetic Contactor with under Voltage protection, Indication lamp, starting capacitor, running capacitor and On/Off Push button switches, 5 way connector, wiring with 1 sq. mm/1.5 sq. mm copper PVC insulated cable, powder coated vermin proof box including the capacitor (the cost of capacitor is to be taken separately). standard specifications and as directed by the departmental officers (The brand and quality of the cable shall be got approved by the Executive Engineer before use). Up to 4 HP |  | 11982.15 | 1 No. (One Number) | 11982.15 | 15147 | 15147 | 11982.15 | 11982.15 | 12000 | 12000
90 | 707.2.1 | 25 | Supply and laying of PVC insulated and sheathed 3 core 2.5 sq.mm flat type copper cable confirming to IS 694/1990,cable for submersible motor etc., all complete and as directed by the departmental officers. (The materials should be got approved from the EE before use) |  | 106.26 | 1 Rmt (One Running Meter) | 2656.5 | 130 | 3250 | 106.26 | 2656.5 | 120 | 3000
91 | 741.1 | 5 | Supply and erection of four pole 63 Amps 30 MA four pole ELCB/RCCB (legrand or equvalant including cost of all materials, labour charges etc., all complete as per relevant standard specification and as directed by the departmental officers. ( The materials should be got approved from the EE before use) |  | 2697.36 | 1 No. (One Number) | 13486.8 | 3204 | 16020 | 2697.36 | 13486.8 | 2800 | 14000
92 | 741.1.1 | 9 | Supply and fixing of 20A Double pole plug and sockets in sheet steel enclosure with 32 amps DP MCB in flush with wall, with earth connection (for AC plug) of approved brand including cost of materials and labour charges etc., all complete as directed by the departmental officers. (The brand and quality should be got approved by the Executive Engineer before use). |  | 1597.33 | 1 No. (One Number) | 14375.97 | 1929 | 17361 | 1597.33 | 14375.97 | 1200 | 10800
93 | 741.2 | 5 | Supply and fixing of following MCB including cost of all materials, labour charges and erection charges etc., all complete as per relevant standard specification and as directed by the departmental officers. ( The materials should be got approved from the EE before use) a) Four Pole 63A, 10KA (Higher End) |  | 1374.61 | 1 No. (One Number) | 6873.05 | 1633 | 8165 | 1374.61 | 6873.05 | 1350 | 6750
94 |  | 5 | b) Double Pole 32A, 10KA (Higher end) |  | 434.4 | 1 No. (One Number) | 2172 | 516 | 2580 | 434.4 | 2172 | 450 | 2250
95 |  | 12 | c) Single Pole 6A to 32A, 10KA (Higher end) |  | 147.06 | 1 No. (One Number) | 1764.72 | 174 | 2088 | 147.06 | 1764.72 | 120 | 1440
96 | 832.5.2 | 44.2 | Supplying and fixing of UPVC (Un-plasticized polyvinyl chloride) Windows of casement type (Open) from the profile the size of outer frame 60mmx58mm and shutter profile are reinforcement with GI/1mm 125GSM and 100% corrosion free, the profiles are multi chambered sections with wall thick of 2mm. The EPDM rubber (black colour) covered with over all the edges of frame and shutter. The shutter will be provided with Espag multi power point locks and also it operates as handle. The corners and joints should be welded and cleaned. Radiations free pin headed plain or brown colour glass 4mm thick should be provided to the shutter and it should not allow leakage of water even at most ranging storms and should have key lockable action, security protective hinges, strong locking systems and as per size for arresting noise and energy loss. The connecting mechanism between sash and outer frame that enables opening of the window. The window should be fixed to the wall with 100% packing with screws and silicon packing all round the frames etc. all complete in all respects as directed by the departmental officers. (The colour, brand and quality of window should be got approved from the Executive Engineer before use) |  | 6057.81 | 1m2 (One Square metre) | 267755.202 | 7482 | 330704.4 | 6057.81 | 267755.202 | 6000 | 265200
97 | 832.5.3 | 7.2 | Supplying and fixing of UPVC (Un-Plasticized Polyvinyl Chloride) Louvered Ventilators of from the profile the size of outer frame 60mmx58mm and shutter profile size of 60x78mm. Both profiles are reinforced with GI/1mm 125 GSM and 100% corrosion free, the profile are multi chambered sections with wall thickness of 2mm. The EPDM rubber (black colour) covered with all over the edges of frame and shutter. The corners and joints should be welded and cleaned. Radiations pin headed glass 4mm thick should be provided in the louvers. The ventilator should be fixed to the wall with 100% packing with screws and silicon packing all round the frames etc. all complete in all respects as directed by the departmental officers. (The colour, brand and quality should be got approved from the Executive Engineer before use.) |  | 6562.77 | 1m2 (One Square metre) | 47251.944 | 8106 | 58363.2 | 6562.77 | 47251.944 | 6000 | 43200
98 | 960.4.7 | 600 | Roof treatment using polymer modified material applying one coat of polymer liquid and two coats of clear seal coat after cleaning the enteries surface including cost of all materials, labour charges etc., all complete in all respects and as directed by the departmental officers. |  | 433.55 | 1m2 (One Square metre) | 260130 | 510 | 306000 | 433.55 | 260130 | 500 | 300000
99 | 960.4.7.1 | 562.2 | Supplying and erection of PIL 44/130 0.8mm thick GI Decking Profile sheet with necessary fasteners with full finishing as per standard specifications and as per drawing given by departmental officers etc., all complete in all aspects and directed by the departmental officers. |  | 1317.65 | 1m2 (One Square metre) | 740782.83 | 1550 | 871410 | 1317.65 | 740782.83 | 1200 | 674640
100 | 960.4.8 | 200 | Providing pressure grouting with lime mortar in ceiling cracks of existing old building using nipple at an intervels of 600mm using hydraulic pump and other tools and plants including cost of all materials, labour charges etc., all complete in all respects and as directed by the departmental officers. |  | 1232.64 | 1 Point (One Point) | 246528 | 1450 | 290000 | 1232.64 | 246528 | 1250 | 250000
101 | 960.4.9 | 10 | Supplying and providing micro lime mortar with necessary chemicals for treating cracks in the madras terrace roof including cost of all materials, labour charges etc., all complete in all respects and as directed by the departmental officers. |  | 4050 | 1 Kg. (One Kilogram) | 40500 | 5000 | 50000 | 4050 | 40500 | 500 | 5000
[6 empty] | TOTAL | 13441228.6929 |  | 16541324.965 |  | 13441228.6929 |  | 13437924.25
[6 empty] | GST @ 12% | 1612947.4431 |  | 1984958.9958 |  | 1612947.4431 |  | 1612550.91
[6 empty] | TOTAL | 15054176.136 |  | 18526283.9708 |  | 15054176.136 |  | 15050475.16