## G. Abstract
GENERAL ABSTRACT
Name of work:- Construction of Building for Manali Fire and Rescue Service station at Chennai Suburban District under CM's Announcement scheme for the year 2021-22
Sl.No. | Qty | Description | Rate | Unit | Amount
|  | BUILDING WORKS | AS PER PWD SR 2023-24
|  | Main building |  |  | 0 |  | 39953804.56 | -39953804.56
1 | 1 | Girls toilet (CWSN) in GF | 175857.289 |  | 175857.289 |  | 402813.39 | -226956.101
3 | 1 | 100 KVA DG set |  |  | 0 |  | 821530.2 | -821530.2
2 | 1 | Repairs to Extg. GF Toilets | 293422.161 |  | 293422.161 |  | 632590.02 | -339167.859
3 | 1 | Girls toilet GF | 1837227.8764 |  | 1837227.8764
4 | 1 | Borewell | 343829.997 |  | 343829.997 |  | 309749.68 | 34080.317
|  | Sub Total - I ₹. |  |  | 2650337.3234 |  | 42120487.85 | -41307378.403
5 |  | GST at 18.0% ( GST at 9% + CGST 9% ) |  |  | 477060.7182 |  | 50000 | #REF!
|  | Sub Total - II ₹. |  |  | 3127398.0416
6 |  | Provision for Geological survey report for borewell | LS |  | 5000
7 |  | Provision for Levelling of Play ground |  |  | 47000
8 |  | Provision for Incinerator |  |  | 40000
|  | Sub Total - III ₹. |  |  | 3219398.0416
9 |  | Labour Welfare fund @ 1% | As per PWD Norms |  | 26503.3732
10 |  | Unforseen, contingencies & PS charges @1 % | As per PWD Norms |  | 80643.731 | #REF!
11 |  | Supervision Charges @ 7.5% (Sub III*7.5%/1.18) | - |  | 204622.7569
12 |  | GST @ 18% for Supervision Charges | - |  | 36832.0962
|  | Sub Total - IV ₹. |  |  | 3567999.999
|  | Grand Total ₹. |  |  | 3567999.999 | 0.0009928 | 19733998
|  |  | 49597000.001 |  | 35.68 | -3567999.998 | 35.68
[5 empty] | 632.962 | 575.42 | 539.74
[5 empty] | 597.282 | 57.542
632.962

## combned (hidden)
Name of Work : Construction of Girls Toilet (Ground floor), certain repair works in existing toilet and Providing 1 No. of Borewell in Presidency Government Higher Secondary School at Egmore in Chennai city.
ABSTRACT
S.No | Item No. | Description of work | Rate (2023-24) | Unit | Girls toilet (CWSN) in GF |  | Repairs to Extg. GF Toilets |  | Girls toilet GF |  |  | Borewell |  | Total
[5 empty] | Qty | Amount | Qty | Amount | Qty | for 4 Nos | Amount | Qty | Amount | Qty | Amount
1 | 1.1 | Earth work excavation in all soils (including refilling) a. 0 to 2 mt. | 260.8 | 1 Cum. | 4.4 | 1147.52 |  | 0 | 9.8 | 39.2 | 10223.36 | 0.4 | 104.32 | 44 | 11475.2
2 | 1.5 | Earth work excavation for Open foundation (excluding refilling) a. 0 to 2 mt. | 123.26 | 1 Cum. |  | 0 |  | 0 | 1.18 | 4.72 | 581.7872 |  | 0 | 4.72 | 581.7872
3 | 13.1 | Filling with Excavated Earth | 42.85 | 1 Cum. |  | 0 |  | 0 | 0.94 | 3.76 | 161.116 |  | 0 | 3.76 | 161.116
4 | 37.1 | White washing 3 coats (slaked) | 49.68 | 1 Sqm | 21.8 | 1083.024 | 39.8 | 1977.264 | 17.53 | 70.12 | 3483.5616 |  | 0 | 131.72 | 6543.8496
5 | 39 | M.s Grills | 70.15 | 1 Kg. |  | 0 | 94.5 | 6629.175 | 259.9 | 1039.6 | 72927.94 |  | 0 | 1134.1 | 79557.115
6 | 41 | Painting - New "iron work" | 147.11 | 1 Sqm. |  | 0 | 6.3 | 926.793 | 13.65 | 54.6 | 8032.206 |  | 0 | 60.9 | 8958.999
8 | 86 | Anti termite treatment | 34 | 1 Sqm. | 5.9 | 200.6 |  | 0 | 12.65 | 50.6 | 1720.4 |  | 0 | 56.5 | 1921
9 | 112 | S & F of Exhaust Fan 300mm dia | 2363 | 1 No |  | 0 |  | 0 | 1 | 4 | 9452 |  | 0 | 4 | 9452
10 | 238 | Anticorrosive treatment for steel grills | 4865.5 | 1 MT | 0.12 | 583.86 |  | 0 | 0.5 | 2 | 9731 |  | 0 | 2.12 | 10314.86
11 | 2.15 | ANNEXURE Supplying and filling stone dust | 314.85 | 1 Cum. | 0.5 | 157.425 |  | 0 | 1.69 | 6.76 | 2128.386 | 0.2 | 62.97 | 7.46 | 2348.781
12 | 3.1.3 | C.C.1:5:10 for Foundation & Basement | 5123 | 1 Cum. | 1.1 | 5635.3 |  | 0 | 1.69 | 6.76 | 34631.48 | 0.2 | 1024.6 | 8.06 | 41291.38
13 | 6.2.3 | Brick work in C.M. 1:5 (F& B) using chamber Burnt bricks of size 23 x 11.4 x 7.5 cm (9" x 4 1/2"x 3") | 6918.17 | 1 Cum. | 1.6 | 11069.072 |  | 0 | 1.57 | 6.28 | 43446.1076 | 0.6 | 4150.902 | 8.48 | 58666.0816
14 | 8.2.3.2 | Standardised concrete Mix M30 Grade Concrete a. In Foundation and basement | 8906.42 | 1 Cum |  | 0 |  | 0 | 2.65 | 10.6 | 94408.052 |  | 0 | 10.6 | 94408.052
15 |  | b. In Ground floor | 9038.26 | 1 Cum | 1.2 | 10845.912 |  | 0 | 2.33 | 9.32 | 84236.5832 |  | 0 | 10.52 | 95082.4952
16 | 9.2.2 | Brick work in C.M. 1:6 using chamber Burnt bricks of size 23 x 11.4 x 7.5 cm (9" x 4 1/2"x 3") a. In Ground Floor | 6946.98 | 1 Cum | 3.6 | 25009.128 |  | 0 | 7.48 | 29.92 | 207853.6416 |  | 0 | 33.52 | 232862.7696
17 | 10.2.2 | Brick partition work in C.M. 1:4 using chamber Burnt bricks of size 23 x 11.4 x 7.5 cm (9" x 4 1/2"x 3") 114 mm tk (B.P.) b. In Ground Floor | 886.52 | 1 Sqm. | 2.8 | 2482.256 |  | 0 | 11.2 | 44.8 | 39716.096 |  | 0 | 47.6 | 42198.352
18 | 16.3 | Supplying and fixing of Terra cotta jally (more than 50mm upto 110mm Louvered type) a. In Ground Floor | 659.55 | 1 Sqm. | 1 | 659.55 |  | 0 | 1.8 | 7.2 | 4748.76 |  | 0 | 8.2 | 5408.31
19 | 18.1 | Formwork using M.S.Sheet a.For Column footings, plinth beam, Grade beam, Raftbeam, Raft slab etc., | 923.99 | 1 Sqm |  | 0 |  | 0 | 16.33 | 65.32 | 60355.0268 |  | 0 | 65.32 | 60355.0268
20 |  | b.Plain surfaces such as Roof slab, floor slab, Beams, lintels, lofts, sill slab, staircase, portico slab and other similar works | 1027.42 | 1 Sqm. | 11 | 11301.62 |  | 0 | 17.63 | 70.52 | 72453.6584 |  | 0 | 81.52 | 83755.2784
21 |  | c.For Square and rectangular columns and small quantities | 1232.9 | 1 Sqm |  | 0 |  | 0 | 3.31 | 13.24 | 16323.596 |  | 0 | 13.24 | 16323.596
22 | 21.5.2.2 | Supply and Fixing Solid UPVC door Shutter with frame | 3325 | 1 Sqm. | 3.8 | 12635 | 11.4 | 37905 |  | 0 | 0 |  | 0 | 15.2 | 50540
23 | 26.1 | Flooring in C.C.1:5:10 | 5123 | 1 Cum. | 0.5 | 2561.5 |  | 0 | 0.81 | 3.24 | 16598.52 |  | 0 | 3.74 | 19160.02
24 | 28.2 | Floor plastering in C.M. 1:4, 20mm tk including removal of old cement mortar. | 569.22 | 1 Sqm. | 12.4 | 7058.328 |  | 0 | 17.53 | 70.12 | 39913.7064 |  | 0 | 82.52 | 46972.0344
25 | 29.8.1 | Glazed tiles using Grout (Tile Joint Filler) | 1466.9 | 1 Sqm | 6.6 | 9681.54 |  | 0 | 36.2 | 144.8 | 212407.12 |  | 0 | 151.4 | 222088.66
26 | 29.9.1 | Floor ceramic tiles (Anti-skid) using Grout (Tile Joint Filler). | 1285.04 | 1 Sqm | 3.6 | 4626.144 | 12.6 | 16191.504 | 9.31 | 37.24 | 47854.8896 |  | 0 | 53.44 | 68672.5376
27 | 33.2 | Plastering in C.M. 1:5, 12mm tk. | 274.23 | 1 Sqm. | 16.2 | 4442.526 |  | 0 | 71.55 | 286.2 | 78484.626 | 5.5 | 1508.265 | 307.9 | 84435.417
28 | 35.3 | Spl. Ceiling plastering in C.M. 1:3, 10 mm tk. | 313.82 | 1 Sqm. | 9.4 | 2949.908 |  | 0 | 17.53 | 70.12 | 22005.0584 |  | 0 | 79.52 | 24954.9664
29 | 43.2.1 | Fabrication of Mild steel / RTS grills (without cement slurry) for all sizes of rods. (Binding wire insulated with PVC) | 92055.3 | 1 MT | 0.12 | 11046.636 |  | 0 | 0.498 | 1.992 | 183374.1576 |  | 0 | 2.112 | 194420.7936
30 | 44.5.3.1 | Providing Rain Water Harvesting well ring circular shape of 90cm dia, 60cm depth,50mm thick using M30 grade concrete including steel fabrication. | 1529.34 | 1 No. |  | 0 |  | 0 | 5 | 20 | 30586.8 |  | 0 | 20 | 30586.8
31 | 51.2 | Supply and erection of Rotational Moulded Polyethylene water storage tanks (1000 lit capacity) | 10050 | 1 No |  | 0 | 1 | 10050 | 1 | 4 | 40200 |  | 0 | 5 | 50250
32 | 52.1.1 | Supply ,laying & jointing the following pipes as per ASTM D 1785 of schedule 40 with UPVC Specials (Above G.L) a. 32mm dia | 271.54 | 1 Rmt |  | 0 | 30 | 8146.2 | 10 | 40 | 10861.6 |  | 0 | 70 | 19007.8
33 |  | b. 25 mm dia | 253.32 | 1 Rmt | 10 | 2533.2 | 30 | 7599.6 | 10 | 40 | 10132.8 |  | 0 | 80 | 20265.6
34 | 52.2.2 | Supply, laying, fixing and jointing the following UPVC pipes as per ASTM D-1785 of schedule a. 32mm dia UPVC pipes (below Ground level) | 249.2 | 1 Rmt |  | 0 |  | 0 |  | 0 | 0 | 120 | 29904 | 120 | 29904
35 | 52.4 | 20mm dia PVC water supply ASTM pipe (fully consealed in walls) | 250.47 | 1 Rmt. | 4 | 1001.88 |  | 0 | 8 | 32 | 8015.04 |  | 0 | 36 | 9016.92
36 | 52.9 | Supply and fixing of following dia MS clamp set including transportation charges. a) 40mm dia M.S clampset | 205 | 1 No. |  | 0 |  | 0 |  | 0 | 0 | 1 | 205 | 1 | 205
37 | 54.1.2 | S & F of 15mm dia Engineering Polymer Tap (long body ) | 268 | 1 No | 2 | 536 | 3 | 804 | 1 | 4 | 1072 |  | 0 | 9 | 2412
38 | 54.2.2 | S & F of 15mm dia Engineering Polymer Tap short body tap | 257 | 1 No |  | 0 | 12 | 3084 | 3 | 12 | 3084 |  | 0 | 24 | 6168
7 | 55.1.1 | S & F of Squat Urinal | 929.74 | 1 No |  | 0 | 5 | 4648.7 | 1 | 4 | 3718.96 |  | 0 | 9 | 8367.66
39 | 56.3.2 | S & F of Indian Water closet white glazed (Oriya type) of size 580 x 440mm with PVC SWR grade ' P' or "S' trap - in G.F. | 3533.48 | 1 No |  | 0 |  | 0 | 3 | 12 | 42401.76 |  | 0 | 12 | 42401.76
40 | 57.1.1 | S & F of E.W.C.(White) 500 mm with PVC SWR grade "P" or "S" TRAP | 7516.55 | 1 No | 2 | 15033.1 |  | 0 |  | 0 | 0 |  | 0 | 2 | 15033.1
41 | 58.3 | PVC SWR pipe (Soil line) with ISI mark - type 'B'. a. 110 mm dia. | 758.4 | 1 Rmt | 6 | 4550.4 | 18 | 13651.2 | 9 | 36 | 27302.4 |  | 0 | 60 | 45504
42 |  | b. 75 mm dia. | 641.1 | 1 Rmt |  | 0 |  | 0 | 3 | 12 | 7693.2 |  | 0 | 12 | 7693.2
43 | 58.4 | Supplying, Laying & Concealing the 50mm dia PVC ( SWR) pipe with ISI mark type - 'B' with relevant specials. | 114.45 | 1 Rmt |  | 0 | 18 | 2060.1 |  | 0 | 0 |  | 0 | 18 | 2060.1
44 | 58.5 | PVC(SWR) pipe with ISI mark - type 'A' for Ventilating shaft with cowl | 454 | 1 No. |  | 0 |  | 0 | 1 | 4 | 1816 |  | 0 | 4 | 1816
45 | 60.1 | PVC Nahani trap (4way/2way) | 160 | 1 No |  | 0 | 4 | 640 | 1 | 4 | 640 |  | 0 | 8 | 1280
46 | 61.3 | UPVC Non Pressure pipe of SN8 SDR 34 (S 16.5) as per IS 15328/2003 a. 110 mm UPVC Non Pressure pipe | 500.6 | 1 Rmt | 12 | 6007.2 | 60 | 30036 | 20 | 80 | 40048 |  | 0 | 152 | 76091.2
47 | 64.1.2 | Wiring with 1.5 sqmm PVC insulated single core multi strand fire retardant flexible copper cable with ISI mark confirming IS: 694:1990. (PVC Box, Fire Retarded Box) a. Light point with ceiling rose | 1679 | 1 No |  | 0 |  | 0 | 2 | 8 | 13432 |  | 0 | 8 | 13432
48 |  | b. Light point without ceiling rose | 1682 | 1 No |  | 0 |  | 0 | 3 | 12 | 20184 |  | 0 | 12 | 20184
49 | 67.1 | Wiring with 1.5 sqmm PVC insulated single core multi strand fire retardant flexible copper cable with ISI mark confirming IS: 694:1990 for 5 amps 5 pin plug socket point @ Switch Board Itself | 864.5 | 1 No |  | 0 |  | 0 | 1 | 4 | 3458 |  | 0 | 4 | 3458
50 | 77.7 | Run off 2 Wires of 2.5 sqmm PVC insulated single core multi strand fire retardant flexible copper cable with ISI mark confirming IS: 694:1990. | 232.9 | 1 Rmt |  | 0 |  | 0 | 19 | 76 | 17700.4 |  | 0 | 76 | 17700.4
51 | 79.4.1 | Supplying and fixing of 63 Amps Triple pole main switch | 3746 | 1 No |  | 0 |  | 0 |  | 0 | 0 | 1 | 3746 | 1 | 3746
52 | 79.9 | 1 No.of 32Amps - Fuse Unit | 573 | 1 No | [5 empty] | 0 | 0 | 1 | 573 | 1 | 573
53 | 80.2 | 450 x 375 x 20 mm thick TW plank | 1345 | 1 No. |  | 0 |  | 0 |  | 0 | 0 | 1 | 1345 | 1 | 1345
54 | 82.3 | Supply and fixing of LED road way lighting luminaries a) 25W LED | 3460 | 1 No |  | 0 |  | 0 | 1 | 4 | 13840 |  | 0 | 4 | 13840
55 | 171.1.2 | 171.1.2) Labour charges for the erection of submersible pumpset in borewell/ openwell including fixing and jointing submersible cable with proper clamps upto the starter to required depth. Upto 5HP | 11056.1 | 1 No. |  | 0 |  | 0 |  | 0 | 0 | 1 | 11056.1 | 1 | 11056.1
56 | 171.2.8 | Supply and Delivery of Submersible motor Pumpset with ISI mark IS 8034/2002 without Panel Board a) 50LPM x 100m (Three phase) | 46579 | 1 No |  | 0 |  | 0 |  | 0 | 0 | 1 | 46579 | 1 | 46579
57 | 207.3.1 | Plastic Emulsion paint including primer for inner walls | 249 | 1 Sqm | 9.6 | 2390.4 | 398.5 | 99226.5 | 35.4 | 141.6 | 35258.4 | 5.5 | 1369.5 | 555.2 | 138244.8
58 | 213 | Supply and fixing of SFRC manhole cover with frame with locking arrangement a. 600mm x 600mm | 2701 | 1 No |  | 0 |  | 0 |  | 0 | 0 | 1 | 2701 | 1 | 2701
59 | 238.1 | Anticorrosive treatment for window grills | 3067 | 1 MT |  | 0 |  | 0 | 0.26 | 1.04 | 3189.68 |  | 0 | 1.04 | 3189.68
60 | 255.7.2 | Supply and fixing of LED bulb. a. 9W LED bulb | 135 | 1 No |  | 0 |  | 0 | 3 | 12 | 1620 |  | 0 | 12 | 1620
61 | 365.1 | Supplying and fixing stainless steel hand rails | 5536 | 1 Sqm. | 2 | 11072 |  | 0 |  | 0 | 0 |  | 0 | 2 | 11072
62 | 382.4.1 | Supplying and fixing of (Jet black) Granite slab 18 to 20mm thick urinal partition both side superfine polished with machine cut edges of size (0.75 x 1.20)=0.90 sqm | 2580 | 1 Sqm. |  | 0 | 3.6 | 9288 |  | 0 | 0 |  | 0 | 3.6 | 9288
63 | 383.3.2 | Providing double nosing to the edges of Granite slab of 18 to 20mm thick | 370.25 | 1 Rmt |  | 0 | 7.5 | 2776.875 |  | 0 | 0 |  | 0 | 7.5 | 2776.875
64 | 450 | Supply and fixing of 160 mm dia PVC top end cap for borewell | 104.5 | 1 No. |  | 0 |  | 0 |  | 0 | 0 | 1 | 104.5 | 1 | 104.5
65 | 504 | Supplying and delivery of 12mm thick nylon rope | 61.8 | 1 Rmt. |  | 0 |  | 0 |  | 0 | 0 | 100 | 6180 | 100 | 6180
66 | 609.6.1 | Supply and delivery of 150mm OD PVC casing pipes (6kg/cm2) as per IS 12818/1992 of approved quality for borewells | 644.5 | 1 Rmt. |  | 0 |  | 0 |  | 0 | 0 | 45 | 29002.5 | 45 | 29002.5
67 | 609.6.2 | Supply and delivery of 150mm OD PVC Ribbed screen pipes (6kg/cm2) as per IS 12818/1992 of approved quality for borewells | 1004.5 | 1 Rmt. |  | 0 |  | 0 |  | 0 | 0 | 45 | 45202.5 | 45 | 45202.5
68 | 609.6.3 | Labour Charges for inserting PVC casing pipes assembly (with slots or without slots) a) 150mm dia casing pipes assembly. | 369.6 | 1 Rmt. |  | 0 |  | 0 |  | 0 | 0 | 90 | 33264 | 90 | 33264
69 | 615.3.2 | Supplying, delivery and fixing of MS fabricated DOL panel control board with ISI mark for three phase a) 4 HP | 15147 | 1 No. |  | 0 |  | 0 |  | 0 | 0 | 1 | 15147 | 1 | 15147
70 | 616.4.3 | Supplying and fixing the following dia HDPE pipes of approved make a. 40 mm dia HDPE 10 Kg/cm2 pipe | 122.8 | 1 Rmt. |  | 0 |  | 0 |  | 0 | 0 | 90 | 11052 | 90 | 11052
71 | 707.3.2 | Supplying and laying 3 core 4 sqmm flat type copper cable with ISI mark including cost of all materials and specials. | 199 | 1 Rmt. |  | 0 |  | 0 |  | 0 | 0 | 160 | 31840 | 160 | 31840
72 | 752 | Construction of Inspection chamber a) Size 60 x60 x75cm | 7556.25 | 1 No | 1 | 7556.25 | 5 | 37781.25 | 4 | 16 | 120900 |  | 0 | 22 | 166237.5
73 | 799.1.1 | Drilling of 150mm dia borewell anywhere including transportation from one place to another place in alluvial soil or sedimentary starta mud circulation method a) 0m to 76m | 551.04 | 1 Rmt. |  | 0 |  | 0 |  | 0 | 0 | 76 | 41879.04 | 76 | 41879.04
74 |  | b) 76m to 91m | 688.8 | 1 Rmt. |  | 0 |  | 0 |  | 0 | 0 | 15 | 10332 | 15 | 10332
75 | 799.3.1 | Charges for developing the borewell for the entire depth with air compressor of 300cfm capacity [Minimum 8 hours] | 1937.1 | 1 Hour |  | 0 |  | 0 |  | 0 | 0 | 8 | 15496.8 | 8 | 15496.8
76 | 960.4.5.1 | Supply and fixing of 4' 18 watts LED Tube Light (Crystal glass) | 705 | 1 No |  | 0 |  | 0 | 1 | 4 | 2820 |  | 0 | 4 | 2820
|  | Sub Total - I ₹. |  |  |  | 175857.289 |  | 293422.161 |  |  | 1837227.8764 |  | 343829.997 |  | 2650337.3134
|  | GST @ 18% |  |  |  | 31654.312 |  | 52815.989 |  |  | 330701.0178 |  | 61889.3995 |  | 477060.7164
|  | Sub Total - II ₹. |  |  |  | 207511.591 |  | 346238.15 |  |  | 2167928.8942 |  | 405719.3965 |  | 3127398.0298
|  | Provision for Geological survey report for borewell | LS | [11 empty] | 5000
|  | Provision for Levelling of Play ground | LS | [11 empty] | 47000
|  | Provision for Incinerator | LS | [11 empty] | 40000
|  | Sub Total - III ₹. |  |  |  | 207511.591 |  | 346238.15 |  |  | 2167928.8942 |  | 405719.3965 |  | 3219398.0298
|  | Labour Welfare fund @ 1% (Sub total - I) | LS |  |  | 2075.1159 |  | 3462.3815 |  |  | 21679.2889 |  | 4057.194 |  | 26503.3731
|  | Contingencies & PS charges @ 2.5% | LS |  |  | 0 |  | 34.6238 |  |  | 216.7929 |  | 40.5719 |  | 80484.9507
|  | Supervision Charges @ 7.5% | LS |  |  | 15563.3693 |  | 25967.8612 |  |  | 162594.6671 |  | 30428.9547 |  | 204622.7561
|  | GST @ 18% for Supervision Charges | [12 empty] | 36832.0961
|  | Total Amount ₹. |  |  |  | 225150.0863 |  | 375703.0165 |  |  | 2352419.643 |  | 440246.1171 |  | 3567841.2059
|  |  |  | Say ₹. |  | 651700 |  | 614400 |  |  | 614400 |  | 614400 |  | 3568000

## 2400 Abstract (hidden)
TAMIL NADU POLICE HOUSING CORPORATION LTD
ABSTRACT
Name of Work : Construction of Girls Toilet (Ground floor), certain repair works in existing toilet and Providing 1 No. of Borewell in Presidency Government Higher Secondary School at Egmore in Chennai city.
Sl. No. | Item No. | Qty. | Description | Rate (CS sand) | Unit | Amount 2023-24
1 | 1.1 | 44 | Earth work excavation in all soils (including refilling) a. 0 to 2 mt. | 260.8 | 1 Cum. | 11475.2
2 | 1.5 | 4.72 | Earth work excavation for Open foundation (excluding refilling) a. 0 to 2 mt. | 123.26 | 1 Cum. | 581.7872
3 | 13.1 | 3.76 | Filling with Excavated Earth | 42.85 | 1 Cum. | 161.116
4 | 37.1 | 131.72 | White washing 3 coats (slaked) | 49.68 | 1 Sqm | 6543.8496
5 | 39 | 1134.1 | M.s Grills | 70.15 | 1 Kg. | 79557.115
6 | 41 | 60.9 | Painting - New "iron work" | 147.11 | 1 Sqm. | 8958.999
8 | 86 | 56.5 | Anti termite treatment | 34 | 1 Sqm. | 1921
9 | 112 | 4 | S & F of Exhaust Fan 300mm dia | 2363 | 1 No | 9452
10 | 238 | 2.12 | Anticorrosive treatment for steel grills | 4865.5 | 1 MT | 10314.86
11 | 2.15 | 7.46 | ANNEXURE Supplying and filling stone dust | 314.85 | 1 Cum. | 2348.781
12 | 3.1.3 | 8.06 | C.C.1:5:10 for Foundation & Basement | 5123 | 1 Cum. | 41291.38
13 | 6.2.3 | 8.48 | Brick work in C.M. 1:5 (F& B) using chamber Burnt bricks of size 23 x 11.4 x 7.5 cm (9" x 4 1/2"x 3") | 6918.17 | 1 Cum. | 58666.0816
14 | 8.2.3.2 | 10.6 | Standardised concrete Mix M30 Grade Concrete a. In Foundation and basement | 8906.42 | 1 Cum | 94408.052
15 | 0 | 10.52 | b. In Ground floor | 9038.26 | 1 Cum | 95082.4952
16 | 9.2.2 | 33.52 | Brick work in C.M. 1:6 using chamber Burnt bricks of size 23 x 11.4 x 7.5 cm (9" x 4 1/2"x 3") a. In Ground Floor | 6946.98 | 1 Cum | 232862.7696
17 | 10.2.2 | 47.6 | Brick partition work in C.M. 1:4 using chamber Burnt bricks of size 23 x 11.4 x 7.5 cm (9" x 4 1/2"x 3") 114 mm tk (B.P.) b. In Ground Floor | 886.52 | 1 Sqm. | 42198.352
18 | 16.3 | 8.2 | Supplying and fixing of Terra cotta jally (more than 50mm upto 110mm Louvered type) a. In Ground Floor | 659.55 | 1 Sqm. | 5408.31
19 | 18.1 | 65.32 | Formwork using M.S.Sheet a.For Column footings, plinth beam, Grade beam, Raftbeam, Raft slab etc., | 923.99 | 1 Sqm | 60355.0268
20 | 0 | 81.52 | b.Plain surfaces such as Roof slab, floor slab, Beams, lintels, lofts, sill slab, staircase, portico slab and other similar works | 1027.42 | 1 Sqm. | 83755.2784
21 | 0 | 13.24 | c.For Square and rectangular columns and small quantities | 1232.9 | 1 Sqm | 16323.596
22 | 21.5.2.2 | 15.2 | Supply and Fixing Solid UPVC door Shutter with frame | 3325 | 1 Sqm. | 50540
23 | 26.1 | 3.74 | Flooring in C.C.1:5:10 | 5123 | 1 Cum. | 19160.02
24 | 28.2 | 82.52 | Floor plastering in C.M. 1:4, 20mm tk including removal of old cement mortar. | 569.22 | 1 Sqm. | 46972.0344
25 | 29.8.1 | 151.4 | Glazed tiles using Grout (Tile Joint Filler) | 1466.9 | 1 Sqm | 222088.66
26 | 29.9.1 | 53.44 | Floor ceramic tiles (Anti-skid) using Grout (Tile Joint Filler). | 1285.04 | 1 Sqm | 68672.5376
27 | 33.2 | 307.9 | Plastering in C.M. 1:5, 12mm tk. | 274.23 | 1 Sqm. | 84435.417
28 | 35.3 | 79.52 | Spl. Ceiling plastering in C.M. 1:3, 10 mm tk. | 313.82 | 1 Sqm. | 24954.9664
29 | 43.2.1 | 2.112 | Fabrication of Mild steel / RTS grills (without cement slurry) for all sizes of rods. (Binding wire insulated with PVC) | 92055.3 | 1 MT | 194420.7936
30 | 44.5.3.1 | 20 | Providing Rain Water Harvesting well ring circular shape of 90cm dia, 60cm depth,50mm thick using M30 grade concrete including steel fabrication. | 1529.34 | 1 No. | 30586.8
31 | 51.2 | 5 | Supply and erection of Rotational Moulded Polyethylene water storage tanks (1000 lit capacity) | 10050 | 1 No | 50250
32 | 52.1.1 | 70 | Supply ,laying & jointing the following pipes as per ASTM D 1785 of schedule 40 with UPVC Specials (Above G.L) a. 32mm dia | 271.54 | 1 Rmt | 19007.8
33 | 0 | 80 | b. 25 mm dia | 253.32 | 1 Rmt | 20265.6
34 | 52.2.2 | 120 | Supply, laying, fixing and jointing the following UPVC pipes as per ASTM D-1785 of schedule a. 32mm dia UPVC pipes (below Ground level) | 249.2 | 1 Rmt | 29904
35 | 52.4 | 36 | 20mm dia PVC water supply ASTM pipe (fully consealed in walls) | 250.47 | 1 Rmt. | 9016.92
36 | 52.9 | 1 | Supply and fixing of following dia MS clamp set including transportation charges. a) 40mm dia M.S clampset | 205 | 1 No. | 205
37 | 54.1.2 | 9 | S & F of 15mm dia Engineering Polymer Tap (long body ) | 268 | 1 No | 2412
38 | 54.2.2 | 24 | S & F of 15mm dia Engineering Polymer Tap short body tap | 257 | 1 No | 6168
7 | 55.1.1 | 9 | S & F of Squat Urinal | 929.74 | 1 No | 8367.66
39 | 56.3.2 | 12 | S & F of Indian Water closet white glazed (Oriya type) of size 580 x 440mm with PVC SWR grade ' P' or "S' trap - in G.F. | 3533.48 | 1 No | 42401.76
40 | 57.1.1 | 2 | S & F of E.W.C.(White) 500 mm with PVC SWR grade "P" or "S" TRAP | 7516.55 | 1 No | 15033.1
41 | 58.3 | 60 | PVC SWR pipe (Soil line) with ISI mark - type 'B'. a. 110 mm dia. | 758.4 | 1 Rmt | 45504
42 | 0 | 12 | b. 75 mm dia. | 641.1 | 1 Rmt | 7693.2
43 | 58.4 | 18 | Supplying, Laying & Concealing the 50mm dia PVC ( SWR) pipe with ISI mark type - 'B' with relevant specials. | 114.45 | 1 Rmt | 2060.1
44 | 58.5 | 4 | PVC(SWR) pipe with ISI mark - type 'A' for Ventilating shaft with cowl | 454 | 1 No. | 1816
45 | 60.1 | 8 | PVC Nahani trap (4way/2way) | 160 | 1 No | 1280
46 | 61.3 | 152 | UPVC Non Pressure pipe of SN8 SDR 34 (S 16.5) as per IS 15328/2003 a. 110 mm UPVC Non Pressure pipe | 500.6 | 1 Rmt | 76091.2
47 | 64.1.2 | 8 | Wiring with 1.5 sqmm PVC insulated single core multi strand fire retardant flexible copper cable with ISI mark confirming IS: 694:1990. (PVC Box, Fire Retarded Box) a. Light point with ceiling rose | 1679 | 1 No | 13432
48 | 0 | 12 | b. Light point without ceiling rose | 1682 | 1 No | 20184
49 | 67.1 | 4 | Wiring with 1.5 sqmm PVC insulated single core multi strand fire retardant flexible copper cable with ISI mark confirming IS: 694:1990 for 5 amps 5 pin plug socket point @ Switch Board Itself | 864.5 | 1 No | 3458
50 | 77.7 | 76 | Run off 2 Wires of 2.5 sqmm PVC insulated single core multi strand fire retardant flexible copper cable with ISI mark confirming IS: 694:1990. | 232.9 | 1 Rmt | 17700.4
51 | 79.4.1 | 1 | Supplying and fixing of 63 Amps Triple pole main switch | 3746 | 1 No | 3746
52 | 79.9 | 1 | 1 No.of 32Amps - Fuse Unit | 573 | 1 No | 573
53 | 80.2 | 1 | 450 x 375 x 20 mm thick TW plank | 1345 | 1 No. | 1345
54 | 82.3 | 4 | Supply and fixing of LED road way lighting luminaries a) 25W LED | 3460 | 1 No | 13840
55 | 171.1.2 | 1 | 171.1.2) Labour charges for the erection of submersible pumpset in borewell/ openwell including fixing and jointing submersible cable with proper clamps upto the starter to required depth. Upto 5HP | 11056.1 | 1 No. | 11056.1
56 | 171.2.8 | 1 | Supply and Delivery of Submersible motor Pumpset with ISI mark IS 8034/2002 without Panel Board a) 50LPM x 100m (Three phase) | 46579 | 1 No | 46579
57 | 207.3.1 | 555.2 | Plastic Emulsion paint including primer for inner walls | 249 | 1 Sqm | 138244.8
58 | 213 | 1 | Supply and fixing of SFRC manhole cover with frame with locking arrangement a. 600mm x 600mm | 2701 | 1 No | 2701
59 | 238.1 | 1.04 | Anticorrosive treatment for window grills | 3067 | 1 MT | 3189.68
60 | 255.7.2 | 12 | Supply and fixing of LED bulb. a. 9W LED bulb | 135 | 1 No | 1620
61 | 365.1 | 2 | Supplying and fixing stainless steel hand rails | 5536 | 1 Sqm. | 11072
62 | 382.4.1 | 3.6 | Supplying and fixing of (Jet black) Granite slab 18 to 20mm thick urinal partition both side superfine polished with machine cut edges of size (0.75 x 1.20)=0.90 sqm | 2580 | 1 Sqm. | 9288
63 | 383.3.2 | 7.5 | Providing double nosing to the edges of Granite slab of 18 to 20mm thick | 370.25 | 1 Rmt | 2776.875
64 | 450 | 1 | Supply and fixing of 160 mm dia PVC top end cap for borewell | 104.5 | 1 No. | 104.5
65 | 504 | 100 | Supplying and delivery of 12mm thick nylon rope | 61.8 | 1 Rmt. | 6180
66 | 609.6.1 | 45 | Supply and delivery of 150mm OD PVC casing pipes (6kg/cm2) as per IS 12818/1992 of approved quality for borewells | 644.5 | 1 Rmt. | 29002.5
67 | 609.6.2 | 45 | Supply and delivery of 150mm OD PVC Ribbed screen pipes (6kg/cm2) as per IS 12818/1992 of approved quality for borewells | 1004.5 | 1 Rmt. | 45202.5
68 | 609.6.3 | 90 | Labour Charges for inserting PVC casing pipes assembly (with slots or without slots) a) 150mm dia casing pipes assembly. | 369.6 | 1 Rmt. | 33264
69 | 615.3.2 | 1 | Supplying, delivery and fixing of MS fabricated DOL panel control board with ISI mark for three phase a) 4 HP | 15147 | 1 No. | 15147
70 | 616.4.3 | 90 | Supplying and fixing the following dia HDPE pipes of approved make a. 40 mm dia HDPE 10 Kg/cm2 pipe | 122.8 | 1 Rmt. | 11052
71 | 707.3.2 | 160 | Supplying and laying 3 core 4 sqmm flat type copper cable with ISI mark including cost of all materials and specials. | 199 | 1 Rmt. | 31840
72 | 752 | 22 | Construction of Inspection chamber a) Size 60 x60 x75cm | 7556.25 | 1 No | 166237.5
73 | 799.1.1 | 76 | Drilling of 150mm dia borewell anywhere including transportation from one place to another place in alluvial soil or sedimentary starta mud circulation method a) 0m to 76m | 551.04 | 1 Rmt. | 41879.04
74 | 0 | 15 | b) 76m to 91m | 688.8 | 1 Rmt. | 10332
75 | 799.3.1 | 8 | Charges for developing the borewell for the entire depth with air compressor of 300cfm capacity [Minimum 8 hours] | 1937.1 | 1 Hour | 15496.8
76 | 960.4.5.1 | 4 | Supply and fixing of 4' 18 watts LED Tube Light (Crystal glass) | 705 | 1 No | 2820
| 0 | 0 | Sub Total - I ₹. | 0 | 0 | 2650337.3134 | 2650337.3134
77 | 0 | 0 | GST @ 18% | 0 | 0 | 477060.7164
| 0 | 0 | Sub Total - II ₹. | 0 | 0 | 3127398.0298
78 | 0 | 0 | Provision for Geological survey report for borewell | LS | 0 | 5000
79 | 0 | 0 | Provision for Levelling of Play ground | LS | 0 | 47000
80 |  |  | Provision for Incinerator | LS |  | 40000
| 0 | 0 | Sub Total - III ₹. | 0 | 0 | 3219398.0298
81 | 0 | 0 | Labour Welfare fund @ 1% (Sub total - I) | LS | 0 | 26503.3731
82 | 0 | 0 | Contingencies & PS charges @ 2.5% | LS | 0 | 80643.7407
83 | 0 | 0 | Supervision Charges @ 7.5% | LS | 0 | 204622.7561
84 |  |  | GST @ 18% for Supervision Charges |  |  | 36832.0961
| 0 | 0 | Total Amount ₹. | 0 | 0 | 3567999.9959 | 0.0040728
| 0 | 0 | 0 | 0 | Say ₹. | 3568000

## Coding (hidden)
TAMIL NADU POLICE HOUSING CORPORATION LTD
ABSTRACT
Name of Work : Construction of Girls Toilet (Ground floor), certain repair works in existing toilet and Providing 1 No. of Borewell in Presidency Government Higher Secondary School at Egmore in Chennai city.
Sl. No. | Item No. | Qty. | Description | Rate (CS sand) | Unit | Amount 2023-24
1 | 1.1 | 44 | 1.1) Earth work excavation in all soils (including refilling) a. 0 to 2 mt. | 260.8 | 1 Cum. | 11475.2
2 | 1.5 | 4.72 | 1.5) Earth work excavation for Open foundation (excluding refilling) a. 0 to 2 mt. | 123.26 | 1 Cum. | 581.7872
3 | 13.1 | 3.76 | 13.1) Filling with Excavated Earth | 42.85 | 1 Cum. | 161.116
4 | 37.1 | 131.72 | 37.1) White washing 3 coats (slaked) | 49.68 | 1 Sqm | 6543.8496
5 | 39 | 1134.1 | 39) M.s Grills | 70.15 | 1 Kg. | 79557.115
6 | 41 | 60.9 | 41) Painting - New "iron work" | 147.11 | 1 Sqm. | 8958.999
8 | 86 | 56.5 | 86) Anti termite treatment | 34 | 1 Sqm. | 1921
9 | 112 | 4 | 112) S & F of Exhaust Fan 300 mm dia | 2363 | 1 No | 9452
10 | 238 | 2.12 | 238) Anticorrosive treatment for steel grills | 4865.5 | 1 MT | 10314.86
11 | 2.15 | 7.46 | ANNEXURE 2.15) Supplying and filling stone dust | 314.85 | 1 Cum. | 2348.781
12 | 3.1.3 | 8.06 | 3.1.3) C.C.1:5:10 for Foundation & Basement | 5123 | 1 Cum. | 41291.38
13 | 6.2.3 | 8.48 | 6.2.3) Brick work in C.M. 1:5 (F& B) using chamber Burnt bricks of size 23 x 11.4 x 7.5 cm (9" x 4 1/2"x 3") | 6918.17 | 1 Cum. | 58666.0816
14 | 8.2.3.2 | 10.6 | 8.2.3.2) Standardised concrete Mix M30 Grade Concrete a. In Foundation and basement | 8906.42 | 1 Cum | 94408.052
15 | 0 | 10.52 | b. In Ground floor | 9038.26 | 1 Cum | 95082.4952
16 | 9.2.2 | 33.52 | 9.2.2) Brick work in C.M. 1:6 using chamber Burnt bricks of size 23 x 11.4 x 7.5 cm (9" x 4 1/2"x 3") a. In Ground Floor | 6946.98 | 1 Cum | 232862.7696
17 | 10.2.2 | 47.6 | 10.2.2) Brick partition work in C.M. 1:4 using chamber Burnt bricks of size 23 x 11.4 x 7.5 cm (9" x 4 1/2"x 3") 114 mm tk (B.P.) b. In Ground Floor | 886.52 | 1 Sqm. | 42198.352
18 | 16.3 | 8.2 | 16.3) Supplying and fixing of Terra cotta jally (more than 50mm upto 110mm Louvered type) a. In Ground Floor | 659.55 | 1 Sqm. | 5408.31
19 | 18.1 | 65.32 | 18.1) Formwork using M.S.Sheet a.For Column footings, plinth beam, Grade beam, Raftbeam, Raft slab etc., | 923.99 | 1 Sqm | 60355.0268
20 | 0 | 81.52 | b.Plain surfaces such as Roof slab, floor slab, Beams, lintels, lofts, sill slab, staircase, portico slab and other similar works | 1027.42 | 1 Sqm. | 83755.2784
21 | 0 | 13.24 | c.For Square and rectangular columns and small quantities | 1232.9 | 1 Sqm | 16323.596
22 | 21.5.2.2 | 15.2 | 21.5.2.2) Supply and Fixing Solid UPVC door Shutter with frame | 3325 | 1 Sqm. | 50540
23 | 26.1 | 3.74 | 26.1) Flooring in C.C.1:5:10 | 5123 | 1 Cum. | 19160.02
24 | 28.2 | 82.52 | 28.2) Floor plastering in C.M. 1:4, 20 mm tk including removal of old cement mortar. | 569.22 | 1 Sqm. | 46972.0344
25 | 29.8.1 | 151.4 | 29.8.1) Glazed tiles using Grout (Tile Joint Filler) | 1466.9 | 1 Sqm | 222088.66
26 | 29.9.1 | 53.44 | 29.9.1) Floor ceramic tiles (Anti-skid) using Grout (Tile Joint Filler). | 1285.04 | 1 Sqm | 68672.5376
27 | 33.2 | 307.9 | 33.2) Plastering in C.M. 1:5, 12mm tk | 274.23 | 1 Sqm. | 84435.417
28 | 35.3 | 79.52 | 35.3) Spl. Ceiling plastering in C.M. 1:3, 10mm tk. | 313.82 | 1 Sqm. | 24954.9664
29 | 43.2.1 | 2.112 | 43.2.1) Fabrication of Mild steel / RTS grills (without cement slurry) for all sizes of rods. (Binding wire insulated with PVC) | 92055.3 | 1 MT | 194420.7936
30 | 44.5.3.1 | 20 | 44.5.3.1) Providing Rain Water Harvesting well ring circular shape of 90cm dia, 60cm depth,50mm thick using M30 grade concrete including steel fabrication. | 1529.34 | 1 No. | 30586.8
31 | 51.2 | 5 | 51.2) Supply and erection of Rotational Moulded Polyethylene water storage tanks (1000 lit capacity) | 10050 | 1 No | 50250
32 | 52.1.1 | 70 | 52.1.1) Supply ,laying & jointing the following pipes as per ASTM D 1785 of schedule 40 with UPVC Specials (Above G.L) a. 32 mm dia | 271.54 | 1 Rmt | 19007.8
33 | 0 | 80 | b. 25 mm dia | 253.32 | 1 Rmt | 20265.6
34 | 52.2.2 | 120 | 52.2.2) Supply, laying, fixing and jointing the following UPVC pipes as per ASTM D-1785 of schedule a. 32mm dia UPVC pipes (below Ground level) | 249.2 | 1 Rmt | 29904
35 | 52.4 | 36 | 52.4) c. 20mm dia PVC water supply ASTM pipe (fully consealed in walls) | 250.47 | 1 Rmt. | 9016.92
36 | 52.9 | 1 | 52.9) Supply and fixing of following dia MS clamp set including transportation charges. a) 40mm dia M.S clampset | 205 | 1 No. | 205
37 | 54.1.2 | 9 | 54.1.2) S & F of 15mm dia Engineering Polymer Tap (long body ) | 268 | 1 No | 2412
38 | 54.2.2 | 24 | 54.2.2) S & F of 15mm dia Engineering Polymer Tap short body tap | 257 | 1 No | 6168
7 | 55.1.1 | 9 | 55.1.1) S & F of Squat Urinal | 929.74 | 1 No | 8367.66
39 | 56.3.2 | 12 | 56.3.2) S & F of Indian Water closet white glazed (Oriya type) of size 580 x 440mm with PVC SWR grade ' P' or "S' trap - in G.F. | 3533.48 | 1 No | 42401.76
40 | 57.1.1 | 2 | 57.1.1) S & F of E.W.C.(White) 500 mm with PVC SWR grade "P" or "S" TRAP | 7516.55 | 1 No | 15033.1
41 | 58.3 | 60 | 58.3) PVC SWR pipe (Soil line) with ISI mark - type 'B'. a. 110 mm dia. | 758.4 | 1 Rmt | 45504
42 | 0 | 12 | b. 75 mm dia. | 641.1 | 1 Rmt | 7693.2
43 | 58.4 | 18 | 58.4) Supplying, Laying & Concealing the 50mm dia PVC ( SWR) pipe with ISI mark type - 'B' with relevant specials. | 114.45 | 1 Rmt | 2060.1
44 | 58.5 | 4 | 58.5) PVC (SWR) pipe with ISI mark - type 'A' for Ventilating shaft with cowl | 454 | 1 No. | 1816
45 | 60.1 | 8 | 60.1) PVC Nahani trap (4way/2way) | 160 | 1 No | 1280
46 | 61.3 | 152 | 61.3) UPVC Non Pressure pipe of SN8 SDR 34 (S 16.5) as per IS 15328/2003 a. 110 mm UPVC Non Pressure pipe | 500.6 | 1 Rmt | 76091.2
47 | 64.1.2 | 8 | 64.1.2) Wiring with 1.5 sqmm PVC insulated single core multi strand fire retardant flexible copper cable with ISI mark confirming IS: 694:1990. (PVC Box, Fire Retarded Box) a. Light point with ceiling rose | 1679 | 1 No | 13432
48 | 0 | 12 | b. Light point without ceiling rose | 1682 | 1 No | 20184
49 | 67.1 | 4 | 67.1) Wiring with 1.5 sqmm PVC insulated single core multi strand fire retardant flexible copper cable with ISI mark confirming IS: 694:1990 for 5 amps 5 pin plug socket point @ Switch Board Itself | 864.5 | 1 No | 3458
50 | 77.7 | 76 | 77.7) Run off 2 Wires of 2.5 sqmm PVC insulated single core multi strand fire retardant flexible copper cable with ISI mark confirming IS: 694:1990. | 232.9 | 1 Rmt | 17700.4
51 | 79.4.1 | 1 | 79.4.1) Supplying and fixing of 63 Amps Triple pole main switch | 3746 | 1 No | 3746
52 | 79.9 | 1 | 79.9) 1 Nos.of 32Amps - Fuse Unit | 573 | 1 No | 573
53 | 80.2 | 1 | 80.2) 450 x 375 x 20 mm thick TW plank | 1345 | 1 No. | 1345
54 | 82.3 | 4 | 82.3) Supply and fixing of LED road way lighting luminaries a) 25W LED | 3460 | 1 No | 13840
55 | 171.1.2 | 1 | 171.1.2) Labour charges for the erection of submersible pumpset in borewell/ openwell including fixing and jointing submersible cable with proper clamps upto the starter to required depth. Upto 5HP | 11056.1 | 1 No. | 11056.1
56 | 171.2.8 | 1 | 171.2.8) Supply and Delivery of Submersible motor Pumpset with ISI mark IS 8034/2002 without Panel Board a) 50LPM x 100m (Three phase) | 46579 | 1 No | 46579
57 | 207.3.1 | 555.2 | 207.3.1) Plastic Emulsion paint including primer for inner walls | 249 | 1 Sqm | 138244.8
58 | 213 | 1 | 213) Supply and fixing of SFRC Manhole Cover a) 600mm x 600mm | 2701 | 1 No | 2701
59 | 238.1 | 1.04 | 238.1) Anticorrosive treatment for window grills | 3067 | 1 MT | 3189.68
60 | 255.7.2 | 12 | 255.7.2) Supply and fixing of LED bulb. a. 9W LED bulb | 135 | 1 No | 1620
61 | 365.1 | 2 | 365.1) Supplying and fixing stainless steel hand rails | 5536 | 1 Sqm. | 11072
62 | 382.4.1 | 3.6 | 382.4.1) Supplying and fixing of (Jet black) Granite slab 18 to 20mm thick urinal partition both side superfine polished with machine cut edges of size (0.75 x 1.20m)=0.90 sqm | 2580 | 1 Sqm. | 9288
63 | 383.3.2 | 7.5 | 383.3.2) Providing double nosing to the edges of Granite slab of 18 to 20mm thick | 370.25 | 1 Rmt | 2776.875
64 | 450 | 1 | 450) Supply and fixing of 160 mm dia PVC top end cap for borewell | 104.5 | 1 No. | 104.5
65 | 504 | 100 | 504) Supplying and delivery of 12 mm thick nylon rope | 61.8 | 1 Rmt. | 6180
66 | 609.6.1 | 45 | 609.6.1) Supply and delivery of 150mm OD PVC casing pipes (6kg/cm2) as per IS 12818/1992 of approved quality for borewells | 644.5 | 1 Rmt. | 29002.5
67 | 609.6.2 | 45 | 609.6.2) Supply and delivery of 150mm OD PVC Ribbed screen pipes (6kg/cm2) as per IS 12818/1992 of approved quality for borewells | 1004.5 | 1 Rmt. | 45202.5
68 | 609.6.3 | 90 | 609.6.3) Labour Charges for inserting PVC casing pipes assembly (with slots or without slots) a) 150mm dia casing pipes assembly. | 369.6 | 1 Rmt. | 33264
69 | 615.3.2 | 1 | 615.3.2) Supplying, delivery and fixing of MS fabricated DOL panel control board with ISI mark for three phase a) 4 HP | 15147 | 1 No. | 15147
70 | 616.4.3 | 90 | 616.4.3) Supplying and fixing the following dia HDPE pipes of approved make for submersible pumps a. 40 mm dia HDPE 10 Kg/cm2 pipe | 122.8 | 1 Rmt. | 11052
71 | 707.3.2 | 160 | 707.3.2) Supplying and laying 3 core 4 sqmm flat type copper cable with ISI mark including cost of all materials and specials. | 199 | 1 Rmt. | 31840
72 | 752 | 22 | 752.1) Construction of Inspection chamber a) Size 60 x60 x75cm | 7556.25 | 1 No | 166237.5
73 | 799.1.1 | 76 | 799.1.1) Drilling of 150mm dia borewell anywhere including transportation from one place to another place in alluvial soil or sedimentary starta mud circulation method a) 0m to 76m | 551.04 | 1 Rmt. | 41879.04
74 | 0 | 15 | b) 76m to 91m | 688.8 | 1 Rmt. | 10332
75 | 799.3.1 | 8 | 799.3.1) Charges for developing the borewell for the entire depth with air compressor of 300cfm capacity [Minimum 8 hours] | 1937.1 | 1 Hour | 15496.8
76 | 960.4.5.1 | 4 | 960.4.5.1) Supply and fixing of 4' 18 watts LED Tube Light (Crystal glass) | 705 | 1 No | 2820
| 0 | 0 | Sub Total - I ₹. | 0 | 0 | 2650337.3134 | 2650337.3134
77 | 0 | 0 | GST @ 18% | 0 | 0 | 477060.7164
| 0 | 0 | Sub Total - II ₹. | 0 | 0 | 3127398.0298
78 | 0 | 0 | Provision for Geological survey report for borewell | LS | 0 | 5000
79 | 0 | 0 | Provision for Levelling of Play ground | LS | 0 | 47000
80 |  |  | Provision for Incinerator | LS |  | 40000
| 0 | 0 | Sub Total - III ₹. | 0 | 0 | 3219398.0298
81 | 0 | 0 | Labour Welfare fund @ 1% (Sub total - I) | LS | 0 | 26503.3731
82 | 0 | 0 | Contingencies & PS charges @ 2.5% | LS | 0 | 80643.7407
83 | 0 | 0 | Supervision Charges @ 7.5% | LS | 0 | 204622.7561
84 |  |  | GST @ 18% for Supervision Charges |  |  | 36832.0961
| 0 | 0 | Total Amount ₹. | 0 | 0 | 3567999.9959 | 0.0040728
| 0 | 0 | 0 | 0 | Say ₹. | 3568000

## Annex (hidden)
Name of Work : Construction of Girls Toilet (Ground floor), certain repair works in existing toilet and Providing 1 No. of Borewell in Presidency Government Higher Secondary School at Egmore in Chennai city.
ANNEXURE TO SCHEDULE - A
S. No | Item No | QTY | DESCRIPTION OF WORK | TNBP NO. | RATE IN FIG. AND IN WORDS | UNIT IN FIG. AND IN WORDS | AMOUNT
1 | 2 | 3 | 4 | 5 | 6 | 7 | 8
1 | 1.1 |  | Earth work excavation for foundation in all soils and sub-soils to the required depth as may be directed except in hard rock requiring blasting but inclusive of shoring, strutting, and bailing out water wherever necessary and refilling the sides of foundation with excavated earth in 150mm thick layers well watered rammed and consolidated and depositing the surplus earth in places shown clearing and levelling the site with an initial lead of 10 metres and lift as specified here under etc. complete in all respects complying with relevant standard specifications. (Including Refilling) a) 0 to 2m depth. | 17, 23 & 24 |  | 1m3 (One Cubic metre)
2 | 1.5 |  | Earth work excavation for Open Foundation in all soils and sub-soils to the required depth as may be directed except in hard rock requiring blasting, inclusive of shoring, strutting and bailing out water wherever necessary. (Excluding refilling the sides of foundation) and depositing the earth in places shown clearing and levelling the site with an initial lead of 10 metres and lift as specified hereunder etc., complete in all respects complying with relevant Standard specifications. (Excluding Refilling). a) 0 to 2m depth. | 17, 23 & 24 |  | 1m3 (One Cubic metre)
3 | 13.1 |  | Filling in foundation and basement and other similar works with Excavated earth in layers of 150mm thick well watered rammed and consolidated complying with relevant standard specification etc., all complete and as directed by the departmental officers. |  |  | 1m3 (One Cubic metre)
4 | 37.1 |  | White washing three coats using clean shell lime slaked including cost of lime, gum, blue, brushes, including scaffolding etc., complete in all respects. | 63 |  | 1m2 (One Square metre)
5 | 39 |  | Supplying and fixing Mild Steel grills as per the design approved to verandah enclosure or gate including one coat of primer and labour for fixing in position etc. all complete |  |  | 1 Kg. (One Kilogram)
6 | 41 |  | Painting the new Iron work and other similar works such as PVC /ASTM Pipes, Kerb Stone and grills with two coats of approved first class synthetic enamel ready mixed paint of approved quality and brand, the paint should be supplied by the contractor at his own cost. (The quality and the brand of paint should be got approved by the Executive Engineer before use) complying with relevant Standard specifications. | 66 & 66A |  | 1m2 (One Square metre)
7 | 86 |  | Providing pre-constructional Antitermite treatment including cost of chemicals labour as per standard specifications for preparing the area for treatment by spraying chemicals and other incidental charges etc.. complete. The rates should be for curing antitermite treatment from the plinth beam and brick masonry with super structure in contact with the back fill earth and at the junction of the walls. The top surface of filled earth for flooring and the soil along with the perimeter of the building by making holes with the crow bar and poured 5% termicide. “Chloripyrifos” and spraying the same termicide solution on the wooden frames and treating the other periphery of buildings etc., complete in all respects as per IS 6313 (part II)/ 1981 and as directed by the departmental officers. |  |  | 1m2 (One Square metre)
8 | 112 |  | Supplying and fixing of 300 mm dia sweep AC exhaust fan of approved ISI quality including necessary wall opening, fixing and finishing the wall opening and making good including cost of material, labour for fixing, chipping and redoing necessary inter connection, scaffolding, hire charges for tools and plants etc., all complete and as directed by the departmental officers. |  |  | 1 No (One Number)
9 | 238 |  | Applying one coat of anticorrosive treatment on steel reinforcement rods (20 ltrs. of anitcorrosive chemical for one mertic tonne of steel reinforcement rods) at site including a cost of required quantity of anticorrosive chemicals, (best approved quality) cement, consumables such as brushes, gloves and labour for anticorrosive coating etc. complete and as directed by the departmental officers. (The Quality and brand of anticorrosive chemaical should be got approved by the EE before use). |  |  | 1 MT (One Metric Tonne)
10 | 2.15 |  | ANNEXURE Supply and filling in foundation and basement with Stonedust in layers of 150mm thickness well watered, rammed and consolidated complying with relevant standard specification including cost of Stonedust etc., all complete and as directed by departmental officer. |  |  | 1m3 (One Cubic metre)
11 | 3.1.3 |  | Plain cement concrete 1:5:10 (One of cement, five of crushed stone sand and ten of hard broken stone Jelly) for foundation using 40 mm gauge hard broken stone jelly inclusive of shoring, strutting and bailing out water wherever necessary ramming, curing etc., complete in all respects complying with relevant standard specifications and as directed by the departmental officers. | 28 |  | 1m3 (One Cubic metre)
12 | 6.2.3 |  | Brick work in CM 1:5 (One of cement and five of crushed stone sand ) using chamber burnt bricks of size 23 x 11.4 x 7.5 cm (9" x 4 1/2"x 3") in foundation and basement including plasticizer, dewatering wherever necessary proper setting, curing etc., complete with relevant standard specifications. | 31 & 31-C |  | 1m3 (One Cubic metre)
13 | 8.2.3.2 |  | Providing and laying in position, Standardised Concrete Mix M-30 Grade in a accordance with IS:456-2000 using 20mm and down graded hard broken granite stone jelly for the all RCC items of works with minimum cement content of 400 Kg/m3 and maximum water cement ratio of 0.45, including admixture (plasticiser/ super plasticiser) in recommended proportions as per IS:9103 to accelerate, retard setting of concrete, improve workability without impairing strength and durability with about (5.0 cum) 7730Kg of 20mm machine crushed stone jelly and with about (3.3 cum) 5156kg of 10-12mm machine crushed stone jelly and with about (4.79 cum) 7670Kg of crushed stone sand (for making 10 cum) but excluding cost of reinforcement grill and fabricating charges, centering and shuttering and also including laying, vibrating with mechanical vibrators, finishing, curing etc., and providing fixtures like fan clamps in the RCC floor/roof slabs wherever necessary without claiming extra etc., complete complying with relevent standard specification and as directed by the departmental officers. The coarse and fine aggregates to be used should comply with requirements of IS standards. (No separate payment will be made by the Departmental for the excess usage of materials) a. In Foundation and basement
1m3 (One Cubic metre)
14 |  |  | b. In Ground Floor |  |  | 1m3 (One Cubic metre)
15 | 9.2.2 |  | Brick work in Cement Mortar 1:6 (One of cement and six of crushed stone sand) using Chamber burnt bricks of size 9”x4½"X3” (23x11.4x7.5cm) for super structure in the following floors including plasticizer, labour for fixing the doors, windows and ventilator frames in position, fixing of hold fasts, scaffoldings, curing etc., complete in all respect complying with relevant standard specifications and drawings. a. In Ground Floor |  |  | 1m3 (One Cubic metre)
16 | 10.2.2 |  | Brick partition wall in Cement Mortar 1:4 (One of cement and four of crushed stone sand) 114mm thick for super structure in the following floors using chamber burnt bricks of size 9”x4½”x3” (23x11.4x7.5cm) including plasticizer, labour for fixing the doors, windows and ventilator frames in position, fixing of hold fasts, scaffoldings,curing etc., complete in all respect complying with relevant standard specifications and drawings. b. In Ground Floor | 31 & 31-C |  | 1m2 (One Square metre)
17 | 16.3 |  | Supplying and fixing of Terra cotta jally (more than 50mm upto 110mm Louvered type) of best quality and fixing in position with cement paste and redoxide putty including cost of all materialsand labour charges etc., all complete and as directed by the departmental officers. (The Terra cotta Jally quality and design shall be got approved from the Executive Engineer before use.) b. In Ground floor | 72 & 74 |  | 1m2 (One Square metre)
18 | 18.1 |  | Providing Form work and centering for reinforced cement concrete works including supports and strutting up to 3.30m height for plane surfaces as detailed below with all cross bracings using mild steel sheets of size 90cm x 60cm and MS 10 gauge stiffened with welded mild steel angles of size 25mmx 25mmx 3mm for boarding laid over silver oak or country wood joists of size 10cmx6.5cm spaced at about 90cm centre to centre and supported by | 30 (8)
|  |  | casurina props 10cm to 13cm dia spaced at 75cm intervals and removing the same after a specified period without damaging the R.C.C works etc., complete complying with standard specifaction and as directed by the departmental officers. a. For Column footings, plinth beam, Grade beam, Raftbeam, Raft slab etc., |  |  | 1m2 (One Square metre)
19 |  |  | b. Plain surfaces such as Roof slab, floorslab, Beams, lintels, lofts, sillslab, staircase waist, portico slab and other similar works |  |  | 1m2 (One Square metre)
20 |  |  | c. For Square and rectangular columns and small quantities such as sunshade, parapet cum drops window boxiing, fin projection and other similar works. |  |  | 1m2 (One Square metre)
21 | 21.5.2.2 |  | Providing and fixing factory made unplasticized polyvinyl chloride (UPVC) Door Frame of size 50x47mm with a wall thickness of 5mm, made out extruded 5mm rigid UPVC foam sheet, mitred at two corners and joined with 2 nos of 150mm long brackets of 15x15mm M.S square tube. The two vertical and horizontal door profiles are to be reinforced with 19x19mm M.S Square tube of 19 gauge with primer coat. The door frame shall be fixed to the wall using 65/100mm long M.S screw through the frame by using PVC fasteners. A minimum of 4 nos screws to be provided for each vertical member & minimum 2 nos for horizontal member etc., and providing and fixing 30mm thick factory made door shutter with unplasticized polyvinyl chloride (UPVC) solid panel foam sheet, structured with M.S. tube of 19 gauge thickness and size 19 x19mm for styles & 15mm x15mm for top & bottom rails. Paneling of 5mm thick UPVC One Side Printed Lamination single sheet to be fitted in the M.S. frame welded / sealed to the styles and rails covered with 5mm thick 75mm wide UPVC sheet for top rail, lock rail and bottom rail on either side and 10mm (5mm x 2 Nos) thick, 20mm wide cross UPVC sheet as gap insert for top rail |  |  | 1m2 (One Square metre)
& bottom rail and joined together with PVC solvent cement adhesive. An additional 5mm thick UPVC strip of 20mm width is to be stuck on the interior side of the 'C' Channel using PVC solvent cement adhesive including cost and labour charges for fixing of 3 Nos, 4” SS butt hinges and Aluminium furniture fittings such as 1 No 4" Tower bolt, 1 No 5" Aldrop, 2 Nos 6" flat 'D' type Handle etc are included. The fitting provided shall bear ISI marks. To ensure the genuinity of product, the door set should have 4 numbers of manufacturer's logo hologram of approved brand, each at frame, style, rail and inner panel. (The quality and brand of door shutter and furniture fittings should be got approved from the Executive Engineer before use)
22 | 26.1 |  | Flooring with a bed of CC 1:5:10 (one of cement, five of crushed stone sand and ten of hard broken stone jelly) using 40mm size hard broken stone jelly and top left rough to receive the floor finish with required slopes including ramming, curing etc., all complete complying with relevant standard specifications. | 28 & 39-H |  | 1m3 (One Cubic metre)
23 | 28.2 |  | Plastering the top of flooring in CM 1:4 (One of cement and four of crushed stone sand) 20mm thick including removal of old cement mortar racking out joints 20mm deep, surface rendered smooth including providing proper slopes, thread lining, curing and 150mm wide skirting alround with the same cement mortar etc., complete in all respects. |  |  | 1m2 (One Square metre)
24 | 29.8.1 |  | Supplying and fixing of Colour glazed tiles (Best approved quality and the same shall be got approved from the Executive Engineer before using) over cement plastering in CM 1:2 (One of cement and two of crushed stone sand) 10mm thick including fixing in position, cutting the tiles to the required size wherever necessary, pointing the joints with Grout (Tile joint filler), curing, finishing etc., all complete and as directed by the departmental officers. (The brand quality of tiles should be got approved from EE before use ). |  |  | 1m2 (One Square metre)
25 | 29.9.1 |  | Supplying and fixing of colour Ceramic Tiles Anti skid without corrugated design for flooring and other similar works (Best approved quality, colour and shade shall be got approved from the Executive Engineer before using) over cement mortor 1:3 (One of cement and three of crushed stone sand) 20mm thick including fixing in position, cutting the tiles to the required size wherever necessary, pointing the joints with Grout (Tile joint filler), curing, finishing etc., all complete and as directed by the departmental officers. (The brand quality of tiles should be got approved from EE before use ). |  |  | 1m2 (One Square metre)
26 | 33.2 |  | Plastering with CM 1:5 (One of cement and five of crushed stone sand) 12mm thick finished with neat cement including plasticizer, providing band cornice, ceiling cornice, curing, scaffolding, etc., complete in all respects and complying with relevant standard specifications. | 56 & 57 |  | 1m2 (One Square metre)
27 | 35.3 |  | Special ceiling plastering in cement mortar 1:3 (One of cement and three of crushed stone sand) 10mm thick for bottom of roof, stair, waist, landing and sunshades in all floors finished with neat cement including plasticizer, hacking the areas, providing band cornice, scaffolding, curing etc., complete | 56 & 57 |  | 1m2 (One Square metre)
28 | 43.2.1 |  | Supplying, fabricating and placing in position of Mild steel Grills / Ribbed Tor Steels (without cement slurry) of all diameters for reinforcement for all floors including cost of binding wire insulated with PVC, bending tying etc., all complete and as directed by the departmental officers. | 30 & 86 |  | 1 MT (One Metric Tonne)
29 | 44.5.3.1 |  | Providing Rain Water Harvesting well ring in circular shape of 90cm dia, 60cm depth (30cm depth 2 Nos) 50mm thickness using standardised concrete mix M30 grade using 20mm HBSJ including cost of steel fabrication, labour charges, cost of materials, moulding, curing and hire charges for tools and plants etc., all complete and as directed by the departmental officers. |  |  | 1 No. (One Number)
30 | 51.2 |  | Supply and erection of Rotational Moulded Polyethylene water storage tanks (HDPE Cylindrical vertical type) for outdoor use having capacity of 1000 litres (excluding free board) of approved brand (superior variety) with ISI Mark (marked in the tank itself) with top lid with provisions of locking including necessary specials and fittings for storing portable water and manufactured with material which do not import any taste / odour / any toxic effect and not to contaminate etc with carbon block content and dispersion in accordance with relevant I.S. specification and as directed by the departmental officers etc. complete. (The tank should be got approved from the E.E. before use) |  |  | 1 No (One Number)
31 | 52.1.1 |  | Supplying, laying, fixing and jointing the following PVC pipes as per ASTM D - 1785 of schedule 40 of wall thickness not less than the specified in IS 4985 suitable for plumbing by threading of wall thickness including the cost of suitable UPVC specials like Elbow, Tee reducers, Plug, unions, bend, coupler, nipple/ UPVC gate valve, UPVC check and UPVC / ball valve etc., wherever required above the ground level including the cost of teflon tape, UPVC special clamps, nails, etc., fixing on wall to the proper gradient and alignment and redoing
|  |  | the chipped of masonry etc., as directed by the departmental officers. (The brand and quality of pipes and specials should be got approved by the EE/SE/CE before use in works) a) 32mm dia ASTM D schedule 40 threaded PVC pipe with necessary UPVC specials |  |  | 1 Rmt (One Running Metre)
32 |  |  | b) 25mm dia ASTM D schedule 40 threaded PVC pipe with necessary UPVC specials |  |  | 1 Rmt (One Running Metre)
33 | 52.2.2 |  | Supplying, delivery and laying of following dia UPVC pipe as per ASTM – D schedule class of approved ISI quality including earth work excavation, cutting, threading, and jointing, conveying, lowering the UPVC pipes with UPVC/GI special in the trench, refilling the earth after laying, barricading, pumping, de-watering watch and ward etc., all complete and as directed by the departmental officers. (Below ground level) a) 32 mm dia UPVC pipe |  |  | 1 Rmt (One Running Metre)
34 | 52.4 |  | Supplying, laying, fixing and jointing the following PVC pipes as per ASTM D - 1785 of schedule 40 of wall thickness not less than the specified in IS 4985 suitable for plumbing by threading of wall thickness including the cost of suitable PVC/GI specials /GM specials like Elbow, Tee reducers, Plug , unions, bend, coupler, nipple / GM gate valve, check and wheel valve etc., wherever required above the ground level including the cost of teflon tap etc., Fully concealed in walls to the proper gradient and Alignment and redoing the Chipped portion of Masonry etc.,all complete and as directed by the departmental officers. c) 20mm ASTM D schedule 40 threaded PVC pipe with necessary PVC/GI specials |  |  | 1 RMT (One Running Metre)
35 | 52.9 |  | Supplying and fixing of following dia MS clamp sets of approved make for the erection of submersible pumpset including cost of all materials, labour charges for fixing etc., all complete and as directed by the departmental officers. (The materials quality & brand should be got approved from the EE before set) a) 40mm dia MS clamp set |  |  | 1 No. (One Number)
36 | 54.1.2 |  | Supplying and fixing of 15mm dia Engineering Polymer Tap (Long body) of best quality including cost of materials, labour charges for fixing the tap with required specials etc, all complete and as directed by the departmental officers., (The quality and brand of fittings should be got approved from Executive Engineer before use). |  |  | 1 No. (One Number)
37 | 54.2.2 |  | Supplying and fixing of 15mm dia Engineering Polymer Tap (Short body) of best quality including cost of materials, labour charges for fixing the tap with required specials etc, all complete and as directed by the departmental officers., (The quality and brand of fittings should be got approved from Executive Engineer before use). |  |  | 1 No. (One Number)
38 | 55.1.1 |  | Supplying and fixing of approved brand Porcelain squat urinal superior variety in CM 1:1 (One of cement and one of crushed stone sand) including cost of squat urinal with foot rests etc. all complete as directed by the departmental officers (The quality and brand shall got approved from the Executive Engineer before use) |  |  | 1 No (One Number)
39 | 56.3.2 |  | Supplying and fixing of Indian Water Closet white glazed (oriya type) of size 580 mm X 440 mm of approved make with ISI mark (to be got approved from EE before use) with PVC SWR grade 'P' or 'S' trap, including concrete packing, filling portion with earth, flooring the area with 75mm thick brick jelly concrete in CC 1:8:16 (one of cement, eight of crushed stone sand and sixteen of brick jelly) using 40mm size brick jelly and top left rough to receive the floor plastering |  |  | 1 No. (One Number)
but including anti-syphonage connection, curing, etc. all complete and as directed by the departmental officers. In Ground floor.
40 | 57.1.1 |  | Supplying and fixing EWC superior variety (white) 500mm with PVC SWR grade 'P' or 'S' trap including cost and fixing of double flapped coloured plastic sheet cover PVC flushing cistern in appropriate level as directed by the departmental officers at a maximum level of 5’6” and of approved brand of 10litres capacity including fittings such as CI brackets. PVC connection GM wheel valve, Hex nipple, etc., complete (The Quality and brand of EWC and plastic cover shall be got approved from the Executive Engineer before fixing) | 102 |  | 1 No. (One Number)
41 | 58.3 |  | Supplying and fixing the following dia PVC (SWR) pipe with ISI mark confirming to IS 13952:1992- type 'B' for soil line with relevant specials confirming to IS 14735 including jointing with seal ring confirming to IS 5382 with leaving a gap about 10mm to allow thermal expansion,fixing the pipes into walls with necessary wooden plug, screws, holding wherever necessary and making good of the dismantled portion with necessary connections to sanitary fittings etc., complete in all respects and as directed by the departmental officers. a) 110mm dia PVC SWR pipe including all required PVC specials etc., all complete., |  |  | 1 Rmt (One Running Metre)
42 |  |  | b) 75mm dia PVC SWR pipe including all required PVC specials etc., all complete., |  |  | 1 Rmt (One Running Metre)
43 | 58.4 |  | Supplying,laying and concealing the 50mm dia PVC (SWR) pipe with ISI mark confirming to IS 13952:1992- type 'B' for waste water line with relevant specials confirming to IS 14735 including jointing and making good of the dismantled portion with necessary connections to sanitary fittings etc., complete in all respects and as directed by the departmental officers. |  |  | 1 Rmt (One Running Metre)
44 | 58.5 |  | Supplying and fixing the following dia PVC(SWR) pipe with ISI mark confirming to IS 13952:1992- type 'A' with PVC cowl and relevant specials confirming to IS 14735 including jointing with seal ring confirming to IS 5382 with leaving a gap 10mm to allow thermal expansion and fixing the pipes into walls or over the septic tank with necessary wooden plug, screws, holding wherever necessary and making good of the dismantled portion with necessary connections to sanitary fittings etc., complete in all respects and as directed by the departmental officers. a) 110mm dia PVC SWR pipe of 3metre with required PVC cowl & PVC specials etc., all complete. |  |  | 1 No. (One Number)
45 | 60.1 |  | Supplying and fixing of PVC Nahani Trap not less than 75mm 4 way / 2 way (Superior variety) having minimum of water seal of 50mm confirm to relevant I.S. specifications with its latest amendments including resting on the bed of brick jelly concrete 1:5:10 (One of cement, five of crushed stone sand and ten of 40 mm gauge brick jelly) etc., complete as directed by the departmental officers (The PVC Nahani Trap should be got approved from the EE before use) | 102 |  | 1 No (One Number)
46 | 61.3 |  | Supplying, laying and jointing the following dia UPVC Non Pressure pipe of SN8 SDR 34 (S 16.5) as per IS 15328/2003, superior variety and tested with water, including necessary earth work excavation for trenches and refilling the same, well rammed and consolidated after the pipes are jointed and laid to proper gradiant to the alignment as directed by the departmental officers. (SN8 SDR 34 (S16.5), as per IS 15328/2003, should be got approved by the EE/SE/CE before use in works) a. 110 mm UPVC Non Pressure pipe |  |  | 1 Rmt (One Running Metre)
47 | 64.1.2 |  | Wiring with 1.5 sqmm PVC insulated single core multi strand fire retardant flexible copper cable with ISI mark conforming to IS: 694/1990, 1.1K.v. grade cable with continuous earth by means of 1.5sqmm PVC insulated single core multi strand fire retardant flexible copper cable with ISI mark conforming to IS: 694/1990, 1.1 k.v . grade cable in fully concealed PVC rigid conduit pipe heavy duty with ISI mark with suitable size PVC box (Fire retraded box) of required thickness concealed and covered with 3 mm thick laminated hylem sheet controlled by 5Amps flush type switch including circuit mains cost of all materials, specials etc., all complete. a. Light point with ceiling rose |  |  | 1 No (One Number)
48 |  |  | b. Light point without ceiling rose |  |  | 1 No (One Number)
49 | 67.1 |  | Wiring with 1.5 sqmm PVC insulated single core multi strand fire retardant flexible copper cable with ISI mark confirming to IS: 694/1990, 1.1.k.v. grade cable with continuous earth by means of 1.5 sqmm PVC insulated single core multi strand fire retardant flexible copper cablewith ISI mark confirming to IS: 694/1990,1.1.k.v. grade cable in fully concealed PVC rigid conduit pipe heavy duty with ISI mark with suitable size MS box of 16g thick concealed and covered with 3mm thick laminated hylem sheet for 5 amps 5 pin plug socket point at Switch Board Itself including circuit mains, cost of all materials, specials, etc., all complete |  |  | 1 No (One Number)
50 | 77.7 |  | Run off main with 2 wires of 2.5 sq.mm. PVC insulated single core multistrand fire retardant flexible copper cable with ISI mark confirming to IS: 694/1990,1.1 kv grade cable with continuous earth by means of 1.5 sq.mm PVC insulated single core multi strand fire retardant flexible copper cable with ISI mark confirming to IS:694/1990,1.1. k.v. grade cable in fully concealed 19mm/20mm dia rigid PVC conduit pipe heavy duty with ISI mark cost of all materials, specials etc., all complete. |  |  | 1 Rmt (One Running Metre)
51 | 79.4.1 |  | Supplying and fixing 63 Amps triple pole main switch with fuse unit and neutral link on a suitable teak wood board including necessary interconnections, earth connection, including cost of all materials etc., all complete and as directed by the departmental officers. |  |  | 1 No. (One Number)
52 | 79.9 |  | Supplying and fixing 1 no of 32 amps 500 volts grade porcelain fuse unit on suitable teakwood plank varnished to be fixed on the top of pole/EB street pole with necessary clamps including cost of all materials etc., all complete and as directed by the departmental officers. |  |  | 1 No. (One Number)
53 | 80.2 |  | Supplying and fixing of 1 no of 450x375x20mm thick TW plank varnished with 3 no of 32 Amps 500 volts grade porcelin fuse unit and 1 no copper earth plate of suitable size bolts and nuts on wall for EB service connections including cost of all materials etc., all complete and as directed by the departmental officers. |  |  | 1 No. (One Number)
54 | 82.3 |  | Supply and fixing of LED road way lighting luminaries suitable for fixing LED lamp with heavy gauge aluminium sheet fabricated canopy treated primered and painted with stove enameled CRCA sheet steel contact gear cum reflector tray duly finished glossy white for optimum reflection with clear ribbed acrylic bowl fixed to aluminium frame with gasket lining secured to canopy by means of hinges for one side and foggle - catches in the other side for minimum projection against dust and water entry all prewired upto terminal block complete with all accessories such as copper wire, LED bulb etc., complete using 25mm dia GI 'B' class pipe for 1.50m length, conforming to ISI specifications and including labour charges for fixing street light fittings in EB pole / wall etc., complete as directed by the departmental officers. (The quality and brand of entire fitting should be got approved from Executive Engineer before use). a. 25watts LED lamp |  |  | 1 No. (One Number)
55 | 171.1.2 |  | Labour charges for the erection of submersible pumpset in borewell/ openwell including fixing and jointing submersible cable with proper clamps upto the starter to required depth and also fixing of riser pipes to the required depth valves erection clamps, pressure gauges upto the exterior wall of pump room and erection of panel board consisting of TPICN switches starter, voltmeter, ammeter, three pilot (indicating) lamps capacitor single phasing preventor, water level guard and laying and jointing the cables and twin earthing as per IE rules etc. complete and testing the pumpset for trial run of 10 days etc.,all complete complying with relevant standard specifications and as directed by the departmental officers Upto 5 HP |  |  | 1 No. (One Number)
56 | 171.2.8 |  | Supply and delivery of Submersible pumpset with ISI mark as per IS:8034 /2002 without panel board capable of discharging the following lpm against noted head in suitable for erection in the openwell / borewell with standard specification etc. complete complying with relevant standard specifications and as directed by the departmental officers. (The quality and brand should be got approved from the EE before use) a) 50 lpm x 100m (Three Phase) |  |  | 1 No. (One Number)
57 | 207.3.1 |  | Painting the new walls with two coats of 1st class ready mixed interior plastic emulsion paint of best approved quality colour and shade including a priming coat, including clean removal of dirt and dust etc., complete including cost of necessary brushes, labour charges, putty etc., complying with relevant standard specification. (The paint should be supplied by the contractors at his own cost.The quality and shade of the paint should be got approved from the Executive engineer before use.) | 65A |  | 1m2 (One Square metre)
58 | 213 |  | Supply and delivery at site and fixing of SFRC manhole cover with frame with locking arrangement of clear opening heavy duty (35 M.T Capacity) to with stand any type of impact load if any, confirming to ISI specifications and as directed by the departmental officers. a) Size: 600x 600mm |  |  | 1 No. (One Number)
59 | 238.1 |  | Applying one coat of Anticorrosive treatment for steel window/ M.S. Grills (using 5 liters of anticorosive chemical per one MT of steel) at site including cost of paint (NITOZINC rich primer), brushes, gloves, labour charges for applying anticorrosive paint etc before the application of synthetic enamel paint. (The quality and the brand of the anticorrsive paint, should be got approved from the EE before use) and as directed by the departmental officers. |  |  | 1 MT (One Metric Tonne)
60 | 255.7.2 |  | Supplying and fixing of LED Bulb for suitable for fixing it to pendent / bakelite battern holder of best approved variety and as directed by the departmental officers. (The materials should be got approved from the EE before use) a.) 9 Watts LED bulb |  |  | 1 No. (One Number)
61 | 365.1 |  | Manufacturing, Supplying and Fixing of Stainless Steel Hand rails for staircase using 50mm dia 304L Grade Stainless Steel pipe of 1.60mm thick at required locations to a height of 900mm from finished floor level welded to 38mm dia Stainless Steel pipe post of 1.00mm thick as vertical at 900mm centre with 2 Nos. of 25mm dia intermediate horizontal stainless steel pipe of 1.60mm thick in between. The vertical pipe has to be welded to the 100 X 100 X 6mm MS base plate encased in the base concrete. The rate is inclusive of the charges for cutting, bending, welding, grinding, polishing, conveyance, electrical charges, etc. complete |  |  | 1m2 (One Square metre)
62 | 382.4.1 |  | Supplying and fixing of Jet black Granite slab of 18 to 20mm thick urinal Partition of both side polished with machine cut edges of size 075m x 1.20m, fixed using angles with screws of suitable size of best quality including labour, power consumption charges to cut the Granite slab, hire charges for tools and plants, nosing the edges wherver necessary, curing, finishing true to plumb etc., all complete and as directed by the departmental officers. |  |  | 1m2 (One Square metre)
63 | 383.3.2 |  | Providing double nosing to the edges of Granite slab of 18 to 20 mm thick including labour, power consumption, tools & plants required, and smooth finishing etc., all complete complying with relevant standard specifications and as directed by the departmental officers (The brand and quality of the Granite slab shall be got approved by the Executive Engineer before use). |  |  | 1 Rmt (One Running Metre
64 | 450 |  | Supplying and fixing of 160mm dia PVC top end cap for borewell of best approved quality with IS etc. all complete complying with relevant standard specifications and as directed by the departmental officers. (The quality and brand should be got approved from the E.E. before fixing) |  |  | 1 No (One Number)
65 | 504 |  | Supply and delivery of 12mm thick Nylon rope of best approved quality etc., all complete in all respects complying with relevant standard specification and as directed by the departmental officer |  |  | 1 Rmt (One Running Metre
66 | 609.6.1 |  | Supply and delivery of 150mm OD of PVC casing pipes (6Kg/cm2) without excise duty as per IS 12818/2010 of approved quality for bore wells with average wall thickness of 6.1mm and inter / outer threaded ends in standard length of 3m including transporting charges to site of work and all other taxes etc., all complete and as directed by the departmental officers (The pipes and specials quality and brand should be got approved from the EE before laying) |  |  | 1 Rmt (One Running Metre)
67 | 609.6.2 |  | Supply and delivery of 150mm OD of PVC Ribbed screen pipes (6Kg/cm2) without excise duty as per IS 12818/2010 of approved quality for bore wells with average wall thickness of 8.0mm and inter / outer threaded ends with slots in standard length of 1m to 8mm both in horizontal and vertical cutting including transporting charges to site of work and all other taxes etc., all complete and as directed by the departmental officers (The pipes and specials quality and brand should be got approved from the EE before laying) |  |  | 1 Rmt (One Running Metre
68 | 609.6.3 |  | Labour charges for inserting 150 mm dia PVC Casing pipes assembly (With slots or without slots) in the drilled hole including jointing the pipes with PVC couplers with cement paste etc., complete, supply and packing the annular space with pebbles of size and quality as approved etc., all complete complying with relevant standard specifications and as directed by the departmental officers. (The quality and brand should be got approved from the Executive Engineer before using.) |  |  | 1 Rmt (One Running Metre
69 | 615.3.2 |  | Supplying, delivery and fixing of three phase panel Board DOL with two level guard and auto starter of approved make confirming to IS 13947 for suitable Pumpsets etc., complete including cost of materials and labour for fixing, complying with relevant standard specifications and as directed by the departmental officers. (The brand and quality shall be got approved by the Executive Engineer before use). a) 4 HP |  |  | 1 No (One Number)
70 | 616.4.3 |  | Supplying, laying,fixing and jointing the following dia HDPE Pipe 10kg/cm2 of best approved quality with ISI mark suitable for borewell including cost of pipe, specials like elbow, tee, reducer, plug, bend, coupler nipple clamps etc., all complete complying with relavent standard specification and as directed by the departmental officer (The brand and quality of materials should be got approved from the EE before use) a) 40mm dia HDPE 10kg/cm2 |  |  | 1 Rmt (One Running Metre
71 | 707.3.2 |  | Supply and laying of 3 core 4 sq.mm flat type copper cable conforming to IS 694/1990, PVC insulated and sheathed cable for submersible motor etc., all complete and as directed by the departmental officers. (The materials should be got approved from the EE before use) |  |  | 1 Rmt (One Running Meter)
72 | 752.1 |  | Construction of Inspection chamber with brickjelly cement concrete 1:8:16 (One of cement, eight of crushed stone sand and sixteen of broken brick jelly) 40mm gauge 15cm, thick for foundation and 23cm thick brick mansonry in CM 1:5 using chamber bricks of size 9”x4½”x3” and plastering with CM 1:3 (one of cement, three of crushed stone sand) including plasticizer CC1:2:4 (one of cement, two of crushed stone sand and four of hard broken stone 20mm gauge) 5cm thick precast cover slab excluding the cost and fabrication of reinforcement grills but including benching channelling fixing the cover slab in position curing, finishing etc., complete in all respects. Size: 60 x 60x 75cm |  |  | 1 No. (One Number)
73 | 799.1.1 |  | Drilling of borewell anywhere including transportation from one place to another place within Tamilnadu in alluvial soil or sedimentary strata of clay and sand or sand, stone, shale, pebbles, boulders etc., by first taking a pilot bore of 140 mm/150mm dia and then enlarging to required dia by direct or reverse rotatry mud and circulation method using Contractor’s rig, fuel, labour, drilling, bentonite mud and water required for drilling at the site shown by the TNPHC Officers including construction of mud pit (only Calyx drills are to be used). a) 0m to 76m |  |  | 1 Rmt (One Running metre)
74 |  |  | b) 76m to 91m |  |  | 1 Rmt (One Running metre)
75 | 799.3.1 |  | Charges for developing the bore well with air compressor of 300 CFM capacity (minimum 8 hours) including cost of transportation, labour and fuel for compressor and as directed by the departmental officers and conducting yield test ' V' Notch Method etc., all complete complying with relevant standard specifications. |  |  | 1 Hour. (One Hour)
76 | 960.4.5.1 |  | Supply and fixing LED Tubelight with fittings and clamp deep suspended from ceiling or mounted on the wall including cost of all materials and labour for fixing in position etc., all complete and as directed by the Departmental Officers. (The brand, quality and entire fitting should be got approved from the Executive Engineer before use). a) 4' 18 W (Crystal glass) LED |  |  | 1 No. (One Number)