## EB Qtrs Det
NAME OF WORK : SPECIAL REPAIR WORKS FOR THE EXISTING 8 NOS OF TNEB QUARTERS ROOF RENEVATION AND ELECTRICAL , PLUMBING WORKS AT ATHIKADAVU IN COIMBATORE DISTRICT.
DETAILED ESTIMATE
SI.NO | DESCRIPTION OF WORK | NOS |  | L | B | D | QTY
1 | Dismantling clearing away and carefully stacking materials for reuse - AC Sheet roofing without roof timbers etc., complete complying with standard specifications.
| Over the Roof | 1 | 2 | 31 | 9 |  | 558
558
2 | Dismantling the Floor Finish dadooing walls in cement morter with floor tiles complete complying with standard specifications.
| Existing qtrs veranda flooring | 2 | 4 | 3.7 | 1.2 |  | 35.52
| Existing qtrs hall flooring | 2 | 4 | 3.65 | 2.4 |  | 70.08
| Existing qtrs bed flooring | 2 | 4 | 3.05 | 3.65 |  | 89.06
| Existing qtrs Kitchen flooring | 2 | 4 | 3.1 | 2.1 |  | 52.08
| Existing qtrs flooring | 2 | 4 | 3.65 | 2.1 |  | 61.32
| Existing qtrs toilet flooring | 2 | 4 | 3 | 3.6 |  | 86.4
394.46
3 | Earth work excavation for foundation in all soils and sub-soils to the required depth as may be directed except in hard rock requiring blasting but inclusive of shoring, strutting, and bailing out water wherever necessary and refilling the sides of foundation with excavated earth in 150mm thick layers well watered rammed and consolidated and depositing the surplus earth in places shown clearing and levelling the site with an initial lead of 10 metres and lift as specified here under etc. complete in all respects complying with relevant standard specifications. (Including Refilling)
| chamber | 2 | 4 | 1.26 | 1.26 | 0.45 | 5.7154
5.7154
4 | CC 1:5:10 (One of cement, five of sand and ten of hard broken stone Jelly) for foundation using 40 mm gauge broken stone jelly inclusive of shoring, strutting and bailing out water wherever necessary ramming, curing etc.
| chamber | 2 | 4 | 1.26 | 1.26 | 0.1 | 1.2701
1.2701
5 | Fly ash Brick work in Cement Mortar 1:5 (One of cement and five of M sand) using Flyash t bricks of size 9”x4½X3” (23x11x7cm) for super structure in the following floors including labour for fixing the doors, windows and ventilator frames in position, fixing of hold fasts, scaffoldings, curing etc.,
| For Chamber | 2 | 4 | 3.32 | 0.23 | 0.6 | 3.6653
3.6653
6 | Fly ash Brick work in Cement Mortar 1:6 (One of cement and five of M.sand) using Flyash bricks of size 9”x4½X3” (23x11x7cm) for super structure in the following floors including labour for fixing the doors, windows and ventilator frames in position, fixing of hold fasts, scaffoldings, curing etc.,
| for front and rear door pillar | 2 | 8 | 0.3 | 0.3 | 2 | 2.88
2.88
7 | Plastering with Cement Mortar 1:5 (One cement and Five sand), 20mm thick in all floors including curing etc. complete complying with standard specification and as directed by the departmental officers. | [7 empty] | 98.4
| building frond side patch work | 2 | 6 | 3 |  | 1.5 | 54
| building inner | 2 | 6 | 2.5 |  | 1.8 | 54
| door pillar all round | 2 | 8 | 1.2 |  | 2 | 38.4
| Chamber inner | 2 | 4 | 2.4 |  | 0.6 | 11.52
| chamber outer | 2 | 4 | 4.24 |  | 0.6 | 20.352
178.272
8 | Supplying and fixing of Indian water closet Orissa Pan (20”) superior variety 500mm of approved make (to be got approved from EE before use) with P or S trap, including concrete filling the sunk portion with brick jelly lime concrete proportion of brick jelly lime32:121/2 by volume (32 cft of 20mm gauge brick jelly and 12 1/2 cft of slaked lime) (No sand) and top 75mm thick brick jelly concrete in CC 1:8:16 (one of cement, eight of sand and sixteen of broken brick jelly) using 40mm size brick jelly including plastering the sides of sunk portion in Cm 1:3 (one of cement and three of sand) 12mm thick mixed with water proofing compound at 2Kg / m2 and top left rough to receive the floor plastering but including antisyphonage connection including one coat of bitumen for the sides bottom and curing etc., complete in all floors ( ground floor)
| toilet area | 2 | 4 |  |  |  | 8
8
9 | Supplying and fixing of 15mm dia CP Long body Tap of Best quality including cost of fittings with required specials, bends, labour for fixing etc
| for toilet | 2 | 4 |  |  |  | 8
| for bath room | 2 | 4 |  |  |  | 8
| for kitchen | 2 | 2 |  |  |  | 4
| for open area | 2 | 4 |  |  |  | 8
28
10 | Supplying and fixing of PVC Nahani Trap not less than 110mm 4 way/ 2ay (superior variety) having minimum of water seal of 50mm confirm to relevant IS specifications with its latest amendments including resting on the bed of brick jelly concrete 1:5:10 (one of cement, five of sand and ten of 40mm gauge brick jelly) etc., complete as directed by the departmental officers. (The PVC Nahani Trap should be got approved from the EE before use)
| for bathroom | 2 | 4 |  |  |  | 8
8
11 | Supplying and fixing Mild Steel grills as per the design approved to verandah enclosure or gate including one coat of primer and labour for fixing in position etc.
| for front and rear door | 2 | 8 | 1 |  | 2 | 32
| grill gate | 2 | 4 | 1 |  | 1.5 | 12
| OHT Stant | 1 | 2 | 1.5 |  | 3.5 | 10.5
| roof square tupe | 2 | 4 | 31 | 0.3 |  | 74.4
128.9
| 1 sqm = 20 kg (128.90x 20 = 2266 kg) |  |  |  | total |  | 2578
12 | Supply and errection of Rotational Moulded Polyethylenewater storage tanks (HDPE Cylinderical vertical type) for outdoor use having capacity of 2000 litres (excluding free board) of approved brand (superior variety) with ISI Mark (marked with tank itself) with top lid with provisions of locking including necessary specials and fittings for storing potable water and for storing potable water and manufactured with material which do not import any taste / odour / any toxic effect and not to contaminate etc with carbon block content and dispersion in accordance with relevant I.S. specification and as directed by the departmental officers etc.
| for building outer | 1 | 2 |  |  |  | 2
2
13 | Supplying, laying, fixing and jointing the following PVC pipes as per ASTM D - 1785 of schedule 40 of wall thickness not less than the specified in IS 4985 suitable for plumbing by threading of wall thickness including the cost of suitable PVC/GI specials /GM specials like Elbow, Tee reducers, Plug , union, bend, coupler, nipple/ GM gate valve, check and wheel valve etc., wherever required above the ground level including the cost of teflon tape, special clamps, nails, etc., fixing on wall to the proper gradiant and alignment and redoing the chipped of masonry etc., as directed by the departmental officers.
a) 32mm Astm D schedule 40 threaded Pvc pipe with necessary PVC/GI specials
| bore to oht | 1 | 2 | 20 |  |  | 40
b) 25mm Astm D schedule 40 threaded Pvc pipe with necessary PVC/GI specials
| oht to bath ant toilet | 2 | 1 | 32 |  |  | 64
| bath and toilet inner | 2 | 4 | 3 |  |  | 24
| kitchen inner | 2 | 4 | 3 |  |  | 24
112
14 | Supplying and fixing the following dia PVC (SWR) pipe and relevant specials including packing the joints with rubber lubricant fixing them into walls with necessary wooden plug screws, holding wherever necessary and making good of the dismantled portion with necessary connections to sanitary fittings etc., complete in all respects as directed by the departmental officers.(Type - B)
a) 110mm dia PVC SWR pipe including all required PVC specials etc., all complete.,
| for chamber to septic tank | 2 | 1 | 36 |  |  | 72
| for toilet to chamber | 2 | 4 | 2.5 |  |  | 20
[5 empty] | Total |  | 92
15 | Painting the old wood work with two coats of approved Ist class synthetic enamel paint including clean removal of old paint using sand paper as required by the departmental officers including cost of material, labour for painting, supplying etc., all complete as directed by the departmental officers.( the paint quantity and shade should be got approved by Executive Engineer before using.)
| Window w | 2 | 8 | 1.2 |  | 1.35 | 25.92
25.92
16 | Painting primer coat using approved quality of white cement over the cement plastered / concrete wall surfaces, ceiling or other similar works including cost of white cement, putty, brushes, watering, curing etc., complete and as directed by the departmental officers.
| building frond side patch work | 2 | 6 | 3 |  | 1.5 | 54
| building inner | 2 | 6 | 2.5 |  | 1.8 | 54
| door pillar all round | 2 | 8 | 1.2 |  | 2 | 38.4
| building outer alround conference,class room | 1 | 2 | 51.8 |  | 2.8 | 290.08
| d/f door open | -2 | 8 | 1 |  | 2 | -32
| d/f window open | -2 | 8 | 1.2 |  | 1.2 | -23.04
381.44
17 | Painting the New iron work with two coat of approved make of synthetic enamel paint” of approved quality and brand, the paint should be supplied by the contractor at his own cost. (The quality and the brand of the paint should be got approved by the Executive Engineer before use ) complying with relevant standard specifications after thorough scrapping using emery sheet etc., all complete and as directed by the departmental officers.
| doors | 2 | 4 | 1 | 2 | 2 | 32
| roof square tupe | 2 | 3 | 32 |  | 0.3 | 57.6
| oht stant | 1 | 2 | 2 |  | 3.5 | 14
103.6
18 | Wirng with 1.5 sqmm copper PVC insulated unsheathed single core 1.1 KV grade cable with continuous earth by means of 1.5 sqmm copper PVC insulated unsheathed single core 1.1 KV grade cable confirming to IS 694 / 1980 with ISI mark in PVC rigid conduit pipe heavy duty with ISI mark with suitable size MS box of 16g thick concealed and covered with 3mm thick laminated hylem sheet for LIGHT POINT WITHOUT CEILING ROSE controlled by 5 amps flush type switch including citcuit mains, cost of all materials, specials, etc., all complete,(Open wiring)
| HALL | 2 | 4 | 1 |  |  | 8
| BED and kitchen | 2 | 4 | 2 |  |  | 16
24
19 | Wirng with 1.5 sqmm copper PVC insulated unsheathed single core 1.1 KV grade cable with continuous earth by means of 1.5 sqmm copper PVC insulated unsheathed single core 1.1 KV grade cable confirming to IS 694 / 1980 with ISI mark in PVC rigid conduit pipe heavy duty with ISI mark with suitable size MS box of 16g thick concealed and covered with 3mm thick laminated hylem sheet forWirng with 1.5 sqmm copper PVC insulated unsheathed single core 1.1 KV grade cable with continuous earth by means of 1.5 sqmm copper PVC insulated unsheathed single core 1.1 KV grade cable confirming to IS 694 / 1980 with ISI mark in PVC rigid conduit pipe heavy duty with ISI mark with suitable size MS box of 16g thick concealed and covered with 3mm thick laminated hylem sheet for LIGHT POINT WITH CEILING ROSE controlled by 5 amps flush type switch including citcuit mains, cost of all materials, specials, etc., all complete,(Open wiring
| for hall | 2 | 4 |  |  |  | 8
| veranda | 2 | 4 |  |  |  | 8
| bed inner all round | 2 | 4 |  |  |  | 8
| kitchen | 2 | 4 |  |  |  | 8
| utylity | 2 | 4 |  |  |  | 8
| street light | 2 | 4 |  |  |  | 8
48
20 | Wirng with 1.5 sqmm copper PVC insulated unsheathed single core 1.1 KV grade cable with continuous earth by means of 1.5 sqmm copper PVC insulated unsheathed single core 1.1 KV grade cable confirming to IS 694 / 1980 with ISI mark in PVC rigid conduit pipe heavy duty with ISI mark with suitable size MS box of 16g thick concealed and covered with 3mm thick laminated hylem sheet for FAN POINT FOR ADMINISTRATIVE BLOCKS AND COMMUNITY CENTRE controlled by 5 amps flush type switch including citcuit mains, cost of all materials, specials, etc., all complete,(Open wiring)
| Hall | 2 | 4 |  |  |  | 8
| bed | 2 | 4 |  |  |  | 8
| utility | 2 | 4 |  |  |  | 8
24
21 | Wirng with 1.5 sqmm copper PVC insulated unsheathed single core 1.1 KV grade cable with continuous earth by means of 1.5 sqmm copper PVC insulated unsheathed single core 1.1 KV grade cable confirming to IS 694 / 1980 with ISI mark in fully concealed PVC rigid conduit pipe heavy duty with ISI mark with suitable size MS box of 16g thick concealed and covered with 3mm thick laminated hylem sheet for 5 amps 5 pin PLUG SOCKET POINT AT CONVENIENT PLACES including citcuit mains, cost of all materials, specials, etc., all complete,
| hall | 2 | 4 |  |  |  | 8
| bed | 2 | 4 |  |  |  | 8
16
22 | Run off mains with 2 wires of 2.5 Sqmm copper PVC insulated unsheathed single core 1.1KV cable wire contuinuous earth by means of 1.5 Sqmm copper PVC insulated unsheathed single core 1.1 KV grade cable in fully concealed 19 mm / 20 mm dia rigid PVC open conduit pipe heavy duty with ISI mark including cost of all materials, specials, etc., all complete.
| service conection to house | 2 | 4 | 12 |  |  | 96
96
23 | Supply and delivery of following Electric Celling fan with ISI mark with blades and double ball bearing, capacitor,etc., complete with 300mm down rod, canopies, capacitor, shackleblades with speed regulator (resistance type) suitable for operation on 230 volts 50 HTZ single phase AC supply conforming to ISS No.374/79 and provided with insulation . (The brand should be got approved from the Executive Engineer before supply made).
| Hall | 2 | 4 |  |  |  | 8
| bed | 2 | 4 |  |  |  | 8
| utility | 2 | 4 |  |  |  | 8
24
24 | Charges for assembling and fixing of ceiling fan of different sweep with necessary connections and fixing of fan regulator on the existing board etc., all complete (Excluding cost of fan)
| Hall | 2 | 4 |  |  |  | 8
| bed | 2 | 4 |  |  |  | 8
| utility | 2 | 4 |  |  |  | 8
24
25 | Finishing the top of flooring with cement concrete 1:3 (One of cement and three of blue granite chips of size 10mm and below) 20 mm thick Ellis Pattern Flooring (No Sand) and surface rendered smooth including 150mm wide skirting, providing proper slopes, thread lining, curing etc.. | [7 empty] | 8.49 |  | 24.09
| Existing qtrs veranda flooring | 2 | 4 | 3.7 | 1.2 |  | 35.52 | #REF! |  | 5.62 |  | 31.05
| Existing qtrs hall flooring | 2 | 4 | 3.65 | 2.4 |  | 70.08
| Existing qtrs bed flooring | 2 | 4 | 3.05 | 3.65 |  | 89.06
| Existing qtrs Kitchen flooring | 2 | 4 | 3.1 | 2.1 |  | 52.08
| Existing qtrs flooring | 2 | 4 | 3.65 | 2.1 |  | 61.32
308.06
26 | Supplying and fixing of 25 W LED Street light with necessary fittings (Superior variety) - Can be fitted in outside wall . (The quality and brand should be got approved from the Executive Engineer before supply and use)
| STEET LIGHT | 2 | 4 |  |  |  | 8
8
27 | Supply,assembling and fixing of 18 watts patty type LED tubular lamp with fitting of four feet long ordinary patti, electronic ballast, slim tube light of 36 watts, and fixing the tube light fitting on Teak wood round blocks of 75mm dia 40mm deep suspended from ceiling or mounted on the wall including cost of all materials and labour for fixing in position and as directed by the departmental officers (The entire fitting should be got approved from the Executive Engineer before use)
| for hall | 2 | 4 |  |  |  | 8
| veranda | 2 | 4 |  |  |  | 8
| bed inner all round | 2 | 4 |  |  |  | 8
| kitchen | 2 | 4 |  |  |  | 8
| utylity | 2 | 4 |  |  |  | 8
40
28 | Run off mains with 4 wires of 4 sq.mm copper PVC insulated unsheathed single core 1.1 KV grade cable with continuous earth by means of 2.5 sq.mm copper PVC insulated unsheathed single core 1.1 KV grade / cable in fully concealed 25 mm dia rigid PVC conduit pipe heavy duty with ISI mark including cost of materials, specials etc.
| for EB Service Connection | 1 | 2 | 30 |  |  | 60
60
29 | Supplying and fixing 1 No of 450 x 375 x 20 m thick TW plank well varnished with 3 No 30 amps 500 volts fuse unit and 1 No of copper earth plate of suitable size bolts and nuta on walls for EB service connections including cost of all materials, etc., all complete. EB Service Connection
| for existing building | 1 | 2 |  |  |  | 2
2
30 | Supply of 40 mm dia GI pipe "B"class ( for the above Data ) for passing through from top of Houses to the MES Board to meet the EB requirement. Supplying of GI Pipes for EB Service.
| for EB Service connection | 1 | 2 | 3 |  |  | 6
6
31 | Supplying and Fixing 3 Nos of 63 Amps 500 Volts Grade porelain fuse unit on suitable etc.,
| For Existing Building | 2 | 1 | 1 |  |  | 2
[5 empty] | TOTAL |  | 2
32 | Existing AC sheet Reroofing without roof timbers etc., complete complying with standard specifications.
| Over the Roof | 1 | 2 | 29 | 8 |  | 464
464

## A3 SHEET (hidden)
ABSTRACT ESTIMATE
Sl. No. | Description | Rate | Unit | Main Building SR Work |  | Septic Tank |  | External Water Supply
|  |  |  | Qty | Amount | Qty | Amount | Qty | Amount
1 | Dismantling clearing away and carefully stacking materials for reuse - AC Sheet roofing without roof timbers etc., complete complying with standard specifications. | 16.77 | SQM | 682 | 11437.14
2 | Dismantling the Floor Finish dadooing walls in cement morter with floor tiles complete complying with standard specifications. | 57.75 | SQM | 394.46 | 22780.065
3 | Earth work excavation for foundation in all soils and sub-soils to the required depth as may be directed except in hard rock requiring blasting but inclusive of shoring, strutting, and bailing out water wherever necessary and refilling the sides of foundation with excavated earth in 150mm thick layers well watered rammed and consolidated and depositing the surplus earth in places shown clearing and levelling the site with an initial lead of 10 metres and lift as specified here under etc. complete in all respects complying with relevant standard specifications. (Including Refilling) | 269.78 | CUM | 50.72 | 13683.2416
4 | CC 1:5:10 (One of cement, five of sand and ten of hard broken stone Jelly) for foundation using 40 mm gauge broken stone jelly inclusive of shoring, strutting and bailing out water wherever necessary ramming, curing etc. | 5322.84 | CUM | 1.27 | 6760.0068
5 | Fly ash Brick work in Cement Mortar 1:5 (One of cement and five of M sand) using Flyash t bricks of size 9”x4½X3” (23x11x7cm) for super structure in the following floors including labour for fixing the doors, windows and ventilator frames in position, fixing of hold fasts, scaffoldings, curing etc., | 7629.7 | CUM | 3.67 | 28000.999
6 | Supplying and filling in foundation and basement with filling CS sand in layers of 150 mm thickness well watered, rammed and consolidated complying with relevant Standard specification including cost of supplying filling sand. | 1790.95 | CUM | 16.88 | 30231.236
7 | Supplying and Laying of Rubber mould inter locking Paver Block stone 63mm thick over the base layer of sand filling including cost of materials laying & Hammering Charges etc., | 1396.48 | SQM | 225 | 314208
8 | Fly ash Brick work in Cement Mortar 1:6 (One of cement and five of M.sand) using Flyash bricks of size 9”x4½X3” (23x11x7cm) for super structure in the following floors including labour for fixing the doors, windows and ventilator frames in position, fixing of hold fasts, scaffoldings, curing etc., | 7643.1 | CUM | 2.88 | 22012.128
9 | Plastering with Cement Mortar 1:5 (One cement and Five sand), 20mm thick in all floors including curing etc. complete complying with standard specification and as directed by the departmental officers. | 563.54 | SQM | 178.27 | 100462.2758
10 | Supplying and fixing of Indian water closet Orissa Pan (20”) superior variety 500mm of approved make (to be got approved from EE before use) with P or S trap, including concrete filling the sunk portion with brick jelly lime concrete proportion of brick jelly lime32:121/2 by volume (32 cft of 20mm gauge brick jelly and 12 1/2 cft of slaked lime) (No sand) and top 75mm thick brick jelly concrete in CC 1:8:16 (one of cement, eight of sand and sixteen of broken brick jelly) using 40mm size brick jelly including plastering the sides of sunk portion in Cm 1:3 (one of cement and three of sand) 12mm thick mixed with water proofing compound at 2Kg / m2 and top left rough to receive the floor plastering but including antisyphonage connection including one coat of bitumen for the sides bottom and curing etc., complete in all floors ( ground floor) | 3658.61 | NOS | 8 | 29268.88
11 | Supplying and fixing of 15mm dia CP Long body Tap of Best quality including cost of fittings with required specials, bends, labour for fixing etc | 509 | NOS | 28 | 14252
12 | Supplying and fixing of PVC Nahani Trap not less than 110mm 4 way/ 2ay (superior variety) having minimum of water seal of 50mm confirm to relevant IS specifications with its latest amendments including resting on the bed of brick jelly concrete 1:5:10 (one of cement, five of sand and ten of 40mm gauge brick jelly) etc., complete as directed by the departmental officers. (The PVC Nahani Trap should be got approved from the EE before use) | 160 | NOS | 8 | 1280
13 | Supplying and fixing Mild Steel grills as per the design approved to verandah enclosure or gate including one coat of primer and labour for fixing in position etc. | 70.15 | KG | 2266 | 158959.9
14 | Supply and errection of Rotational Moulded Polyethylenewater storage tanks (HDPE Cylinderical vertical type) for outdoor use having capacity of 2000 litres (excluding free board) of approved brand (superior variety) with ISI Mark (marked with tank itself) with top lid with provisions of locking including necessary specials and fittings for storing potable water and for storing potable water and manufactured with material which do not import any taste / odour / any toxic effect and not to contaminate etc with carbon block content and dispersion in accordance with relevant I.S. specification and as directed by the departmental officers etc. | 20100 | NOS | 2 | 40200
15 | Supplying, laying, fixing and jointing the following PVC pipes as per ASTM D - 1785 of schedule 40 of wall thickness not less than the specified in IS 4985 suitable for plumbing by threading of wall thickness including the cost of suitable PVC/GI specials /GM specials like Elbow, Tee reducers, Plug , union, bend, coupler, nipple/ GM gate valve, check and wheel valve etc., wherever required above the ground level including the cost of teflon tape, special clamps, nails, etc., fixing on wall to the proper gradiant and alignment and redoing the chipped of masonry etc., as directed by the departmental officers. |  |  |  | 0
| a) 32mm Astm D schedule 40 threaded Pvc pipe with necessary PVC/GI specials | 276.02 | RMT | 40 | 11040.8
| b) 25mm Astm D schedule 40 threaded Pvc pipe with necessary PVC/GI specials | 257.7 | RMT | 112 | 28862.4
16 | Supplying and fixing of Colour ceramic tiles (Anti skid) without corrugated design for flooring and other similar works (Best approved quality, colour and shade 20mm thick including fixing in position, cutting the tiles to the required size wherever necessary, pointing the joints with coloured cement, curing, finishing etc., | 1313.93 | SQM | 43.2 | 56761.776
17 | Supplying and fixing of Glazed tiles without corrugated design for flooring and other similar works (Best approved quality, colour and shade 20mm thick including fixing in position, cutting the tiles to the required size wherever necessary, pointing the joints with coloured cement, curing, finishing etc., | 1501.96 | SQM | 111.36 | 167258.2656
18 | Supplying and fixing the following dia PVC (SWR) pipe and relevant specials including packing the joints with rubber lubricant fixing them into walls with necessary wooden plug screws, holding wherever necessary and making good of the dismantled portion with necessary connections to sanitary fittings etc., complete in all respects as directed by the departmental officers.(Type - B) |  |  |  | 0
| a) 110mm dia PVC SWR pipe including all required PVC specials etc., all complete., | 773.99 | RMT | 92 | 71207.08
19 | Painting the old wood work with one coats of approved Ist class synthetic enamel paint including clean removal of old paint using sand paper as required by the departmental officers including cost of material, labour for painting, supplying etc., all complete as directed by the departmental officers.( the paint quantity and shade should be got approved by Executive Engineer before using.) | 106.84 | SQM | 25.92 | 2769.2928
20 | Painting primer coat using approved quality of white cement over the cement plastered / concrete wall surfaces, ceiling or other similar works including cost of white cement, putty, brushes, watering, curing etc., complete and as directed by the departmental officers. | 69.62 | SQM | 146.4 | 10192.368
21 | Painting two coats old wall with ready mixed exterior emulson paint of first class quality paint of approved colour and shade over a priming coat, including thorough scrapping, clean removal of dirt and dust etc., complete including cost of necessary brushes, labour charges, patty etc., complying with relevant standard specification. The paint should be supplied by the contractors at his own cost. (The quality and shade of the paint should be got approved by the Executive engineer before use.) | 182.7 | SQM | 235.04 | 42941.808
22 | Painting two coats with OBD paint of first class quality paint of approved shade over a priming coat, including thorough scrapping, clean removal of dirt and dust etc., complete including cost of necessary brushes, labour charges, patty etc., complying with relevant standard specification. The paint should be supplied by the contractors at his own cost. (The quality and shade of the paint should be got approved by the Executive engineer before use.) | 141.26 | SQM | 1185.92 | 167523.0592
23 | Painting the New iron work with two coat of approved make of “Epoxy paint” of approved quality and brand, the paint should be supplied by the contractor at his own cost. (The quality and the brand of the paint should be got approved by the Executive Engineer before use ) complying with relevant standard specifications after thorough scrapping using emery sheet etc., all complete and as directed by the departmental officers. | 150.47 | SQM | 103.6 | 15588.692
24 | Wirng with 1.5 sqmm copper PVC insulated unsheathed single core 1.1 KV grade cable with continuous earth by means of 1.5 sqmm copper PVC insulated unsheathed single core 1.1 KV grade cable confirming to IS 694 / 1980 with ISI mark in PVC rigid conduit pipe heavy duty with ISI mark with suitable size MS box of 16g thick concealed and covered with 3mm thick laminated hylem sheet for LIGHT POINT WITHOUT CEILING ROSE controlled by 5 amps flush type switch including citcuit mains, cost of all materials, specials, etc., all complete,(Open wiring) | 897.27 | NOS | 24 | 21534.48
25 | Wirng with 1.5 sqmm copper PVC insulated unsheathed single core 1.1 KV grade cable with continuous earth by means of 1.5 sqmm copper PVC insulated unsheathed single core 1.1 KV grade cable confirming to IS 694 / 1980 with ISI mark in PVC rigid conduit pipe heavy duty with ISI mark with suitable size MS box of 16g thick concealed and covered with 3mm thick laminated hylem sheet forWirng with 1.5 sqmm copper PVC insulated unsheathed single core 1.1 KV grade cable with continuous earth by means of 1.5 sqmm copper PVC insulated unsheathed single core 1.1 KV grade cable confirming to IS 694 / 1980 with ISI mark in PVC rigid conduit pipe heavy duty with ISI mark with suitable size MS box of 16g thick concealed and covered with 3mm thick laminated hylem sheet for LIGHT POINT WITH CEILING ROSE controlled by 5 amps flush type switch including citcuit mains, cost of all materials, specials, etc., all complete,(Open wiring | 895.27 | NOS | 48 | 42972.96
26 | Wirng with 1.5 sqmm copper PVC insulated unsheathed single core 1.1 KV grade cable with continuous earth by means of 1.5 sqmm copper PVC insulated unsheathed single core 1.1 KV grade cable confirming to IS 694 / 1980 with ISI mark in PVC rigid conduit pipe heavy duty with ISI mark with suitable size MS box of 16g thick concealed and covered with 3mm thick laminated hylem sheet for FAN POINT FOR ADMINISTRATIVE BLOCKS AND COMMUNITY CENTRE controlled by 5 amps flush type switch including citcuit mains, cost of all materials, specials, etc., all complete,(Open wiring) | 982.27 | NOS | 24 | 23574.48
27 | Wirng with 1.5 sqmm copper PVC insulated unsheathed single core 1.1 KV grade cable with continuous earth by means of 1.5 sqmm copper PVC insulated unsheathed single core 1.1 KV grade cable confirming to IS 694 / 1980 with ISI mark in fully concealed PVC rigid conduit pipe heavy duty with ISI mark with suitable size MS box of 16g thick concealed and covered with 3mm thick laminated hylem sheet for 5 amps 5 pin PLUG SOCKET POINT AT CONVENIENT PLACES including citcuit mains, cost of all materials, specials, etc., all complete, | 691.34 | NOS | 16 | 11061.44
28 | Run off mains with 2 wires of 2.5 Sqmm copper PVC insulated unsheathed single core 1.1KV cable wire contuinuous earth by means of 1.5 Sqmm copper PVC insulated unsheathed single core 1.1 KV grade cable in fully concealed 19 mm / 20 mm dia rigid PVC open conduit pipe heavy duty with ISI mark including cost of all materials, specials, etc., all complete. | 177.06 | RMT | 96 | 16997.76
29 | Supply and delivery of following Electric Celling fan with ISI mark with blades and double ball bearing, capacitor,etc., complete with 300mm down rod, canopies, capacitor, shackleblades with speed regulator (resistance type) suitable for operation on 230 volts 50 HTZ single phase AC supply conforming to ISS No.374/79 and provided with insulation . (The brand should be got approved from the Executive Engineer before supply made). | 1552.7 | NOS | 24 | 37264.8
30 | Charges for assembling and fixing of ceiling fan of different sweep with necessary connections and fixing of fan regulator on the existing board etc., all complete (Excluding cost of fan) | 571 | NOS | 24 | 13704
31 | Finishing the top of flooring with cement concrete 1:3 (One of cement and three of blue granite chips of size 10mm and below) 20 mm thick Ellis Pattern Flooring (No Sand) and surface rendered smooth including 150mm wide skirting, providing proper slopes, thread lining, curing etc.. | 501.82 | SQM | 308.06 | 154590.6692
32 | Supplying and fixing of 25 W LED Street light with necessary fittings (Superior variety) - Can be fitted in outside wall . (The quality and brand should be got approved from the Executive Engineer before supply and use) | 3367 | NOS | 8 | 26936
33 | Supply,assembling and fixing of 18 watts patty type LED tubular lamp with fitting of four feet long ordinary patti, electronic ballast, slim tube light of 36 watts, and fixing the tube light fitting on Teak wood round blocks of 75mm dia 40mm deep suspended from ceiling or mounted on the wall including cost of all materials and labour for fixing in position and as directed by the departmental officers (The entire fitting should be got approved from the Executive Engineer before use) | 690 | NOS | 40 | 27600
34 | Run off mains with 4 wires of 4 sq.mm copper PVC insulated unsheathed single core 1.1 KV grade cable with continuous earth by means of 2.5 sq.mm copper PVC insulated unsheathed single core 1.1 KV grade / cable in fully concealed 25 mm dia rigid PVC conduit pipe heavy duty with ISI mark including cost of materials, specials etc. | 270 | RMT | 60 | 16200
35 | Supplying, Fabricating and fixinf of Colour Galvalum sheet 0.47mm thick including cost of all materials and labour for fixing in position and as directed by the departmental officers. | 1068.36 | SQM | 480 | 512812.8
36 | Supplying and fixing 1 No of 450 x 375 x 20 m thick TW plank well varnished with 3 No 30 amps 500 volts fuse unit and 1 No of copper earth plate of suitable size bolts and nuta on walls for EB service connections including cost of all materials, etc., all complete. EB Service Connection | 1309 | NOS | 2 | 2618
37 | Supply of 40 mm dia GI pipe "B"class ( for the above Data ) for passing through from top of Houses to the MES Board to meet the EB requirement. Supplying of GI Pipes for EB Service. | 165 | RMT | 6 | 990
38 | Supplying and Fixing 3 Nos of 63 Amps 500 Volts Grade porelain fuse unit on suitable etc., | 1140 | NOS | 2 | 2280
2278818.803
660857.4529
2939676.2559

## EB Qtrs Abs
NAME OF WORK : SPECIAL REPAIR WORKS FOR THE EXISTING 8 NOS OF TNEB QUARTERS ROOF RENEVATION AND ELECTRICAL , PLUMBING WORKS AT ATHIKADAVU IN COIMBATORE DISTRICT.
ABSTRACT ESTIMATE
Sl. No. | Qty. | Description | Rate | Unit | Amount
1 | 558 | Dismantling clearing away and carefully stacking materials for reuse - AC Sheet roofing without roof timbers etc., complete complying with standard specifications. | 19.26 | SQM | 10747.08
2 | 394.46 | Dismantling the Floor Finish dadooing walls in cement morter with floor tiles complete complying with standard specifications. | 66.84 | SQM | 26365.7064
3 | 5.7154 | Earth work excavation for foundation in all soils and sub-soils to the required depth as may be directed except in hard rock requiring blasting but inclusive of shoring, strutting, and bailing out water wherever necessary and refilling the sides of foundation with excavated earth in 150mm thick layers well watered rammed and consolidated and depositing the surplus earth in places shown clearing and levelling the site with an initial lead of 10 metres and lift as specified here under etc. complete in all respects complying with relevant standard specifications. (Including Refilling) | 284.5 | CUM | 1626.0199
4 | 1.2701 | CC 1:5:10 (One of cement, five of sand and ten of hard broken stone Jelly) for foundation using 40 mm gauge broken stone jelly inclusive of shoring, strutting and bailing out water wherever necessary ramming, curing etc. | 5488.73 | CUM | 6971.1262
5 | 3.6653 | Fly ash Brick work in Cement Mortar 1:5 (One of cement and five of M sand) using Flyash t bricks of size 9”x4½X3” (23x11x7cm) for super structure in the following floors including labour for fixing the doors, windows and ventilator frames in position, fixing of hold fasts, scaffoldings, curing etc., | 7829.37 | CUM | 28696.8333
6 | 2.88 | Fly ash Brick work in Cement Mortar 1:6 (One of cement and five of M.sand) using Flyash bricks of size 9”x4½X3” (23x11x7cm) for super structure in the following floors including labour for fixing the doors, windows and ventilator frames in position, fixing of hold fasts, scaffoldings, curing etc., | 7847.63 | CUM | 22601.1744
7 | 178.272 | Plastering with Cement Mortar 1:5 (One cement and Five sand), 20mm thick in all floors including curing etc. complete complying with standard specification and as directed by the departmental officers. | 590.97 | SQM | 105353.4038
8 | 8 | Supplying and fixing of Indian water closet Orissa Pan (20”) superior variety 500mm of approved make (to be got approved from EE before use) with P or S trap, including concrete filling the sunk portion with brick jelly lime concrete proportion of brick jelly lime32:121/2 by volume (32 cft of 20mm gauge brick jelly and 12 1/2 cft of slaked lime) (No sand) and top 75mm thick brick jelly concrete in CC 1:8:16 (one of cement, eight of sand and sixteen of broken brick jelly) using 40mm size brick jelly including plastering the sides of sunk portion in Cm 1:3 (one of cement and three of sand) 12mm thick mixed with water proofing compound at 2Kg / m2 and top left rough to receive the floor plastering but including antisyphonage connection including one coat of bitumen for the sides bottom and curing etc., complete in all floors ( ground floor) | 3753.28 | NOS | 30026.24
9 | 28 | Supplying and fixing of 15mm dia CP Long body Tap of Best quality including cost of fittings with required specials, bends, labour for fixing etc | 518 | NOS | 14504
10 | 8 | Supplying and fixing of PVC Nahani Trap not less than 110mm 4 way/ 2ay (superior variety) having minimum of water seal of 50mm confirm to relevant IS specifications with its latest amendments including resting on the bed of brick jelly concrete 1:5:10 (one of cement, five of sand and ten of 40mm gauge brick jelly) etc., complete as directed by the departmental officers. (The PVC Nahani Trap should be got approved from the EE before use) | 160 | NOS | 1280
11 | 2578 | Supplying and fixing Mild Steel grills as per the design approved to verandah enclosure or gate including one coat of primer and labour for fixing in position etc. | 70.15 | KG | 180846.7
12 | 2 | Supply and errection of Rotational Moulded Polyethylenewater storage tanks (HDPE Cylinderical vertical type) for outdoor use having capacity of 2000 litres (excluding free board) of approved brand (superior variety) with ISI Mark (marked with tank itself) with top lid with provisions of locking including necessary specials and fittings for storing potable water and for storing potable water and manufactured with material which do not import any taste / odour / any toxic effect and not to contaminate etc with carbon block content and dispersion in accordance with relevant I.S. specification and as directed by the departmental officers etc. | 20100 | NOS | 40200
13 |  | Supplying, laying, fixing and jointing the following PVC pipes as per ASTM D - 1785 of schedule 40 of wall thickness not less than the specified in IS 4985 suitable for plumbing by threading of wall thickness including the cost of suitable PVC/GI specials /GM specials like Elbow, Tee reducers, Plug , union, bend, coupler, nipple/ GM gate valve, check and wheel valve etc., wherever required above the ground level including the cost of teflon tape, special clamps, nails, etc., fixing on wall to the proper gradiant and alignment and redoing the chipped of masonry etc., as directed by the departmental officers. |  |  | 0
| 40 | a) 32mm Astm D schedule 40 threaded Pvc pipe with necessary PVC/GI specials | 285.82 | RMT | 11432.8
| 112 | b) 25mm Astm D schedule 40 threaded Pvc pipe with necessary PVC/GI specials | 268.35 | RMT | 30055.2
14 |  | Supplying and fixing the following dia PVC (SWR) pipe and relevant specials including packing the joints with rubber lubricant fixing them into walls with necessary wooden plug screws, holding wherever necessary and making good of the dismantled portion with necessary connections to sanitary fittings etc., complete in all respects as directed by the departmental officers.(Type - B) |  |  | 0
| 92 | a) 110mm dia PVC SWR pipe including all required PVC specials etc., all complete., | 799.19 | RMT | 73525.48
15 | 25.92 | Painting the old wood work with one coats of approved Ist class synthetic enamel paint including clean removal of old paint using sand paper as required by the departmental officers including cost of material, labour for painting, supplying etc., all complete as directed by the departmental officers.( the paint quantity and shade should be got approved by Executive Engineer before using.) | 110.89 | SQM | 2874.2688
16 | 381.44 | Painting primer coat using approved quality of white cement over the cement plastered / concrete wall surfaces, ceiling or other similar works including cost of white cement, putty, brushes, watering, curing etc., complete and as directed by the departmental officers. | 73.14 | SQM | 27898.5216
17 | 103.6 | Painting the New iron work with two coat of approved make of “Epoxy paint” of approved quality and brand, the paint should be supplied by the contractor at his own cost. (The quality and the brand of the paint should be got approved by the Executive Engineer before use ) complying with relevant standard specifications after thorough scrapping using emery sheet etc., all complete and as directed by the departmental officers. | 155.88 | SQM | 16149.168 | vmineasla
18 | 24 | Wirng with 1.5 sqmm copper PVC insulated unsheathed single core 1.1 KV grade cable with continuous earth by means of 1.5 sqmm copper PVC insulated unsheathed single core 1.1 KV grade cable confirming to IS 694 / 1980 with ISI mark in PVC rigid conduit pipe heavy duty with ISI mark with suitable size MS box of 16g thick concealed and covered with 3mm thick laminated hylem sheet for LIGHT POINT WITHOUT CEILING ROSE controlled by 5 amps flush type switch including citcuit mains, cost of all materials, specials, etc., all complete,(Open wiring) | 924.28 | NOS | 22182.72
19 | 48 | Wirng with 1.5 sqmm copper PVC insulated unsheathed single core 1.1 KV grade cable with continuous earth by means of 1.5 sqmm copper PVC insulated unsheathed single core 1.1 KV grade cable confirming to IS 694 / 1980 with ISI mark in PVC rigid conduit pipe heavy duty with ISI mark with suitable size MS box of 16g thick concealed and covered with 3mm thick laminated hylem sheet forWirng with 1.5 sqmm copper PVC insulated unsheathed single core 1.1 KV grade cable with continuous earth by means of 1.5 sqmm copper PVC insulated unsheathed single core 1.1 KV grade cable confirming to IS 694 / 1980 with ISI mark in PVC rigid conduit pipe heavy duty with ISI mark with suitable size MS box of 16g thick concealed and covered with 3mm thick laminated hylem sheet for LIGHT POINT WITH CEILING ROSE controlled by 5 amps flush type switch including citcuit mains, cost of all materials, specials, etc., all complete,(Open wiring | 922.28 | NOS | 44269.44
20 | 24 | Wirng with 1.5 sqmm copper PVC insulated unsheathed single core 1.1 KV grade cable with continuous earth by means of 1.5 sqmm copper PVC insulated unsheathed single core 1.1 KV grade cable confirming to IS 694 / 1980 with ISI mark in PVC rigid conduit pipe heavy duty with ISI mark with suitable size MS box of 16g thick concealed and covered with 3mm thick laminated hylem sheet for FAN POINT FOR ADMINISTRATIVE BLOCKS AND COMMUNITY CENTRE controlled by 5 amps flush type switch including citcuit mains, cost of all materials, specials, etc., all complete,(Open wiring) | 1008.47 | NOS | 24203.28
21 | 16 | Wirng with 1.5 sqmm copper PVC insulated unsheathed single core 1.1 KV grade cable with continuous earth by means of 1.5 sqmm copper PVC insulated unsheathed single core 1.1 KV grade cable confirming to IS 694 / 1980 with ISI mark in fully concealed PVC rigid conduit pipe heavy duty with ISI mark with suitable size MS box of 16g thick concealed and covered with 3mm thick laminated hylem sheet for 5 amps 5 pin PLUG SOCKET POINT AT CONVENIENT PLACES including citcuit mains, cost of all materials, specials, etc., all complete, | 708.83 | NOS | 11341.28
22 | 96 | Run off mains with 2 wires of 2.5 Sqmm copper PVC insulated unsheathed single core 1.1KV cable wire contuinuous earth by means of 1.5 Sqmm copper PVC insulated unsheathed single core 1.1 KV grade cable in fully concealed 19 mm / 20 mm dia rigid PVC open conduit pipe heavy duty with ISI mark including cost of all materials, specials, etc., all complete. | 149.51 | RMT | 14352.96
23 | 24 | Supply and delivery of following Electric Celling fan with ISI mark with blades and double ball bearing, capacitor,etc., complete with 300mm down rod, canopies, capacitor, shackleblades with speed regulator (resistance type) suitable for operation on 230 volts 50 HTZ single phase AC supply conforming to ISS No.374/79 and provided with insulation . (The brand should be got approved from the Executive Engineer before supply made). | 1552.7 | NOS | 37264.8
24 | 24 | Charges for assembling and fixing of ceiling fan of different sweep with necessary connections and fixing of fan regulator on the existing board etc., all complete (Excluding cost of fan) | 601 | NOS | 14424
25 | 308.06 | Finishing the top of flooring with cement concrete 1:3 (One of cement and three of blue granite chips of size 10mm and below) 20 mm thick Ellis Pattern Flooring (No Sand) and surface rendered smooth including 150mm wide skirting, providing proper slopes, thread lining, curing etc.. | 523.78 | SQM | 161355.6668
26 | 8 | Supplying and fixing of 25 W LED Street light with necessary fittings (Superior variety) - Can be fitted in outside wall . (The quality and brand should be got approved from the Executive Engineer before supply and use) | 3459 | NOS | 27672
27 | 40 | Supply,assembling and fixing of 18 watts patty type LED tubular lamp with fitting of four feet long ordinary patti, electronic ballast, slim tube light of 36 watts, and fixing the tube light fitting on Teak wood round blocks of 75mm dia 40mm deep suspended from ceiling or mounted on the wall including cost of all materials and labour for fixing in position and as directed by the departmental officers (The entire fitting should be got approved from the Executive Engineer before use) | 705 | NOS | 28200
28 | 60 | Run off mains with 4 wires of 4 sq.mm copper PVC insulated unsheathed single core 1.1 KV grade cable with continuous earth by means of 2.5 sq.mm copper PVC insulated unsheathed single core 1.1 KV grade / cable in fully concealed 25 mm dia rigid PVC conduit pipe heavy duty with ISI mark including cost of materials, specials etc. | 407.08 | RMT | 24424.8
29 | 2 | Supplying and fixing 1 No of 450 x 375 x 20 m thick TW plank well varnished with 3 No 30 amps 500 volts fuse unit and 1 No of copper earth plate of suitable size bolts and nuta on walls for EB service connections including cost of all materials, etc., all complete. EB Service Connection | 1345.34 | NOS | 2690.68
30 | 6 | Supply of 40 mm dia GI pipe "B"class ( for the above Data ) for passing through from top of Houses to the MES Board to meet the EB requirement. Supplying of GI Pipes for EB Service. | 165 | RMT | 990
31 | 2 | Supplying and Fixing 3 Nos of 63 Amps 500 Volts Grade porelain fuse unit on suitable etc., | 1167.12 | NOS | 2334.24
32 | 464 | Existing AC sheet Reroofing without roof timbers etc., complete complying with standard specifications. | 324.87 | SQM | 150739.68
1197599.2692
347303.7881
1544903.0573

## Sheet1
TAMIL NADU POLICE HOUSING CORPORATION
======================================
PLACE:- |  | Mulli 2022 - 2023 |  | 2022-2023
- | - | - | - | - | -
QTY |  | COST OF MATERIALS | RATE | PER | AMOUNT
- | - | - | - | - | -
| * | CEMENT MORTAR(1:1.5)
-
0.96 | M.T | CEMENT | 6362.37 | M.T | 6107.88
1 | CUM | SAND | 2126.38 | CUM | 2126.38
1 | CUM | MIXING OF MORTAR | 132 | CUM | 132
| L.S | SUNDRIES |  | L.S | 0
-
|  | TOTAL FOR 1 CUM |  |  | 8366.26
-
| * | CEMENT MORTAR(1:2)
-
0.72 | M.T | CEMENT | 6362.37 | M.T | 4580.91
1 | CUM | SAND | 2126.38 | CUM | 2126.38
1 | CUM | MIXING OF MORTAR | 132 | CUM | 132
| L.S | SUNDRIES |  | L.S | 0
-
|  | TOTAL FOR 1 CUM |  |  | 6839.29
-
| * | CEMENT MORTAR(1:3)
-
0.48 | M.T | CEMENT | 6362.37 | M.T | 3053.94
1 | CUM | SAND | 2126.38 | CUM | 2126.38
1 | CUM | MIXING OF MORTAR | 132 | CUM | 132
| L.S | SUNDRIES |  | L.S | 0
-
|  | TOTAL FOR 1 CUM |  |  | 5312.32
-
| * | CEMENT MORTAR(1:4)
0.36 | M.T | CEMENT | 6362.37 | M.T | 2290.45
1 | CUM | SAND | 2126.38 | CUM | 2126.38
1 | CUM | MIXING OF MORTAR | 132 | CUM | 132
| L.S | SUNDRIES |  | L.S | 0
-
|  | TOTAL FOR 1 CUM |  |  | 4548.83
-
| * | CEMENT MORTAR(1:5)
-
0.288 | M.T | CEMENT | 6362.37 | M.T | 1832.36
1 | CUM | SAND | 2126.38 | CUM | 2126.38
1 | CUM | MIXING OF MORTAR | 132 | CUM | 132
| L.S | SUNDRIES |  | L.S | 0
-
|  | TOTAL FOR 1 CUM |  |  | 4090.74
-
| * | CEMENT MORTAR(1:6)
-
0.24 | M.T | CEMENT | 6362.37 | M.T | 1526.97
1 | CUM | SAND | 2126.38 | CUM | 2126.38
1 | CUM | MIXING OF MORTAR | 132 | CUM | 132
| L.S | SUNDRIES |  | L.S | 0
-
|  | TOTAL FOR 1 CUM |  |  | 3785.35
-
| * | CEMENT MORTAR(1:7)
-
0.206 | M.T | CEMENT | 6362.37 | M.T | 1310.65
1 | CUM | SAND | 2126.38 | CUM | 2126.38
1 | CUM | MIXING OF MORTAR | 132 | CUM | 132
| L.S | SUNDRIES |  | L.S | 0
-
|  | TOTAL FOR 1 CUM |  |  | 3569.03
-
| * | CEMENT MORTAR(1:8)
-
0.18 | M.T | CEMENT | 6362.37 | M.T | 1145.23
1 | CUM | SAND | 2126.38 | CUM | 2126.38
1 | CUM | MIXING OF MORTAR | 132 | CUM | 132
| L.S | SUNDRIES |  | L.S | 0
-
|  | TOTAL FOR 1 CUM |  |  | 3403.61
-
1.1 |  | EARTH WORK EXCAVATION
---------------------
10 | CUM | EARTH WORK EXCAVATION IN SS20B | 127.5 | CUM | 1275
10 | CUM | ADD 100% FOR NARROW CUTTING | 127.5 | CUM | 1275
10 | CUM | 1/3REFILLING CHARGES | 14.78 | CUM | 147.8
| L.S | SUNDRIES |  | L.S | 0
-
|  | TOTAL FOR 10 CUM |  |  | 2697.8
-
|  | RATE PER CUM INCLUDING REFILLING | 0 TO 2M |  | 269.78
|  |  | 2 TO 3M |  | 282.02
3.1 | * | CEMENT CONCRETE(1:5:10) USING
40mm HBSTONE METEL
-
9 | CUM | H.B.STONEJELLY 40mm | 1432.28 | CUM | 12890.52
4.5 | CUM | CEMENT MORTAR(1:5) | 4090.74 | CUM | 18408.33
1.8 | NO. | MASON II | 1060.8 | NO. | 1909.44
17.7 | NO. | MAZDOOR I | 741.6 | NO. | 13126.32
14.1 | NO. | MAZDOOR II | 608.4 | NO. | 8578.44
| L.S | SUNDRIES |  | L.S | 0
-
54913.05
|  | TOTAL FOR 10 CUM |  |  | -
5491.31
|  | RATE PER CUM |  |  | =
FLY ASH BRICKS DATA
6.5 | * | B.W IN C.M(1:5) using fly ash bricks
Bricks of size 23x11x7 cm
-
1300 | NOS. | Bricks of size 23x11x7 cm | 7320.21 | 1000NO. | 9516.27
0.708 | CUM | CEMENT MORTAR(1:5) | 4090.74 | CUM | 2896.24
1 | NO. | MASON I | 1136.4 | NO. | 1136.4
3 | NO. | MASON II | 1060.8 | NO. | 3182.4
2 | NO. | MAZDOOR I | 741.6 | NO. | 1483.2
6 | NO. | MAZDOOR II | 608.4 | NO. | 3650.4
| L.S | SUNDRIES |  | L.S | 5
-
|  | TOTAL FOR 2.83168 CUM |  |  | 21869.91
-
|  | RATE PER CUM |  |  | 7723.3
=
|  | From 1.25m to 2m width (1.25 times E.W) | 0 TO 2M |  | 159.38
2.1 | * | FILLING IN FOUNDATION AND
BASEMENT WITH FILLING SAND
-
1 | CUM | COST OF FILLINGSAND | 2126.38 | CUM | 2126.38
1 | CUM | LABOUR CHARGES FOR FILLING | 38.94 | CUM | 38.94
| L.S | SUNDRIES |  | L.S | 0
-
|  | TOTAL FOR 1.0 CUM |  |  | 2165.32
9 | * | B.W IN C.M(1:6) using fly ash bricks
Bricks of size 23x11x7 cm
-
1300 | NOS. | Bricks of size 23x11x7 cm | 7320.21 | 1000NO. | 9516.27
0.708 | CUM | CEMENT MORTAR(1:6) | 3785.35 | CUM | 2680.03
1 | NO. | MASON I | 1136.4 | NO. | 1136.4
3 | NO. | MASON II | 1060.8 | NO. | 3182.4
2 | NO. | MAZDOOR I | 741.6 | NO. | 1483.2
6 | NO. | MAZDOOR II | 608.4 | NO. | 3650.4
| L.S | SUNDRIES |  | L.S | 5
-
|  | TOTAL FOR 10 CUM |  |  | 21653.7
-
|  | RATE PER CUM |  |  | 7646.94
=
|  | G.F |  |  | 7736.7
| * | PLASTERING C.M(1:5) 20mmTHICK
-
0.22 | CUM | CEMENT MORTAR(1:5) | 4090.74 | CUM | 899.96
2.2 | NO. | MASON I | 1136.4 | NO. | 2500.08
0.5 | NO. | MAZDOOR I | 741.6 | NO. | 370.8
3.2 | NO. | MAZDOOR II | 608.4 | NO. | 1946.88
| L.S | SUNDRIES |  | L.S | 0
-
|  | TOTAL FOR 10 SQM |  |  | 5717.72
-
|  | RATE PER SQM |  |  | 571.77
56.1. | * | SUPPLYING AND FIXING OF I.W.C
20"WITH TOP LEFT ROUGH TO RECEIVE
FLOOR FINISH
IN G.FLOOR.
-
1 | NO. | I.W.C 20"SIZE(Orissa pan) | 1201 | NO. | 1201
0.65 | CUM | E.W EXCAVATION | 255 | CUM | 165.75
0.57 | CUM | REFILLING | 44.34 | CUM | 25.27
0.081 | CUM | BRICK JELLY CONCRETE USING 40mm(1:8:16) | 4846.79 | CUM | 392.59
1 | NO. | PLUMBER I | 985.2 | NO. | 985.2
0.5 | NO. | MASON II | 1060.8 | NO. | 530.4
0.5 | NO. | MAZDOOR I | 741.6 | NO. | 370.8
| L.S | SUNDRIES |  | L.S | 1.25
-
|  | TOTAL FOR ONE NUMBER |  |  | 3672.26
=
15mm dia half turn CP tap
Sub-Data
Labour charge
0.1 | Nos | Fitter I class | 1003.2 | Each | 100.32
0.1 | Nos | Mazdoor I | 741.6 | Each | 74.16
10 | gram | Shellac p-49/168 | 18.45 | 100 gms | 1.85
0.25 | Nos | Thread ball p-49/173 | 3.6 | Each | 1
|  |  | Total/1 No |  | 177.33
|  | Main Data | Long body | Long body | short body
|  |  | 331 | 331 | 283
|  | Cost of Tap | 177.33 | 177.33 | 177.33
|  | Labour | 508.33 | 508.33 | 460.33
|  |  | 509 | 509 | 461
60. | * | SUPPLY AND FIXING OF P.V.C.
NAHANI TRAP 75mm DIA
-
1 | NO. | PVC NAHANI TRAP (4WAY/2WAY) | 156 | NO. | 156
| L.S | SUNDRIES FOR B.J.C,PLASTERING ETC |  | L.S | 4
-
|  | TOTAL FOR ONE NUMBER |  |  | 160
39 |  | Steel grill for Verandah Enclousure PWD SR p20/ Item 138/131 | 70.15 | Kg | 70.15
51. |  | PVC WATER TANK OF 2000 LITRE CAPACITY p50 /180 |  |  | 10.05
|  | Ex. free board with ISI mark |  |  | 20100
29.5 | * | Providing White/Color ceramic floor tiles (Anti-skid)of
any size 0f 6mm T.K including pointing etc.,
as directed by the Dept.Officers.
|  | - | -
10 | SQM | COST OF CERAMIC FLOOR TILES | 377.86 | SQM | 3778.6
0.21 | CUM | C.M(1:3) | 5312.32 | CUM | 1115.59
LABOUR FOR LAYING & POINTING
1.1 | NO | MASON I | 1136.4 | NO | 1250.04
1.1 | NO | MASON II | 1060.8 | NO | 1166.88
2.2 | NO | MAZDOOR I | 741.6 | NO | 1631.52
2.2 | NO | MAZDOOR II | 608.4 | NO | 1338.48
20 | Kg | CEMENT | 6362.37 | M.T | 127.25
2 | Kg | Grout ( qtn) | 36.1 | Kg | 72.2
1.6 | NO | MASON II | 1060.8 | NO | 1697.28
0.5 | NO | MAZDOOR I | 741.6 | NO | 370.8
1.1 | NO | MAZDOOR II | 608.4 | NO | 669.24
| L.S | SUNDRIES |  | L.S | 0
-
|  | TOTAL FOR 10 SQM |  |  | 13217.88
-
|  | RATE PER SQM |  |  | 1321.79
=
29.4 | * | Suppling and laying White/Plain colour
Glazed tiles in C.M(1:2)
-
1.86 | SQM | COST OF GLAZED TILES | 415 | SQM | 771.9
0.4 | Kg | Grout | 36.1 | Kg | 14.44
0.02 | CUM | C.M(1:2) | 6839.29 | CUM | 136.79
1 | NO | MASON I | 1136.4 | NO | 1136.4
1 | NO | Mazdoor-I | 741.6 | NO | 741.6
| L.S | SUNDRIES |  | L.S
-
|  | TOTAL FOR 1.860 SQM |  |  | 2801.13
-
|  | RATE PER SQM |  |  | 1505.98
=
58.1(a) | * | SUPPLY AND FIXING P.V.C.SOIL
PIPESPECIALS OF FOLLOWING DIA:-
-
| A. | SUPPLY AND FIXING OF PVC soil PIPE
110MM DIA OF PVC SWR PIPE INCLUDING
PACKING THE JOINTS WITH RUBBER
LUBRICANT AND FIXING IN TO
WALL WITH WOODEN PLUGS
SCREWSHOLDING CLAMPSETC
COMPLETE type 'B'.
-
3 | RMT | P.V.C. PIPE 110mm DIA | 193.05 | RMT | 579.15
1 | NO | P.V.C BEND WITH DOOR 110MM | 76 | EACH | 76
1 | NO | P.V.C COWL 110MM | 82.3 | EACH | 82.3
1 | NO | P.V.C DOOR TEE 110MM p-61 D-c | 187.8 | EACH | 187.8
0.5 | NO. | PLUMBER I | 985.2 | EACH | 492.6
0.5 | NO. | MASON II | 1060.8 | EACH | 530.4
0.5 | NO. | MAZDOOR I | 741.6 | EACH | 370.8
| L.S | COST OF RUBBER | 2.79 | L.S | 2.79
LUBRICANTT.W.PLUGS AND
C.I.CLAMPS ETC
|  | SUNDERS |  | L.S | 0.12
-
|  | TOTAL FOR 3 RMT |  |  | 2321.96
-
|  | RATE PER RMT |  |  | 773.99
PAINTING ONE COATS OVER OLD
WOOD WORKS WITH IIND CLASS
SYNTHETIC ENAMEL PAINT
1.33 | Lit | READY MIXED IIND CLASS PAINT | 238.9 | Lit | 317.74
0.7 | nos | PAINTER I | 907.2 | nos | 635.04
10 | Sqm | Thorouh scrapping (p-31 slno.112) | 11.22 | Sqm | 112.2
|  | SUNDRIES | LS |  | 3.43
|  | TOTAL FOR 10 SQM |  |  | 1068.41
|  | RATE PER SQM |  |  | 106.84
OVER THE PRIMER COAT OF
APPROVED CEMENT PAINT FOR NEW
PLASTERED SURFACES
-
1.8 | Kg | Primer coat using white cement | 22.6 | Kg | 40.68
0.25 | NO. | PAINTER I | 907.2 | NO. | 226.8
0.25 | NO. | MAZDOOR I | 741.6 | NO. | 185.4
0.4 | NO. | MAZDOOR II | 608.4 | NO. | 243.36
696.24
69.62
Plastic Emulsion PAINT two coat for old wall
1.4 | LIT | Plastic Emulsion PAINT | 295.6 | LIT | 413.84
1.5 | NO | Painter I | 907.2 | NO | 1360.8
10 | Sqm | Thorouh scrapping p28/108 | 4.8 | Sqm | 48
|  | SUNDRIES | ls |  | 4.33
|  | TOTAL FOR 10 SQM |  |  | 1826.97
|  | RATE PER SQM |  |  | 182.7
| * | PAINTING TWO COATS OVER NEW (as per PWD Standard Data)
PLASTERED SURFACE WITH
OBD
-
1.34 | Kg | OBD p-45 sl.140 | 73.8 | Kg | 98.89
0.5 | NO | PAINTER I | 907.2 | NO | 453.6
0.5 | NO | MAZDOOR I | 741.6 | NO | 370.8
0.8 | NO | MAZDOOR II | 608.4 | NO | 486.72
| L.S | SUNDRIES FOR BRUSHES,ETC |  | L.S | 2.6
-
|  | TOTAL FOR 10 SQM |  |  | 1412.61
-
|  | RATE PER SQM |  |  | 141.26
41 | * | PAINTING TWO COATS OVER NEW
IRON WORKS WITH IIND CLASS
SYNTHETIC ENAMEL PAINT
-
2.22 | LIT | READY MIXED IIND CLASS PAINT | 227.6 | LIT | 505.27
1.1 | NO | PAINTER I | 907.2 | NO | 997.92
| L.S | SUNDRIES FOR BRUSHES,ETC |  | L.S | 1.5
-
|  | TOTAL FOR 10 SQM |  |  | 1504.69
-
|  | RATE PER SQM |  |  | 150.47
OPEN WIRING IN PVC PIPE
Open wiring for Light point with ceiling rose for flats/ houses
Wirng with 1.5 sqmm copper PVC insulated unsheathed single core 1.1 KV grade cable with continuous earth by means of 1.5 sqmm copper PVC insulated unsheathed single core 1.1 KV grade cable confirming to IS 694 / 1980 with ISI mark in PVC rigid conduit pipe heavy duty with ISI mark with suitable size MS box of 16g thick concealed and covered with 3mm thick laminated hylem sheet for LIGHT POINT WITH CEILING ROSE controlled by 5 amps flush type switch including citcuit mains, cost of all materials, specials, etc., all complete,(Open wiring)
90 | Rmt | 1.5 sqmm copper PVC insulated unsheathed single core cable | 16.55 | Rmt | 1489.5
45 | Rmt | PVC rigid conduit pipe 19 mm / 20mm heavy duty with ISI mark | 20 | 1 Rmt | 900
20 | No | 19 mm PVC rigid bends | 3.15 | No | 63
150 | No | Tw Plugs (p 91 p J e) | 287 | 1000 nos | 43.05
10 | No | 19 mm PVC rigid tees | 1.34 | No | 13.4
10 | No | PVC joint box ( Part- I ,p 129 6b) | 43.25 | Dozen | 36.04
0.015 | Sqm | Hylem sheet 3 mm thick with lamination | 661 | Sqm | 9.92
10 | No | 5 amps flush type switch | 16.21 | No | 162.1
10 | No | Ceiling rose | 13.8 | No | 138
1 | Gross | Brass screws 40mm p 130 L 1c | 69.4 | Gross | 69.4
72 | No | 19 mm MS clamp | 47.7 | Gross | 23.85
0.16667 | Bag | Cement | 318.12 | Bag | 53.02
10 | No | TW switch box 100 x 100 x 75 mm p 130 jd | 13.8 | No | 138
1 | No | TW junction box 150 x 100 x 75 mm p-130 j c | 16.5 | No | 16.5
0.1 | Sqm | 3 mm thick laminated Hylem sheet (10X0.1X0.1) | 661 | Sqm | 66.1
45 | Rmt | 1.5 sqmm copper PVC insulated unsheathed single core cable for continuous earth connection | 16.55 | 90 Rmt | 744.75
0.5 | Litre | Paint SEP p-44 it-117 | 227.6 | Litre | 113.8
10 | Points | Labour charges |  | LS | 4828
LS |  | Sundries 1% on materials |  | LS | 44.26
|  | Total for 10 Points |  |  | 8952.69
|  | Rate for 1 Point |  |  | 895.27
Labour Charges for wirnig in PVC pipe concealed
Sub - data
1 | No | Maistry | 898 | No | 898
2 | No | Wiremen Grade - I | 783 | No | 1566
3 | No | Wiremen Grade - II | 778 | No | 2334
4 | No | Helper | 611 | No | 2444
7242
|  | LIGHT POINT WITH CEILING ROSE FOR ADMINISTRATIVE BLOCKS AND COMMUNITY CENTRE Open wiring |  |  | 4828
Light point with bakelite batern type holder for flats/ houses(Open wiring)
Wirng with 1.5 sqmm copper PVC insulated unsheathed single core 1.1 KV grade cable with continuous earth by means of 1.5 sqmm copper PVC insulated unsheathed single core 1.1 KV grade cable confirming to IS 694 / 1980 with ISI mark in PVC rigid conduit pipe heavy duty with ISI mark with suitable size MS box of 16g thick concealed and covered with 3mm thick laminated hylem sheet for LIGHT POINT WITH BAKELITE BATTERN TYPE HOLDER FOR FLATS/ HOUSES controlled by 5 amps flush type switch including citcuit mains, cost of all materials, specials, etc., all complete,
|  | Total for Data 1 excluding sundries |  |  | 8908.43
|  | Deduct cost of ceiling rose 10 Nos |  |  | 138
|  | Add cost of Bakelite battern type holders 10 Nos @ Rs 16.65 / Each p-116, it-25 |  |  | 166.5
|  | Sundries |  |  | 35.76
|  | Total for 10 points |  |  | 8972.69
|  | Rate for 1 points |  |  | 897.27
FAN POINT (open wiring)
Wirng with 1.5 sqmm copper PVC insulated unsheathed single core 1.1 KV grade cable with continuous earth by means of 1.5 sqmm copper PVC insulated unsheathed single core 1.1 KV grade cable confirming to IS 694 / 1980 with ISI mark in PVC rigid conduit pipe heavy duty with ISI mark with suitable size MS box of 16g thick concealed and covered with 3mm thick laminated hylem sheet for FAN POINT controlled by 5 amps flush type switch including citcuit mains, cost of all materials, specials, etc., all complete,(Open wiring)
|  | Total for Data 1 excluding sundries |  |  | 8908.43
|  | Deduct cost of TW Box 10X10x7.5cm |  |  | 138
|  | Deduct cost of Hylem sheet |  |  | 66.1
|  | Add cost of TW box 12" x 8" x3" for switch and regulator 10 nos @ Rs 69.90 / Each p-130 ,part J a |  |  | 699
|  | Hylem sheet 0.60 Sq m@ 661/Sq m p-130 ,7 a |  |  | 396.6
|  | Add Sundries 1% |  |  | 22.76
|  | Total for 10 points |  |  | 9822.69
|  | Rate for 1 points |  |  | 982.27
5 AMPS 5 PIN PLUG SOCKET POINT AT CONVENIENT PLACES (OPEN WIRING)
Wirng with 1.5 sqmm copper PVC insulated unsheathed single core 1.1 KV grade cable with continuous earth by means of 1.5 sqmm copper PVC insulated unsheathed single core 1.1 KV grade cable confirming to IS 694 / 1980 with ISI mark in fully concealed PVC rigid conduit pipe heavy duty with ISI mark with suitable size MS box of 16g thick concealed and covered with 3mm thick laminated hylem sheet for 5 amps 5 pin PLUG SOCKET POINT AT CONVENIENT PLACES including citcuit mains, cost of all materials, specials, etc., all complete,
90 | Rmt | 1.5 sqmm copper PVC insulated unsheathed single core cable | 16.55 | Rmt | 1489.5
45 | Rmt | PVC rigid conduit pipe 19 mm / 20mm heavy duty with ISI mark | 20 | Rmt | 900
20 | No | 19 mm PVC rigid bends | 3.15 | Dozen | 63
10 | No | 19 mm PVC rigid tees | 1.34 | Dozen | 13.4
1 | No | MS box 150x 100 x 75 mm | 70.7 | No | 70.7
0.015 | Sqm | 3 mm thick laminated Hylem sheet | 661 | Sqm | 9.92
15 | No | 5 A 5 pin non - inter locking switch and plug ( flush type ) | 40.31 | No | 604.65
15 | No | MS box 150x 100 x 75 mm | 70.7 | No | 1060.5
0.225 | Sqm | 3 mm thick laminated Hylem sheet | 661 | SQqm | 148.73
1.25 | Bag | Cement | 318.12 | Bag | 397.65
45 | Sqm | 1.5 sqmm copper PVC insulated unsheathed single core cable for continuous earth connection | 16.55 | Rmt | 744.75
|  | Labour charges |  |  | 4828
|  | Sundries |  |  | 39.35
|  | Total for 15 points |  |  | 10370.15
|  | Rate for 1 point |  |  | 691.34
Labour charges
1 | No | Maistry | 898 | No | 898
2 | No | Wiremen Grade - I | 783 | No | 1566
3 | No | Wiremen Grade - II | 778 | No | 2334
4 | No | Helper | 611 | No | 2444
7242
2 X1.5 Sqmm in fully concealed PVC conduit
Run off mains with 2 wires of 1.5 Sqmm copper PVC insulated unsheathed single core 1.1KV cable wire contuinuous earth by means of 1.5 Sqmm copper PVC insulated unsheathed single core 1.1 KV grade cable in fully concealed 19 mm / 20 mm dia rigid PVC open conduit pipe heavy duty with ISI mark including cost of all materials, specials, etc., all complete.
180 | Rmt | 1.5 sqmm copper PVC insulated unsheathed single core cable | 16.55 | Rmt | 2979
90 | Rmt | PVC rigid conduit pipe 19 mm / 20mm heavy duty with ISI mark | 20 | Rmt | 1800
1 | gross | MS saddles 19mm p- 131 part- L 3b | 39 | gross | 39
300 | Nos | TW plugs 1.5"X1"X2" SR P.129 | 287 | 1000Nos | 86.1
2 | Gross | Brass screws 38mm | 69.4 | gross | 138.8
0.33 | Bag | Cement | 318.12 | Bag | 104.98
90 | Rmt | 1.5 sqmm copper PVC insulated unsheathed single core cable for continuous earth connection | 16.55 | Rmt | 1489.5
2/3 |  | Labour charges | 7242 |  | 4828
11465.38
|  | Sundries |  |  | 77.94
|  | Total for 90 Metres |  |  | 11543.32
|  | Rate for 1 Rmt |  |  | 128.26
2 X 2.5 Sq mm in fully concealed PVC conduit (open wiring)
Run off mains with 2 wires of 2.5 Sqmm copper PVC insulated unsheathed single core 1.1KV cable wire contuinuous earth by means of 1.5 Sqmm copper PVC insulated unsheathed single core 1.1 KV grade cable in fully concealed 19 mm / 20 mm dia rigid PVC conduit pipe heavy duty with ISI mark including cost of all materials, specials, etc., all complete.
|  | Total as per Data No. |  |  | 11543.32
180 | Rmt | Add 180 mt 2.5 Sqmm copper PVC insulated unsheathed S.C. cable | 25.75 | Rmt | 4635
180 | Rmt | Deduct 1.5 Sqmm copper PVC insulated unsheathed S.C. cable | 16.55 | Rmt | 2979
Sundries
|  | Total for 90 metres |  |  | 13199.32
| SUPPLY AND DELIVERY OF FAN 48"SWEEP with Electronic Regulator step dimmer. |  | Each | 1552.7
74 |  | LABOUR CHARGE FOR FIXING FAN |  |  | 571
|  | Vertified tile flooring IVORY |  | d448
10 | SQM | COST OF Vertified TILES qtn | 421.3 | SQM | 4213
0.21 | CUM | C.M(1:3) | 5312.32 | CUM | 1115.59
1.1 | NO | MASON I | 1136.4 | NO | 1250.04
1.1 | NO | MASON II | 1060.8 | NO | 1166.88
2.2 | NO | MAZDOOR I | 741.6 | NO | 1631.52
2.2 | NO | MAZDOOR II | 608.4 | NO | 1338.48
20 | Kg | CEMENT | 6362.37 | M.T | 127.25
2 | Kg | Grout joint filler | 36.1 | Kg | 72.2
1.6 | NO | MASON II | 1060.8 | NO | 1697.28
0.5 | NO | MAZDOOR I | 741.6 | NO | 370.8
1.1 | NO | MAZDOOR II | 608.4 | NO | 669.24
| L.S | SUNDRIES |  | L.S | 0
465
|  | TOTAL FOR 10 SQM |  |  | 13652.28
-
|  | RATE PER SQM |  |  | 1365.23
DATA - 40
4 x 4 Sq mm copper PVC insulated unsheathed single core cable for 3 phase EB service connection
Run of 4 wires of 4 Sqmm copper PVC insulated unsheathed single cosre/ 1.1 KV grade cable with one run of 7/20 GI stay wire suspended with porcelin reel insulater at 1.0 m C/C for support of phase and neautral cable from the top of street pole to the houses/blocks including all materials, etc., all complatet for EB service connections, including labour charges for fixing GI wires and MS angles
360 | Rmt | 4 Sqmm copper PVC insulated unsheathed single core cableP-79 2 d | 40.95 | Rmt | 14742
4 | Kg | 7/20 GI stay wire | 101.5 | Kg | 406
360 | Each | PVC reel insulater | 0.55 | Each | 198
1.5 | Kg | GI wire for fixing reel insulater | 101.5 | Kg | 152.25
|  | Labour charges 1.5 times dataNo 37 |  |  | 8779.5
|  | Sundries for masonry works clamps bolts and nuts etc., |  |  | 22.25
|  | Total for 90 Rmt |  |  | 24300
|  | Rate for 1 Rmt |  |  | 270
SUPPLY AND FIXING OF GALVANIUM SHEET 0.47MM THICK
11 | Sqm | GALVANIUM SHEET 0.47MM THICK ( SR p-72) | 434 | Sqm
2.2 | Each | FITTER I st CLASS | 1003.2 | Each | 2207.04
1.1 | Each | CARPENTER I ST CLASS | 1111.2 | Each |  | 3129.91
1.1 | Each | MAZDOOR I ST CLASS | 741.6 | Each | 815.76
| L.S | Bolts & Washers | L.S |  | 107.11
|  | Rate For 10 Sqm |  |  | 3129.91
|  | Rate For 1 Sqm |  |  | 312.991
Supplying and laying of rubber moulded hydraulic pressed paver block 63mm tk over a base layer of cs sand filling.
10 .sqm | paver block 63mm |  | 459 | each | 4590
1.8 Nos | Mason I CLASS |  | 1136.4 | each | 2045.52
3.6 | Mason Ii CLASS |  | 1060.8 | each | 3818.88
2.2 nos | mazdoor I class |  | 741.6 | each | 1631.52
2.2 nos | mazdor 11 class |  | 608.4 | each | 1338.48
0.5 | stone cutter 1 class |  | 872.4 | each | 436.2
0.08cum | pointing |  | 1302 | cum | 104.16
|  |  |  | 10 sqm | 13964.76
|  |  |  | 1.0 sqm | 1396.476
30. | * | FINISHING THE TOP OF FLOORING
WITH C.M(1:3)20mm THICK
(NO SAND)USING GRANITECHIPS
OF 10mm&BELOW (ELLISPATTERN)
-
0.24 | CUM | STONE JELLY 3mm to 10mm | 1140.61 | CUM | 273.75
0.117 | M.T | CEMENT | 6362.37 | M.T | 744.4
0.5 | NO | MASON I | 1136.4 | NO | 568.2
1.1 | NO | MAZDOOR I | 741.6 | NO | 815.76
4.3 | NO | MAZDOOR II | 608.4 | NO | 2616.12
| L.S | SUNDRIES |  | L.S | 0
-
|  | TOTAL FOR 10 SQM |  |  | 5018.23
-
|  | RATE PER SQM |  |  | 501.82
2.6 | * | SUPLLYING AND FILLING WITH 40MM HBSJ
-
1 | CUM | COST OF 40mm HBSJ | 1432.28 | CUM | 1432.28
1 | CUM | LABOUR CHARGES FOR FILLING | 44.34 | CUM | 44.34
| L.S | SUNDRIES |  | L.S | 0
-
|  | TOTAL FOR 1.0 CUM |  |  | 1476.62
-
2.7 | * | SUPLLYING AND FILLING WITH 20MM HBSJ
-
1 | CUM | COST OF 20mm HBSJ | 1845.28 | CUM | 1845.28
1 | CUM | LABOUR CHARGES FOR FILLING | 44.34 | CUM | 44.34
| L.S | SUNDRIES |  | L.S | 0
-
|  | TOTAL FOR 1.0 CUM |  |  | 1889.62
-
3.2 | * | CEMENT CONCRETE PCC (1:2:4) USING
20mm HBSTONE METEL
-
9 | CUM | H.B.STONEJELLY 20mm | 1845.28 | CUM | 16607.52
4.5 | CUM | CEMENT MORTAR(1:2) | 6839.29 | CUM | 30776.81
1.8 | NO. | MASON II | 1060.8 | NO. | 1909.44
17.7 | NO. | MAZDOOR I | 741.6 | NO. | 13126.32
14.1 | NO. | MAZDOOR II | 608.4 | NO. | 8578.44
| L.S | SUNDRIES |  | L.S | 0
-
70998.53
|  | TOTAL FOR 10 CUM |  |  | -
7099.85
|  | RATE PER CUM |  |  | =
| 18.1.a. | Form work for Plinth beam, Grade beam, Raft beam | 953.44
| b. | Form work for Roof and lintels using M.S sheet | 1058.76
| c. | Form work for Small quantity and column using M.S. sheet | 1270.51
| d. | Form work for Vertical walls | 1164.64
43. | a. | SUPPLYING AND FABRICATING AND
PLACING R.T.S RODS/MS RODS upto 16mm dia(without cement slurry)
-
1 | QUTL | R.T.S RODS/M.S.RODS UPTO 16MM DIA | 58322.37 | MT | 5832.24
0.01 | QUTL | BINDING WIRE | 56350 | MT | 56.35
3.5 | NO | FITTER I | 985.2 | NO | 3448.2
| L.S | SUNDRIES |  | L.S | 0
-
|  | TOTTAL FOR 1 QTL |  |  | 9336.79
-
|  | RATE PER M.T |  |  | 93367.9
58.2 |  | Supplying &fixing 110mm dia PVC
SWR pipe for ventilating shaft
of 3M length with cowl
-
3 | RM | 110mm dia PVC SWR pipe | 120.54 | RM | 361.62
1 | no | 110mm dia cowl | 82.3 | no | 82.3
1 | no | Labour for fixing | 8 | no | 8
l.s |  | Sundries for PVC solution etc. | l.s |  | 2.08
-
|  | Rate for 1 no. |  |  | 454
-
24. | * | STEEL GRILLS FOR WINDOWS & VENTILATER
WITH SUITABLE LEDGES including piming coat
-
1 | Kg | RATE AS PER PWD LR For Window p 38/ it 82 | 69.6 | Kg | 69.6
Chain link fencing data for 15sqm
15 | sqm | GALVANISIED IRON WIRE 2" x 2" using 10 gauge (of all sizes) p44/134 | 160.25 | sqm | 2403.75
0.5 | kg | Binding wire | 56.35 | kg | 28.18
0.5 | No. | Fitter I class | 1003.2 | kg | 501.6
0.5 | No. | Mazdoor I class | 741.6 | kg | 370.8
|  | Rate for 15sqm |  |  | 3304.33
|  | Rate for 1 sqm |  |  | 220.29

## GEN ABS
GENERAL ABSTRACT
Sl.No. | Qty | Description | Rate | Unit | Amount
1 | 1 | Existing Qtrs Special Repair Works | 1197599.2692 | 1 unit | 1197599.2692
2 | 1 | Providing Septic Tank | 171439.56 | 1 unit | 171439.56
|  | SUB - TOTAL - I Rs. |  |  | 1369038.8292
|  | GST at 18.0% |  |  | 246426.9893
|  | SUB - TOTAL - II Rs. |  |  | 1615465.8185
|  | Labour Welfare fund @ 1.0% |  |  | 13690.3883
|  | Unforeseen items,Contingencies and P.Supervision at 2.5 % |  |  | 40386.6455
|  | Supervision Charges @7.5% |  |  | 121159.9364
|  | SUB - TOTAL - V Rs. |  |  | 1790702.7886
|  | Say Rs. |  |  | 1790800

## data 23-24 (hidden)
TAMIL NADU POLICE HOUSING CORPORATION
======================================
PLACE:- |  | Athikadavu |  | 2023-2024
- | - | - | - | - | -
QTY |  | COST OF MATERIALS | RATE | PER | AMOUNT
- | - | - | - | - | -
| * | CEMENT MORTAR(1:1.5)
-
0.96 | M.T | CEMENT | 6367.64 | M.T | 6112.93
1 | CUM | SAND | 1782.41 | CUM | 1782.41
1 | CUM | MIXING OF MORTAR | 139.2 | CUM | 139.2
| L.S | SUNDRIES |  | L.S | 0
-
|  | TOTAL FOR 1 CUM |  |  | 8034.54
-
| * | CEMENT MORTAR(1:2)
-
0.72 | M.T | CEMENT | 6367.64 | M.T | 4584.7
1 | CUM | SAND | 1782.41 | CUM | 1782.41
1 | CUM | MIXING OF MORTAR | 139.2 | CUM | 139.2
| L.S | SUNDRIES |  | L.S | 0
-
|  | TOTAL FOR 1 CUM |  |  | 6506.31
-
| * | CEMENT MORTAR(1:3)
-
0.48 | M.T | CEMENT | 6367.64 | M.T | 3056.47
1 | CUM | SAND | 1782.41 | CUM | 1782.41
1 | CUM | MIXING OF MORTAR | 139.2 | CUM | 139.2
| L.S | SUNDRIES |  | L.S | 0
-
|  | TOTAL FOR 1 CUM |  |  | 4978.08
-
| * | CEMENT MORTAR(1:4)
0.36 | M.T | CEMENT | 6367.64 | M.T | 2292.35
1 | CUM | SAND | 1782.41 | CUM | 1782.41
1 | CUM | MIXING OF MORTAR | 139.2 | CUM | 139.2
| L.S | SUNDRIES |  | L.S | 0
-
|  | TOTAL FOR 1 CUM |  |  | 4213.96
-
| * | CEMENT MORTAR(1:5)
-
0.288 | M.T | CEMENT | 6367.64 | M.T | 1833.88
1 | CUM | SAND | 1782.41 | CUM | 1782.41
1 | CUM | MIXING OF MORTAR | 139.2 | CUM | 139.2
| L.S | SUNDRIES |  | L.S | 0
-
|  | TOTAL FOR 1 CUM |  |  | 3755.49
-
| * | CEMENT MORTAR(1:6)
-
0.24 | M.T | CEMENT | 6367.64 | M.T | 1528.23
1 | CUM | SAND | 1782.41 | CUM | 1782.41
1 | CUM | MIXING OF MORTAR | 139.2 | CUM | 139.2
| L.S | SUNDRIES |  | L.S | 0
-
|  | TOTAL FOR 1 CUM |  |  | 3449.84
-
| * | CEMENT MORTAR(1:7)
-
0.206 | M.T | CEMENT | 6367.64 | M.T | 1311.73
1 | CUM | SAND | 1782.41 | CUM | 1782.41
1 | CUM | MIXING OF MORTAR | 139.2 | CUM | 139.2
| L.S | SUNDRIES |  | L.S | 0
-
|  | TOTAL FOR 1 CUM |  |  | 3233.34
-
| * | CEMENT MORTAR(1:8)
-
0.18 | M.T | CEMENT | 6367.64 | M.T | 1146.18
1 | CUM | SAND | 1782.41 | CUM | 1782.41
1 | CUM | MIXING OF MORTAR | 139.2 | CUM | 139.2
| L.S | SUNDRIES |  | L.S | 0
-
|  | TOTAL FOR 1 CUM |  |  | 3067.79
-
1.1 |  | EARTH WORK EXCAVATION
---------------------
10 | CUM | EARTH WORK EXCAVATION IN SS20B | 134.46 | CUM | 1344.6
10 | CUM | ADD 100% FOR NARROW CUTTING | 134.46 | CUM | 1344.6
10 | CUM | 1/3REFILLING CHARGES | 15.58 | CUM | 155.8
| L.S | SUNDRIES |  | L.S | 0
-
|  | TOTAL FOR 10 CUM |  |  | 2845
-
|  | RATE PER CUM INCLUDING REFILLING | 0 TO 2M |  | 284.5
|  |  | 2 TO 3M |  | 297.16
3.1 | * | CEMENT CONCRETE(1:5:10) USING
40mm HBSTONE METEL
-
9 | CUM | H.B.STONEJELLY 40mm | 1456.88 | CUM | 13111.92
4.5 | CUM | CEMENT MORTAR(1:5) | 3755.49 | CUM | 16899.71
1.8 | NO. | MASON II | 1118.4 | NO. | 2013.12
17.7 | NO. | MAZDOOR I | 781.2 | NO. | 13827.24
14.1 | NO. | MAZDOOR II | 640.8 | NO. | 9035.28
| L.S | SUNDRIES |  | L.S | 0
-
54887.27
|  | TOTAL FOR 10 CUM |  |  | -
5488.73
|  | RATE PER CUM |  |  | =
9 | * | B.W IN C.M(1:6) using fly ash bricks
Bricks of size 23x11x7 cm
-
1300 | NOS. | Bricks of size 23x11x7 cm | 7342.45 | 1000NO. | 9545.19
0.708 | CUM | CEMENT MORTAR(1:6) | 3449.84 | CUM | 2442.49
1 | NO. | MASON I | 1198.8 | NO. | 1198.8
3 | NO. | MASON II | 1118.4 | NO. | 3355.2
2 | NO. | MAZDOOR I | 781.2 | NO. | 1562.4
6 | NO. | MAZDOOR II | 640.8 | NO. | 3844.8
| L.S | SUNDRIES |  | L.S | 5
-
|  | TOTAL FOR 10 CUM |  |  | 21953.88
-
|  | RATE PER CUM |  |  | 7752.95
=
|  | G.F |  |  | 7847.63
| * | PLASTERING C.M(1:5) 20mmTHICK
-
0.22 | CUM | CEMENT MORTAR(1:5) | 3755.49 | CUM | 826.21
2.2 | NO. | MASON I | 1198.8 | NO. | 2637.36
0.5 | NO. | MAZDOOR I | 781.2 | NO. | 390.6
3.2 | NO. | MAZDOOR II | 640.8 | NO. | 2050.56
| L.S | SUNDRIES |  | L.S | 5
-
|  | TOTAL FOR 10 SQM |  |  | 5909.73
-
|  | RATE PER SQM |  |  | 590.97
56.1. | * | SUPPLYING AND FIXING OF I.W.C
20"WITH TOP LEFT ROUGH TO RECEIVE
FLOOR FINISH
IN G.FLOOR.
-
1 | NO. | I.W.C 20"SIZE(Orissa pan) | 1201 | NO. | 1201
0.65 | CUM | E.W EXCAVATION | 268.92 | CUM | 174.8
0.57 | CUM | REFILLING | 46.74 | CUM | 26.64
0.081 | CUM | BRICK JELLY CONCRETE USING 40mm(1:8:16) | 4831.47 | CUM | 391.35
1 | NO. | PLUMBER I | 1039.2 | NO. | 1039.2
0.5 | NO. | MASON II | 1118.4 | NO. | 559.2
0.5 | NO. | MAZDOOR I | 781.2 | NO. | 390.6
|  | Deduct rate for "P" & "S" trap |  |  | -164
|  | Add rate for PVC SWR "P" & "S" trap |  |  | 134.1
| LS | Sundries |  |  | 0.39
|  | TOTAL FOR ONE NUMBER |  |  | 3753.28
15mm dia half turn CP tap
Sub-Data
Labour charge
|  | Fitter I class | 1057.2 | Each | 105.72
|  | Mazdoor I | 781.2 | Each | 78.12
|  | Shellac p-49/168 | 18.45 | 100 gms | 1.85
|  | Thread ball p-49/173 | 3.6 | Each | 1
|  |  | Total/1 No |  | 186.69
|  | Main Data | Long body | Long body | short body
|  |  | 331 | 331 | 283
|  | Cost of Tap | 186.69 | 186.69 | 186.69
|  | Labour | 517.69 | 517.69 | 469.69
|  |  | 518 | 518 | 470
60. | * | SUPPLY AND FIXING OF P.V.C.
NAHANI TRAP 75mm DIA
-
1 | NO. | PVC NAHANI TRAP (4WAY/2WAY) | 156 | NO. | 156
| L.S | SUNDRIES FOR B.J.C,PLASTERING ETC |  | L.S | 4
-
|  | TOTAL FOR ONE NUMBER |  |  | 160
39 |  | Steel grill for Verandah Enclousure PWD SR p20/ Item 138/131 | 70.15 | Kg | 70.15
51. |  | PVC WATER TANK OF 700 LITRE CAPACITY |  |  | 10.05 | 20100
52 | * | SUPPLYING AND LAYING THE FOLLOWING PVC
PIPES WITH NECESSARY SPECIALS ELBOWS,
TEE,REDUCE ,PLUG,UNION,BEND,COUPLE,
NIPPLE,GATE VLVE,CHECK AND WHEEL VALVE
WHEREVER NECESSARY INCLUDING LABOUR BELOW
GROUND LEVEL(OR) FIXING ON WALLS TO THE
PROPER GRADIENT AND ALIGNMENT ETC.ALL
COMPLETE AS DIRECTED BY DEPT. OFFICERS.
|  | = | =
| * | ASTM-D SCHEDULE- 40 THREADED PVC PIPE
WITH NECESSARY PVC-GI SPECIALS
| c. | 20MM DIA PVC PIPE ABOVE G.L:-
-
1 | Rmt | COST OF 20MM DIA PVC PIPE | 26 | Rmt | 26
1 | L.S | ADD 70% FOR PVC/GI SPECIALS | 18.2 | L.S | 18.2
1 | Rmt | LABOUR FOR LAYING & FIXING | 219.38 | Rmt | 219.38
-
|  | TOTAL FOR 1 RMT |  |  | 263.58
=
| b. | 25MM DIA PVC PIPE ABOVE G.L:-
-
1 | Rmt | COST OF 25MM DIA PVC PIPE | 35 | Rmt | 35
1 | L.S | ADD 40% FOR PVC/GI SPECIALS | 14 | L.S | 14
1 | Rmt | LABOUR FOR LAYING & FIXING | 219.35 | Rmt | 219.35
-
|  | TOTAL FOR 1 RMT |  |  | 268.35
=
| a. | 32MM DIA PVC PIPE ABOVE G.L:-
-
1 | Rmt | COST OF 32MM DIA PVC PIPE | 52 | Rmt | 52
1 | L.S | ADD 20% FOR PVC/GI SPECIALS | 10.4 | L.S | 10.4
1 | Rmt | LABOUR FOR LAYING & FIXING | 223.42 | Rmt | 223.42
-
|  | TOTAL FOR 1 RMT |  |  | 285.82
58.1(a) | * | SUPPLY AND FIXING P.V.C.SOIL
PIPESPECIALS OF FOLLOWING DIA:-
-
| A. | SUPPLY AND FIXING OF PVC soil PIPE
110MM DIA OF PVC SWR PIPE INCLUDING
PACKING THE JOINTS WITH RUBBER
LUBRICANT AND FIXING IN TO
WALL WITH WOODEN PLUGS
SCREWSHOLDING CLAMPSETC
COMPLETE type 'B'.
-
3 | RMT | P.V.C. PIPE 110mm DIA | 193.05 | RMT | 579.15
1 | NO | P.V.C BEND WITH DOOR 110MM | 76 | EACH | 76
1 | NO | P.V.C COWL 110MM | 82.3 | EACH | 82.3
1 | NO | P.V.C DOOR TEE 110MM p-61 D-c | 187.8 | EACH | 187.8
0.5 | NO. | PLUMBER I | 1039.2 | EACH | 519.6
0.5 | NO. | MASON II | 1118.4 | EACH | 559.2
0.5 | NO. | MAZDOOR I | 781.2 | EACH | 390.6
| L.S | COST OF RUBBER | 2.79 | L.S | 2.79
LUBRICANTT.W.PLUGS AND
C.I.CLAMPS ETC
|  | SUNDERS |  | L.S | 0.12
-
|  | TOTAL FOR 3 RMT |  |  | 2397.56
-
|  | RATE PER RMT |  |  | 799.19
PAINTING ONE COATS OVER OLD
WOOD WORKS WITH IIND CLASS
SYNTHETIC ENAMEL PAINT
1.33 | Lit | READY MIXED IIND CLASS PAINT | 238.9 | Lit | 317.74
0.7 | nos | PAINTER I | 956.4 | nos | 669.48
10 | Sqm | Thorouh scrapping (p-31 slno.112) | 11.82 | Sqm | 118.2
|  | SUNDRIES | LS |  | 3.43
|  | TOTAL FOR 10 SQM |  |  | 1108.85
|  | RATE PER SQM |  |  | 110.89
OVER THE PRIMER COAT OF
APPROVED CEMENT PAINT FOR NEW
PLASTERED SURFACES
-
1.8 | Kg | Primer coat using white cement | 22.6 | Kg | 40.68
0.25 | NO. | PAINTER I | 956.4 | NO. | 239.1
0.25 | NO. | MAZDOOR I | 781.2 | NO. | 195.3
0.4 | NO. | MAZDOOR II | 640.8 | NO. | 256.32
731.4
73.14
41 | * | PAINTING TWO COATS OVER NEW
IRON WORKS WITH IIND CLASS
SYNTHETIC ENAMEL PAINT
-
2.22 | LIT | READY MIXED IIND CLASS PAINT | 227.6 | LIT | 505.27
1.1 | NO | PAINTER I | 956.4 | NO | 1052.04
| L.S | SUNDRIES FOR BRUSHES,ETC |  | L.S | 1.5
-
|  | TOTAL FOR 10 SQM |  |  | 1558.81
-
|  | RATE PER SQM |  |  | 155.88
|  | LIGHT POINT WITH CEILING ROSE FOR ADMINISTRATIVE BLOCKS AND COMMUNITY CENTRE Open wiring |  |  | 5090
Light point with bakelite batern type holder for flats/ houses(Open wiring)
Wirng with 1.5 sqmm copper PVC insulated unsheathed single core 1.1 KV grade cable with continuous earth by means of 1.5 sqmm copper PVC insulated unsheathed single core 1.1 KV grade cable confirming to IS 694 / 1980 with ISI mark in PVC rigid conduit pipe heavy duty with ISI mark with suitable size MS box of 16g thick concealed and covered with 3mm thick laminated hylem sheet for LIGHT POINT WITH BAKELITE BATTERN TYPE HOLDER FOR FLATS/ HOUSES controlled by 5 amps flush type switch including citcuit mains, cost of all materials, specials, etc., all complete,
|  | Total for Data 1 excluding sundries |  |  | 9170.47
|  | Deduct cost of ceiling rose 10 Nos |  |  | 138
|  | Add cost of Bakelite battern type holders 10 Nos @ Rs 16.65 / Each ( P-123 M-1319) |  |  | 166.5
|  | Sundries |  |  | 43.8
|  | Total for 10 points |  |  | 9242.77
|  | Rate for 1 points |  |  | 924.28
OPEN WIRING IN PVC PIPE
Open wiring for Light point with ceiling rose for flats/ houses
Wirng with 1.5 sqmm copper PVC insulated unsheathed single core 1.1 KV grade cable with continuous earth by means of 1.5 sqmm copper PVC insulated unsheathed single core 1.1 KV grade cable confirming to IS 694 / 1980 with ISI mark in PVC rigid conduit pipe heavy duty with ISI mark with suitable size MS box of 16g thick concealed and covered with 3mm thick laminated hylem sheet for LIGHT POINT WITH CEILING ROSE controlled by 5 amps flush type switch including citcuit mains, cost of all materials, specials, etc., all complete,(Open wiring)
90 | Rmt | 1.5 sqmm copper PVC insulated unsheathed single core cable | 16.55 | Rmt | 1489.5
45 | Rmt | PVC rigid conduit pipe 19 mm / 20mm heavy duty with ISI mark | 20 | 1 Rmt | 900
20 | No | 19 mm PVC rigid bends | 3.15 | No | 63
150 | No | Tw Plugs (p 91 p J e) | 287 | 1000 nos | 43.05
10 | No | 19 mm PVC rigid tees | 1.34 | No | 13.4
10 | No | PVC joint box ( P-137 M-1677) | 43.25 | Dozen | 36.04
0.015 | Sqm | Hylem sheet 3 mm thick with lamination | 661 | Sqm | 9.92
10 | No | 5 amps flush type switch | 16.21 | No | 162.1
10 | No | Ceiling rose | 13.8 | No | 138
1 | Gross | Brass screws 40mm p 130 L 1c | 69.4 | Gross | 69.4
72 | No | 19 mm MS clamp | 47.7 | Gross | 23.85
0.16667 | Bag | Cement | 318.38 | Bag | 53.06
10 | No | TW switch box 100 x 100 x 75 mm ( P-138 M-1695) | 13.8 | No | 138
1 | No | TW junction box 150 x 100 x 75 mm ( P-138 M-1674) | 16.5 | No | 16.5
0.1 | Sqm | 3 mm thick laminated Hylem sheet (10X0.1X0.1) | 661 | Sqm | 66.1
45 | Rmt | 1.5 sqmm copper PVC insulated unsheathed single core cable for continuous earth connection | 16.55 | 90 Rmt | 744.75
0.5 | Litre | Paint SEP p-44 it-117 | 227.6 | Litre | 113.8
10 | Points | Labour charges |  | LS | 5090
LS |  | Sundries 1% on materials |  | LS | 52.3
|  | Total for 10 Points |  |  | 9222.77
|  | Rate for 1 Point |  |  | 922.28
FAN POINT (open wiring)
Wirng with 1.5 sqmm copper PVC insulated unsheathed single core 1.1 KV grade cable with continuous earth by means of 1.5 sqmm copper PVC insulated unsheathed single core 1.1 KV grade cable confirming to IS 694 / 1980 with ISI mark in PVC rigid conduit pipe heavy duty with ISI mark with suitable size MS box of 16g thick concealed and covered with 3mm thick laminated hylem sheet for FAN POINT controlled by 5 amps flush type switch including citcuit mains, cost of all materials, specials, etc., all complete,(Open wiring)
| Total for Data 1 excluding sundries |  |  | 9170.47
| Deduct cost of TW Box 10X10x7.5cm |  |  | 138
| Deduct cost of Hylem sheet |  |  | 66.1
| Add cost of TW box 12" x 8" x3" for switch and regulator 10 nos @ Rs 69.90 / Each ( P-138 M-1692) |  |  | 699
| Hylem sheet 0.60 Sq m@ 661/Sq m ( P-138 M-1681) |  |  | 396.6
| Add Sundries 1% |  |  | 22.76
| Total for 10 points |  |  | 10084.73
| Rate for 1 points |  |  | 1008.47
5 AMPS 5 PIN PLUG SOCKET POINT AT CONVENIENT PLACES (OPEN WIRING)
Wirng with 1.5 sqmm copper PVC insulated unsheathed single core 1.1 KV grade cable with continuous earth by means of 1.5 sqmm copper PVC insulated unsheathed single core 1.1 KV grade cable confirming to IS 694 / 1980 with ISI mark in fully concealed PVC rigid conduit pipe heavy duty with ISI mark with suitable size MS box of 16g thick concealed and covered with 3mm thick laminated hylem sheet for 5 amps 5 pin PLUG SOCKET POINT AT CONVENIENT PLACES including citcuit mains, cost of all materials, specials, etc., all complete,
90 | Rmt | 1.5 sqmm copper PVC insulated unsheathed single core cable | 16.55 | Rmt | 1489.5
45 | Rmt | PVC rigid conduit pipe 19 mm / 20mm heavy duty with ISI mark | 20 | Rmt | 900
20 | No | 19 mm PVC rigid bends | 3.15 | Dozen | 63
10 | No | 19 mm PVC rigid tees | 1.34 | Dozen | 13.4
1 | No | MS box 150x 100 x 75 mm | 70.7 | No | 70.7
0.015 | Sqm | 3 mm thick laminated Hylem sheet | 661 | Sqm | 9.92
15 | No | 5 A 5 pin non - inter locking switch and plug ( flush type ) | 40.31 | No | 604.65
15 | No | MS box 150x 100 x 75 mm | 70.7 | No | 1060.5
0.225 | Sqm | 3 mm thick laminated Hylem sheet | 661 | SQqm | 148.73
1.25 | Bag | Cement | 318.38 | Bag | 397.98
45 | Sqm | 1.5 sqmm copper PVC insulated unsheathed single core cable for continuous earth connection | 16.55 | Rmt | 744.75
|  | Labour charges |  |  | 5090
|  | Sundries |  |  | 39.35
|  | Total for 15 points |  |  | 10632.48
|  | Rate for 1 point |  |  | 708.83
2 X 4 Sq mm in fully concealed PVC conduit (open wiring)
Run off mains with 2 wires of 2.5 Sqmm copper PVC insulated unsheathed single core 1.1KV cable wire contuinuous earth by means of 1.5 Sqmm copper PVC insulated unsheathed single core 1.1 KV grade cable in fully concealed 19 mm / 20 mm dia rigid PVC conduit pipe heavy duty with ISI mark including cost of all materials, specials, etc., all complete.
|  | Total as per Data No. |  |  | 11810.11
180 | Rmt | Add 180 mt 4 Sqmm copper PVC insulated unsheathed S.C. cable p-86 2c | 40.95 | Rmt | 7371
180 | Rmt | Deduct 1.5 Sqmm copper PVC insulated unsheathed S.C. cable | 16.55 | Rmt | 2979
Sundries
|  | Total for 90 metres |  |  | 16202.11
|  | Rate for 1 Rmt |  |  | 180.02
74 |  | LABOUR CHARGE FOR FIXING FAN |  |  | 601
30. | * | FINISHING THE TOP OF FLOORING
WITH C.M(1:3)20mm THICK
(NO SAND)USING GRANITECHIPS
OF 10mm&BELOW (ELLISPATTERN)
-
0.24 | CUM | STONE JELLY 3mm to 10mm | 1160.75 | CUM | 278.58
0.117 | M.T | CEMENT | 6367.64 | M.T | 745.01
0.5 | NO | MASON I | 1198.8 | NO | 599.4
1.1 | NO | MAZDOOR I | 781.2 | NO | 859.32
4.3 | NO | MAZDOOR II | 640.8 | NO | 2755.44
| L.S | SUNDRIES |  | L.S | 0
-
|  | TOTAL FOR 10 SQM |  |  | 5237.75
-
|  | RATE PER SQM |  |  | 523.78
DATA
25 W LED Street light Fittings
1 | No | 25 W LED Street light Fittings lower end (p-122 M-1295) | 1193 | No | 1193
1 | No | Labour charges | 2266 | No | 2266
Sundries
|  | Rate for Each |  |  | 3459
4 x 4 Sq mm copper PVC insulated unsheathed single core cable for 3 phase EB service connection
Run of 4 wires of 4 Sqmm copper PVC insulated unsheathed single cosre/ 1.1 KV grade cable with one run of 7/20 GI stay wire suspended with porcelin reel insulater at 1.0 m C/C for support of phase and neautral cable from the top of street pole to the houses/blocks including all materials, etc., all complatet for EB service connections, including labour charges for fixing GI wires and MS angles
360 | Rmt | 4 Sqmm copper PVC insulated unsheathed single core cableP-79 2 d | 40.95 | Rmt | 14742
4 | Kg | 7/20 GI stay wire | 101.5 | Kg | 406
360 | Each | PVC reel insulater | 0.55 | Each | 198
1.5 | Kg | GI wire for fixing reel insulater | 101.5 | Kg | 152.25
|  | Labour charges 1.5 times dataNo 37 |  |  | 9256.5
|  | Sundries for masonry works clamps bolts and nuts etc., |  |  | 85
|  | Total for 90 Rmt |  |  | 24839.75
|  | Rate for 1 Rmt |  |  | 276
EB service connection Board for Three phase
Supplying and fixing 1 No of 450 x 375 x 20 m thick TW plank well varnished with 3 No 30 amps 500 volts fuse unit and 1 No of copper earth plate of suitable size bolts and nuta on walls for EB service connections including cost of all materials, etc., all complete.
3 | No | 32 Amps 500 Volts fuse unit | 85.2 | No | 255.6
1 | No | TW plank 450 x 375 x 20 mm | 351.95 | No | 351.95
1 | No | Earth plate ( copper ) with bolts & nuts. | 25 | LR | 25
|  | Labour Charges |  |  | 704.67
|  | Sundries such as TW plugs screws, etc., |  |  | 8.12
|  | Rate for Each |  |  | 1345.34
DATA - 41
SUPPLY OF GI PIPES FOR EB SERVICE ( THREE PHASE )
Supply of 40 mm dia GI pipe "B"class ( for the above Data ) for passing through from top of Houses to the MES Board to meet the EB requirement.
1 | Rmt | GI pipe of 40 mm dia (P-50 M-0435) | 163 | Rmt | 163
|  | Sundries |  |  | 2
|  | Rate Each Rmt |  |  | 165
DATA - 42
4 X 4 Sq mm in fully concealed PVC conduit
Run off mains with 4 wires of 4 Sqmm copper PVC insulated unsheathed single core 1.1KV cable wire contuinuous earth by means of 2.5 Sqmm copper PVC insulated unsheathed single core 1.1 KV grade cable in fully concealed 19 mm / 20 mm dia rigid PVC conduit pipe heavy duty with ISI mark including cost of all materials, specials, etc., all complete.
360 |  | 4 sqmm copper PVC insulated unsheathed single core cable,P-123 it-2-d | 40.95 | Rmt | 14742
90 |  | 25mm dia rigid PVC pipe heavy duty with ISI heavy duty with ISI mark part -I 1c M-1648 | 29.8 | Rmt | 2682
3 |  | Cement | 302 | Bag | 906
90 |  | 2.5 sqmm copper PVC insulated unsheathed single core cable for continuous earth connection (p-86, it- 2 c) | 25.75 | Rmt | 2317.5
|  | Labour charges |  |  | 15892.5
|  | Sundries |  |  | 97.5
|  | Total for 90 Metres |  |  | 36637.5
|  | Rate for 1 Rmt |  |  | 407.08
2 X 2.5 Sq mm in fully concealed PVC conduit (open wiring)
Run off mains with 2 wires of 2.5 Sqmm copper PVC insulated unsheathed single core 1.1KV cable wire contuinuous earth by means of 1.5 Sqmm copper PVC insulated unsheathed single core 1.1 KV grade cable in fully concealed 19 mm / 20 mm dia rigid PVC conduit pipe heavy duty with ISI mark including cost of all materials, specials, etc., all complete.
|  | Total as per Data No. |  |  | 11800
180 | Rmt | Add 180 mt 2.5 Sqmm copper PVC insulated unsheathed S.C. cable | 25.75 | Rmt | 4635
180 | Rmt | Deduct 1.5 Sqmm copper PVC insulated unsheathed S.C. cable | 16.55 | Rmt | 2979
Sundries
|  | Total for 90 metres |  |  | 13456
|  | Rate for 1 Rmt |  |  | 149.51
SUPPLY AND FIXING OF GALVANIUM SHEET 0.47MM THICK
11 | Sqm | GALVANIUM SHEET 0.47MM THICK ( SR p-72) |  | Sqm
2.2 | Each | FITTER I st CLASS | 1057.2 | Each | 2325.84
1.1 | Each | CARPENTER I ST CLASS | 1171.2 | Each
1.1 | Each | MAZDOOR I ST CLASS | 741.6 | Each | 815.76
| L.S | Bolts & Washers | L.S |  | 107.11
|  | Rate For 10 Sqm |  |  | 3248.71
|  | Rate For 1 Sqm |  |  | 324.871

## BUILDING FINAL
NAME OF WORK : SPECIAL REPAIR WORKS FOR THE EXISTING TNEB QUARTERS AT ATHIKADAVU IN COIMBATORE DISTRICT FOR THE PURPOSE OF ACCOMMODATING THE POLICE PERSONAL OF STF AND NSD.
SL.NO | Qty. | DESCRIPTION | RATE | UNIT | EB QTRS REPAIR |  | SEPTIC TANK |  | TOTAL
[5 empty] | QTY | AMOUNT | QTY | AMOUNT | QTY | AMOUNT
1 | 558 | Dismantling clearing away and carefully stacking materials for reuse - AC Sheet roofing without roof timbers etc., complete complying with standard specifications. | 19.26 | SQM | 558 | 10747.08 |  |  | 558 | 10747.08
2 | 394.46 | Dismantling the Floor Finish dadooing walls in cement morter with floor tiles complete complying with standard specifications. | 66.84 | SQM | 394.46 | 26365.7064 |  |  | 394.46 | 26365.7064
3 | 5.7154 | Earth work excavation for foundation in all soils and sub-soils to the required depth as may be directed except in hard rock requiring blasting but inclusive of shoring, strutting, and bailing out water wherever necessary and refilling the sides of foundation with excavated earth in 150mm thick layers well watered rammed and consolidated and depositing the surplus earth in places shown clearing and levelling the site with an initial lead of 10 metres and lift as specified here under etc. complete in all respects complying with relevant standard specifications. (Including Refilling) | 284.5 | CUM | 5.7154 | 1626.0199 |  |  | 5.7154 | 1626.0199
4 |  | Earth work for foundation in all soils and subsoils (Including refilling) 0 to 2m | 134.46 | CUM |  |  | 19.5 | 2621.97 | 19.5 | 2621.97
5 |  | Earth work excavation for Open foundation in SDR excluding refiling the sides of foundation. 2 to 3m | 212.94 | CUM |  |  | 2.82 | 600.4908 | 2.82 | 600.4908
6 |  | Supplying and filling CS sand in layers 15cm thick etc., complete as directed by the departmental officers. | 1823.45 | CUM |  |  | 1.65 | 3008.6925 | 1.65 | 3008.6925
7 |  | Supplying and filling of 40mm HBS jelly etc., complete as directed by the departmental officers. | 1503.62 | CUM |  |  | 4.3 | 6465.566 | 4.3 | 6465.566
8 |  | Supplying and filling of 20mm HBS jelly etc., complete as directed by the departmental officers. | 1922.82 | CUM |  |  | 2.8 | 5383.896 | 2.8 | 5383.896
9 | 1.2701 | CC 1:5:10 (One of cement, five of sand and ten of hard broken stone Jelly) for foundation using 40 mm gauge broken stone jelly inclusive of shoring, strutting and bailing out water wherever necessary ramming, curing etc. | 5488.73 | CUM | 1.2701 | 6971.1262 | 1.3 | 7135.349 | 2.5701 | 14106.4752
10 |  | Plain CC 1:2:4 for foundation and basement using 20mm HBGS metal as directed by the departmental officers. | 7103.88 | CUM |  |  | 1.1 | 7814.268 | 1.1 | 7814.268
11 |  | Standardised concrete mix design M20 using 20mm Hsbj meatl and below graded coarse metal including all charges etc., complete.,foundation and basement | 8936.05 | CUM |  |  | 0.5 | 4468.025 | 0.5 | 4468.025
12 | 3.6653 | Fly ash Brick work in Cement Mortar 1:5 (One of cement and five of M sand) using Flyash t bricks of size 9”x4½X3” (23x11x7cm) for super structure in the following floors including labour for fixing the doors, windows and ventilator frames in position, fixing of hold fasts, scaffoldings, curing etc., | 7829.37 | CUM | 3.6653 | 28696.8333 | 8.55 | 66941.1135 | 12.2153 | 95637.9468
13 | 2.88 | Fly ash Brick work in Cement Mortar 1:6 (One of cement and five of M.sand) using Flyash bricks of size 9”x4½X3” (23x11x7cm) for super structure in the following floors including labour for fixing the doors, windows and ventilator frames in position, fixing of hold fasts, scaffoldings, curing etc., | 7847.63 | CUM | 2.88 | 22601.1744 |  |  | 2.88 | 22601.1744
14 |  | Precast slab 40mm thick two sides finished complete as directed by the departmental officers. | 1931.31 | SQM |  |  | 15.11 | 29182.0941 | 15.11 | 29182.0941
15 |  | Floor Plastering in CM 1:4, 20mm thick including all charges etc., complete as directed by the departmental officers. | 601.06 | SQM |  |  | 2.72 | 1634.8832 | 2.72 | 1634.8832
16 |  | Floor Plastering in CM 1:5, 12mm thick including all charges etc., complete as directed by the departmental officers. | 294.49 | SQM |  |  | 10.8 | 3180.492 | 10.8 | 3180.492
17 |  | Plastering in CM 1:4, 12mmthick Including all Charges etc., Complete as directed by the departmental officers. | 300.91 | SQM |  |  | 21.05 | 6334.1555 | 21.05 | 6334.1555
18 | 178.272 | Plastering with Cement Mortar 1:5 (One cement and Five sand), 20mm thick in all floors including curing etc. complete complying with standard specification and as directed by the departmental officers. | 590.97 | SQM | 178.272 | 105353.4038 |  |  | 178.272 | 105353.4038
19 |  | Supply and laying SN8. pipe 110mm dia Including all Charges etc., Complete as directed by the departmental officers. | 518.25 | RMT |  |  | 10 | 5182.5 | 10 | 5182.5
20 |  | Providing formwork using MS Sheet including all charges etc all complete as directed by the departmental officers. | [6 empty] | 0 | 0
|  | a) Column footing, grade beam, plinth beam, etc all complete | 999.91 | SQM |  |  | 2.1 | 2099.811 | 2.1 | 2099.811
|  | b) Plain surface etc all complete | 1108.22 | SQM |  |  | 2.9 | 3213.838 | 2.9 | 3213.838
21 |  | Supply and fabrication and placing in position of MS/RTS grills etc all complete. as directed by the departmental officers. | 95263.1 | MT |  |  | 0.165 | 15718.4115 | 0.165 | 15718.4115
22 |  | Supply and fixing of PVC ventilating shaft with Cowl 110mm dia etc all complete. as directed by the departmental officers. | 454 | NOS |  |  | 1 | 454 | 1 | 454
23 | 8 | Supplying and fixing of Indian water closet Orissa Pan (20”) superior variety 500mm of approved make (to be got approved from EE before use) with P or S trap, including concrete filling the sunk portion with brick jelly lime concrete proportion of brick jelly lime32:121/2 by volume (32 cft of 20mm gauge brick jelly and 12 1/2 cft of slaked lime) (No sand) and top 75mm thick brick jelly concrete in CC 1:8:16 (one of cement, eight of sand and sixteen of broken brick jelly) using 40mm size brick jelly including plastering the sides of sunk portion in Cm 1:3 (one of cement and three of sand) 12mm thick mixed with water proofing compound at 2Kg / m2 and top left rough to receive the floor plastering but including antisyphonage connection including one coat of bitumen for the sides bottom and curing etc., complete in all floors ( ground floor) | 3753.28 | NOS | 8 | 30026.24 |  |  | 8 | 30026.24
24 | 28 | Supplying and fixing of 15mm dia CP Long body Tap of Best quality including cost of fittings with required specials, bends, labour for fixing etc | 518 | NOS | 28 | 14504 |  |  | 28 | 14504
25 | 8 | Supplying and fixing of PVC Nahani Trap not less than 110mm 4 way/ 2ay (superior variety) having minimum of water seal of 50mm confirm to relevant IS specifications with its latest amendments including resting on the bed of brick jelly concrete 1:5:10 (one of cement, five of sand and ten of 40mm gauge brick jelly) etc., complete as directed by the departmental officers. (The PVC Nahani Trap should be got approved from the EE before use) | 160 | NOS | 8 | 1280 |  |  | 8 | 1280
26 | 2578 | Supplying and fixing Mild Steel grills as per the design approved to verandah enclosure or gate including one coat of primer and labour for fixing in position etc. | 70.15 | KG | 2578 | 180846.7 |  |  | 2578 | 180846.7
27 | 2 | Supply and errection of Rotational Moulded Polyethylenewater storage tanks (HDPE Cylinderical vertical type) for outdoor use having capacity of 2000 litres (excluding free board) of approved brand (superior variety) with ISI Mark (marked with tank itself) with top lid with provisions of locking including necessary specials and fittings for storing potable water and for storing potable water and manufactured with material which do not import any taste / odour / any toxic effect and not to contaminate etc with carbon block content and dispersion in accordance with relevant I.S. specification and as directed by the departmental officers etc. | 20100 | NOS | 2 | 40200 |  |  | 2 | 40200
28 |  | Supplying, laying, fixing and jointing the following PVC pipes as per ASTM D - 1785 of schedule 40 of wall thickness not less than the specified in IS 4985 suitable for plumbing by threading of wall thickness including the cost of suitable PVC/GI specials /GM specials like Elbow, Tee reducers, Plug , union, bend, coupler, nipple/ GM gate valve, check and wheel valve etc., wherever required above the ground level including the cost of teflon tape, special clamps, nails, etc., fixing on wall to the proper gradiant and alignment and redoing the chipped of masonry etc., as directed by the departmental officers. |  |  |  | 0 |  |  | 0 | 0
| 40 | a) 32mm Astm D schedule 40 threaded Pvc pipe with necessary PVC/GI specials | 285.82 | RMT | 40 | 11432.8 |  |  | 40 | 11432.8
| 112 | b) 25mm Astm D schedule 40 threaded Pvc pipe with necessary PVC/GI specials | 268.35 | RMT | 112 | 30055.2 |  |  | 112 | 30055.2
29 |  | Supplying and fixing the following dia PVC (SWR) pipe and relevant specials including packing the joints with rubber lubricant fixing them into walls with necessary wooden plug screws, holding wherever necessary and making good of the dismantled portion with necessary connections to sanitary fittings etc., complete in all respects as directed by the departmental officers.(Type - B) |  |  |  | 0 |  |  | 0 | 0
| 92 | a) 110mm dia PVC SWR pipe including all required PVC specials etc., all complete., | 799.19 | RMT | 92 | 73525.48 |  |  | 92 | 73525.48
30 | 25.92 | Painting the old wood work with one coats of approved Ist class synthetic enamel paint including clean removal of old paint using sand paper as required by the departmental officers including cost of material, labour for painting, supplying etc., all complete as directed by the departmental officers.( the paint quantity and shade should be got approved by Executive Engineer before using.) | 110.89 | SQM | 25.92 | 2874.2688 |  |  | 25.92 | 2874.2688
31 | 381.44 | Painting primer coat using approved quality of white cement over the cement plastered / concrete wall surfaces, ceiling or other similar works including cost of white cement, putty, brushes, watering, curing etc., complete and as directed by the departmental officers. | 73.14 | SQM | 381.44 | 27898.5216 |  |  | 381.44 | 27898.5216
32 | 103.6 | Painting the New iron work with two coat of approved make of “Epoxy paint” of approved quality and brand, the paint should be supplied by the contractor at his own cost. (The quality and the brand of the paint should be got approved by the Executive Engineer before use ) complying with relevant standard specifications after thorough scrapping using emery sheet etc., all complete and as directed by the departmental officers. | 155.88 | SQM | 103.6 | 16149.168 |  |  | 103.6 | 16149.168 | vmineasla
33 | 24 | Wirng with 1.5 sqmm copper PVC insulated unsheathed single core 1.1 KV grade cable with continuous earth by means of 1.5 sqmm copper PVC insulated unsheathed single core 1.1 KV grade cable confirming to IS 694 / 1980 with ISI mark in PVC rigid conduit pipe heavy duty with ISI mark with suitable size MS box of 16g thick concealed and covered with 3mm thick laminated hylem sheet for LIGHT POINT WITHOUT CEILING ROSE controlled by 5 amps flush type switch including citcuit mains, cost of all materials, specials, etc., all complete,(Open wiring) | 924.28 | NOS | 24 | 22182.72 |  |  | 24 | 22182.72
34 | 48 | Wirng with 1.5 sqmm copper PVC insulated unsheathed single core 1.1 KV grade cable with continuous earth by means of 1.5 sqmm copper PVC insulated unsheathed single core 1.1 KV grade cable confirming to IS 694 / 1980 with ISI mark in PVC rigid conduit pipe heavy duty with ISI mark with suitable size MS box of 16g thick concealed and covered with 3mm thick laminated hylem sheet forWirng with 1.5 sqmm copper PVC insulated unsheathed single core 1.1 KV grade cable with continuous earth by means of 1.5 sqmm copper PVC insulated unsheathed single core 1.1 KV grade cable confirming to IS 694 / 1980 with ISI mark in PVC rigid conduit pipe heavy duty with ISI mark with suitable size MS box of 16g thick concealed and covered with 3mm thick laminated hylem sheet for LIGHT POINT WITH CEILING ROSE controlled by 5 amps flush type switch including citcuit mains, cost of all materials, specials, etc., all complete,(Open wiring | 922.28 | NOS | 48 | 44269.44 |  |  | 48 | 44269.44
35 | 24 | Wirng with 1.5 sqmm copper PVC insulated unsheathed single core 1.1 KV grade cable with continuous earth by means of 1.5 sqmm copper PVC insulated unsheathed single core 1.1 KV grade cable confirming to IS 694 / 1980 with ISI mark in PVC rigid conduit pipe heavy duty with ISI mark with suitable size MS box of 16g thick concealed and covered with 3mm thick laminated hylem sheet for FAN POINT FOR ADMINISTRATIVE BLOCKS AND COMMUNITY CENTRE controlled by 5 amps flush type switch including citcuit mains, cost of all materials, specials, etc., all complete,(Open wiring) | 1008.47 | NOS | 24 | 24203.28 |  |  | 24 | 24203.28
36 | 16 | Wirng with 1.5 sqmm copper PVC insulated unsheathed single core 1.1 KV grade cable with continuous earth by means of 1.5 sqmm copper PVC insulated unsheathed single core 1.1 KV grade cable confirming to IS 694 / 1980 with ISI mark in fully concealed PVC rigid conduit pipe heavy duty with ISI mark with suitable size MS box of 16g thick concealed and covered with 3mm thick laminated hylem sheet for 5 amps 5 pin PLUG SOCKET POINT AT CONVENIENT PLACES including citcuit mains, cost of all materials, specials, etc., all complete, | 708.83 | NOS | 16 | 11341.28 |  |  | 16 | 11341.28
37 | 96 | Run off mains with 2 wires of 2.5 Sqmm copper PVC insulated unsheathed single core 1.1KV cable wire contuinuous earth by means of 1.5 Sqmm copper PVC insulated unsheathed single core 1.1 KV grade cable in fully concealed 19 mm / 20 mm dia rigid PVC open conduit pipe heavy duty with ISI mark including cost of all materials, specials, etc., all complete. | 149.51 | RMT | 96 | 14352.96 |  |  | 96 | 14352.96
38 | 24 | Supply and delivery of following Electric Celling fan with ISI mark with blades and double ball bearing, capacitor,etc., complete with 300mm down rod, canopies, capacitor, shackleblades with speed regulator (resistance type) suitable for operation on 230 volts 50 HTZ single phase AC supply conforming to ISS No.374/79 and provided with insulation . (The brand should be got approved from the Executive Engineer before supply made). | 1552.7 | NOS | 24 | 37264.8 |  |  | 24 | 37264.8
39 | 24 | Charges for assembling and fixing of ceiling fan of different sweep with necessary connections and fixing of fan regulator on the existing board etc., all complete (Excluding cost of fan) | 601 | NOS | 24 | 14424 |  |  | 24 | 14424
40 | 308.06 | Finishing the top of flooring with cement concrete 1:3 (One of cement and three of blue granite chips of size 10mm and below) 20 mm thick Ellis Pattern Flooring (No Sand) and surface rendered smooth including 150mm wide skirting, providing proper slopes, thread lining, curing etc.. | 523.78 | SQM | 308.06 | 161355.6668 |  |  | 308.06 | 161355.6668
41 | 8 | Supplying and fixing of 25 W LED Street light with necessary fittings (Superior variety) - Can be fitted in outside wall . (The quality and brand should be got approved from the Executive Engineer before supply and use) | 3459 | NOS | 8 | 27672 |  |  | 8 | 27672
42 | 40 | Supply,assembling and fixing of 18 watts patty type LED tubular lamp with fitting of four feet long ordinary patti, electronic ballast, slim tube light of 36 watts, and fixing the tube light fitting on Teak wood round blocks of 75mm dia 40mm deep suspended from ceiling or mounted on the wall including cost of all materials and labour for fixing in position and as directed by the departmental officers (The entire fitting should be got approved from the Executive Engineer before use) | 705 | NOS | 40 | 28200 |  |  | 40 | 28200
43 | 60 | Run off mains with 4 wires of 4 sq.mm copper PVC insulated unsheathed single core 1.1 KV grade cable with continuous earth by means of 2.5 sq.mm copper PVC insulated unsheathed single core 1.1 KV grade / cable in fully concealed 25 mm dia rigid PVC conduit pipe heavy duty with ISI mark including cost of materials, specials etc. | 407.08 | RMT | 60 | 24424.8 |  |  | 60 | 24424.8
44 | 2 | Supplying and fixing 1 No of 450 x 375 x 20 m thick TW plank well varnished with 3 No 30 amps 500 volts fuse unit and 1 No of copper earth plate of suitable size bolts and nuta on walls for EB service connections including cost of all materials, etc., all complete. EB Service Connection | 1345.34 | NOS | 2 | 2690.68 |  |  | 2 | 2690.68
45 | 6 | Supply of 40 mm dia GI pipe "B"class ( for the above Data ) for passing through from top of Houses to the MES Board to meet the EB requirement. Supplying of GI Pipes for EB Service. | 165 | RMT | 6 | 990 |  |  | 6 | 990
46 | 2 | Supplying and Fixing 3 Nos of 63 Amps 500 Volts Grade porelain fuse unit on suitable etc., | 1167.12 | NOS | 2 | 2334.24 |  |  | 2 | 2334.24
47 | 464 | Existing AC sheet Reroofing without roof timbers etc., complete complying with standard specifications. | 324.87 | SQM | 456 | 148140.72 |  |  | 456 | 148140.72
[6 empty] | 1195000.3092 |  | 171439.5561 |  | 1366439.8653

## Lead charge
|  | Cement & Steel |  | Rough stone, Bond stone, cut stone, HBG, Sand, gravel, surkhi, earth, crushed stone etc. |  |  | Country Bricks, |  |  | Mangalore tiles,(1000nos.) machine pressed tiles, (2000nos) Hydraulic pressed tiles, Mosaic tiles(1500 nos) |  |  | Chamber bricks, Stock bricks, Fly ash bricks |  |  | Lime stone, Laterite,brick jelly, wood work, pond ash(wet/Dry), Stone dust etc.
|  | (1MT) |  | (1Cum) |  |  | (1000 Nos)
| 0-10 | 7.28 | 72.8 | 11.65 | 116.5 |  | 9.82 | 98.2 |  | 13.1 | 131 |  | 16.37 | 163.7 |  | 7.99 | 79.9
| 10-20 | 6.23 | 135.1 | 9.96 | 216.1 |  | 8.41 | 182.3 |  | 11.22 | 243.2 |  | 14.02 | 303.9 |  | 6.84 | 148.3
| 20-40 | 5.36 | 242.3 | 8.57 | 387.5 |  | 7.22 | 326.7 |  | 9.65 | 436.2 |  | 12.05 | 544.9 |  | 5.9 | 266.3
| 40-80 | 4.61 | 426.7 | 8.04 | 709.1 |  | 6.23 | 575.9 |  | 8.31 | 768.6 |  | 10.4 | 960.9 |  | 5.09 | 469.9
| >80 | 4.21 |  | 6.74 |  |  | 5.7 |  |  | 7.59 |  |  | 9.49 |  |  | 4.64
|  | Metal |  | 18 | 196.18 |  | 37 | 305.04 |  |  |  |  | 37 | 508.75 |  | 37 | 248.6 | Br jelly
|  | Sand |  | 25 | 258.95 |  |  | 0 |  | 37 | 203.625 | Mosaic |  |  |  | 0 | 0 | Lime | Total km
|  | Rough & Bond stone |  | 18 | 196.18 |  |  |  |  | 0 | 0 |  |  | 435.6 |  | 37 | 248.6 | Wood | 52.14 | lead
|  | Gravel |  | 37 | 361.79 | [10 empty] | 18 | 134.62 | Stone dust
|  | Cement |  | 37 | 226.22 | [14 empty] | 28.53 | 1255.32
|  | Steel |  | 37 | 226.22
|  | well gravel |  | 37 | 361.79 | [14 empty] | 86.9
|  |  |  | 0 | 0 | [14 empty] | 74.4
|  |  |  | 0 | 0 |  |  | 0 | [11 empty] | 128
|  |  |  | 0 | 0 |  |  | 60.2 | [11 empty] | 24
|  |  |  | 0 | 0 | [14 empty] | 313.3
|  |  |  | 0 | 0
Hills
| 14.56 | 145.6 | 23.3 | 233 |  | 19.64 | 196.4 |  | 26.2 | 262 |  | 32.74 | 327.4 |  | 15.98 | 159.8
| 12.46 | 270.2 | 19.92 | 432.2 |  | 16.82 | 364.6 |  | 22.44 | 486.4 |  | 28.04 | 607.8 |  | 13.68 | 296.6
| 10.72 | 484.6 | 17.14 | 775 |  | 14.44 | 653.4 |  | 19.3 | 872.4 |  | 24.1 | 1089.8 |  | 11.8 | 532.6
| 9.22 | 853.4 | 16.08 | 1418.2 |  | 12.46 | 1151.8 |  | 16.62 | 1537.2 |  | 20.8 | 1921.8 |  | 10.18 | 939.8
| 8.42 | 1190.2 | 13.48 | 1957.4 |  | 11.4 | 1607.8 |  | 15.18 | 2144.4 |  | 18.98 | 2681 |  | 9.28 | 1311
|  | Cement | stone |  |  | Kilin Bricks |  |  | tiles
0-10 | 0 | 0 | 0 | 0 |  | 0 | 0 |  | 0 | 0 |  | 0 | 0 |  | 0 | 0
10-20 | 0 | 0 | 2 | 39.84 |  | 0 | 0 |  | 0 | 0 |  | 0 | 0 |  | 0 | 0
20-40 | 3 | 32.16 | 9 | 154.26 |  | 3 | 43.32 |  | 3 | 57.9 |  | 3 | 72.3 |  | 3 | 35.4
40-80 | 8 | 73.76 | 0 | 0 |  | 8 | 99.68 |  | 8 | 132.96 |  | 8 | 166.4 |  | 8 | 81.44
>80 | 0 | 0 |  | 0 |  | 0 | 0 |  | 0 | 0 |  | 0 | 0 |  | 0 | 0
| 11 | 105.92 | 11 | 194.1 |  | 11 | 143 |  | 11 | 190.86 |  | 11 | 238.7 |  | 11 | 116.84
|  |  | sand | [11 empty] | Stone Dust
|  |  | 0 | 0 | [10 empty] | 0 | 0
|  |  | 0 | 0 |  | 113 | [8 empty] | 0 | 0
|  |  | 0 | 0 | [10 empty] | 3 | 35.4
|  |  | 0 | 0 | [10 empty] | 8 | 81.44
|  |  | 0 | 0 | [10 empty] | 0 | 0
|  |  | 0 | 0 | [10 empty] | 11 | 116.84
crushed stone
|  |  | 0 | 0
|  |  | 0 | 0
|  |  | 5 | 85.7
|  |  | 6 | 96.48
0
|  |  | 11 | 182.18
well gravel
|  |  | 0 | 0
|  |  | 0 | 0
|  |  | 3 | 51.42
|  |  | 8 | 128.64
0
|  |  | 11 | 180.06

## Sheet3
| Tamil Nadu Police Housing Corparation Ltd. DATA | [5 empty] | TAMIL NADU POLICE HOUSING CORPORATION | [6 empty] | TAMIL NADU POLICE HOUSING CORPORATION | [5 empty] | Tamil Nadu Police Housing Corparation Ltd.
| = | [5 empty] | ====================================== | [6 empty] | ====================================== | [5 empty] | ==========================================================
PLACE:- | ATHIKADAVU - COIMBATORE | 2023-2024 |  |  | PLACE:- |  | ATHIKADAVU - COIMBATORE |  | 2023-2024 |  |  | PLACE:- |  | ATHIKADAVU - COIMBATORE |  | 2023-2024 |  |  | PLACE:- | ATHIKADAVU - COIMBATORE |  | 2023-2024
[5 empty] | - | - | - | - | - | - |  | - | - | - | - | - | -
- | - | - | - |  | QTY |  | COST OF MATERIALS | RATE | PER | AMOUNT |  | QTY |  | COST OF MATERIALS | RATE | PER | AMOUNT |  |  | - | - | - | - |  | - | - |  | - | - | - | - | -
SL.NO | COST OF MATERIALS | RATE | PER |  | - | - | - | - | - | - |  | - | - | - | - | - | - |  | SL.NO | DESCRIPTION OF MATERIALS | UNIT | SOURCE | Total lead |  | COST OF | LEAD CHARGE |  | Add 10% | UN LO- | MATERIAL | LABOUR RATE
- | - | - | - |  |  | * | CEMENT MORTAR(1:1.5) | [6 empty] | LIME MORTAR(1:2) | [8 empty] | Plain | Hill | MATERIAL | Plain | Hill | for quarry at | ADING | COST @ SITE
| LABOUR CHARGES | [5 empty] | - | [6 empty] | - |  |  |  |  | - | - | - | - | - |  | - | - |  | Thuvakudi | - | - | - | - |  | 10% | 20% | 50% | 5% | 25%
| ------------- |  |  |  | 0.96 | M.T | CEMENT | 6372.14 | M.T | 6117.2544 |  | 0.5 | M.T | LIME | 1109.84 | M.T | 554.92 |  | 1. | ROUGH STONE M-0045 | CUM. | Kurunthamalai | 18 | 11 | 449.4 | 196.18 | 194.1 |  | 0 | 839.68 | MASON-I Brick / Stone work (L-0029 | 1198.8 | 999 | 1098.9 | 1198.8 | 1498.5 | 1048.95 | 1248.75
1 | MASON I * | 1198.8 | NO. |  | 1 | CUM | SAND | 1779.13 | CUM | 1779.13 |  | 1 | CUM | SAND | 1779.13 | CUM | 1779.13 |  | 2. | BOND STONE M-0064 | CUM. | Kurunthamalai | 18 | 11 | 648.4 | 196.18 | 194.1 |  | 0 | 1038.68 | MASON-II Brick / Stone work (L-0071 | 1118.4 | 932 | 1025.2 | 1118.4 | 1398 | 978.6 | 1165
2 | MASON II * | 1118.4 | 1198.8 |  | 1 | CUM | MIXING OF MORTAR | 139.2 | CUM | 139.2 |  | 1 | CUM | GRINDING OF MORTAR | 280.6 | CUM | 280.6 |  | 3. | HARD BROKEN STONE JELLY 3mm To 10mm M-0092-90 | CUM. | Kurunthamalai | 18 | 11 | 773.67 | 196.18 | 194.1 |  | 0 | 1163.95 | MAZDOOR-I (L-0073 | 781.2 | 651 | 716.1 | 781.2 | 976.5 | 683.55 | 813.75
3 | MAZDOOR I * | 781.2 | NO. |  |  | L.S | SUNDRIES |  | L.S | 0 |  |  | L.S | SUNDRIES |  | L.S | 0 |  | 4. | HARD BROKEN STONE JELLY 10mm M-0090 | CUM. | Kurunthamalai | 18 | 11 | 1016 | 196.18 | 194.1 |  | 0 | 1406.28 | MAZDOOR-II (L-0098 | 640.8 | 534 | 587.4 | 640.8 | 801 | 560.7 | 667.5
4 | MAZDOOR II* | 640.8 | NO. | [6 empty] | - | [6 empty] | - |  | 5. | HARD BROKEN STONE JELLY 12mm M-0089 | CUM. | Kurunthamalai | 18 | 11 | 1382 | 196.18 | 194.1 |  | 0 | 1772.28 | PAINTER-I (L-0036 | 956.4 | 797 | 876.7 | 956.4 | 1195.5 | 836.85 | 996.25
5 | PAINTER I/II* | 956.4 | 926.4 |  |  |  | TOTAL FOR 1 CUM |  |  | 8035.5844 |  |  | 8035.5844 | TOTAL FOR 1 CUM |  |  | 2614.65 |  | 6. | HARD BROKEN STONE JELLY 20mm M-0088 | CUM. | Kurunthamalai | 18 | 11 | 1489 | 196.18 | 194.1 |  | 0 | 1879.28 | PAINTER-II ( L-0077 | 926.4 | 772 | 849.2 | 926.4 | 1158 | 810.6 | 965
6 | PLUMBER I* | 1039.2 | NO. | [6 empty] | - | [6 empty] | - |  | 7. | HARD BROKEN STONE JELLY 40mm M-0086 | CUM. | Kurunthamalai | 18 | 11 | 1069.8 | 196.18 | 194.1 |  | 0 | 1460.08 | PLUMBER-I (L-0038 | 1039.2 | 866 | 952.6 | 1039.2 | 1299 | 909.3 | 1082.5
7 | CARPENTER I/II* | 1171.2 | 1118.4 |  |  | * | CEMENT MORTAR(1:2) | [5 empty] | * | SUPPLYING MIXINNG AND LAYING |  |  |  |  | 8. | SAND FOR MORTAR (Crushed Stone Sand) M-0125 | CUM. | Karamadai | 25 | 11 | 1338 | 258.95 | 182.18 |  | 0 | 1779.13 | PLUMBER-II (L-0078 | 1006.8 | 839 | 922.9 | 1006.8 | 1258.5 | 880.95 | 1048.75
8 | FITTER I/II* | 1057.2 | 1027.2 |  |  |  | - | [6 empty] | LIME SAND MIX 1:1 RATIO |  |  |  |  | 9. | SAND FOR FILLING (Ann IV) | CUM. | Karamadai | 25 | 11 | 1338 | 258.95 | 182.18 |  | 0 | 1779.13 | FITTER-I (L-0018 | 1057.2 | 881 | 969.1 | 1057.2 | 1321.5 | 925.05 | 1101.25
9 | MIXING OF MORTAR* it-165 | 139.2 | CUM* |  | 0.72 | M.T | CEMENT | 6372.14 | M.T | 4587.9408 |  |  |  | INCLUDING COST OF |  |  |  |  | 10. | Kiln Burnt Country Bricks SIZE 22x11x7Cm M-0007 | 1000nos. | Chinnathadagam | 37 | 11 | 5709 | 305.04 | 143 |  | 0 | 6157.04 | FITTER-II (L-0067 | 1027.2 | 856 | 941.6 | 1027.2 | 1284 | 898.8 | 1070
10 | LIFT CHARGES FOR B.W IN G.F * it-94 p-29 | 94.68 | CUM |  | 1 | CUM | SAND | 1779.13 | CUM | 1779.13 |  |  |  | SAND,LIME,LABOUR FOR MIXING |  |  |  |  | 11. | BRICK JELLY 40mmGAUGE M-0022 | CUM | Chinnathadagam | 37 | 11 | 705 | 248.6 | 116.84 |  | 0 | 1070.44 | CARPENTER-I (L-0016 | 1171.2 | 976 | 1073.6 | 1171.2 | 1464 | 1024.8 | 1220
11 | LIFT CHARGES FOR B.W IN F.F * | 191.04 | CUM |  | 1 | CUM | MIXING OF MORTAR | 139.2 | CUM | 139.2 |  |  |  | &LAYING ETC COMPLETE. |  |  |  |  | 12. | BRICK JELLY 20mmGAUGE M-0023 | CUM | Chinnathadagam | 37 | 11 | 786 | 248.6 | 116.84 |  | 0 | 1151.44 | CARPENTER-II (L-0063 | 1118.4 | 932 | 1025.2 | 1118.4 | 1398 | 978.6 | 1165
12 | LIFT CHARGES FOR B.W IN S.F * | 191.04 | CUM |  |  | L.S | SUNDRIES |  | L.S | 0 |  |  |  | - |  |  |  |  | 13. | MACHINE PRESSED TILES 23x 23x 2 Cm M-0025 | 1000nos. | Chinnathadagam | 37 | 11 | 16106 | 203.625 | 190.86 |  | 0 | 16500.485 | STONE CUTTER-I (L-0041 | 919.2 | 766 | 842.6 | 919.2 | 1149 | 804.3 | 957.5
13 | LIFT CHARGES FOR CONCRETE IN G.F *it-92 p-29 | 143.82 | CUM | [6 empty] | - |  | 1 | CUM | COST OF SAND | 1779.13 | CUM | 1779.13 |  | 14. | SLACKED SHELL LIME M-0133 | CUM. | Chinnathadagam | 37 | 11 | 1348 |  | 116.84 |  | 0 | 1464.84 | STONE CUTTER-II (L-0081 | 885.6 | 738 | 811.8 | 885.6 | 1107 | 774.9 | 922.5
14 | LIFT CHARGES FOR CONCRETE IN F.F * | 283.32 | CUM |  |  |  | TOTAL FOR 1 CUM |  |  | 6506.2708 |  | 1 | CUM | COST OF LIME | 1109.84 | CUM | 1109.84 |  | 15. | SLACKED &SREENED LIME STONE M-0134 | CUM. | Chinnathadagam | 37 | 11 | 993 | 0 | 116.84 |  | 0 | 1109.84 | FLOOR POLISHER L-0020 | 922.8 | 769 | 845.9 | 922.8 | 1153.5 | 807.45 | 961.25
15 | LIFT CHARGES FOR CONCRETE IN S.F * | 283.32 | CUM | [6 empty] | - |  | 1.5 | CUM | LABOUR CHARGES FOR MIXING | 139.2 | CUM | 208.8 |  | 16. | C.W SCANTLING UPTO 4M LONG M-0134 | CUM. | Chinnathadagam | 37 | 11 | 34300 | 248.6 | 116.84 |  | 0 | 34665.44 | Mortar mix charges manual sl.125(W-0164 | 139.2 | 116 | 127.6 | 139.2 | 174 | 121.8 | 145
16 | VIBRATER CHARGES * it-103 p-28 | 113.04 | CUM |  |  | * | CEMENT MORTAR(1:3) |  |  |  |  | 1.5 | CUM | LABOUR CHARGES FOR FILLING | 41.04 | CUM | 61.56 |  | 17. | C.W. PLANK UPTO 40mmTHICK UPTO 30 Cm WIDTH M-0161 | CUM. | Chinnathadagam | 37 | 11 | 39400 | 248.6 | 116.84 |  | 0 | 39765.44 | Vibrat-charges(R.C.C) W-0101 | 113.04 | 94.2 | 103.62 | 113.04 | 141.3 | 98.91 | 117.75
17 | EARTH FILLING * it-76/85 | 46.74 | 1CUM |  |  |  | - | [5 empty] | L.S | SUNDRIES |  | L.S | 0 |  | 18. | T.W SCANTLING 2M TO 3M LONG M-0140 | CUM. | Chinnathadagam | 37 | 11 | 111600 | 248.6 | 116.84 |  | 0 | 111965.44 | Vibrat-charges(P.C.C) W-0100 | 83.76 | 69.8 | 76.78 | 83.76 | 104.7 | 73.29 | 87.25
18 | SAND FILLING * it-75/85 | 41.04 | 1CUM | 86.4 | 0.48 | M.T | CEMENT | 6372.14 | M.T | 3058.6272 | [6 empty] | - |  | 19. | T.W.SCANTLING BELOW 2M LONG M-0141 | CUM. | Chinnathadagam | 37 | 11 | 99400 | 248.6 | 116.84 |  | 0 | 99765.44 | Sand filling charges W-0074 | 41.04 | 34.2 | 37.62 | 41.04 | 51.3 | 35.91 | 42.75
19 | POLISHING STONE (average of rough, medium, fine) it-56 p-37 | 86.4 | L.S | 254.4 | 1 | CUM | SAND | 1779.13 | CUM | 1779.13 |  |  |  | TOTAL FOR 1.5 CUM |  |  | 3159.33 |  | 20. | T.W.PLANKS 15TO30cm WIDTH & 12to25mm Thick M-0147 | CUM. | Chinnathadagam | 37 | 11 | 95000 | 248.6 | 116.84 |  | 0 | 95365.44 | Earth filling charges W-0075 | 46.74 | 38.95 | 42.845 | 46.74 | 58.425 | 40.8975 | 48.6875
20 | FLOOR POLISHER (MOSAIC) * p-11 it-17 | 922.8 | NO | 84.8 | 1 | CUM | MIXING OF MORTAR | 139.2 | CUM | 139.2 | [6 empty] | - |  | 21. | Country BricksKiln Burnt of SIZE 22x11x5Cm (M-0009 | 1000nos. | Chinnathadagam | 37 | 11 | 4299 | 305.04 | 143 |  | 0 | 4747.04 | E.W. W-0061 | 134.46 | 112.05 | 123.255 | 134.46 | 168.075 | 117.6525 | 140.0625
21 | LABOUR CHARGE FOR WROUGHT & PUTUP /V-SHUTTER *p-30 it-143 | 16428 | 1537.2 |  |  | L.S | SUNDRIES |  | L.S | 0 |  |  |  | RATE PER CUM |  |  | 2106.22 |  | 22. | MOSAIC TILES GRAY 25X25X2cm.M-0035 | 1000nos. | Local | 12 | 11 | 11907 |  | 190.86 |  | 0 | 12097.86 | L.C.T.W.Door- W-0142 | 1844.4 | 1537 | 1690.7 | 1844.4 | 2305.5 | 1613.85 | 1921.25
22 | LABOUR CHARGE FOR DOOR/WINDOW SHUTTER *p-30 it-144 | 1844.4 | 1723.2 | [6 empty] | - | [6 empty] | = |  | 23. | CEMENT (supply at site) M-0001 | M.T | Chinnathadagam | 37 | 11 | 6040 | 226.22 | 105.92 |  |  | 6372.14 | L.C.marine doors- W-0143 | 1537.2 | 1281 | 1409.1 | 1537.2 | 1921.5 | 1345.05 | 1601.25
23 | COST OF RUBBER ,LUBRICATION,PLUG,CLAMP | 2.5 | 1436.4 |  |  |  | TOTAL FOR 1 CUM |  |  | 4976.9572 | [8 empty] | 24. | R.T.S. / M.S upto 16mm M-0002 | M.T | Chinnathadagam | 37 | 11 | 58000 | 226.22 | 105.92 |  | 0 | 58332.14 | TW glazed window W-0144 | 1723.2 | 1436 | 1579.6 | 1723.2 | 2154 | 1507.8 | 1795
24 | M.S. HOLD FAST WITH SCREWS * | 3.64 | 1286.4 | [6 empty] | - | [8 empty] | 25. | M.S./ R.T.S above 16mm | M.T | Chinnathadagam | 37 | 11 | 58000 | 226.22 | 105.92 |  | 0 | 58332.14 | Wrought&putup W-0141 | 16428 | 13690 | 15059 | 16428 | 20535 | 14374.5 | 17112.5
25 | M.S. SHEET/ANGLE PER M.T p20 M-0186 | 53000 | 53000 |  |  | * | CEMENT MORTAR(1:4) | [11 empty] | 26. | Country BricksKiln Burnt SIZE 22x11x5Cm M-0009 | 1000nos. | Chinnathadagam | 37 | 11 | 4299 | 305.04 | 143 |  | 0 | 4747.04 | Ventilator W-0151 | 1436.4 | 1197 | 1316.7 | 1436.4 | 1795.5 | 1256.85 | 1496.25
26 | Gravel | 778.59 |  |  | 0.36 | M.T | CEMENT | 6372.14 | M.T | 2293.9704 | [8 empty] | 27. | HBSJ 11.2mm IRC metal (M-0104 | CUM. | Kurunthamalai | 18 | 11 | 961 | 196.18 | 194.1 |  |  | 1351.28 | Meter- Cupboard Weldmesh W-0157 | 1286.4 | 1072 | 1179.2 | 1286.4 | 1608 | 1125.6 | 1340
| Earth work lift for addl 1M p-23 it-45/77 | 12.66 |  |  | 1 | CUM | SAND | 1779.13 | CUM | 1779.13 | [8 empty] | 28. | HBSJ 37.5mm to 26.5mm IRC metal M-0099-M-0100 | CUM. | Kurunthamalai | 18 | 11 | 1082.5 | 196.18 | 194.1 |  | 0 | 1472.78 | E.W (SDR) W-0062 | 200.28 | 166.9 | 183.59 | 200.28 | 250.35 | 175.245 | 208.625
| Labour for petty iron worksp-29 it-127/1 | 66.42 |  |  | 1 | CUM | MIXING OF MORTAR | 139.2 | CUM | 139.2 | [8 empty] | 29. | HBSJ 63mm to 45mm IRC metal M-0098 | CUM. | Kurunthamalai | 18 | 11 | 915.45 | 196.18 | 194.1 |  | 0 | 1305.73 | FITTER-II (Pipe & Bar Bend) L-0068 | 1006.8 | 839 | 922.9 | 1006.8 | 1258.5 | 880.95 | 1048.75
27 | TRANSPORTING & ERRECTION | 40 | NO. |  |  | L.S | SUNDRIES |  | L.S | 0 | [8 empty] | 30. | Gravel M-0119 | CUM. | Chinnathadagam | 37 | 11 | 222.7 | 361.79 | 194.1 |  | 0 | 778.59 | FITTER-I (Pipe & Bar Bend) L-0019 | 1039.2 | 866 | 952.6 | 1039.2 | 1299 | 909.3 | 1082.5
28 | LABOUR COST OF CHANNELMOULD/PAINTING ANTCORROSIVE | 41 | 500 | [6 empty] | - | [8 empty] | 31 | Well Gravel M-0120 | CUM. | Chinnathadagam | 37 | 11 | 166.5 | 361.79 | 194.1 |  | 0 | 722.39 | E.W loose soil W-0055 | 89.82 | 74.85 | 82.335 | 89.82 | 112.275 | 78.5925 | 93.5625
29 | COST OF PLASTERXERS/COST OF ANTI-CORROSIVE | 28 | 116.2 |  |  |  | TOTAL FOR 1 CUM |  |  | 4212.3004 | [11 empty] | - | [7 empty] | 0 |  | 0 |  | 0 | 0 | 0 | 0 | 0
30 | STONE CUTTER II * | 885.6 | NO | [6 empty] | - | [9 empty] | Chamber Burnt Bricks of size 23x11.2x7Cm M-0006 | 1000nos. | Chinnathadagam | 37 | 11 | 6595 | 508.75 | 238.7 | 0 | 0 | 7342.45 | LIFT CHARGES FOR B.W IN G.F * W-0092 | 94.68 | 78.9 | 86.79 | 94.68 | 118.35 | 82.845 | 98.625
31 | CONVEYING,LOWERING& JOINTING LABOUR | 5 | RMT |  |  | * | CEMENT MORTAR(1:5) | [12 empty] | Chamber Burnt Bricks of size 23x11.4x7.5Cm M-0005 | 1000nos. | Chinnathadagam | 37 | 51 | 6795 | 508.75 | 238.7 | 0 | 0 | 7542.45 | LIFT CHARGES FOR B.W IN F.F * W-0093 | 191.04 | 159.2 | 175.12 | 191.04 | 238.8 | 167.16 | 199
32 | LABOUR FOR CUTTING 15mm DIA * W-0123 | 9.35 | NO |  |  |  | - | [12 empty] | Stone dust M-0123 | Cum | Kurunthamalai | 18 | 11 | 123.7 | 134.62 | 116.84 | 0 | 0 | 375.16 | LIFT CHARGES FOR B.W IN S.F * W-0093 | 191.04 | 159.2 | 175.12 | 191.04 | 238.8 | 167.16 | 199
33 | LABOUR FOR CUTTING 20mm DIA * W-0125 | 9.35 | NO |  | 0.288 | M.T | CEMENT | 6372.14 | M.T | 1835.1763 | [9 empty] | 6mmto 10mm HBG metal M-0091-M-0090 | Cum | Kurunthamalai | 18 | 11 | 851.5 | 196.18 | 194.1 | 0 | 0 | 1241.78 | LIFT CHARGES FOR CONCRETE IN G.F * W-0090 | 143.82 | 119.85 | 131.835 | 143.82 | 179.775 | 125.8425 | 149.8125
34 | LABOUR FOR CUTTING 25mm DIA * W-0127 | 11.2 | NO |  | 1 | CUM | SAND | 1779.13 | CUM | 1779.13 | [9 empty] | Fly Ash Bricks M-0010 |  | Chinnathadagam | 37 | 11 | 6595 | 508.75 | 238.7 |  |  | 7342.45 | LIFT CHARGES FOR CONCRETE IN F.F * W-0091 | 283.32 | 236.1 | 259.71 | 283.32 | 354.15 | 247.905 | 295.125
35 | LABOUR FOR CUTTING 32mm DIA * W-0129 | 13.55 | NO |  | 1 | CUM | MIXING OF MORTAR | 139.2 | CUM | 139.2 | [9 empty] | Crushed Stone SAND FOR MORTAR M-0125 | CUM. | Karamadai | 25 | 11 | 1338 | 258.95 | 182.18 |  | 0 | 1779.13 | LIFT CHARGES FOR CONCRETE IN S.F * W-0091 | 283.32 | 236.1 | 259.71 | 283.32 | 354.15 | 247.905 | 295.125
36 | LABOUR FOR CUTTING 40mm DIA * W-0131 | 18.3 | NO |  |  | L.S | SUNDRIES |  | L.S | 0 |  |  | * | CEMENT CONCRETE(1:8:16) USING | [5 empty] | Crushed Stone SAND FOR FILLING M-0125 | CUM. | Karamadai | 25 | 11 | 1338 | 258.95 | 182.18 |  | 0 | 1779.13 |  | 0 |  | 0 | 0 | 0 | 0 | 0
37 | LABOUR FOR CUTTING 50mm DIA/100mm Dia * | 23.5 | 47.35 | [6 empty] | - |  |  |  | 40mm BRICK JELLY | [5 empty] | - | - | - | - |  | - | - |  | - | - | - | - | #VALUE! | - | #VALUE! | #VALUE! | #VALUE! | #VALUE! | #VALUE!
38 | LABOUR FOR CUTTING 65mm DIA/80mm Dia * | 25.5 | 33.2 |  |  |  | TOTAL FOR 1 CUM |  |  | 3753.5063 |  |  |  | - | [16 empty] | SCRAPING THE OLD PLASTER SURFACE * W-0106 | 5.04 | 4.2 | 4.62 | 5.04 | 6.3 | 4.41 | 5.25
39 | LABOUR FOR THREADING 15mm DIA * it-126 | 13.35 | NO | [6 empty] | - |  | 9 | CUM | 40mm BRICK JELLY | 1070.44 | CUM | 9633.96 | [13 empty] | WASHING PLASTERED AREA WITH SOAP&SODA WATER *W-0107 | 6.3 | 5.25 | 5.775 | 6.3 | 7.875 | 5.5125 | 6.5625
40 | LABOUR FOR THREADING 20mm DIA * | 13.5 | NO |  |  | * | CEMENT MORTAR(1:6) |  |  |  |  | 4.5 | CUM | CEMENT MORTAR(1:8) | 3065.3152 | CUM | 13793.9184 | [13 empty] | L.C Wrought and put up in Flush shutter | 0 |  | 0 | 0 | 0 | 0 | 0
41 | LABOUR FOR THREADING 25mm DIA * | 28.05 | NO |  |  |  | - |  |  |  |  | 1.8 | NO. | MASON II | 1118.4 | NO. | 2013.12 | [13 empty] | Single leave W-0154 | 256.92 | 214.1 | 235.51 | 256.92 | 321.15 | 224.805 | 267.625
42 | LABOUR FOR THREADING 32mm DIA /100mm Dia * | 37.85 | 95.55 |  | 0.24 | M.T | CEMENT | 6372.14 | M.T | 1529.3136 |  | 17.7 | NO. | MAZDOOR I | 781.2 | NO. | 13827.24 | [13 empty] | Double leaves W-0155 | 396.24 | 330.2 | 363.22 | 396.24 | 495.3 | 346.71 | 412.75
43 | LABOUR FOR THREADING 40mm DIA /80mm Dia * | 42.65 | 72.15 |  | 1 | CUM | SAND | 1779.13 | CUM | 1779.13 |  | 14.1 | NO. | MAZDOOR II | 640.8 | NO. | 9035.28 | [13 empty] | Thorough scrapping -iron p-W-0112 | 10.92 | 9.1 | 10.01 | 10.92 | 13.65 | 9.555 | 11.375
44 | LABOUR FOR THREADING 50mm DIA /65mm Dia * | 47.35 | 57.25 |  | 1 | CUM | MIXING OF MORTAR | 139.2 | CUM | 139.2 |  |  | L.S | SUNDRIES |  | L.S | 0 | [13 empty] | Thorough scrapping -wood W-0110 | 11.82 | 9.85 | 10.835 | 11.82 | 14.775 | 10.3425 | 12.3125
45 | COST OF JOINTING MATERIALS | 12.1 | L.S |  |  | L.S | SUNDRIES |  | L.S | 0 | [6 empty] | - | [13 empty] | Clean removal of cement plaster from walls and racking out joints 20mm deep W-0105 | 12.24 | 10.2 | 11.22 | 12.24 | 15.3 | 10.71 | 12.75
46 | HIRE CHARGES FOR POWER POLISHER -M-0645 | 28.575 | L.S | [6 empty] | - |  |  |  | TOTAL FOR 10 CUM |  |  | 48303.5184 | [13 empty] | L.C Wrought and put up T.W Window W-0148 | 1856.4 | 1547 | 1701.7 | 1856.4 | 2320.5 | 1624.35 | 1933.75
47 | ELC. CONSUMPTION CHARGES - M-0646 | 11.9 | unit |  |  |  | TOTAL FOR 1 CUM |  |  | 3447.6436 | [6 empty] | - | [13 empty] | TW glazed door /W-0147 | 1723.2 | 1436 | 1579.6 | 1723.2 | 2154 | 1507.8 | 1795
[31 empty] | Earth work lift for addl 1M W-0066 | 12.66 | 10.55 | 11.605 | 12.66 | 15.825 | 11.0775 | 13.1875 |  |  |  | FLY ASH BRICKS DATA
48 | LABOUR FOR FIXING WINDOW BARS W-0168 | 32 | Kg* | [6 empty] | - |  |  |  | RATE PER CUM |  |  | 4830.3518 | [13 empty] | Labour for petty iron works W-0166 | 66.42 | 55.35 | 60.885 | 66.42 | 83.025 | 58.1175 | 69.1875 |  | 6.5 | * | B.W IN C.M(1:5) using fly ash bricks
49 | E.W.EXCAVATION SS 20B AS PER SR ITEM 61,62 * P-22 | 134.46 | 200.28 |  |  | * | CEMENT MORTAR(1:7) | [9 empty] | = | [14 empty] | 0 |  | 0 | 0 | 0 | 0 | 0 |  |  |  | Bricks of size 23x11x7 cm
50 | MIXER OPERATER * L-0094 | 708 | NO. |  |  |  | - | [5 empty] | * | CEMENT CONCRETE(1:2:4) USING | [16 empty] | Dismantling of RCC works W-0035 | 4700.4 | 3917 | 4308.7 | 4700.4 | 5875.5 | 4112.85 | 4896.25 |  |  |  | -
51 | TESTING CHARGES FOR S.W. LINE | 42 | L.S |  | 0.206 | M.T | CEMENT | 6372.14 | M.T | 1312.6608 |  |  |  | 20mm HBSTONE METEL | [16 empty] | Conveyance of dismantled materials C-0047 | 13.98 | 11.65 | 12.815 | 13.98 | 17.475 | 12.2325 | 14.5625 |  | 1300 | NOS. | Bricks of size 23x11x7 cm | 7342.45 | 1000NO. | 9545.185
52 | GRINDING MORTAR * W-0163 | 280.6 | CUM |  | 1 | CUM | SAND | 1779.13 | CUM | 1779.13 |  |  |  | - | [16 empty] | Loading or unloading charges C-0052 | 53.1 | 44.25 | 48.675 | 53.1 | 66.375 | 46.4625 | 55.3125 |  | 0.708 | CUM | CEMENT MORTAR(1:5) | 3753.5063 | CUM | 2657.4825
53 | G.I. SHEET SR156 / 114 1.6mmT.K,30cmWIDE P-20 M-0190 | 391.1 | SQM* |  | 1 | CUM | MIXING OF MORTAR | 139.2 | CUM | 139.2 |  | 9 | CUM | 20mm HBSTONE METEL | 1879.28 | CUM | 16913.52 |  |  | Providing single nosing to the edges of Granite slab [PWD SR] P-36/32 | [11 empty] | 0 |  | 0 | 0 | 0 | 0 | 0 |  | 1 | NO. | MASON I | 1198.8 | NO. | 1198.8
54 | FITTER II * | 1027.2 | NO. |  |  | L.S | SUNDRIES |  | L.S | 0 |  | 4.5 | CUM | CEMENT MORTAR(1:2) | 6506.2708 | CUM | 29278.2186 |  |  | Single Nosing | RM | 195.7 | [9 empty] | 0 |  | 0 | 0 | 0 | 0 | 0 |  | 3 | NO. | MASON II | 1118.4 | NO. | 3355.2
55 | CEMENT | 6372.14 | M.T | [6 empty] | - |  | 1.8 | NO. | MASON II | 1118.4 | NO. | 2013.12 |  |  | b Double Nosing | RM | 370.25 | [8 empty] | Forpower rolling as per TWAD SR it-15 b / P.286 | 44.34 | 36.95 | 40.645 | 44.34 | #REF! | #REF! | #REF! |  | 2 | NO. | MAZDOOR I | 781.2 | NO. | 1562.4
56 | ROUGH STONE | 839.68 | CUM |  |  |  | TOTAL FOR 1 CUM |  |  | 3230.9908 |  | 17.7 | NO. | MAZDOOR I | 781.2 | NO. | 13827.24 |  |  | Stainless Steel Sink [PWD SR] P-50/192 | [10 empty] | CONVEY,ALAIGN,JIONT ETC UP TO40mmPVC PIPE (TWAD SR-22-23 it-11b ) | 13.44 | 11.2 | 12.32 | 13.44 | 16.8 | 11.76 | 14 |  | 6 | NO. | MAZDOOR II | 640.8 | NO. | 3844.8
57 | BOND STONE | 1038.68 | CUM | [6 empty] | - |  | 14.1 | NO. | MAZDOOR II | 640.8 | NO. | 9035.28 |  |  | a 600mm x 600mm x 200mm | Each | 9180 | [8 empty] | CONVEY,ALAIGN,JIONT ETC OVER TO40mmPVC PIPE (TWAD SR-20-21 it-11b ) | 20.76 | 17.3 | 19.03 | 20.76 | 25.95 | 18.165 | 21.625 |  |  | L.S | SUNDRIES |  | L.S | 5
58 | HARD BROKEN STONE JELLY 3mmTo10mm SIZE | 1163.95 | CUM |  |  | * | CEMENT MORTAR(1:8) | [5 empty] | L.S | SUNDRIES |  | L.S | 0 |  |  | b 600mm x 450mm x 200mm | Each | 7140 | [8 empty] | CUTTING CHARGE OF PVC pipe20mm,25mm / 32 mm dia ( p-32 ) | 10.68 | 8.9 | 9.79 | 10.68 | 13.35 | 9.345 | 11.125 | [6 empty] | -
59 | HARD BROKEN STONE JELLY 10mm SIZE | 1406.28 | CUM |  |  |  | - | [9 empty] | - |  |  | UPVC Ventilator [PWD SR] P-66/270 | sqm. | 8106 | [8 empty] | CUTTING CHARGE OF PVC pipe20mm,25mm / 32 mm dia ( p-32 ) | 12.78 | 10.65 | 11.715 | 12.78 | 15.975 | 11.1825 | 13.3125 |  |  |  | TOTAL FOR 2.83168 CUM |  |  | 22168.8675
60 | HARD BROKEN STONE JELLY 12mm SIZE | 1772.28 | CUM |  | 0.18 | M.T | CEMENT | 6372.14 | M.T | 1146.9852 |  |  |  | TOTAL FOR 10 CUM |  |  | 71067.3786 |  |  | UPVC Window (PWD SR] P-65/269 | sqm. | 7482 | [8 empty] | THREADING CHARGES FOR PVC 32mm/63mm | 31.92 | 26.6 | 29.26 | 31.92 | 39.9 | 27.93 | 33.25 | [6 empty] | -
61 | HARD BROKEN STONE JELLY 20mm SIZE | 1879.28 | CUM |  | 1 | CUM | SAND | 1779.13 | CUM | 1779.13 | [6 empty] | - | [13 empty] | THREADING CHARGES FOR PVC 32mm/63mm | 53.988 | 44.99 | 49.489 | 53.988 | 67.485 | 47.2395 | 56.2375 |  |  |  | RATE PER CUM |  |  | 7828.8745
62 | HARD BROKEN STONE JELLY 40mm SIZE | 1460.08 | CUM |  | 1 | CUM | MIXING OF MORTAR | 139.2 | CUM | 139.2 |  |  |  | RATE PER CUM |  |  | 7106.7379 |  |  | Supplying and Fixing of Rolling shutters of all sizes (Gear Operated)( from 8m2 to 12m2 )Annex-Vi-P-44 SR 22-23 item -132-A-b | sqm. | 2419 | [8 empty] | THREADING CHARGES FOR PVC 20mm/25mm | 15.18 | 12.65 | 13.915 | 15.18 | 18.975 | 13.2825 | 15.8125 | [6 empty] | =
63 | TERRACOTTA JALLY 110mm/50mmT.K FIXING CHARGE | 175 | * |  |  | L.S | SUNDRIES |  | L.S | 0 | [6 empty] | = | [13 empty] | THREADING CHARGES FOR PVC 20mm/25mm | 15.42 | 12.85 | 14.135 | 15.42 | 19.275 | 13.4925 | 16.0625 |  |  |  | G.F |  |  | 7923.5545
64 | TERRACOTTA JALLY 110mmT.K/50mmT.K | 460 | 290 | Qtn | [5 empty] | - |  |  | * | B.W IN C.M(1:5) USING CHAMBER BURNT | [17 empty] | 0 |  | 0 | 0 | 0 | 0 | 0 |  |  |  | F.F |  |  | 8114.5945
65 | KILN BURNT COUNTRY G.M(2D) BRICK 8-3/4"X4-1/4"X2" | 4747.04 | CUM |  |  |  | TOTAL FOR 1 CUM |  |  | 3065.3152 |  |  |  | Bricks of size 23X11.2X7Cm | [17 empty] | 0 |  | 0 | 0 | 0 | 0 | 0 |  |  |  | S.F |  |  | 8305.6345
66 | SAND FOR MARTER | 1779.13 | CUM | [6 empty] | - |  |  |  | - | [17 empty] | 0 |  |  | 0 | 0 | 0 | 0 |  |  |  | T.F |  |  | 8496.6745
67 | SAND FOR FILLING | 1779.13 | CUM |  | 1.1 |  | EARTH WORK EXCAVATION |  |  |  |  | 4600 | NOS. | Bricks of size 22X11X5Cm | 7342.45 | 1000NO. | 33775.27 | 1.1 | [13 empty] | 0 |  |  | 0 | 0 | 0 | 0 |  |  |  | Forth floor |  |  | 8687.7145
68 | STOCK BRICK-IISORT(2A)T.M OF SIZE 9"x4-1/2"X3" | 6157.04 | 1000 Nos |  |  |  | --------------------- |  |  |  |  | 2.5 | CUM | CEMENT MORTAR(1:5) | 3753.5063 | CUM | 9383.7658 | [14 empty] | 0 |  |  | 0 | 0 | 0 | 0
69 | BRICK JELLY 40mm GAUGE | 1070.44 | CUM |  | 10 | CUM | EARTH WORK EXCAVATION IN SS20B | 134.46 | CUM | 1344.6 |  | 3.5 | NO. | MASON I | 1198.8 | NO. | 4195.8 | 10 | CUM | EARTH WORK EXCAVATION IN SS20B | 89.82 | CUM | 898.2 | [8 empty] | 0 |  |  | 0 | 0 | 0 | 0
70 | BRICK JELLY 20mm GAUGE | 1151.44 | CUM |  | 10 | CUM | ADD 100% FOR NARROW CUTTING | 134.46 | CUM | 1344.6 | 268.92 | 10.6 | NO. | MASON II | 1118.4 | NO. | 11855.04 | 10 | CUM | ADD 100% FOR NARROW CUTTING | 89.82 | CUM | 898.2 | [8 empty] | 0 |  |  | 0 | 0 | 0 | 0
71 | PRESSED TILES 23X23X2cm | 16500.485 | 1000 Nos | 8710 | 10 | CUM | 1/3REFILLING CHARGES | 15.58 | CUM | 155.8 |  | 7.1 | NO. | MAZDOOR I | 781.2 | NO. | 5546.52 | 10 | CUM | 1/3REFILLING CHARGES | 13.68 | CUM | 136.8 | [8 empty] | 0 |  |  | 0 | 0 | 0 | 0
72 | SLACKED LIME | 1464.84 | CUM |  |  | L.S | SUNDRIES |  | L.S | 0 |  | 21.2 | NO. | MAZDOOR II | 640.8 | NO. | 13584.96 |  | L.S | SUNDRIES |  | L.S | 0 | [8 empty] | 0 |  |  | 0 | 0 | 0 | 0 |  | 9 | * | B.W IN C.M(1:6) using fly ash bricks
73 | SLACKED SHELL LIME | 1109.84 | CUM | [6 empty] | - |  |  | L.S | SUNDRIES |  | L.S | 0 | [5 empty] | - | [8 empty] | 0 |  |  | 0 | 0 | 0 | 0 |  |  |  | Bricks of size 23x11x7 cm
74 | C.W.SCANTLING UP TO 4M LONG P-20 -it-120/77i | 34665.44 | CUM |  |  |  | TOTAL FOR 10 CUM |  |  | 2845 | [6 empty] | - |  |  | TOTAL FOR 10 CUM |  |  | 1933.2 | [8 empty] | 0 |  |  | 0 | 0 | 0 | 0 |  |  |  | -
75 | C.W. PLANK 40mmT.K.UPTO30cm WIDTH | 39765.44 | CUM | [6 empty] | - |  |  |  | TOTAL FOR 10 CUM |  |  | 78341.3558 | [5 empty] | - | [8 empty] | 0 |  |  | 0 | 0 | 0 | 0 |  | 1300 | NOS. | Bricks of size 23x11x7 cm | 7342.45 | 1000NO. | 9545.185
76 | T.W SANDLING OVER2M,BLOW3M | 111965.44 | CUM |  |  |  | RATE PER CUM INCLUDING REFILLING | 0 TO 2M |  | 284.5 | [6 empty] | - |  |  | RATE PER CUM INCLUDING REFILLING | 0 TO 2M |  | 193.32 | [8 empty] | 0 |  |  | 0 | 0 | 0 | 0 |  | 0.708 | CUM | CEMENT MORTAR(1:6) | 3447.6436 | CUM | 2440.9317
77 | T.W.SCANDLING UPTO 2M | 99765.44 | CUM |  |  |  |  | 2 TO 3M |  | 297.16 | 309.82 | 322.48 |  | RATE PER CUM |  |  | 7834.1356 |  |  |  | 2 TO 3M |  | 205.98 | [8 empty] | 0 |  |  | 0 | 0 | 0 | 0 |  | 1 | NO. | MASON I | 1198.8 | NO. | 1198.8
[8 empty] | 3 TO 4M |  | 309.82 | [21 empty] | 0
[8 empty] | 4 TO 5M |  | 322.48 | [21 empty] | 0
78 | T.W. PLANK 12mm to 25mm T.K UPTO 30cmWIDTH | 95365.44 | CUM |  | 1.2 |  | RATE PER CUM EXCLUDING REFILLING | 0 TO 2M |  | 268.92 | [6 empty] | = | 1.2 |  | RATE PER CUM EXCLUDING REFILLING | 0 TO 2M |  | 179.64 | [8 empty] | 0 |  |  | 0 | 0 | 0 | 0 |  | 3 | NO. | MASON II | 1118.4 | NO. | 3355.2
79 | COUNTRY BRICK-ISORT(2B)T.M SIZE 9"x4-3/8"X2-3/4" | 4747.04 | 1000 Nos |  |  |  |  | 2 TO 3M |  | 281.58 | [10 empty] | 2 TO 3M |  | 192.3 | [8 empty] | 0 |  |  | 0 | 0 | 0 | 0 |  | 2 | NO. | MAZDOOR I | 781.2 | NO. | 1562.4
[5 empty] | 1.3 |  | EARTH WORK EXCAVATION for SDR | [24 empty] | 0 |  |  | 0 | 0 | 0 | 0 |  | 6 | NO. | MAZDOOR II | 640.8 | NO. | 3844.8
[7 empty] | - |  |  |  |  | Loose soil | [19 empty] | 0 |  |  | 0 | 0 | 0 | 0 |  |  | L.S | SUNDRIES |  | L.S | 5
[5 empty] | 10 | CUM | EARTH WORK EXCAVATION IN SDR | 200.28 | CUM | 2002.8 |  | 89.82 | [19 empty] | 0 |  |  | 0 | 0 | 0 | 0 | [6 empty] | -
[5 empty] | 10 | CUM | ADD 100% FOR NARROW CUTTING | 200.28 | CUM | 2002.8 |  | 89.82 | [19 empty] | 0 |  |  | 0 | 0 | 0 | 0 |  |  |  | TOTAL FOR 10 CUM |  |  | 21952.3167
[5 empty] | 10 | CUM | 1/3REFILLING CHARGES | 15.58 | CUM | 155.8 |  | 15.58 | [19 empty] | 0 |  |  | 0 | 0 | 0 | 0 | [6 empty] | -
[6 empty] | L.S | SUNDRIES |  | L.S | 0 |  | 195.22 | [19 empty] | 0 |  |  | 0 | 0 | 0 | 0 |  |  |  | RATE PER CUM |  |  | 7752.4002
[10 empty] | - | [21 empty] | 0 |  |  | 0 | 0 | 0 | 0 | [6 empty] | =
[7 empty] | TOTAL FOR 10 CUM |  |  | 4161.4 | [21 empty] | 0 |  |  | 0 | [6 empty] | G.F |  |  | 7847.0802 |  | 1780.5025 | 6066.5777
[10 empty] | - | [21 empty] | 0 |  |  | 0 | [6 empty] | F.F |  |  | 8038.1202 |  | 1823.8495 | 6214.2707
[7 empty] | RATE PER CUM INCLUDING REFILLING | 0 TO 2M |  | 416.14 |  | 179.64 | [19 empty] | 0 |  |  | 0 | [6 empty] | S.F |  |  | 8229.1602 |  | 1867.1965 | 6361.9638
[8 empty] | 2 TO 3M |  | 428.8 | [21 empty] | 0 |  |  | 0 | [6 empty] | T.F |  |  | 8420.2002 |  | 1910.5434 | 6509.6568
[32 empty] | 0 |  |  | 0 | [6 empty] | Forth floor |  |  | 8611.2402 |  | 1953.8904 | 6657.3498
[5 empty] | 1.7 |  | RATE PER CUM EXCLUDING REFILLING IN SDR | 0 TO 2M |  | 400.56 | [21 empty] | 0 |  |  | 0 |  |  |  |  | 27 | * | B.W IN C.M(1:4) using fly ash bricks |  |  | 8802.2802
[8 empty] | 2 TO 3M |  | 413.22 | [21 empty] | 0 |  |  | 0 | [6 empty] | Bricks of size 23x11x7 cm
[32 empty] | 0 |  |  | 0 | [6 empty] | -
[32 empty] | 0 |  |  | 0 |  |  |  |  | 1300 | NOS. | Bricks of size 23x11x7 cm | 7342.45 | 1000NO. | 9545.185 |  | 2165.8025 | 7379.3825
[5 empty] | 1.4 |  | EARTH WORK EXCAVATION for open foundationEXCLUDING REFILLING | [10 empty] | 1.4 |  | EARTH WORK EXCAVATION for open foundationEXCLUDING REFILLING | [11 empty] | 0 |  |  | 0 |  |  |  |  | 0.708 | CUM | CEMENT MORTAR(1:4) | 4212.3004 | CUM | 2982.3087 |  | 676.6858 | 2305.6228
[32 empty] | 0 |  |  | 0 |  |  |  |  | 1 | NO. | MASON I | 1198.8 | NO. | 1198.8 |  | 272.0077 | 926.7923
[5 empty] | 10 | CUM | EARTH WORK EXCAVATION IN SS20B | 134.46 | CUM | 1344.6 | [7 empty] | 10 | CUM | EARTH WORK EXCAVATION IN SS20B | 89.82 | CUM | 898.2 | [8 empty] | 0 |  |  | 0 |  |  |  |  | 3 | NO. | MASON II | 1118.4 | NO. | 3355.2 |  | 761.2949 | 2593.9051
[5 empty] | 10 | CUM | 1/3REFILLING CHARGES | 15.58 | CUM | 155.8 | [7 empty] | 10 | CUM | 1/3REFILLING CHARGES | 13.68 | CUM | 136.8 | [8 empty] | 0 |  |  | 0 |  |  |  |  | 2 | NO. | MAZDOOR I | 781.2 | NO. | 1562.4 |  | 354.5086 | 1207.8914
[6 empty] | L.S | SUNDRIES |  | L.S | 0 | [8 empty] | L.S | SUNDRIES |  | L.S | 0 | [8 empty] | 0 |  |  | 0 |  |  |  |  | 6 | NO. | MAZDOOR II | 640.8 | NO. | 3844.8 |  | 872.3851 | 2972.4149
[10 empty] | - | [12 empty] | - | [8 empty] | 0 |  |  | 0 | [5 empty] | L.S | SUNDRIES |  | L.S | 5 |  | 1.1345 | 3.8655
[7 empty] | TOTAL FOR 10 CUM |  |  | 1500.4 | [9 empty] | TOTAL FOR 10 CUM |  |  | 1035 | [8 empty] | 0 |  |  | 0 | [9 empty] | - |  | #VALUE! | #VALUE!
[10 empty] | - | [12 empty] | - | [8 empty] | 0 |  |  | 0 | [6 empty] | TOTAL FOR 10 CUM |  |  | 22493.6937 |  | 5103.8191 | 17389.8746
[10 empty] | 150.04 | 162.7 | 89.82 | [10 empty] | 103.5 | [8 empty] | 0 |  |  | 0 | [9 empty] | - |  | #VALUE! | #VALUE!
[32 empty] | 0 |  |  | 0 | [6 empty] | RATE PER CUM |  |  | 7943.586 |  | 1802.3997 | 6141.1864
[5 empty] | 1.5 |  | RATE PER CUM EXCLUDING REFILLING | 0 TO 2M |  | 134.46 | [7 empty] | 1.5 |  | RATE PER CUM EXCLUDING REFILLING | 0 TO 2M |  | 89.82 | [8 empty] | 0 |  |  | 0 | [9 empty] | = |  | #VALUE! | #VALUE!
[8 empty] | 2 TO 3M |  | 147.12 | [10 empty] | 2 TO 3M |  | 89.82 | [8 empty] | 0 |  |  | 0 | [6 empty] | G.F |  |  | 8038.266 | 94.68 | 1823.8826 | 6214.3835
[8 empty] | 3 to 4 |  | 159.78 | [21 empty] | 0 |  |  | 0 | [6 empty] | F.F |  |  | 8229.306 | 191.04 | 1867.2295 | 6362.0765
[8 empty] | 4 to 5 |  | 172.44 | [21 empty] | 0 |  |  | 0 | [6 empty] | S.F |  |  | 8420.346 |  | 1910.5765 | 6509.7695
[5 empty] | 1.8 |  | EARTH WORK EXCAVATION for open foundation IN SDR (EXCLUDING REFILLING) |  |  |  |  | 2.1 | * | FILLING IN FOUNDATION AND | [17 empty] | 0 |  |  | 0 | [6 empty] | T.F |  |  | 8611.386 |  | 1953.9235 | 6657.4625
[14 empty] | BASEMENT WITH FILLING WELL GRAVEL | [20 empty] | 0 | [6 empty] | Forth floor |  |  | 8802.426 |  | 1997.2705 | 6805.1556
[5 empty] | 10 | CUM | EARTH WORK EXCAVATION IN SDR | 200.28 | CUM | 2002.8 |  |  |  | - | [7 empty] | CUM | [19 empty] | Average rate for staircase steps |  |  | 8324.826 |  | 1888.903 | 6435.923
[6 empty] | LS |  |  | LS | 0 |  | 1 | CUM | COST OF FILLING GRAVEL | 722.39 | CUM | 722.39 |  |  |  |  | LS
[10 empty] | - |  | 1 | CUM | LABOUR CHARGES FOR FILLING | 46.74 | CUM | 46.74
[7 empty] | TOTAL FOR 10 CUM |  |  | 2002.8 |  |  | L.S | SUNDRIES |  | L.S | 0 | [24 empty] | PARTITION WALL
[10 empty] | - | [6 empty] | - | [24 empty] | -
[7 empty] | RATE PER CUM EXCLUDING REFILLING IN SDR (OPEN FOUNDATION) | 0 TO 2M |  | 200.28 |  |  |  | TOTAL FOR 1 CUM |  |  | 769.13 | [22 empty] | 10 | * | B.W IN C.M(1:4) using fly ash bricks of size 23x11.4x7.5Cm
[8 empty] | 2 TO 3M |  | 212.94 | [31 empty] | Bricks of size 23x11x7 cm
-
[5 empty] | 1.6 |  | EARTH WORK EXCAVATION FOR DRAINS | [10 empty] | 1.6 |  | EARTH WORK EXCAVATION FOR DRAINS | [19 empty] | 1300 | NOS. | Bricks of size 23x11x7 cm | 7342.45 | 1000NO. | 9545.185 |  | 2165.8025 | 7379.3825
[7 empty] | up to 1.25m width | 0 TO 2M |  | 201.69 |  | 134.73 | [7 empty] | up to 1.25m width | 0 TO 2M |  | 134.73 | [16 empty] | 0.708 | CUM | CEMENT MORTAR(1:4) | 4212.3004 | CUM | 2982.3087 |  | 676.6858 | 2305.6228
[7 empty] | 1.5 times E.W | 2 TO 3M |  | 214.35 | [9 empty] | 1.5 times E.W | 2 TO 3M |  | 147.39 | [16 empty] | 1 | NO. | MASON I | 1198.8 | NO. | 1198.8 |  | 272.0077 | 926.7923
[10 empty] | = | [12 empty] | = | [16 empty] | 3 | NO. | MASON II | 1118.4 | NO. | 3355.2 |  | 761.2949 | 2593.9051
[7 empty] | From 1.25m to 2m width (1.25 times E.W) | 0 TO 2M |  | 168.075 | [9 empty] | From 1.25m to 2m width | 0 TO 2M |  | 112.275 | [16 empty] | 2 | NO. | MAZDOOR I | 781.2 | NO. | 1562.4 |  | 354.5086 | 1207.8914
80 | MOSIC TILES GREY 25X25X2cm | 12097.86 | 13.87 |  | 2.1 | * | FILLING IN FOUNDATION AND |  |  |  |  | 2.1 | * | FILLING IN FOUNDATION AND | [25 empty] | 6 | NO. | MAZDOOR II | 640.8 | NO. | 3844.8 |  | 872.3851 | 2972.4149
81 | RTS/MS above 16mm dia | 58332.14 | M.T |  |  |  | BASEMENT WITH FILLING SAND | [6 empty] | BASEMENT WITH FILLING GRAVEL | [26 empty] | L.S | SUNDRIES |  | L.S | 5 |  | 1.1345 | 3.8655
82 | RTS/MS upto 16mm dia | 58332.14 | M.T |  |  |  | - | [6 empty] | - | [30 empty] | - |  | #VALUE! | #VALUE!
83 | M.S. WIRE 3mm | 58332.14 | M.T |  | 1 | CUM | COST OF FILLINGSAND | 1779.13 | CUM | 1779.13 |  | 1 | CUM | COST OF FILLING GRAVEL | 778.59 | CUM | 778.59 | [24 empty] | TOTAL FOR 10 CUM |  |  | 22493.6937 |  | 5103.8191 | 17389.8746
84 | GRAVEL | 778.59 | CUM |  | 1 | CUM | LABOUR CHARGES FOR FILLING | 41.04 | CUM | 41.04 |  | 1 | CUM | LABOUR CHARGES FOR FILLING | 46.74 | CUM | 46.74 | [27 empty] | - |  | #VALUE! | #VALUE!
85 | BITUMEN | 43563.69 | M.T |  |  | L.S | SUNDRIES |  | L.S | 0 |  |  | L.S | SUNDRIES |  | L.S | 0 | [24 empty] | RATE PER CUM |  |  | 7943.586 |  | 1802.3997 | 6141.1864
86 | BINDING WIRE p-20 M-0189 | 56350 | M.T | 5 | [5 empty] | - | [6 empty] | - | [27 empty] | = |  | #VALUE! | #VALUE!
[7 empty] | TOTAL FOR 1.0 CUM |  |  | 1820.17 |  |  |  | TOTAL FOR 1 CUM |  |  | 825.33 | [29 empty] | 0 | 0
87 | POLISHING STONE | 7.5 | L.S | [6 empty] | - | [6 empty] | - | [23 empty] | ** | PARTITION WALL OF 110 mm thick |  |  |  |  | 0 | 0
| LABOUR CHARGES FOR SPREADING bull dozer p27 / Item68/78a | 15.5 |  |  | 2.2 | * | PROVIDING SAND GRAVEL MIX | [34 empty] | - |  |  |  |  | 0 | 0
88 | CRUDE OIL | 15.25 | Kg |  |  |  | IN 1:1 RATIO INCLUDING |  |  |  |  | 2.1 | * | FILLING IN FOUNDATION AND | [25 empty] | 1.1 | CUM | PARATITION B.W IN C.M(1:4) | 7943.586 | CUM | 8737.9446 |  | 1982.6396 | 6755.305
89 | RED OXIDE P-42/ M-0260 | 145.2 | Kg |  |  |  | COST OF SAND,GRAVEL,STACKING,LABOUR FOR | [6 empty] | BASEMENT WITH STONE DUST | [25 empty] | 1 | NO | MASON I | 1198.8 | NO. | 1198.8 |  | 272.0077 | 926.7923
| Plasticizer / Super Plasticizer P-72/ M-0685 | 43.2 | Kg |  |  |  | MIXING &CONSOLIDATION ETC | [6 empty] | - | [26 empty] | L.S | SUNDRIES |  | L.S | 0 |  | 0 | 0
[7 empty] | COMPLETE. |  |  |  |  | 1 | CUM | COST OFSTONE DUST | 375.16 | CUM | 375.16 | [27 empty] | - |  | #VALUE! | #VALUE!
[7 empty] | - |  |  |  |  | 1 | CUM | LABOUR CHARGES FOR FILLING | 46.74 | CUM | 46.74 | [24 empty] | TOTAL FOR 10 SQM |  |  | 9936.7446 |  | 2254.6474 | 7682.0973
[5 empty] | 0.7 | CUM | COST OF SAND | 1779.13 | CUM | 1245.391 |  |  | L.S | SUNDRIES |  | L.S | 0 | [27 empty] | - |  | #VALUE! | #VALUE!
[5 empty] | 0.7 | CUM | STACKING CHARGES | 3.15 | CUM | 2.205 | [6 empty] | - | [24 empty] | RATE PER SQM |  |  | 993.6745 |  | 225.4647 | 768.2097
[5 empty] | 0.72 | CUM | COST OF gravel | 778.59 | CUM | 560.5848 |  |  |  | TOTAL FOR 1 CUM |  |  | 421.9 | [27 empty] | = |  | #VALUE! | #VALUE!
[5 empty] | 0.72 | CUM | STACKING CHARGES | 3.15 | CUM | 2.268 | [6 empty] | - | [24 empty] | G.F |  | 10.4148 | 1004.0893 | -10.4148 | 227.8279 | 776.2614
[5 empty] | 1 | CUM | LABOUR CHARGES FOR MIXING | 139.2 | CUM | 139.2 | [31 empty] | F.F |  | 21.0144 | 1025.1037 | 21.0144 | 232.596 | 792.5076
[5 empty] | 1 | CUM | LABOUR CHARGES FOR SPREADING | 15.5 | CUM | 15.5 | [31 empty] | S.F |  | 21.0144 | 1046.1181 |  | 237.3642 | 808.7539
[7 empty] | WATERING&POWER ROLLING | [34 empty] | T.F |  | 21.0144 | 1067.1325 |  | 242.1324 | 825.0001
[6 empty] | L.S | SUNDRIES |  | L.S | #VALUE! | [31 empty] | Fourth Floor |  | 21.0144 | 1088.1469 |  | 246.9005 | 841.2463
[10 empty] | - |  | 3.1 | * | CEMENT CONCRETE(1:4:8) USING | [25 empty] | 11 | * | B.W IN C.M(1:4) USING 2-B Categery using fly ash bricks |  |  |  |  | 0 | 0
[7 empty] | TOTAL FOR 1.0 CUM |  |  | #VALUE! |  |  |  | 40mm HBSTONE METEL | [27 empty] | Bricks of size 23x11x7 cm |  |  |  |  | 0 | 0
[10 empty] | - |  |  |  | - | [27 empty] | - |  |  |  |  | 0 | 0
[12 empty] | 9 | CUM | H.B.STONEJELLY 40mm | 1460.08 | CUM | 13140.72 | [22 empty] | 1300 | NOS. | Bricks of size 23x11x7 cm | 7342.45 | 1000NO. | 9545.185 |  | 2165.8025 | 7379.3825
[12 empty] | 4.5 | CUM | CEMENT MORTAR(1:4) | 4212.3004 | CUM | 18955.3518 | [22 empty] | 0.708 | CUM | CEMENT MORTAR(1:4) | 4212.3004 | CUM | 2982.3087 |  | 676.6858 | 2305.6228
2.3 | SUPLLYING AND FILLING WITH 40MM Brick jelly | 1117.18 |  |  | 2.6 | * | SUPLLYING AND FILLING WITH 40MM HBSJ |  |  |  |  | 1.8 | NO. | MASON II | 1118.4 | NO. | 2013.12 | [22 empty] | 1 | NO. | MASON I | 1198.8 | NO. | 1198.8 |  | 272.0077 | 926.7923
2.4 | SUPLLYING AND FILLING WITH 20MM Brick jelly | 1198.18 |  |  |  |  | - |  |  |  |  | 17.7 | NO. | MAZDOOR I | 781.2 | NO. | 13827.24 | [22 empty] | 3 | NO. | MASON II | 1118.4 | NO. | 3355.2 |  | 761.2949 | 2593.9051
[5 empty] | 1 | CUM | COST OF 40mm HBSJ | 1460.08 | CUM | 1460.08 |  | 14.1 | NO. | MAZDOOR II | 640.8 | NO. | 9035.28 | [22 empty] | 2 | NO. | MAZDOOR I | 781.2 | NO. | 1562.4 |  | 354.5086 | 1207.8914
[5 empty] | 1 | CUM | LABOUR CHARGES FOR FILLING | 46.74 | CUM | 46.74 |  |  | L.S | SUNDRIES |  | L.S | 0 | [22 empty] | 6 | NO. | MAZDOOR II | 640.8 | NO. | 3844.8 |  | 872.3851 | 2972.4149
[6 empty] | L.S | SUNDRIES |  | L.S | 0 | [6 empty] | - | [23 empty] | L.S | SUNDRIES |  | L.S | 5 |  | 1.1345 | 3.8655
[10 empty] | - | [6 empty] | 56971.7118 | [27 empty] | - |  | #VALUE! | #VALUE!
[7 empty] | TOTAL FOR 1.0 CUM |  |  | 1506.82 |  |  |  | TOTAL FOR 10 CUM |  |  | - | [24 empty] | TOTAL FOR 10 CUM |  |  | 22493.6937 |  | 5103.8191 | 17389.8746
[10 empty] | - | [6 empty] | 5697.1712 | [27 empty] | - |  | #VALUE! | #VALUE!
[5 empty] | 2.7 | * | SUPLLYING AND FILLING WITH 20MM HBSJ | [6 empty] | RATE PER CUM |  |  | = | [24 empty] | RATE PER CUM |  |  | 7943.586 |  | 1802.3997 | 6141.1864
[7 empty] | - | [37 empty] | = |  | #VALUE! | #VALUE!
[5 empty] | 1 | CUM | COST OF 20mm HBSJ | 1879.28 | CUM | 1879.28 | [36 empty] | 0 | 0
[5 empty] | 1 | CUM | LABOUR CHARGES FOR FILLING | 46.74 | CUM | 46.74 | [36 empty] | 0 | 0
[6 empty] | L.S | SUNDRIES |  | L.S | 0 | [30 empty] | *** | PARTITION WALL OF 70mm thick |  |  |  |  | 0 | 0
[10 empty] | - | [31 empty] | - |  |  |  |  | 0 | 0
[7 empty] | TOTAL FOR 1.0 CUM |  |  | 1926.02 | [29 empty] | 0.7 | CUM | PRATITION B.W IN C.M(1:4) | 7943.586 | NO. | 5560.5102 |  | 1261.6798 | 4298.8305
[10 empty] | - |  | 2.5 | CUM | CEMENT MORTAR(1:6) | 3447.6436 | CUM | 8619.109 | [22 empty] | 1 | NO | MASON I | 1198.8 | NO. | 1198.8 |  | 272.0077 | 926.7923
[12 empty] | 3.5 | NO. | MASON I | 1198.8 | NO. | 4195.8 | [23 empty] | L.S | SUNDRIES |  | L.S | 0 |  | 0 | 0
[5 empty] | 2.5 |  | Providing GRAVEL SOLING of 150mm thick | [37 empty] | - |  | #VALUE! | #VALUE!
[42 empty] | TOTAL FOR 10 SQM |  |  | 6759.3102 |  | 1533.6875 | 5225.6227
[5 empty] | 1 | CUM | COST OF Gravel | 778.59 | CUM | 778.59 | [34 empty] | - |  | #VALUE! | #VALUE!
[5 empty] | 1 | CUM | STACKING CHARGES | 3.15 | CUM | 3.15 | [31 empty] | RATE PER SQM |  |  | 675.931 |  | 153.3687 | 522.5623
[5 empty] | 1 | CUM | LABOUR CHARGES FOR SPREADING | 15.5 | CUM | 15.5 | [34 empty] | = |  | #VALUE! | #VALUE!
[7 empty] | WATERING&POWER ROLLING | [34 empty] | G.F |  | 6.6276 | 682.5586 |  | 154.8726 | 527.6861
[10 empty] | - | [31 empty] | F.F |  | 13.3728 | 695.9314 |  | 157.9068 | 538.0246
[7 empty] | TOTAL FOR 1.0 CUM |  |  | 797.24 | [31 empty] | S.F |  | 13.3728 | 709.3042 |  | 160.9411 | 548.3631
[10 empty] | - | [31 empty] | T.F |  | 13.3728 | 722.677 |  | 163.9754 | 558.7016
[42 empty] | Forth Floor |  | 13.3728 | 736.0498 |  | 167.0097 | 569.0401
90 | WINE VERNISH | 65 | LITTER |  | 3.1 | * | CEMENT CONCRETE(1:5:10) USING |  |  |  |  | 3.1 | * | CEMENT CONCRETE(1:3:6) USING |  |  |  | 3.1 | * | CEMENT CONCRETE(1:3:6) USING | [26 empty] | 0 | 0
91 | LINSEED OIL (BOILED) | 25 | LITTER |  |  |  | 40mm HBSTONE METEL | [6 empty] | 20mm HBSTONE METEL | [5 empty] | 40mm HBSTONE METEL | [20 empty] | *** | PARTITION WALL OF 70mm thick |  |  |  |  | 0 | 0
92 | BEST GOPALVARNISH REDY MIX (PWD LR) p42 M-0267 | 271.2 | LITTER |  |  |  | - | [6 empty] | - | [5 empty] | - | [21 empty] | - |  |  |  |  | 0 | 0
93 | READY MIX PAINT II ND/ IST for wood p-50 M-0422, | 238.9 | 96.11 |  | 9 | CUM | H.B.STONEJELLY 40mm | 1460.08 | CUM | 13140.72 |  | 9 | CUM | H.B.STONEJELLY 20mm | 1879.28 | CUM | 16913.52 | 9 | CUM | H.B.STONEJELLY 40mm | 1460.08 | CUM | 13140.72 | [16 empty] | 0.7 | CUM | PRATITION B.W IN C.M(1:4) | 7342.45 | NO. | 5139.715 |  | 1166.2013 | 3973.5137
94 | READY MIX PRIMER PAINT wood primer) p50, M-0421 | 147.5 | LITTER |  | 4.5 | CUM | CEMENT MORTAR(1:5) | 3753.5063 | CUM | 16890.7784 |  | 4.5 | CUM | CEMENT MORTAR(1:3) | 4976.9572 | CUM | 22396.3074 | 4.5 | CUM | CEMENT MORTAR(1:3) | 4976.9572 | CUM | 22396.3074 | [16 empty] | 1 | NO | MASON I | 1198.8 | NO. | 1198.8 |  | 272.0077 | 926.7923
95 | M.S WASHER | 0.25 | NO. |  | 1.8 | NO. | MASON II | 1118.4 | NO. | 2013.12 |  | 1.8 | NO. | MASON II | 1118.4 | NO. | 2013.12 | 1.8 | NO. | MASON II | 1118.4 | NO. | 2013.12 | [17 empty] | L.S | SUNDRIES |  | L.S | 5 |  | 1.1345 | 3.8655
96 | CHICKEN MESH 10X10X10G P-20 M-0194 | 40.65 | SQM |  | 17.7 | NO. | MAZDOOR I | 781.2 | NO. | 13827.24 |  | 17.7 | NO. | MAZDOOR I | 781.2 | NO. | 13827.24 | 17.7 | NO. | MAZDOOR I | 781.2 | NO. | 13827.24 | [21 empty] | - |  | #VALUE! | #VALUE!
97 | WELD MESH 75X25X10G / Fly proof mesh p-20 M-0191 | 379.9 | 116.55 | SQM | 14.1 | NO. | MAZDOOR II | 640.8 | NO. | 9035.28 |  | 14.1 | NO. | MAZDOOR II | 640.8 | NO. | 9035.28 | 14.1 | NO. | MAZDOOR II | 640.8 | NO. | 9035.28 | [18 empty] | TOTAL FOR 10 SQM |  |  | 6343.515 |  | 1439.3436 | 4904.1714
98 | WELD MESH 100X100X10G p-20 M-0193 | 183.8 | NO |  |  | L.S | SUNDRIES |  | L.S | 0 |  |  | L.S | SUNDRIES |  | L.S | 0 |  | L.S | SUNDRIES |  | L.S | 0 | [21 empty] | - |  | #VALUE! | #VALUE!
99 | IWC ORIYA PAN white) M-0185 | 1201 | NO | [6 empty] | - | [6 empty] | - | [5 empty] | - | [18 empty] | RATE PER SQM |  |  | 634.3515 |  | 143.9344 | 490.4171
100 | S.W. SIGLE Y | 47.2 | NO | [6 empty] | 54907.1384 | [6 empty] | 64185.4674 | [5 empty] | 60412.6674 | [21 empty] | = |  | #VALUE! | #VALUE!
101 | S.W.TEE 100/150mm DIA WITH ISI MARK p-58 M-0608 | 128 | NO | 166.15 |  |  | TOTAL FOR 10 CUM |  |  | - |  |  |  | TOTAL FOR 10 CUM |  |  | - |  |  | TOTAL FOR 10 CUM |  |  | - | [18 empty] | G.F |  | 6.6276 | 688.8528 |  | 156.3007 | 532.5521
102 | S.W.PIPE 100mm DIAWITH ISI MARK- p-53 M-0606 | 63.4 | NO | [6 empty] | 5490.7138 | [6 empty] | 6418.5467 | [5 empty] | 6041.2667 | [18 empty] | F.F |  | 13.3728 | 689.739 |  | 156.5018 | 533.2372
103 | S.W.PIPE 150mm DIAWITH ISI MARK M-0605 | 102 | NO |  |  |  | RATE PER CUM |  |  | = |  |  |  | RATE PER CUM |  |  | = |  |  | RATE PER CUM |  |  | = | [18 empty] | S.F |  | 13.3728 | 694.3884 |  | 157.5567 | 536.8317
104 | S.W.BEND 100/150mm DIAWITH ISI MARK M-0610 | 101.6 | NO | 140.65 | [37 empty] | T.F |  | 13.3728 | 699.0378 |  | 158.6117 | 540.4261
105 | READY MIX PAINT II ND/ IST for iron M-0424 | 227.6 | LTR |  | 3.2 | * | CEMENT CONCRETE PCC (1:2:4) USING | [34 empty] | Forth Floor |  | 13.3728 | 703.6872 |  | 159.6666 | 544.0206
106 | S.W.TEE 150mm DIA WITH ISI MARK p-53 M-0607 | 166.15 | NO |  |  |  | 20mm HBSTONE METEL | [5 empty] | A. | DOOR OF SIZE 70X210Cm | [32 empty] | 0 | 0
[7 empty] | - | [6 empty] | - | [32 empty] | 0 | 0
[5 empty] | 9 | CUM | H.B.STONEJELLY 20mm | 1879.28 | CUM | 16913.52 |  | 0.01153 | CUM | T.W.SCANTLING above 2M length | 111965.44 | CUM | 1290.9615 | [29 empty] | 0 | 0
[5 empty] | 4.5 | CUM | CEMENT MORTAR(1:2) | 6506.2708 | CUM | 29278.2186 |  | 0.01013 | CUM | T.W.SCANTLING below 2M length | 99765.44 | CUM | 1010.6239 | [29 empty] | 0 | 0
[5 empty] | 1.8 | NO. | MASON II | 1118.4 | NO. | 2013.12 |  | 0.7778 | SQM | Phenol bonded BWR Plywood 9mm | 387.4 | SQM | 301.3197 | [29 empty] | 0 | 0
[5 empty] | 17.7 | NO. | MAZDOOR I | 781.2 | NO. | 13827.24 |  | 1.23 | SQM | LABOUR CHARGE | 1537.2 | SQM | 1890.756 | [29 empty] | 0 | 0
[5 empty] | 14.1 | NO. | MAZDOOR II | 640.8 | NO. | 9035.28 |  | 2 | NO. | 6"X1/2"ALU.TOWER BOLT | 64.8 | NO. | 129.6 | [29 empty] | 0 | 0
[6 empty] | L.S | SUNDRIES |  | L.S | 0 |  | 3 | NO. | 5" ALU.BUTT HINGS | 89.6 | NO. | 268.8 | [29 empty] | 0 | 0
[10 empty] | - |  | 1 | NO. | 10"X5/8" ALU. ALDROP | 181 | NO. | 181 |  | 0 | [27 empty] | 0 | 0
[10 empty] | 71067.3786 |  | 1 | NO. | NYLON BUSH | 7.3 | NO. | 7.3 | [29 empty] | 0 | 0
[7 empty] | TOTAL FOR 10 CUM |  |  | - |  | 1 | NO. | ALU.HANDLE WITH C.P.SCREWS150mm long | 57.65 | NO. | 57.65
[10 empty] | 7106.7379 |  | 1 | NO. | DOOR STOPPER | 49.55 | NO. | 49.55
[7 empty] | RATE PER CUM |  |  | = | [6 empty] | -
[14 empty] | TOTAL FOR 1.23 SQM |  |  | 5187.5612
[5 empty] | 3.3 | * | CEMENT CONCRETE(1:8:16) USING | [9 empty] | -
20mm brick jelly
[7 empty] | - | [6 empty] | RATE PER SQM |  |  | 4217.5294
[5 empty] | 9 | CUM | 20mmbrick jelly | 1151.44 | CUM | 10362.96 |  | ¦::
[5 empty] | 4.5 | CUM | CEMENT MORTAR(1:8) | 3065.3152 | CUM | 13793.9184
[5 empty] | 1.8 | NO. | MASON II | 1118.4 | NO. | 2013.12
[5 empty] | 17.7 | NO. | MAZDOOR I | 781.2 | NO. | 13827.24 |  | 3.3 | * | CEMENT CONCRETE(1:4:8) USING
[5 empty] | 14.1 | NO. | MAZDOOR II | 640.8 | NO. | 9035.28 |  |  |  | 40mm brick jelly
[6 empty] | L.S | SUNDRIES |  | L.S | 0 |  |  |  | -
[10 empty] | - |  | 9 | CUM | 40mm HGJ jelly | 1460.08 | CUM | 13140.72
[10 empty] | 49032.5184 |  | 4.5 | CUM | CEMENT MORTAR(1:4) | 4212.3004 | CUM | 18955.3518
[7 empty] | TOTAL FOR 10 CUM |  |  | - |  | 1.8 | NO. | MASON II | 1118.4 | NO. | 2013.12
[10 empty] | 4903.2518 |  | 17.7 | NO. | MAZDOOR I | 781.2 | NO. | 13827.24
[7 empty] | RATE PER CUM |  |  | = |  | 14.1 | NO. | MAZDOOR II | 640.8 | NO. | 9035.28
[13 empty] | L.S | SUNDRIES |  | L.S | 0
-
[5 empty] | 3.6 |  | PROVIDING WBM 125mm CONSOLIDATED | [9 empty] | 56971.7118
[7 empty] | THICK WITH GRAVEL BLINDAGE | [6 empty] | TOTAL FOR 10 CUM |  |  | -
[7 empty] | = | [9 empty] | 5697.1712
[5 empty] | 1.25 | cum | Stacking charges | 3.15 | cum | 3.9375 |  |  |  | RATE PER CUM |  |  | =
[5 empty] | 0.75 | cum | 63mm to 45mm IRC metal | 1305.73 | cum | 979.2975
[5 empty] | 0.5 | cum | 37.5mm to 26.5mm IRC metal | 1472.78 | cum | 736.39
[5 empty] | 0.45 | cum | Gravel blindage 2 layers | 778.59 | cum | 350.3655
[5 empty] | 10 | sqm | Spreading charges for 2 layers | 17.82 | sqm | 178.2
[7 empty] | (10.1+7.72) |  |  | -
[7 empty] | Total for 10 m2 |  |  | 2248.1905
-
[7 empty] | for 1 m2 |  |  | 224.819
=
[5 empty] | 3.7 |  | SURFACE DRESSING OVER WBM 25mm TK.
-
[5 empty] | 2.7 | cum | 11.2mm IRC metal | 1351.28 | cum | 3648.456
[5 empty] | 0.145 | cum | Filling sand | 1779.13 | cum | 257.9738
[5 empty] | 218.8 | kg | Bitumen | 43563.69 | MT | 9531.7354
[5 empty] | 100 | sqm | Labour charges | 14.3 | sqm | 1430
-
[7 empty] | Total for 100M2 |  |  | 14868.1652
-
[7 empty] | for 1 m2 |  |  | 148.6817
=
105 | S.W.BEND 150mm DIA p-53 M-0609 | 140.65 | NO |  | 4.1 |  | REINFORCED CEMENT CONCRETE | [5 empty] | ** | PARTITION WALL OF 114mmTHICK
106 | S.W.GULLY TRAP 150X100mm -M-0569 | 170.35 | NO |  |  |  | = | [6 empty] | -
107 | NAHANI TRAP 63mm/75mmPVC TYP,4 way/3way -M-0573 | 63 | 156 | 75mm |  | * | C.C(1:2:4)USING 20mm HBSTONE |  |  |  |  | 1.14 | CUM | PRATITION B.W IN C.M(1:4) | 7171.507 | NO. | 8175.5179
108 | CENTERING C.W BOARDING 40mmT.K ( Silver oakplank 40mm thick) p-19 M-0165 | 17600 | CUM |  |  |  | JELLY FOR ALL RCCWORK |  |  |  |  | 1 | NO | MASON I | 1198.8 | NO. | 1198.8
109 | CENTERING C.W. JOIST ( Silver oak scantling) p-18 M-0159 | 15500 | CUM |  |  |  | - | [5 empty] | L.S | SUNDRIES |  | L.S | 0.05
110 | CASURINA POST 10cm TO 13cm DIA *M-0174 | 25.2 | NO |  | 9 | CUM | 20mm HB STONE JELLY | 1879.28 | CUM | 16913.52 | [6 empty] | -
111 | CEMENT PAINT / matt paint - M-0416 | 49.85 | Kg | 158 | 3.231 | M.T | CEMENT | 6372.14 | M.T | 20588.3843 |  |  |  | TOTAL FOR 10 SQM |  |  | 9374.3679
112 | GLASS 4mmTHICK M-0410 | 306.9 | 452.09 | 250 | 4.5 | CUM | SAND | 1779.13 | CUM | 8006.085 | [6 empty] | -
113 | A.C. PIPE 100mm DIA p-38 /M-0289 | 144.1 | RMT |  | 3.5 | NO. | MASON II | 1118.4 | NO. | 3914.4 |  |  |  | RATE PER SQM |  |  | 937.4368
114 | A.C.BEND100mm DIAp-38 /M-0291 | 52.3 | NO |  | 21.2 | NO. | MAZDOOR I | 781.2 | NO. | 16561.44 | [6 empty] | =
115 | A.C. SHOE 100mm DIAp-38 /M-0290 | 45.7 | NO |  | 35.3 | NO. | MAZDOOR II | 640.8 | NO. | 22620.24 |  |  | 20a | G.F |  |  | 948.2303
116 | C.I EVERITE CLAMOE 100mm DIA | 16.44 | NO |  |  | L.S | SUNDRIES |  | L.S | 0 |  |  | 20b | F.F |  |  | 970.0089
117 | CI GREATINGS 100mm DIA p38 M-0294 | 32.1 | 6.25 | [6 empty] | - |  |  | 20c | S.F |  |  | 991.7874
118 | G.I.SHEET 22G p38 /M-0283 | 364.6 | SQM |  |  |  | TOTAL FOR 10CUM |  |  | 88604.0693 |  |  | 20d | T.F |  |  | 1013.566
119 | ALU HINGS 5" (PWD LR) p-40 /M-0328 | 89.6 | NO | [6 empty] | -
120 | ALU HINGS 4" (PWD LR)p-40 /M-0329 | 71.9 | NO |  |  |  | RATE PER CUM |  |  | 8860.4069
[13 empty] | ** | DADOING WALL WITH MASAIC
121 | ALU HINGS 3" (PWD LR)p-40 /M-0330 | 49.35 | NO | [10 empty] | GRADED CHIPS
122 | ALU HINGS 2" (PWD LR)p-40 / M-0331 | 39.85 | NO |  | 1 | CUM | VIBRATING CHARGES |  |  | 113.04 |  |  |  | -
123 | ALU TOWER BOLT 6"X1/2" (PWD LR) M-0340 | 64.8 | NO | [6 empty] | - |  | 10 | SQM | MASIC TILES LAID IN CM 1:3 | 1423.4961 | SQM | 14234.9607
124 | ALU TOWER BOLT 3"X5/10"/4"x5/10" M-0342 | 39.7 | NO | 57 |  |  | for foundation and basement |  |  | 8973.4469 |  | 1.1 | NO. | MASON II | 1118.4 | NO. | 1230.24
125 | ALU ALDROP 10"X5.8" p46 M-0350 | 181 | NO | [6 empty] | - |  | 1.1 | NO. | MAZDOOR I | 781.2 | NO. | 859.32
126 | ALU ALDROP 6"X1/2" p44 M-0352 | 101.6 | NO |  |  |  | G.F |  |  | 9117.2669 | 54 | 1.1 | NO. |  | 640.8 | NO. | 704.88
127 | NYLON BUSH FOR Door ( qtn) | 7.3 | NO |  |  |  | F.F |  |  | 9400.5869 | 107 | [5 empty] | -
128 | NYLON BUSH FOR W&V | 7.3 | NO |  |  |  | S.F |  |  | 9683.9069 |  |  |  | TOTAL FOR 10 SQM |  |  | 17029.4007
129 | VENTILATER PIVET | 2.9 | PAIR |  |  |  | T.F |  |  | 9967.2269 | [6 empty] | -
130 | ALU HOOKS & EYES8" | 11.8 | PAIR |  |  |  | Forth floor |  |  | 10250.5469 |  |  |  | RATE PER SQM |  |  | 1702.9401
131 | ALU HOOKS & EYES6" | 8.9 | NO | [13 empty] | =
132 | ALU HOOKS & EYES3" | 6.1 | NO |  | 5. | * | RANDUM RABBLE MASONRY IN CM 1:5
133 | I.O. HINGES 4" | 5.75 | NO |  |  |  | = | [5 empty] | * | PLASTERING C.M(1:3) 12mmTHICK
134 | I.O. HINGES 5" | 8.5 | NO |  | 10 | CUM | ROUGH STONE | 839.68 | CUM | 8396.8 |  |  |  | -
135 | I.O SPL HING 8"LONG | 10 | NO |  | 1 | CUM | BOND STONE | 1038.68 | CUM | 1038.68 |  | 0.14 | CUM | CEMENT MORTAR(1:3) | 4976.9572 | CUM | 696.774
136 | I.O. HINGES 3" | 7 | NO |  | 3.4 | CUM | CEMENT MORTAR(1:5) | 3753.5063 | CUM | 12761.9215 |  | 1.1 | NO. | MASON I | 1198.8 | NO. | 1318.68
137 | I.O. HINGES 2" | 2.2 | NO |  | 7.1 | NO. | MASON I | 1198.8 | NO. | 8511.48 |  | 0.5 | NO. | MAZDOOR I | 781.2 | NO. | 390.6
138 | I.O. TOWER BOLT 6"X1/2" | 10.5 | NO |  | 10.6 | NO. | MASON II | 1118.4 | NO. | 11855.04 |  | 1.1 | NO. | MAZDOOR II | 640.8 | NO. | 704.88
139 | I.O. TOWER BOLT 2"X5/8" | 5.5 | NO |  | 14.1 | NO. | MAZDOOR I | 781.2 | NO. | 11014.92 |  |  | L.S | SUNDRIES |  | L.S | 0
140 | I.O. ALDROP 10"X5.8" | 21 | NO |  | 14.1 | NO. | MAZDOOR II | 640.8 | NO. | 9035.28 | [6 empty] | -
141 | I.O. ALDROP 6"X1/2" | 10 | NO |  |  | L.S | SUNDRIES |  | L.S | 0 | [6 empty] | 3110.934
142 | NYLON BUSH FOR D | 4 | NO | [6 empty] | - | [6 empty] | -
143 | NYLON BUSH FOR W&V | 8 | NO. |  |  |  | TOTAL FOR 10 CUM |  |  | 62614.1215 |  |  |  | RATE PER SQM |  |  | 311.0934
144 | VENTILATER PIVET | 8.5 | NO | [6 empty] | - |  |  | * | PLASTERING C.M(1:2) 12mmTHICK |  |  | =
145 | I.O HOOKS & EYES8" | 2.8 | NO |  |  |  | RATE PER CUM |  |  | 6261.4121 |  |  |  | -
146 | I.O HOOKS & EYES6" | 1.8 | NO | [6 empty] | = |  | 0.14 | CUM | CEMENT MORTAR(1:2) | 6506.2708 | CUM | 910.8779
147 | I.O HOOKS & EYES3" Qtn | 3 | NO |  | 6.5 | * | B.W IN C.M(1:5) using kiln burnt country bricks |  |  |  |  | 1.1 | NO. | MASON I | 1198.8 | NO. | 1318.68 | 6.1 | * | B.W IN C.M(1:5) USING Chamber | [8 empty] | 6 | * | B.W IN C.M(1:5) using chamber burnt bricks
148 | C.I. SOIL PIPE | [5 empty] | Bricks of size 22x11x7 cm |  |  |  |  | 0.5 | NO. | MAZDOOR I | 781.2 | NO. | 390.6 |  |  | Bricks of size 23x11.2x7 cm | [10 empty] | Bricks of size 23x11.4x7.5 cm
149 | 50mm DIA | 66.44 | RMT |  |  |  | - |  |  |  |  | 1.1 | NO. | MAZDOOR II | 640.8 | NO. | 704.88 |  |  | - | [10 empty] | -
150 | 75mm DIA | 83.5 | RMT |  | 4800 | NOS. | Bricks of size 22x11x7 cm | 6157.04 | 1000NO. | 29553.792 |  |  | L.S | SUNDRIES |  | L.S | 0 | 4600 | NOS. | Bricks of size 23x11.2x7 cm | 7342.45 | 1000Nos. | 33775.27 | [5 empty] | 4240 | NOS. | Bricks of size 23x11.4x7.5 cm | 7542.45 | 1000NO. | 31979.988
151 | 100mm DIA | 102.12 | RMT |  | 2.5 | CUM | CEMENT MORTAR(1:5) | 3753.5063 | CUM | 9383.7658 | [6 empty] | - | 2.5 | CUM | CEMENT MORTAR(1:5) | 3753.5063 | CUM | 9383.7658 | [5 empty] | 2 | CUM | CEMENT MORTAR(1:5) | 3753.5063 | CUM | 7507.0126
152 | 150mm DIA | 182.52 | RMT |  | 3.5 | NO. | MASON I | 1198.8 | NO. | 4195.8 |  |  |  | TOTAL FOR 10 SQM |  |  | 3325.0379 | 3.5 | NO. | MASON I | 1198.8 | NO. | 4195.8 | [5 empty] | 3.5 | NO. | MASON I | 1198.8 | NO. | 4195.8
153 | C.I. SOIL BEND |  |  |  | 10.6 | NO. | MASON II | 1118.4 | NO. | 11855.04 | [6 empty] | - | 10.6 | NO. | MASON II | 1118.4 | NO. | 11855.04 | [5 empty] | 10.6 | NO. | MASON II | 1118.4 | NO. | 11855.04
154 | 50mm DIA | 26.62 | NO |  | 7.1 | NO. | MAZDOOR I | 781.2 | NO. | 5546.52 |  |  |  | RATE PER SQM |  |  | 332.5038 | 7.1 | NO. | MAZDOOR I | 781.2 | NO. | 5546.52 | [5 empty] | 7.1 | NO. | MAZDOOR I | 781.2 | NO. | 5546.52
155 | 75mm DIA | 34.87 | NO |  | 21.2 | NO. | MAZDOOR II | 640.8 | NO. | 13584.96 | [6 empty] | = | 21.2 | NO. | MAZDOOR II | 640.8 | NO. | 13584.96 | [5 empty] | 21.2 | NO. | MAZDOOR II | 640.8 | NO. | 13584.96
156 | 100mm DIA | 45 | NO |  |  | L.S | SUNDRIES |  | L.S | 5 |  |  | * | PLASTERING C.M(1:2) 10mmTHICK |  |  |  |  | L.S | SUNDRIES |  | L.S | 0 | [6 empty] | L.S | SUNDRIES |  | L.S | 5
157 | 150mm DIA | 99.75 | NO | [6 empty] | - |  |  |  | - | [8 empty] | - | [10 empty] | -
158 | C.I. SOIL BEND WITHDOOR | [5 empty] | TOTAL FOR 10 CUM |  |  | 74124.8778 |  | 0.1 | CUM | CEMENT MORTAR(1:2) | 6506.2708 | CUM | 650.6271 |  |  | TOTAL FOR 10 CUM |  |  | 78341.3558 | [7 empty] | TOTAL FOR 10 CUM |  |  | 74674.3206
159 | 50mm DIA | 43.47 | NO | [6 empty] | - |  | 1.1 | NO. | MASON I | 1198.8 | NO. | 1318.68 | [5 empty] | - | [10 empty] | -
160 | 75mm DIA | 50.34 | NO |  |  |  | RATE PER CUM |  |  | 7412.4878 |  | 1.1 | NO. | MAZDOOR I | 781.2 | NO. | 859.32 |  |  | RATE PER CUM |  |  | 7834.1356 | [7 empty] | RATE PER CUM |  |  | 7467.4321
161 | 100mm DIA | 65.21 | NO | [6 empty] | = |  | 1.1 | NO. | MAZDOOR II | 640.8 | NO. | 704.88 | [16 empty] | =
162 | 150mm DIA | 145.29 | NO |  |  |  | G.F |  |  | 7507.1678 | 94.68 |  | L.S | SUNDRIES |  | L.S | 0 |  |  | G.F |  |  | 7928.8156 |  | 94.68 | [5 empty] | G.F |  |  | 7562.1121 | 94.68
163 | A.C. SOIL PIPE | [5 empty] | F.F |  |  | 7698.2078 | 191.04 | [5 empty] | - |  |  | F.F |  |  | 8119.8556 |  | 191.04 | [5 empty] | F.F |  |  | 7753.1521 | 191.04
164 | 50mm DIA | 14.91 | RMT |  |  |  | S.F |  |  | 7889.2478 |  | 7793.7278 |  | TOTAL FOR 10 SQM |  |  | 3533.5071 |  |  | S.F |  |  | 8310.8956 | [7 empty] | S.F |  |  | 7944.1921 | 191.04
165 | 75mm DIA | 19.41 | RMT |  |  |  | T.F |  |  | 8080.2878 | [6 empty] | - |  |  | T.F |  |  | 8501.9356 | [7 empty] | T.F |  |  | 8135.2321
166 | 100mm DIA | 22.22 | RMT |  |  |  | Forth floor |  |  | 8271.3278 |  |  |  | RATE PER SQM |  |  | 353.3507 |  |  | Forth floor |  |  | 8692.9756 | [7 empty] | Forth floor |  |  | 8326.2721
[5 empty] | 7.2 |  | PROVIDING BITUMEN PAD FOR EXPANISION |  |  | 719 | /SQM
[7 empty] | JOINT M-0661 |  |  | =
167 | 150mm DIA | 46.42 | RMT |  | 9 | * | B.W IN C.M(1:6) using kiln burnt country bricks | [9 empty] | = | 9 | * | B.W IN C.M(1:6) USING Chamber | [8 empty] | 9 | * | B.W IN C.M(1:6) using chamber burnt
168 | A.C. SOIL BEND | [5 empty] | Bricks of size 22x11x7 cm | [12 empty] | Bricks of size 23x11.2x7 cm | [10 empty] | Bricks of size 23x11.4x7.5 cm
169 | 50mm DIA | 8.58 | NO |  |  |  | - | [5 empty] | * | PLASTERING C.M(1:5) 20mmTHICK | [5 empty] | - | [10 empty] | -
170 | 75mm DIA | 12.26 | NO |  | 4800 | NOS. | Bricks of size 22x11x7 cm | 6157.04 | 1000NO. | 29553.792 |  |  |  | - |  |  |  | 4600 | NOS. | Bricks of size 23x11.2x7 cm | 7342.45 | 1000NO. | 33775.27 | [5 empty] | 4240 | NOS. | Bricks of size 23x11.4x7.5 cm | 7542.45 | 1000NO. | 31979.988
171 | 100mm DIA | 13.89 | NO |  | 2.5 | CUM | CEMENT MORTAR(1:6) | 3447.6436 | CUM | 8619.109 |  | 0.22 | CUM | CEMENT MORTAR(1:5) | 3753.5063 | CUM | 825.7714 | 2.5 | CUM | CEMENT MORTAR(1:6) | 3447.6436 | CUM | 8619.109 | [5 empty] | 2 | CUM | CEMENT MORTAR(1:6) | 3447.6436 | CUM | 6895.2872
172 | 150mm DIA | 36.25 | NO |  | 3.5 | NO. | MASON I | 1198.8 | NO. | 4195.8 |  | 2.2 | NO. | MASON I | 1198.8 | NO. | 2637.36 | 3.5 | NO. | MASON I | 1198.8 | NO. | 4195.8 | [5 empty] | 3.5 | NO. | MASON I | 1198.8 | NO. | 4195.8
173 | A.C. SOIL BEND WITHDOOR |  |  |  | 10.6 | NO. | MASON II | 1118.4 | NO. | 11855.04 |  | 0.5 | NO. | MAZDOOR I | 781.2 | NO. | 390.6 | 10.6 | NO. | MASON II | 1118.4 | NO. | 11855.04 | [5 empty] | 10.6 | NO. | MASON II | 1118.4 | NO. | 11855.04
174 | 50mm DIA | 15.7 | NO |  | 7.1 | NO. | MAZDOOR I | 781.2 | NO. | 5546.52 |  | 3.2 | NO. | MAZDOOR II | 640.8 | NO. | 2050.56 | 7.1 | NO. | MAZDOOR I | 781.2 | NO. | 5546.52 | [5 empty] | 7.1 | NO. | MAZDOOR I | 781.2 | NO. | 5546.52
175 | 75mm DIA | 22.31 | NO |  | 21.2 | NO. | MAZDOOR II | 640.8 | NO. | 13584.96 |  |  | L.S | SUNDRIES |  | L.S | 0 | 21.2 | NO. | MAZDOOR II | 640.8 | NO. | 13584.96 | [5 empty] | 21.2 | NO. | MAZDOOR II | 640.8 | NO. | 13584.96
176 | 100mm DIA | 25.24 | NO |  |  | L.S | SUNDRIES |  | L.S | 5 | [6 empty] | - |  | L.S | SUNDRIES |  | L.S | 5 | [6 empty] | L.S | SUNDRIES |  | L.S | 5
177 | 150mm DIA | 52.34 | NO | [6 empty] | - |  |  |  | TOTAL FOR 10 SQM |  |  | 5904.2914 | [5 empty] | - | [10 empty] | -
178 | A.C. SOIL TEE | [5 empty] | TOTAL FOR 10 CUM |  |  | 73360.221 | [6 empty] | - |  |  | TOTAL FOR 10 CUM |  |  | 77581.699 | [7 empty] | TOTAL FOR 10 CUM |  |  | 74062.5952
179 | 50mm DIA | 13.73 | NO | [6 empty] | - |  |  |  | RATE PER SQM |  |  | 590.4291 | [5 empty] | - | [10 empty] | -
180 | 75mm DIA | 20.16 | NO |  |  |  | RATE PER CUM |  |  | 7336.0221 | [6 empty] | = |  |  | RATE PER CUM |  |  | 7758.1699 | [7 empty] | RATE PER CUM |  |  | 7406.2595
181 | 100mm DIA | 22.73 | NO | [6 empty] | = |  |  | * | PLASTERING C.M(1:3) 20mmTHICK | [8 empty] | ========== | [10 empty] | =
182 | 150mm DIA | 46.98 |  |  |  |  | G.F |  |  | 7430.7021 | 94.68 |  |  | - | [5 empty] | G.F |  |  | 7852.8499 | [7 empty] | G.F |  |  | 7500.9395
183 | A.C. SOIL TEE WITH DOOR | [5 empty] | F.F |  |  | 7621.7421 | 191.04 | 0.22 | CUM | CEMENT MORTAR(1:3) | 4976.9572 | CUM | 1094.9306 |  |  | F.F |  |  | 8043.8899 | [7 empty] | F.F |  |  | 7691.9795
184 | 50mm DIA | 19.3 | NO |  |  |  | S.F |  |  | 7812.7821 | 191.04 | 2.2 | NO. | MASON I | 1198.8 | NO. | 2637.36 |  |  | S.F |  |  | 8234.9299 | [7 empty] | S.F |  |  | 7883.0195
185 | 100mm DIA | 33.46 | NO |  |  |  | T.F |  |  | 8003.8221 |  | 0.5 | NO. | MAZDOOR I | 781.2 | NO. | 390.6 |  |  | T.F |  |  | 8425.9699 | [7 empty] | T.F |  |  | 8074.0595
186 | 150mm DIA | 53.62 | NO |  |  |  | Forth floor |  |  | 8194.8621 | 191.04 | 3.2 | NO. | MAZDOOR II | 640.8 | NO. | 2050.56 |  |  | Forth floor |  |  | 8617.0099 | [7 empty] | Forth floor |  |  | 8265.0995
187 | A.C. SOIL SINGLE YEE |  |  |  | 27 | * | B.W IN C.M(1:4) using kiln burnt country bricks |  |  |  | 8385.9021 |  | L.S | SUNDRIES |  | L.S | 0 | 27 | * | B.W IN C.M(1:4) USING Chamber | [10 empty] | 5 |  |  | 8456.1395
188 | 50mm DIA | 13.73 | NO |  |  |  | Bricks of size 22x11x7 cm |  |  |  | 8576.9421 | [5 empty] | - |  |  | Bricks of size 23x11.2x7 cm | [10 empty] | 6 |  |  | 8647.1795
189 | 75mm DIA | 20.16 | NO |  |  |  | - | [6 empty] | TOTAL FOR 10 SQM |  |  | 6173.4506 |  |  | - | [10 empty] | 7 |  |  | 8838.2195
190 | 100mm DIA | 22.73 | NO |  | 4800 | NOS. | Bricks of size 22x11x7 cm | 6157.04 | 1000NO. | 29553.792 | [6 empty] | - | 4600 | NOS. | Bricks of size 23x11.2x7 cm | 7342.45 | 1000NO. | 33775.27 | [7 empty] | 8 |  |  | 9029.2595
191 | 150mm DIA | 46.98 | NO |  | 2.5 | CUM | CEMENT MORTAR(1:4) | 4212.3004 | CUM | 10530.751 |  |  |  | RATE PER SQM |  |  | 617.3451 | 2.5 | CUM | CEMENT MORTAR(1:4) | 4212.3004 | CUM | 10530.751 | [7 empty] | 9 |  |  | 9220.2995
192 | A.C. SOIL SINGLE YEE WITHDOOR |  |  |  | 3.5 | NO. | MASON I | 1198.8 | NO. | 4195.8 | [6 empty] | = | 3.5 | NO. | MASON I | 1198.8 | NO. | 4195.8 | [7 empty] | 10 |  |  | 9411.3395
193 | 50mm DIA | 19.3 | NO |  | 10.6 | NO. | MASON II | 1118.4 | NO. | 11855.04 |  |  | * | PLASTERING C.M(1:4) 20mmTHICK |  |  |  | 10.6 | NO. | MASON II | 1118.4 | NO. | 11855.04 | [7 empty] | 11 |  |  | 9602.3795
194 | 75mm DIA | 25.74 | NO |  | 7.1 | NO. | MAZDOOR I | 781.2 | NO. | 5546.52 |  |  |  | MIXEDWITH RED OXIDE @9.8 |  |  |  | 7.1 | NO. | MAZDOOR I | 781.2 | NO. | 5546.52 | [7 empty] | 12 |  |  | 9793.4195
195 | 100mm DIA | 33.46 | NO |  | 21.2 | NO. | MAZDOOR II | 640.8 | NO. | 13584.96 |  |  |  | Kg/10 SQM |  |  |  | 21.2 | NO. | MAZDOOR II | 640.8 | NO. | 13584.96 | [7 empty] | 13 |  |  | 9984.4595
196 | 150mm DIA | 53.62 |  |  |  | L.S | SUNDRIES |  | L.S | 0 |  |  |  | - |  |  |  |  | L.S | SUNDRIES |  | L.S | 0 | [5 empty] | 27 | * | B.W IN C.M(1:4) using using chamber burnt
197 | A.C. SOIL DOUBLE YEE WITHDOOR | [8 empty] | - |  | 0.22 | CUM | CEMENT MORTAR(1:4) | 4212.3004 | CUM | 926.7061 | [5 empty] | - | [7 empty] | Bricks of size 23x11.4x7.5 cm
198 | 50mm DIA | 26.16 | NO |  |  |  | TOTAL FOR 10 CUM |  |  | 75266.863 |  | 2.2 | NO. | MASON I | 1198.8 | NO. | 2637.36 |  |  | TOTAL FOR 10 CUM |  |  | 79488.341 | [7 empty] | -
199 | 75mm DIA | 34.32 | NO | [6 empty] | - |  | 0.5 | NO. | MAZDOOR I | 781.2 | NO. | 390.6 | [5 empty] | - | [5 empty] | 4240 | NOS. | Bricks of size 23x11.4x7.5 cm | 7542.45 | 1000NO. | 31979.988
200 | 100mm DIA | 40.33 | NO |  |  |  | RATE PER CUM |  |  | 7526.6863 |  | 1.1 | no. | mason for polishing | 1198.8 | NO. | 1318.68 |  |  | RATE PER CUM |  |  | 7948.8341 | [5 empty] | 2 | CUM | CEMENT MORTAR(1:4) | 4212.3004 | CUM | 8424.6008
201 | A.C. SOIL DOUBLE YEE | [8 empty] | = |  | 3.2 | NO. | MAZDOOR II | 640.8 | NO. | 2050.56 | [5 empty] | ========== | [5 empty] | 3.5 | NO. | MASON I | 1198.8 | NO. | 4195.8
202 | 50mm DIA | 20.33 | NO |  |  |  | G.F |  | 94.68 | 7621.3663 |  | 9.8 | Kg | RED OXIDE | 145.2 | Kg | 1422.96 |  |  | G.F |  |  | 8043.5141 |  | 50076.8046 | 8346.1341 |  |  | 10.6 | NO. | MASON II | 1118.4 | NO. | 11855.04
203 | 75mm DIA | 26.6 | NO |  |  |  | F.F |  | 191.04 | 7812.4063 | 7716.8863 |  | L.S | SUNDRIES |  | L.S | 0 |  |  | F.F |  |  | 8234.5541 |  | 8139.0341 |  |  |  | 7.1 | NO. | MAZDOOR I | 781.2 | NO. | 5546.52 | 7748.8909
204 | 100mm DIA | 33.89 | NO |  |  |  | S.F |  | 191.04 | 8003.4463 | 7812.4063 | [5 empty] | - |  |  | S.F |  |  | 8425.5941 |  | 8234.5541 |  |  |  | 21.2 | NO. | MAZDOOR II | 640.8 | NO. | 13584.96 | 7844.4109
205 | A.C. SOIL COWL | [5 empty] | T.F |  | 191.04 | 8194.4863 |  |  |  | TOTAL FOR 10 SQM |  |  | 8746.8661 |  |  | T.F |  |  | 8616.6341 | [6 empty] | L.S | SUNDRIES |  | L.S | 0
206 | 50mm DIA | 13.29 | NO |  |  |  | Forth floor |  | 191.04 | 8385.5263 | [6 empty] | - |  |  | Forth floor |  |  | 8807.6741 | [10 empty] | -
207 | 75mm DIA | 18.02 | NO |  |  |  | Average rate for staircase steps |  | 7812.4063 | 7907.9263 |  |  |  | RATE PER SQM |  |  | 874.6866 |  |  | Average rate for staircase steps |  | 2171.31 | 8330.0741 | [7 empty] | TOTAL FOR 10 CUM |  |  | 75586.9088
208 | 100mm DIA | 23.17 | NO | [13 empty] | = | [16 empty] | -
209 | A.C. SOIL SHOE | [5 empty] | PARTITION WALL | [5 empty] | * | WHITE WASHING ONE COAT | [5 empty] | PARTITION WALL | [10 empty] | RATE PER CUM |  |  | 7558.6909
210 | 50mm DIA | 9 | NO |  |  |  | - | [6 empty] | - | [5 empty] | - | [13 empty] | =
211 | 75mm DIA | 11.58 | NO |  | 10 | * | B.W IN C.M(1:4) using Country BricksKiln Burnt SIZE 22x11x7Cm |  |  |  |  | 0.05 | CUM | SLACKED SHELL LIME | 1464.84 | CUM | 73.242 | 10 | * | B.W IN C.M(1:4) USING Country BricksKiln Burnt SIZE 22x11x7Cm | [10 empty] | G.F |  |  | 7653.3709
212 | 100mm DIA | 14.15 | NO |  |  |  | Bricks of size 22x11x7 cm |  |  |  |  | 1.1 | NO. | MASON II | 1118.4 | NO. | 1230.24 |  |  | Bricks of size 23x11.2x7 cm | [10 empty] | F.F |  |  | 7844.4109
213 | A.C. SOIL SOCKETS | [5 empty] | - |  |  |  |  | 0.3 | NO. | MAZDOOR I | 781.2 | NO. | 234.36 |  |  | - | [10 empty] | S.F |  |  | 8035.4509
214 | 50mm DIA | 4.29 | NO |  | 4800 | NOS. | Bricks of size 22x11x7 cm | 6157.04 | 1000NO. | 29553.792 |  | 1.9 | NO. | MAZDOOR II | 640.8 | NO. | 1217.52 | 4600 | NOS. | Bricks of size 23x11.2x7 cm | 7342.45 | 1000NO. | 33775.27 | [7 empty] | T.F |  |  | 8226.4909
215 | 75mm DIA | 6.01 | NO |  | 1.59 | CUM | CEMENT MORTAR(1:4) | 4212.3004 | CUM | 6697.5576 |  |  | L.S | SUNDRIES FOR BRUSH ETC |  | L.S | 1.46 | 1.59 | CUM | CEMENT MORTAR(1:4) | 4212.3004 | CUM | 6697.5576 | [7 empty] | Forth floor |  |  | 8417.5309
216 | 100mm DIA | 6.86 | NO |  | 7 | NO. | MASON I | 1198.8 | NO. | 8391.6 | [6 empty] | - | 7 | NO. | MASON I | 1198.8 | NO. | 8391.6 | [7 empty] | Average rate for staircase steps |  |  | 7939.9309
217 | A.C.DRAIN SPOUT 18" LONG |  |  |  | 7.1 | NO. | MASON II | 1118.4 | NO. | 7940.64 |  |  |  | TOTAL FOR 100 SQM |  |  | 2756.822 | 7.1 | NO. | MASON II | 1118.4 | NO. | 7940.64
218 | 50mm DIA | 14.91 | NO |  | 7.1 | NO. | MAZDOOR I | 781.2 | NO. | 5546.52 | [6 empty] | - | 7.1 | NO. | MAZDOOR I | 781.2 | NO. | 5546.52 | [7 empty] | PARTITION WALL
219 | 75mm DIA | 17.58 | NO |  | 21.2 | NO. | MAZDOOR II | 640.8 | NO. | 13584.96 |  |  |  | RATE PER SQM |  |  | 27.5682 | 21.2 | NO. | MAZDOOR II | 640.8 | NO. | 13584.96 | [7 empty] | -
220 | 100mm DIA | 19.3 | NO |  |  | L.S | SUNDRIES |  | L.S | 5 | [6 empty] | = |  | L.S | SUNDRIES |  | L.S | 0 | [5 empty] | 10 | * | B.W IN C.M(1:4) using Chamber burnt Bricks of size 23x11.4x7.5Cm | [9 empty] | * | AAC BLOCK PARTITION WALL IN cm 1:4 of size 600 x 200x100mm
221 | A.C.DRAIN SPOUT 24" LONG | [8 empty] | - | [12 empty] | ------------------- | [7 empty] | Bricks of size 23x11.4x7.5 cm
222 | 50mm DIA | 15.87 | NO |  |  |  | TOTAL FOR 10 CUM |  |  | 71720.0696 | [9 empty] | TOTAL FOR 10 CUM |  |  | 75936.5476 | [7 empty] | - | [10 empty] | -
223 | 75mm DIA | 20.16 | NO | [6 empty] | - |  |  | ** | WHITE WASHING TWO COAT | [8 empty] | ------------------- | [5 empty] | 4240 | NOS. | Bricks of size 23x11.4x7.5 cm | 7542.45 | 1000NO. | 31979.988 | [5 empty] | 91 | NOS. | AAC block 600x200x100 [SR P.71] | 45.35 | Each | 4126.85
224 | 100mm DIA | 22.31 | NO |  |  |  | RATE PER CUM |  |  | 7172.007 |  |  |  | - | [5 empty] | RATE PER CUM |  |  | 7593.6548 | [5 empty] | 1.27 | CUM | CEMENT MORTAR(1:4) | 4212.3004 | CUM | 5349.6215 | [5 empty] | 0.11 | CUM | CEMENT MORTAR(1:4) | 4212.3004 | CUM | 463.353
225 | G.I. PIPE B CLASS | [8 empty] | = |  | 0.07 | CUM | SLACKED SHELL LIME | 1464.84 | CUM | 102.5388 | [5 empty] | =========== | [5 empty] | 7 | NO. | MASON I | 1198.8 | NO. | 8391.6 | [5 empty] | 1.25 | NO. | MASON I | 1198.8 | NO. | 1498.5
226 | 15mmDIA p-50 M-0439 | 69.8 | RMT | [8 empty] | 1.6 | NO. | MASON II | 1118.4 | NO. | 1789.44 | [11 empty] | 7.1 | NO. | MASON II | 1118.4 | NO. | 7940.64
227 | 20mm DIA M-0438 | 98.6 | RMT |  |  | ** | PARTITION WALL OF 110 mm thick |  |  |  |  | 0.5 | NO. | MAZDOOR I | 781.2 | NO. | 390.6 |  | ** | PARTITION WALL OF 112 mm thick | [8 empty] | 7.1 | NO. | MAZDOOR I | 781.2 | NO. | 5546.52 | [5 empty] | 0.88 | NO. | MAZDOOR I | 781.2 | NO. | 687.456
228 | 25mm DIA M-0437 | 128 | RMT |  |  |  | - |  |  |  |  | 2.7 | NO. | MAZDOOR II | 640.8 | NO. | 1730.16 |  |  | - | [8 empty] | 21.2 | NO. | MAZDOOR II | 640.8 | NO. | 13584.96 | [5 empty] | 0.88 | NO. | MAZDOOR II | 640.8 | NO. | 563.904
229 | 32mm DIA M-0436 | 151.4 | RMT |  | 1.1 | CUM | PARATITION B.W IN C.M(1:4) | 7172.007 | CUM | 7889.2077 |  |  | L.S | SUNDRIES FOR BRUSH ETC |  | L.S | 2.09 | 1.12 | CUM | PARATITION B.W IN C.M(1:4) | 7593.6548 | CUM | 8504.8933 | [6 empty] | L.S | SUNDRIES |  | L.S | 5 | [6 empty] | L.S | SUNDRIES |  | L.S | 0
230 | 40mm DIA M-0435 | 163 | RMT |  | 1 | NO | MASON I | 1198.8 | NO. | 1198.8 | [6 empty] | - | 1 | NO | MASON I | 1198.8 | NO. | 1198.8 | [10 empty] | - | [10 empty] | -
231 | 50mm DIA M-0434 | 209 | RMT |  |  | L.S | SUNDRIES |  | L.S | 0 |  |  |  | TOTAL FOR 100 SQM |  |  | 4014.8288 |  | L.S | SUNDRIES |  | L.S | 0 | [7 empty] | TOTAL FOR 10 CUM |  |  | 72798.3295 | [7 empty] | TOTAL FOR 10.71 Sqm |  |  | 7340.063
232 | 65mm DIA pWD M-0433 | 244.4 | RMT | [6 empty] | - | [6 empty] | - | [5 empty] | ------------------- | [10 empty] | - | [10 empty] | -
233 | G.I. BEND p-46 S.No-155 it-c | [5 empty] | TOTAL FOR 10 SQM |  |  | 9088.0077 |  |  |  | RATE PER SQM |  |  | 40.1483 |  |  | TOTAL FOR 10 SQM |  |  | 9703.6933 | [7 empty] | RATE PER CUM |  |  | 7279.833 | [7 empty] | RATE PER SQM |  |  | 685.3467
234 | 15mmDIA M-0457 | 13.6 | NO. | [6 empty] | - | [6 empty] | = | [5 empty] | ------------------- | [10 empty] | = | [10 empty] | =
235 | 20mm DIA M-0456 | 23.2 | NO. |  |  |  | RATE PER SQM |  |  | 908.8008 |  |  | ** | COLOUR WASHING TWO COATS | [5 empty] | RATE PER SQM |  |  | 970.3693 | [18 empty] | G.F |  | 10.7935 | 696.1402
236 | 25mm DIA M-0455 | 52 | NO. | [6 empty] | = |  |  |  | - | [8 empty] | =========== | [6 empty] | ** | PARTITION WALL OF 114 mm thick | [10 empty] | F.F |  | 21.7786 | 717.9188
237 | 32mm DIA M-0454 | 69.8 | NO. |  |  |  | G.F |  | 10.4148 | 919.2156 |  | 10 | SQM | WHITE WASHING TWO COAT | 40.1483 | SQM | 401.4829 |  |  | G.F |  | 10.6042 | 980.9735 | [7 empty] | - | [10 empty] | S.F |  | 21.7786 | 739.6973
238 | 40mm DIA M-0453 | 87 | NO. |  |  |  | F.F |  | 21.0144 | 940.23 |  | 10 | SQM | ADD 50% EXYRA FOR COLOURING | 20.0741 | SQM | 200.7414 |  |  | F.F |  | 21.3965 | 1002.37 | [5 empty] | 1.14 | CUM | PARATITION B.W IN C.M(1:4) | 7279.833 | CUM | 8299.0096 | [7 empty] | T.F |  | 21.7786 | 761.4759
239 | 50mm DIA M-0452 | 116.3 | NO. |  |  |  | S.F |  |  | 961.2444 |  |  |  | MAATERIAL |  |  | - |  |  | S.F |  | 21.3965 | 1023.7665 | [5 empty] | 1 | NO | MASON I | 1198.8 | NO. | 1198.8 | [7 empty] | Fourth Floor |  | 21.7786 | 783.2544
240 | 65mm DIA TWAD 2022-2023 p44 | 278.3 | NO. |  |  |  | T.F |  |  | 982.2588 | [6 empty] | 602.2243 |  |  | T.F |  | 21.3965 | 1045.1629 | [6 empty] | L.S | SUNDRIES |  | L.S | 0 | [7 empty] | 5th |  | 21.7786 | 805.033
241 | G.I.COUPLERp-47 it-e | [5 empty] | Fourth Floor |  |  | 1003.2732 | 21.0144 |  |  | TOTAL FOR 10 SQM |  |  | - |  |  | Fourth Floor |  | 21.3965 | 1066.5594 | [10 empty] | - | [7 empty] | 6th |  | 21.7786 | 826.8116
242 | 15mmDIA M-0469 | 13.6 | NO. |  | 11 | * | B.W IN C.M(1:4) USING 2-B Categery |  |  |  | 1024.2876 | [5 empty] | 60.2224 | 11 | * | B.W IN C.M(1:4) USING 2-B Categery | [10 empty] | TOTAL FOR 10 SQM |  |  | 9497.8096
243 | 20mm DIA M-0468 | 15.9 | NO. |  |  |  | Bricks of size 22x11x7 cm | [6 empty] | RATE PER SQM |  |  | = |  |  | Bricks of size 23x11.2x7 cm | [13 empty] | -
244 | 25mm DIA M-0467 | 28.6 | NO. |  |  |  | - | [12 empty] | - | [10 empty] | RATE PER SQM |  |  | 949.781
245 | 32mm DIA M-0466 | 46.5 | NO. |  | 4800 | NOS. | Bricks of size 22x11x7 cm | 6157.04 | 1000NO. | 29553.792 |  |  | * | COLOUR WASHING TWO COATS OVER |  |  |  | 4600 | NOS. | Bricks of size 23x11.2x7 cm | 7342.45 | 1000NO. | 33775.27 | [10 empty] | =
246 | 40mm DIA M-0465 | 58.1 | NO. |  | 1.59 | CUM | CEMENT MORTAR(1:4) | 4212.3004 | CUM | 6697.5576 |  |  |  | ONE COAT OF WHITE WASHING. |  |  |  | 1.59 | CUM | CEMENT MORTAR(1:4) | 4212.3004 | CUM | 6697.5576 | [7 empty] | G.F |  | 10.7935 | 960.5745
247 | 50mm DIA M-0464 | 69.8 | NO. |  | 7 | NO. | MASON I | 1198.8 | NO. | 8391.6 |  |  |  | - |  |  |  | 7 | NO. | MASON I | 1198.8 | NO. | 8391.6 | [7 empty] | F.F |  | 21.7786 | 982.353
248 | 65mm DIA TWAD p 43 | 239 | NO. |  | 7.1 | NO. | MASON II | 1118.4 | NO. | 7940.64 |  | 10 | SQM | WHITE WASHING ONE COAT | 27.5682 | SQM | 275.6822 | 7.1 | NO. | MASON II | 1118.4 | NO. | 7940.64 | [7 empty] | S.F |  | 21.7786 | 1004.1316
249 | G.I. ELBOWp-51 S.No.119/ it-b |  |  |  | 7.1 | NO. | MAZDOOR I | 781.2 | NO. | 5546.52 |  | 10 | SQM | COLOUR WASHING TWO COATS | 60.2224 | SQM | 602.2243 | 7.1 | NO. | MAZDOOR I | 781.2 | NO. | 5546.52 | [7 empty] | T.F |  | 21.7786 | 1025.9102
250 | 15mmDIA M-0451 | 15.9 | NO. |  | 21.2 | NO. | MAZDOOR II | 640.8 | NO. | 13584.96 | [6 empty] | - | 21.2 | NO. | MAZDOOR II | 640.8 | NO. | 13584.96 | [7 empty] | Fourth Floor |  | 21.7786 | 1047.6887
251 | 20mm DIA M-0450 | 25.4 | NO. |  |  | L.S | SUNDRIES |  | L.S | 0 | [6 empty] | 877.9065 |  | L.S | SUNDRIES |  | L.S | #VALUE! | [7 empty] | 5th |  | 21.7786 | 1069.4673
252 | 25mm DIA M-0449 | 58.1 | NO. | [6 empty] | - |  |  |  | TOTAL FOR 10 SQM |  |  | - | [5 empty] | ------------------- | [7 empty] | 6th |  | 21.7786 | 1091.2458
253 | 32mm DIA M-0448 | 87 | NO. |  |  |  | TOTAL FOR 10 CUM |  |  | 71715.0696 | [6 empty] | 87.7907 |  |  | TOTAL FOR 10 CUM |  |  | #VALUE! | [7 empty] | 7th |  | 21.7786 | 1113.0244
254 | 40mm DIA M-0447 | 98.6 | NO. | [6 empty] | - |  |  |  | RATE PER SQM |  |  | = | [5 empty] | ------------------- | [7 empty] | 8th |  | 21.7786 | 1134.803
255 | 50mm DIA M-0446 | 128 | NO. |  |  |  | RATE PER CUM |  |  | 7171.507 | [9 empty] | RATE PER CUM |  |  | #VALUE! | [7 empty] | 9th |  | 21.7786 | 1156.5815
256 | 65mm DIA TWAD p 25 | 345.2 | NO. | [6 empty] | = | [12 empty] | =========== | [5 empty] | 11 | * | B.W IN C.M(1:4) USING 2-B Categery |  | 21.7786 | 1178.3601
[31 empty] | 0 |  | 21.7786 | 1200.1386 | 12th | 1221.9172
257 | G.I. UNIONp-51 it-A | [12 empty] | WATER SUPPLY | [16 empty] | - |  |  |  | 13th | 1243.6958
258 | 15mmDIA M-0445 | 58.1 | NO. |  |  | *** | PARTITION WALL OF 70mm thick | [6 empty] | - |  |  |  |  | *** | PARTITION WALL OF 70mm thick | [8 empty] | 4240 | NOS. | Bricks of size 23x11.4x7.5 cm | 7542.45 | 1000NO. | 31979.988
259 | 20mm DIA M-0444 | 69.8 | NO. |  |  |  | - | [5 empty] | * | LABOUR CHARGE FOR LAYING | [5 empty] | - | [8 empty] | 1.27 | CUM | CEMENT MORTAR(1:4) | 4212.3004 | CUM | 5349.6215
260 | 25mm DIA M-0443 | 98.6 | NO. |  | 0.7 | CUM | PRATITION B.W IN C.M(1:4) | 7171.507 | NO. | 5020.0549 |  |  |  | JOINTING GI PIPE AND SPECIALS |  |  |  | 0.7 | CUM | PRATITION B.W IN C.M(1:4) | #VALUE! | NO. | #VALUE! | [5 empty] | 7 | NO. | MASON I | 1198.8 | NO. | 8391.6
261 | 32mm DIA M-0442 | 127.5 | NO. |  | 1 | NO | MASON I | 1198.8 | NO. | 1198.8 |  |  |  | BELOW G.L |  |  |  | 1 | NO | MASON I | 1198.8 | NO. | 1198.8 | [5 empty] | 7.1 | NO. | MASON II | 1118.4 | NO. | 7940.64
262 | 40mm DIA M-0441 | 197.5 | NO. |  |  | L.S | SUNDRIES |  | L.S | 0 |  |  |  | - |  |  |  |  | L.S | SUNDRIES |  | L.S | 0 | [5 empty] | 7.1 | NO. | MAZDOOR I | 781.2 | NO. | 5546.52
263 | 50mm DIA M-0440 | 266.3 | NO. | [6 empty] | - |  |  | A | 15mm DIA GI PIPE BELOW G.L | [8 empty] | ------------------- | [5 empty] | 21.2 | NO. | MAZDOOR II | 640.8 | NO. | 13584.96
264 | 65mm DIA | 551 | NO. |  |  |  | TOTAL FOR 10 SQM |  |  | 6218.8549 |  |  |  | - | [5 empty] | TOTAL FOR 10 SQM |  |  | #VALUE! | [5 empty] | 0 | L.S | SUNDRIES |  | L.S | 5
265 | G.I. PLUG | [8 empty] | - |  | 8.1 | CUM | E.W EXCLUDING REFILLING | 268.92 | CUM | 2178.252 | [5 empty] | ------------------- | [5 empty] | 0 |  |  |  |  | -
266 | 15mmDIA | 1.8 | NO. |  |  |  | RATE PER SQM |  |  | 621.8855 |  | 8.1 | CUM | REFILLING CHARGE | 46.74 | CUM | 378.594 |  |  | RATE PER SQM |  |  | #VALUE! | [5 empty] | 0 |  | TOTAL FOR 10 CUM |  |  | 72798.3295
267 | 20mm DIA | 2.9 | NO. | [6 empty] | = |  | 30 | RMT | CONVEYING,LOWERING ANDLAYING | 5 | RMT | 150 | [5 empty] | =========== | [10 empty] | -
268 | 25mm DIA | 4 | NO. |  |  |  | G.F |  |  | 628.5131 |  |  |  | TO PROPER GRADEAND | [5 empty] | G.F |  | 6.6276 | #VALUE! | [7 empty] | RATE PER CUM |  |  | 7279.833
269 | 32mm DIA | 6.86 | NO. |  |  |  | F.F |  |  | 641.8859 |  |  |  | ALIGNMENT,JOINTING | [5 empty] | F.F |  | 13.3728 | #VALUE! | [10 empty] | =
270 | 40mm DIA | 9.15 | NO. |  |  |  | S.F |  |  | 655.2587 |  |  |  | ETC BUT EXCLUDING COST OF | [5 empty] | S.F |  | 13.3728 | #VALUE!
271 | 50mm DIA | 14.59 | NO. |  |  |  | T.F |  |  | 668.6315 |  |  |  | JOINTING MATERIALS. | [5 empty] | T.F |  | 13.3728 | #VALUE!
[7 empty] | Forth Floor |  |  | 682.0043 | [9 empty] | Forth Floor |  | 13.3728 | #VALUE! | [6 empty] | *** | PARTITION WALL OF 75mm thick
272 | 65mm DIA | 21.74 | NO. |  |  |  | PARTITION WALL |  |  |  |  | 8 | NO | CUTTING CHARGES | 9.35 | NO | 74.8 | [13 empty] | -
273 | G.I. TEE p-51 it-D | [5 empty] | ============== |  |  |  |  | 8 | NO | THREADING CHARGES | 13.35 | NO | 106.8 | [11 empty] | 0.75 | CUM | PRATITION B.W IN C.M(1:4) | 7279.833 | NO. | 5459.8747
274 | 15mmDIA M-0463 | 28.6 | NO. |  | 12 | * | B.W IN C.M(1:4) USING 4-A Categery |  |  |  |  | 1 | L.S | COST OF JOINTING MATERIALS | 12.1 | L.S | 12.1 | [11 empty] | 1 | NO | MASON I | 1198.8 | NO. | 1198.8
275 | 20mm DIA M-0462 | 34.7 | NO. |  |  |  | Bricks of size 22X11X5Cm |  |  |  |  | 1 | L.S | SUNDRIES |  | L.S | 0 | [12 empty] | L.S | SUNDRIES |  | L.S | 0
276 | 25mm DIA M-0461 | 81.4 | NO. |  |  |  | - | [9 empty] | - | [16 empty] | -
277 | 32mm DIA M-0460 | 98.6 | NO. |  | 6570 | NOS. | Bricks of size 22X11X5 cm | 4747.04 | 1000NO. | 31188.0528 |  |  |  | TOTAL FOR 30M |  |  | 2900.546 | [13 empty] | TOTAL FOR 10 SQM |  |  | 6658.6747
278 | 40mm DIA M-0459 | 110.2 | NO. |  | 1.91 | CUM | CEMENT MORTAR(1:4) | 4212.3004 | CUM | 8045.4938 | [6 empty] | - | [16 empty] | -
279 | 50mm DIA M-0458 | 139.8 | NO. |  | 7 | NO. | MASON I | 1198.8 | NO. | 8391.6 |  |  |  | RATE PER RMT |  |  | 96.6849 | [13 empty] | RATE PER SQM |  |  | 665.8675
280 | 65mm DIA twad p25 | 363 | NO. |  | 3.6 | NO. | MASON II | 1118.4 | NO. | 4026.24 | [6 empty] | - | [16 empty] | =
281 | G.I.HEX NIPPLEp-53 it-I |  |  |  | 7.1 | NO. | MAZDOOR I | 781.2 | NO. | 5546.52 |  |  | B | 20mm DIA GI PIPE BELOW G.L | [16 empty] | G.F |  | 7.101 | 672.9685
282 | 15mmDIA M-0496 | 23.2 | NO. |  | 14.1 | NO. | MAZDOOR II | 640.8 | NO. | 9035.28 |  |  |  | - | [16 empty] | F.F |  | 14.328 | 687.2965
283 | 20mm DIA M-0495 | 34.7 | NO. |  |  | L.S | SUNDRIES |  | L.S | 0 |  | 8.1 | CUM | E.W EXCLUDING REFILLING | 268.92 | CUM | 2178.252 | [13 empty] | S.F |  | 14.328 | 701.6245
284 | 25mm DIA M-0494 | 43.7 | NO. | [6 empty] | - |  | 8.1 | CUM | REFILLING CHARGE | 46.74 | CUM | 378.594 | [13 empty] | T.F |  | 14.328 | 715.9525
285 | 32mm DIA M-0493 | 58.1 | NO. |  |  |  | TOTAL FOR 10 CUM |  |  | 66233.1866 |  | 30 | RMT | CONVEYING,LOWERING ANDLAYING | 5 | RMT | 150 | [13 empty] | Forth Floor |  | 14.328 | 730.2805 |  |  | 3.0608
286 | 40mm DIA M-0492 | 69.8 | NO. | [6 empty] | - |  |  |  | TO PROPER GRADEAND | [16 empty] | 5th | 744.6085 | 14.328 | 744.6085
287 | 50mm DIA M-0491 | 87 | NO. |  |  |  | RATE PER CUM |  |  | 6623.3187 |  |  |  | ALIGNMENT,JOINTING | [16 empty] | 6th | 758.9365 | 14.328 | 758.9365
288 | 65mm DIA twad p25 | 18.6 | NO. | [6 empty] | = |  |  |  | ETC BUT EXCLUDING COST OF | [16 empty] | 7th | 773.2645 | 14.328 | 773.2645
289 | G.M. FERRULE | [12 empty] | JOINTING MATERIALS. | [16 empty] | 8th | 787.5925 | 14.328 | 787.5925
290 | 15mmDIA | 355.95 | NO. |  |  | * | PARTITION WALL OF 50mmTHICK |  |  |  |  | 8 | NO | CUTTING CHARGES | 9.35 | NO | 74.8 | [13 empty] | 9th | 801.9205 | 14.328 | 801.9205
291 | 20mm DIA | 536.55 | NO. |  |  |  | - |  |  |  |  | 8 | NO | THREADING CHARGES | 13.5 | NO | 108 | [14 empty] | 816.2485 | 14.328 | 816.2485
292 | 25mm DIA | 789.6 |  |  | 0.5 | CUM | PRATITION B.W IN C.M(1:4) | 6623.3187 | NO. | 3311.6593 |  | 1 | L.S | COST OF JOINTING MATERIALS | 12.1 | L.S | 12.1 |  |  | Standardised concrete mix M20 | [7 empty] | Standardised concrete mix M30 |  |  |  | 830.5765 | 14.328 | 830.5765
293 | SCRAPING THE OLD PLASTER SURFACE * p30/108/338 | 5.04 | NO. |  | 1 | NO | MASON I | 1198.8 | NO. | 1198.8 |  | 1 | L.S | SUNDRIES |  | L.S | 0 | 16.1 | * | CEMENT CONCRETE(1:2:4) FOR |  |  |  |  | 16.1 | * |  | CEMENT CONCRETE(1:2:4) FOR |  |  |  | 844.9045 | 14.328 | 844.9045
294 | WASHING PLASTERED AREA WITH SOAP&SODA WATER *p30/109/339 | 6.3 | NO. |  |  | L.S | SUNDRIES |  | L.S | 0 | [6 empty] | - |  |  | PETTY WORKS EXCLUDING COST | [7 empty] | PETTY WORKS EXCLUDING COST |  |  |  | 859.2325 | 14.328 | 859.2325
295 | PILE DRIVING CHARGES FOR 330mmDIA/375mm DIA | 350 | 375 | [6 empty] | - |  |  |  | TOTAL FOR 30M |  |  | 2901.746 |  |  | OF STEEL M 2 | [7 empty] | OF STEEL M 2 |  |  |  | 873.5605 | 14.328 | 873.5605
296 | PILE DRIVING CHARGES FOR 400mmDIA/450mm DIA | 400 | 425 |  |  |  | TOTAL FOR 10 SQM |  |  | 4510.4593 | [6 empty] | - |  |  | - | [7 empty] | - |  |  |  | 887.8885 | 14.328 | 887.8885
297 | PILE DRIVING CHARGES FOR 500mmDIA/600mm DIA | 450 | 500 | [6 empty] | - |  |  |  | RATE PER RMT |  |  | 96.7249 | 0.01 | CUM | Standardised concrete mix M20 using 20mmHB JELLY ( witt out vibrating charges) | 8825.0047 | CUM | 88.25 |  | 0.01 | CUM |  | Standardised concrete mix M30 using 20mmHB JELLY ( witt out vibrating charges) | 9394.3075 | CUM | 93.9431 | ¦ |  | ¦
298 | 15mmDIA G.M.CHEKVALUE | 77.82 | NO. |  |  |  | RATE PER SQM |  |  | 451.0459 | [6 empty] | - | 0.01 | CUM | SUNDRIES FOR MOULDING |  | L.S | 1.15 |  | 0.01 | CUM |  | SUNDRIES FOR MOULDING |  | L.S | 1.15 | ¦ |  | ¦
299 | 20mm DIA G.M.CHEKVALUE | 99.74 | NO. | [6 empty] | = |  |  | C | 25mm DIA GI PIPE BELOW G.L | [5 empty] | FINISHING,OIL ETC | [7 empty] | FINISHING,OIL ETC |  |  |  | ¦ |  | ¦
300 | 25mm DIA | 165 | NO. |  |  |  | G.F |  |  | 455.7799 |  |  |  | - | [8 empty] | - | [7 empty] | - | ¦ |  | ¦
301 | 32mm DIA | 258 | NO. |  |  |  | F.F |  |  | 465.3319 |  | 8.1 | CUM | E.W EXCLUDING REFILLING | 268.92 | CUM | 2178.252 |  |  | TOTAL FOR .01 CUM |  |  | 89.4 |  |  |  |  | TOTAL FOR .01 CUM |  |  | 95.0931 | ¦ |  | ¦
302 | 40mm DIA | 298 | NO. |  |  |  | S.F |  |  | 474.8839 |  | 8.1 | CUM | REFILLING CHARGE | 46.74 | CUM | 378.594 | [5 empty] | - | [7 empty] | - | ¦ |  | ¦
303 | 50mm DIA | 398 | NO. |  |  |  | T.F |  |  | 484.4359 | 9.552 | 30 | RMT | CONVEYING,LOWERING ANDLAYING | 5 | RMT | 150 |  |  | RATE PER CUM |  |  | 8940 |  |  |  |  | RATE PER CUM |  |  | 9509 | ¦ |  | ¦
304 | 65mm DIA |  | NO. |  |  |  | Fourth Floor |  |  | 493.9879 | 9.552 |  |  | TO PROPER GRADEAND | [17 empty] | ¦ |  | ¦
[7 empty] | 5 |  |  | 503.5399 | 9.552 | [11 empty] | = | [7 empty] | =
[7 empty] | 6 |  |  | 513.0919 | 9.552 | [7 empty] | ** | CC(1:2:4) USING 20mmHB | [5 empty] | ** |  | CC(1:2:4) USING 20mmHB
[7 empty] | 7 |  |  | 522.6439 | 9.552 | [8 empty] | JALLY-50mm THICK | [7 empty] | JALLY-50mm THICK
[7 empty] | 8 |  |  | 532.1959 | 9.552 | [8 empty] | - | [7 empty] | -
[7 empty] | 9 |  |  | 541.7479 | 9.552 | [6 empty] | 0.014 | CUM | C.C(1:2:4)USING 20mmJELLY | 8940 | CUM | 125.16 |  | 0.014 | CUM |  | C.C(1:2:4)USING 20mmJELLY | 9509 | CUM | 133.126
[7 empty] | 10 |  |  | 551.2999 | 9.552 | [8 empty] | FOR PETTY WORKS | [7 empty] | FOR PETTY WORKS
[10 empty] | 560.8519 | 9.552 | [6 empty] | 0.5 | NO | MASON I | 1198.8 | NO | 599.4 |  | 0.5 | NO |  | MASON I | 1198.8 | NO | 599.4
305 | G.M.GATE VALUE (Heavy Duty)p-48it-144 |  | NO. |  | 13.1 | * | FILLING IN BASEMENT WITH |  |  | 570.4039 | 9.552 |  |  | ALIGNMENT,JOINTING |  |  |  | 0.75 | NO | MAZDOOR I | 781.2 | NO | 585.9 |  | 0.75 | NO |  | MAZDOOR I | 781.2 | NO | 585.9 | ¦ |  | ¦
306 | 15mmDIA | 168 | NO. |  |  |  | EXCAVATED EARTH | [6 empty] | ETC BUT EXCLUDING COST OF |  |  |  |  | L.S | SUNDRIES |  | L.S | 0 |  |  | L.S |  | SUNDRIES | 0 | L.S | 0 | ¦ |  | ¦
307 | 20mm DIA M-0502 | 350 | NO. |  |  |  | - | [6 empty] | JOINTING MATERIALS. | [8 empty] | - | [7 empty] | - | ¦ |  | ¦
308 | 25mm DIA M-0501 | 592 | NO. |  | 1 | CUM | AS PER SR(85) 2022-23(p-23 | 46.74 | CUM | 46.74 |  | 8 | NO | CUTTING CHARGES | 11.2 | NO | 89.6 |  |  | TOTAL FOR0.372 SQM |  |  | 1310.46 |  |  |  |  | TOTAL FOR0.372 SQM |  |  | 1318.426 | ¦ |  | ¦
309 | 32mm DIA M-0500 | 760 | NO. | [6 empty] | = |  | 8 | NO | THREADING CHARGES | 28.05 | NO | 224.4 | [5 empty] | - | [7 empty] | - | ¦ |  | ¦
310 | 40mm DIA M-0499 | 977 | NO. |  | 7.3 | * | DAMP PROOF COURSE IN C.M(1:4),12mm thick |  |  |  |  | 1 | L.S | COST OF JOINTING MATERIALS | 12.1 | L.S | 12.1 |  |  | RATE PER SQM |  |  | 3522.7419 |  |  |  |  | RATE PER SQM |  |  | 3544.1559 | ¦ |  | ¦
311 | 50mm DIA M-0498 | 1241 | NO. |  |  |  | mixed with Water Proof Compound at 1KG per Bag of Cement |  |  |  |  | 1 | L.S | SUNDRIES |  | L.S | 0 | [5 empty] | = | [7 empty] | = | ¦ |  | ¦
312 | 65mm DIA M-0497 | 1523 | NO. | [13 empty] | - |  |  | G.F | 3522.7419 | 5.4126 | 3528.1545 |  |  |  |  | G.F | 3544.1559 | 5.4126 | 3549.5685 | ¦ |  | ¦
313 | G.M.WHEELVALUE (Heavy Duty)p-48it-145 |  |  |  | 0.13 | CUM | CEMENT MORTAR(1:4) | 4212.3004 | CUM | 547.5991 |  |  |  | TOTAL FOR 30M |  |  | 3032.946 |  |  | F.F | 3528.1545 | 10.6626 | 3538.8171 |  |  |  |  | F.F | 3549.5685 | 10.6626 | 3560.2311 | ¦ |  | ¦
314 | 15mmDIA -0507 | 169 | NO. |  | 0.7 | NO | MASON I | 1198.8 | NO | 839.16 | [6 empty] | - |  |  | S.F | 3538.8171 | 10.6626 | 3549.4797 |  |  |  |  | S.F | 3560.2311 | 10.6626 | 3570.8937 | ¦ |  | ¦
315 | 20mm DIA -0506 | 241 | NO. |  | 0.7 | NO | MASON II | 1118.4 | NO | 782.88 |  |  |  | RATE PER RMT |  |  | 101.0982 |  |  | T.F | 3549.4797 | 10.6626 | 3560.1423 |  |  |  |  | T.F | 3570.8937 | 10.6626 | 3581.5562 | ¦ |  | ¦
316 | 25mm DIA -0505 | 351 | NO. |  | 1.5 | NO | MAZDOOR I | 781.2 | NO | 1171.8 | [6 empty] | - |  |  | FOURTH FLOOR | 3560.1423 | 10.6626 | 3570.8048 |  |  |  |  | FOURTH FLOOR | 3581.5562 | 10.6626 | 3592.2188 | ¦ |  | ¦
317 | 32mm DIA -0504 | 513 | NO. |  | 0.5 | NO | MAZDOOR II | 640.8 | NO | 320.4 | [17 empty] | 5th |  | 10.6626 | 3602.8814 | ¦ |  | ¦
318 | 40mm DIA -0503 | 652 | NO. |  | 0.94 | Kg | Water Proof Compound | 42.7 | Kg | 40.138 |  |  | * | LABOUR CHARGE FOR LAYING | [5 empty] | Standardised concrete mix M25 | [7 empty] | 6th |  | 10.6626 | 3613.544 | ¦ |  | ¦
319 | 50mm DIA | 584 | NO. |  |  |  | SUNDRIES |  | L.S | 0 |  |  |  | JOINTING GI PIPE AND SPECIALS |  |  |  | 16.1 | * | CEMENT CONCRETE(1:2:4) FOR | [7 empty] | 7th |  | 10.6626 | 3624.2066 | ¦ |  | ¦
320 | 65mm DIA |  | NO. | [6 empty] | - |  |  |  | ABOVE G.L | [5 empty] | PETTY WORKS EXCLUDING COST | [7 empty] | 8th |  | 10.6626 | 3634.8691 | ¦ |  | ¦
321 | G.I.REDUCER p-47 it-155F |  | NO. |  |  |  | TOTAL FOR 10 SQM |  |  | 3701.9771 |  |  |  | - | [5 empty] | OF STEEL M 2 | [7 empty] | 9th |  | 10.6626 | 3645.5317 | ¦ |  | ¦
322 | 15mmDIAX20mmDIA (v) M-0474 | 20.3 | NO. | [6 empty] | - |  |  | A | 15mm DIA G.I PIPE ABOVE G.L | [5 empty] | - | [7 empty] | 10th |  | 10.6626 | 3656.1943 | ¦ |  | ¦
323 | 15mmDIAX25mmDIA | 11.5 | NO. |  |  |  | RATE PER SQM |  |  | 370.1977 |  |  |  | - |  |  |  | 0.01 | CUM | Standardised concrete mix M30 using 20mmHB JELLY ( witt out vibrating charges) | 9022.0083 | CUM | 90.2201 |  |  |  |  | 11th |  | 10.6626 | 3666.8569 | ¦ |  | ¦
[18 empty] | 0.01 | CUM | SUNDRIES FOR MOULDING | 0 | L.S | 1.15 | [7 empty] | 3677.5195 | ¦ |  | ¦
324 | 25mmDIAX20mmDIA (iv) M-0473 | 28.6 | NO. | [6 empty] | = |  | 30 | RMT | LAYING JOINTING INCLUDING | 5 | RMT | 150 |  |  | FINISHING,OIL ETC | [11 empty] | ¦ |  | ¦
325 | 50mmDIAX25mmDIA | 56.74 | NO. |  |  | * | C.C(1:2:4)USING 3mm-10mm HBSTONE | [6 empty] | ALIGNING | [8 empty] | - | [8 empty] | ¦ |  | ¦
326 | 50mmDIAX32mmDIA | 56.74 | NO. |  |  |  | JELLY FOR ALL RCCWORK |  |  |  |  | 8 | NO. | CUTTING CHARGES | 9.35 | NO. | 74.8 |  |  | TOTAL FOR .01 CUM |  |  | 91.3701 | [8 empty] | ¦ |  | ¦
327 | G.I.REDUCER TEEp-47 it-155H | [5 empty] | - |  |  |  |  | 8 | NO. | THREADING CHARGES | 13.35 | NO. | 106.8 | [5 empty] | - | [8 empty] | ¦ |  | ¦
328 | 15mmDIAX20mmDIA | 69.8 | NO. |  | 9 | CUM | 3mm-10mm HB STONE JELLY | 1163.95 | CUM | 10475.55 |  | 3 | NO. | STONE CUTTER II | 885.6 | NO. | 2656.8 |  |  | RATE PER CUM |  |  | 9137 | [8 empty] | ¦ |  | ¦
329 | 15mmDIAX25mmDIA | 15.6 | NO. |  | 3.231 | M.T | CEMENT | 6372.14 | M.T | 20588.3843 |  | 1 | NO. | MADON I | 1198.8 | NO. | 1198.8 | [14 empty] | ¦ |  | ¦
330 | 25mmDIAX20mmDIA | 75.3 | NO. |  | 4.5 | CUM | SAND | 1779.13 | CUM | 8006.085 |  | 2 | NO. | MAZDOOR I | 781.2 | NO. | 1562.4 | [5 empty] | = | [8 empty] | ¦ |  | ¦
331 | 50mmDIAX25mmDIA | 100.3 | NO. |  | 3.5 | NO. | MASON II | 1118.4 | NO. | 3914.4 |  | 1 | NO. | MAZDOOR II | 640.8 | NO. | 640.8 |  | ** | CC(1:2:4) USING 20mmHB | [11 empty] | ¦ |  | ¦
332 | 50mmDIAX32mmDIA | 100.3 | NO. |  | 21.2 | NO. | MAZDOOR I | 781.2 | NO. | 16561.44 |  |  | L.S | COST OF CLAMPS PLUGS PAINTING |  | L.S | 12.1 |  |  | JALLY-50mm THICK | [11 empty] | ¦ |  | ¦
333 | G.I.REDUCER ELBOW p47 it-G |  |  |  | 35.3 | NO. | MAZDOOR II | 640.8 | NO. | 22620.24 |  |  |  | REDOING WORKS ETC | [5 empty] | - | [11 empty] | ¦ |  | ¦
334 | 15mmDIAX20mmDIA M-0481 | 40.4 | NO. |  |  | L.S | SUNDRIES |  | L.S | 0 |  |  | L.S | SUNDRIES |  | L.S | 0 | 0.014 | CUM | C.C(1:2:4)USING 20mmJELLY | 9137 | CUM | 127.918 | [8 empty] | ¦ |  | ¦
335 | 15mmDIAX25mmDIA | 47 | NO. | [6 empty] | - | [6 empty] | - |  |  | FOR PETTY WORKS | [11 empty] | ¦ |  | ¦
336 | 25mmDIAX20mmDIA M-0480 | 52 | NO. |  |  |  | TOTAL FOR 10CUM |  |  | 82166.0993 |  |  |  | TOTAL FOR 30 M |  |  | 6402.5 | 0.5 | NO | MASON I | 1198.8 | NO | 599.4 | [8 empty] | ¦ |  | ¦
337 | 32mmX15mmDIA | 36.61 | NO. | [6 empty] | - | [6 empty] | - | 0.75 | NO | MAZDOOR I | 781.2 | NO | 585.9 | [8 empty] | ¦ |  | ¦
338 | 50mmDIAX25mmDIA | 78.71 | NO. |  |  |  | RATE PER CUM |  |  | 8216.6099 |  |  |  | RATE PER RMT |  |  | 213.4167 |  | L.S | SUNDRIES | 0 | L.S | 0 | [8 empty] | ¦ |  | ¦
339 | 50mmDIAX32mmDIA | 78.71 | NO. | [13 empty] | - |  |  |  | 0 |  | - | [8 empty] | 0
340 | P.V.C.PIPE |  | 4KG/SQ.CM |  | 1 | CUM | VIBRATING CHARGES |  |  | 113.04 |  |  | B | 20mm DIA G.I PIPE ABOVE G.L | [5 empty] | TOTAL FOR0.372 SQM |  |  | 1313.218 | [8 empty] | ¦ |  | ¦
341 | 15mmDIA OF WALL THICK 2.8mm A.S.T.M (Qtn) | 20.55 | RMT | [6 empty] | - |  |  |  | - | [8 empty] | - | [8 empty] | ¦ |  | ¦
342 | 20mm DIA----DO----2.9mm / 20 mm G.I. pipe | 26 | RMT | 98.6 |  |  | RATE PER CUM with vibrating |  |  | 8329.6499 |  | 30 | RMT | LAYING JOINTING INCLUDING | 5 | RMT | 150 |  |  | RATE PER SQM |  |  | 3530.1559 | [8 empty] | ¦ |  | ¦
343 | 25mm DIA----DO-----3.4mm | 35 | RMT | [6 empty] | - |  |  |  | ALIGNING | [8 empty] | = | [8 empty] | ¦ |  | ¦
344 | 32mm DIA-----DO----3.6mm | 52 | RMT |  |  | 25a | G.F |  |  | 8473.4699 | 143.82 | 8 | NO. | CUTTING CHARGES | 9.35 | NO. | 74.8 |  |  | G.F | 3530.1559 | 5.4126 | 3535.5685 | [8 empty] | ¦ |  | ¦
345 | 40mm DIA----DO----3.7mm | 65 | 21 |  |  | 25b | F.F |  |  | 8756.7899 |  | 8 | NO. | THREADING CHARGES | 13.5 | NO. | 108 |  |  | F.F | 3535.5685 | 10.6626 | 3546.2311 | [8 empty] | ¦ |  | ¦
346 | 50mm DIA----DO----3.9mm | 82 | 37.15 |  |  | 25c | S.F |  |  | 9040.1099 |  | 3 | NO. | STONE CUTTER II | 885.6 | NO. | 2656.8 |  |  | S.F | 3546.2311 | 10.6626 | 3556.8937 | [8 empty] | ¦ |  | ¦
347 | P.V.C.SOCKET |  |  |  |  | 25d | T.F |  |  | 9323.4299 |  | 1 | NO. | MADON I | 1198.8 | NO. | 1198.8 |  |  | T.F | 3556.8937 | 10.6626 | 3567.5562 | [8 empty] | ¦:: |  | ¦::
348 | 15mmDIA | 4.19 | NO. | [8 empty] | 2 | NO. | MAZDOOR I | 781.2 | NO. | 1562.4 |  |  | FOURTH FLOOR | 3567.5562 | 10.6626 | 3578.2188 | [8 empty] | 0
349 | 20mm DIA | 5 | NO. |  | 14.I | * | P.C.C,R.C.C SLAB OF20mm THICK |  |  |  |  | 1 | NO. | MAZDOOR II | 640.8 | NO. | 640.8 |  |  | 5th | 3578.2188 | 10.6626 | 3588.8814 | [8 empty] | 0
350 | 25mm DIA | 8.06 | NO. |  |  |  | - | [5 empty] | L.S | COST OF CLAMPS PLUGS PAINTING |  | L.S | 12.1 |  |  | 6th | 3588.8814 | 10.6626 | 3599.544 |  |  |  |  | Standardised concrete mix M30 |  |  |  | 0 |  |  | Standardised concrete mix M25
351 | 32mm DIA | 11.86 | NO. |  | 0.015 | CUM | C.C(1:2:4)USING3mm-10mm HBG | 8216.6099 | CUM | 123.2491 |  |  |  | REDOING WORKS ETC | [10 empty] | 14.I | * |  | P.C.C,R.C.C SLAB OF20mm THICK using standardised concrete mix M30 |  |  |  | * | 14.I | * | P.C.C,R.C.C SLAB OF20mm THICK using standardised concrete mix M25
352 | 40mm DIA | 18.88 | NO. |  | 0.5 | NO | MASON I | 1198.8 | NO | 599.4 |  |  | L.S | SUNDRIES |  | L.S | 0 | 14.I | * | P.C.C,R.C.C SLAB OF20mm THICK using standardised concrete mix M20 | [7 empty] | - |  |  |  | 0 |  |  | -
353 | 50mm DIA | 26 | NO. |  | 0.75 | NO | MAZDOOR I | 781.2 | NO | 585.9 | [6 empty] | - |  |  | - |  |  |  |  | 0.015 | CUM |  | C.C(1:2:4)USING3mm-10mm HBG | 9394.3075 | CUM | 140.9146 | CUM | 0.015 | CUM | C.C(1:2:4)USING3mm-10mm HBG | 9022.0083 | CUM | 135.3301
354 | P.V.C.ELBOW |  |  |  |  | L.S | SUNDRIES |  | L.S | 0 |  |  |  | TOTAL FOR 30 M |  |  | 6403.7 | 0.015 | CUM | C.C(1:2:4)USING3mm-10mm HBG | 8324.4906 | CUM | 124.8674 |  | 0.5 | NO |  | MASON I | 1198.8 | NO | 599.4 | NO | 0.5 | NO | MASON I | 1198.8 | NO | 599.4
355 | 15mmDIA | 4.62 | NO. | [6 empty] | - | [6 empty] | - | 0.5 | NO | MASON I | 1198.8 | NO | 599.4 |  | 0.75 | NO |  | MAZDOOR I | 781.2 | NO | 585.9 | NO | 0.75 | NO | MAZDOOR I | 781.2 | NO | 585.9
356 | 20mm DIA | 7.83 | NO. |  |  |  | TOTAL FOR 0.743 SQM |  |  | 1308.5491 |  |  |  | RATE PER RMT |  |  | 213.4567 | 0.75 | NO | MAZDOOR I | 781.2 | NO | 585.9 |  |  | L.S |  | SUNDRIES | 0 | L.S | 0 | L.S |  | L.S | SUNDRIES | 0 | L.S | 0
357 | 25mm DIA | 11.38 | NO. | [6 empty] | - | [6 empty] | - |  | L.S | SUNDRIES |  | L.S | 0 | [7 empty] | - | 0 | [5 empty] | -
358 | 32mm DIA | 18.75 | NO. |  |  |  | RATE PER SQM |  |  | 1761.1698 | [12 empty] | - |  |  |  |  | TOTAL FOR 0.743 SQM |  |  | 1326.2146 | 0 |  |  | TOTAL FOR 0.743 SQM |  |  | 1320.6301
359 | 40mm DIA | 35.1 | NO. | [6 empty] | = | [9 empty] | TOTAL FOR 0.743 SQM |  |  | 1310.1674 | [7 empty] | - | 0 | [5 empty] | -
360 | 50mm DIA | 45.57 | NO. |  |  |  | G.F | 1761.1698 | 2.9035 | 1764.0733 |  |  | C | 25mm DIA G.I PIPE ABOVE G.L | [8 empty] | - |  |  |  |  | RATE PER SQM |  |  | 1784.9456 | 0 |  |  | RATE PER SQM |  |  | 1777.4295
361 | P.V.C.TEE | [5 empty] | F.F | 1764.0733 | 5.7198 | 1769.7931 |  |  |  | - | [5 empty] | RATE PER SQM |  |  | 1763.3477 | [7 empty] | = | 0 | [5 empty] | =
362 | 15mmDIA | 7.8 | NO. |  |  |  | S.F | 1769.7931 | 5.7198 | 1775.5129 |  | 30 | RMT | LAYING JOINTING INCLUDING | 5 | RMT | 150 | [5 empty] | = |  |  |  |  | G.F | 1784.9456 | 2.9035 | 1787.8491 | 0 |  |  | G.F | 1777.4295 | 2.9035 | 1780.333
363 | 20mm DIA | 9.49 | NO. |  |  |  | T.F | 1775.5129 | 5.7198 | 1781.2326 |  |  |  | ALIGNING | [5 empty] | G.F | 1763.3477 | 2.9035 | 1766.2512 |  |  |  |  | F.F | 1787.8491 | 5.7198 | 1793.5689 | 0 |  |  | F.F | 1780.333 | 5.7198 | 1786.0528
364 | 25mm DIA | 13.91 | NO. |  |  |  | F.F | 1781.2326 | 5.7198 | 1786.9524 |  | 8 | NO. | CUTTING CHARGES | 11.2 | NO. | 89.6 |  |  | F.F | 1766.2512 | 5.7198 | 1771.971 |  |  |  |  | S.F | 1793.5689 | 5.7198 | 1799.2887 | 0 |  |  | S.F | 1786.0528 | 5.7198 | 1791.7726
[7 empty] | 5 | 1786.9524 | 5.7198 | 1792.6722 | [9 empty] | S.F | 1771.971 | 5.7198 | 1777.6908 |  |  |  |  | T.F | 1799.2887 | 5.7198 | 1805.0085 |  |  |  | T.F | 1791.7726 | 5.7198 | 1797.4924
[7 empty] | 6 | 1792.6722 | 5.7198 | 1798.392 | [9 empty] | T.F | 1777.6908 | 5.7198 | 1783.4106 |  |  |  |  | F.F | 1805.0085 | 5.7198 | 1810.7283 |  |  |  | F.F | 1797.4924 | 5.7198 | 1803.2121
[7 empty] | 7 | 1798.392 | 5.7198 | 1804.1118 | [9 empty] | F.F | 1783.4106 | 5.7198 | 1789.1304 |  |  |  |  | 5 | 1810.7283 | 5.7198 | 1816.4481 |  |  |  | 5 | 1803.2121 | 5.7198 | 1808.9319
[7 empty] | 8 | 1804.1118 | 5.7198 | 1809.8316 | [9 empty] | 5 | 1789.1304 | 5.7198 | 1794.8501 |  |  |  |  | 6 | 1816.4481 | 5.7198 | 1822.1679 |  |  |  | 6 | 1808.9319 | 5.7198 | 1814.6517
[7 empty] | 9 | 1809.8316 | 5.7198 | 1815.5513 | [9 empty] | 6 | 1794.8501 | 5.7198 | 1800.5699 |  |  |  |  | 7 | 1822.1679 | 5.7198 | 1827.8876 |  |  |  | 7 | 1814.6517 | 5.7198 | 1820.3715
[7 empty] | 10 | 1815.5513 | 5.7198 | 1821.2711 | [9 empty] | 7 | 1800.5699 | 5.7198 | 1806.2897 |  |  |  |  | 8 | 1827.8876 | 5.7198 | 1833.6074 |  |  |  | 8 | 1820.3715 | 5.7198 | 1826.0913
[7 empty] | 11 | 1821.2711 | 5.7198 | 1826.9909 | [9 empty] | 8 | 1806.2897 | 5.7198 | 1812.0095 |  |  |  |  | 9 | 1833.6074 | 5.7198 | 1839.3272 |  |  |  | 9 | 1826.0913 | 5.7198 | 1831.8111
[7 empty] | 12 | 1826.9909 | 5.7198 | 1832.7107 | [9 empty] | 9 | 1812.0095 | 5.7198 | 1817.7293 |  |  |  |  | 10 | 1839.3272 | 5.7198 | 1845.047 |  |  |  | 10 | 1831.8111 | 5.7198 | 1837.5309
365 | 32mm DIA | 26.59 | NO. |  | 14.II | * | P.C.C,R.C.C SLAB OF40mm THICK |  |  |  |  | 8 | NO. | THREADING CHARGES | 28.05 | NO. | 224.4 |  |  | 10 | 1817.7293 | 5.7198 | 1823.4491 |  |  |  |  | 11 | 1845.047 | 0 | 1845.047 | 0 |  |  | 11 | 1837.5309 | 0 | 1837.5309
366 | 40mm DIA | 39.91 | NO. |  |  |  | - |  |  |  |  | 3 | NO. | STONE CUTTER II | 885.6 | NO. | 2656.8 |  |  | 11 | 1823.4491 | 0 | 1823.4491 |  |  |  |  | 12 | 1845.047 | 0 | 1845.047 | 0 |  |  | 12 | 1837.5309 | 1845.047 | 3682.5778
367 | 50mm DIA | 66 | NO. |  | 0.03 | CUM | C.C(1:2:4)USING3mm-10mm HBG | 8216.6099 | CUM | 246.4983 |  | 1 | NO. | MADON I | 1198.8 | NO. | 1198.8 |  |  | 12 | 1823.4491 | 0 | 1823.4491 |  | 14.II | * |  | P.C.C,R.C.C SLAB OF40mm THICK using standardised concrete mix of M30 grade |  |  |  | * | 14.II | * | P.C.C,R.C.C SLAB OF40mm THICK using standardised concrete mix of M25 grade
368 | P.V.C.REDUCER SOCKET |  |  |  | 0.5 | NO | MASON I | 1198.8 | NO | 599.4 |  | 2 | NO. | MAZDOOR I | 781.2 | NO. | 1562.4 | 14.II | * | P.C.C,R.C.C SLAB OF40mm THICK using standardised concrete mix of M20 grade | [7 empty] | - |  |  |  | 0 |  |  | -
369 | 15mmDIAX20mmDIA | 4.75 | NO. |  | 0.75 | NO | MAZDOOR I | 781.2 | NO | 585.9 |  | 1 | NO. | MAZDOOR II | 640.8 | NO. | 640.8 |  |  | - |  |  |  |  | 0.03 | CUM |  | standardised concrete mix M20 | 9394.3075 | CUM | 281.8292 | CUM | 0.03 | CUM | standardised concrete mix M20 | 9022.0083 | CUM | 270.6602
370 | 15mmDIAX25mmDIA | 6.89 | NO. | 0.05625 |  | L.S | SUNDRIES |  | L.S | 0 |  |  | L.S | COST OF CLAMPS PLUGS PAINTING |  | L.S | 12.1 | 0.03 | CUM | standardised concrete mix M20 | 8324.4906 | CUM | 249.7347 |  | 0.5 | NO |  | MASON I | 1198.8 | NO | 599.4 | NO | 0.5 | NO | MASON I | 1198.8 | NO | 599.4
371 | 25mmDIAX20mmDIA | 6.18 | NO. | [6 empty] | - |  |  |  | REDOING WORKS ETC |  |  |  | 0.5 | NO | MASON I | 1198.8 | NO | 599.4 |  | 0.75 | NO |  | MAZDOOR I | 781.2 | NO | 585.9 | NO | 0.75 | NO | MAZDOOR I | 781.2 | NO | 585.9
372 | 12mmDIAX25mmDIA | 13.29 | NO. |  |  |  | TOTAL FOR 0.743 SQM |  |  | 1431.7983 |  |  | L.S | SUNDRIES |  | L.S | 0 | 0.75 | NO | MAZDOOR I | 781.2 | NO | 585.9 |  |  | L.S |  | SUNDRIES | 0 | L.S | 0 | L.S |  | L.S | SUNDRIES | 0 | L.S | 0
373 | 40mmDIAX25mmDIA | 14.11 | NO. | [6 empty] | - | [6 empty] | - |  | L.S | SUNDRIES | 0 | L.S | 0 | [7 empty] | - | 0 | [5 empty] | -
374 | 32mmDIAX40mmDIA | 14.69 | NO. |  |  |  | RATE PER SQM |  |  | 1927.0502 |  |  |  | TOTAL FOR 30 M |  |  | 6534.9 | [5 empty] | - |  |  |  |  | TOTAL FOR 0.743 SQM |  |  | 1467.1292 | 0 |  |  | TOTAL FOR 0.743 SQM |  |  | 1455.9602
375 | P.V.C.REDUCER TEE | [8 empty] | = | [6 empty] | - |  |  | TOTAL FOR 0.743 SQM |  |  | 1435.0347 | [7 empty] | - | 0 | [5 empty] | -
376 | 15mmDIAX20mmDIA | 10.3 | NO. |  |  |  | G.F | 1927.0502 | 5.807 | 1932.8572 |  | 18.095 |  | RATE PER RMT |  |  | 217.83 | [5 empty] | - |  |  |  |  | RATE PER SQM (Foundation and basement) |  |  | 1974.6019 | 0 |  |  | RATE PER SQM (Foundation and basement) |  |  | 1959.5696
377 | 15mmDIAX25mmDIA | 19.05 | NO. |  |  |  | F.F | 1932.8572 | 11.4396 | 1944.2968 |  | 131.04 |  |  |  |  | - |  |  | RATE PER SQM (Foundation and basement) |  |  | 1931.4061 | [7 empty] | = | 0 | [5 empty] | =
378 | 25mmDIAX20mmDIA | 15.34 | NO. |  |  |  | S.F | 1944.2968 | 11.4396 | 1955.7363 |  | 34.464 | * | LABOUR CHARGE FOR LAYING | [8 empty] | = |  |  |  |  | G.F | 1974.6019 | 5.807 | 1980.4089 | 0 |  |  | G.F | 1959.5696 | 5.807 | 1965.3766
379 | 32mmDIAX25mmDIA | 29.41 | NO. |  |  |  | T.F | 1955.7363 | 11.4396 | 1967.1759 |  | 259.831 |  | JOINTING P.V.C PIPE AND SPECIALS | [5 empty] | G.F | 1931.4061 | 5.807 | 1937.2131 |  |  |  |  | F.F | 1980.4089 | 11.4396 | 1991.8485 | 0 |  |  | F.F | 1965.3766 | 11.4396 | 1976.8162
[7 empty] | F.F | 1967.1759 | 11.4396 | 1978.6155 |  | 443.43 | [7 empty] | F.F | 1937.2131 | 11.4396 | 1948.6527 |  |  |  |  | S.F | 1991.8485 | 11.4396 | 2003.2881 | 0 |  |  | S.F | 1976.8162 | 11.4396 | 1988.2558
380 | 40mmDIAX25mmDIA | 38.35 | NO. |  |  |  | 5 | 1978.6155 | 11.4396 | 1990.055 |  |  |  | BELOW G.L | [5 empty] | S.F | 1948.6527 | 11.4396 | 1960.0922 |  |  |  |  | T.F | 2003.2881 | 11.4396 | 2014.7276 | 0 |  |  | T.F | 1988.2558 | 11.4396 | 1999.6954
[7 empty] | 6 | 1990.055 | 11.4396 | 2001.4946 | [9 empty] | T.F | 1960.0922 | 11.4396 | 1971.5318 |  |  |  |  | F.F | 2014.7276 | 11.4396 | 2026.1672 |  |  |  | F.F | 1999.6954 | 11.4396 | 2011.1349
[7 empty] | 7 | 2001.4946 | 11.4396 | 2012.9342 | [9 empty] | Fourth .floor | 1971.5318 | 11.4396 | 1982.9714 |  |  |  |  | S.F | 2026.1672 | 0 | 2026.1672 |  |  |  | S.F | 2011.1349 | 0 | 2011.1349
[7 empty] | 8 | 2012.9342 | 11.4396 | 2024.3738
[7 empty] | 9 | 2024.3738 | 11.4396 | 2035.8133
[7 empty] | 10 | 2035.8133 | 11.4396 | 2047.2529
[7 empty] | 11 | 2047.2529 | 11.4396 | 2058.6925
[7 empty] | 12 | 2058.6925 | 11.4396 | 2070.132
381 | 32mmDIAX40mmDIA | 37.96 | NO. |  |  |  | Providing CUDDAPPAH SLAB for cupboard | [6 empty] | - | [5 empty] | Providing CUDDAPPAH SLAB for cupboard | [7 empty] | T.F | 0 | 0 | 0 | ¦ |  | ¦
382 | P.V.C.REDUCER ELBOW | [5 empty] | wardrobe, shelves, kitchen sinks, | [12 empty] | wardrobe, shelves, kitchen sinks, | [11 empty] | ¦ |  | ¦
383 | 15mmDIAX20mmDIA | 6.68 | NO. |  |  |  | hearth slab and sunshade etc., for the | [5 empty] | A | UP 40MM PVC PIPE | [5 empty] | hearth slab and sunshade etc., for the | [11 empty] | ¦ |  | ¦
384 | 15mmDIAX25mmDIA | 9.45 | NO. |  |  |  | following thickness including cost of | [6 empty] | - | [5 empty] | following thickness including cost of | [11 empty] | ¦ |  | ¦
385 | 25mmDIAX20mmDIA | 33.04 | NO. |  |  |  | Cuddappah slab and labour charges for |  |  |  |  | 8.1 | CUM | E.W EXCLUDING REFILLING | 268.92 | CUM | 2178.252 |  |  | Cuddappah slab and labour charges for | [11 empty] | ¦ |  | ¦
386 | 32mmDIAX25mmDIA | 33.04 | NO. |  |  |  | fixing in position etc., all complete |  |  |  |  | 8.1 | CUM | REFILLING CHARGE | 46.74 | CUM | 378.594 |  |  | fixing in position etc., all complete | [11 empty] | ¦ |  | ¦
387 | 40mmDIAX32mmDIA | 33.04 | NO. |  |  |  | (Both sides polished) |  |  |  |  | 30 | RMT | CONVEYING,LOWERING ANDLAYING | 13.44 | RMT | 403.2 |  |  | (Both sides polished) | [11 empty] | ¦ |  | ¦
388 | 50mmDIAX40mmDIA | 33.04 | NO. |  |  |  | - | - | [5 empty] | TO PROPER GRADE AND | [5 empty] | - | - | [10 empty] | ¦ |  | ¦
389 | C.I.COVER SLAB 18"X18"X56LBS(25Kg) | 538 | NO. |  |  | A. | 20mm Thick slab:- | [6 empty] | ALIGNMENT,JOINTING |  |  |  |  | A. | 40mm Thick slab:- | [11 empty] | ¦ |  | ¦
390 | C.I.COVER SLAB 18"X18"X36LBS(16Kg) | 340 | NO. |  |  |  | ================== | [6 empty] | ETC BUT EXCLUDING COST OF | [5 empty] | ================== | [11 empty] | ¦ |  | ¦
391 | C.I.COVER SLAB 24"X24"X112LBS(50Kg) | 1039 | NO. |  | 10 | Sqm | Cuddappah slab | 376.7 | Sqm | 3767 |  |  |  | JOINTING MATERIALS. |  |  |  | 10 | Sqm | Cuddappah slab | 408 | Sqm | 4080 | [8 empty] | ¦ |  | ¦
392 | C.I.STEEPS(5Kg)p62 M-0653 | 230.2 | NO. |  | 1 | No. | Mason Ist | 1198.8 | Each | 1198.8 |  | 8 | NO | CUTTING CHARGES | 10.2 | NO | 81.6 | 1 | No. | Mason Ist | 1198.8 | Each | 1198.8 | [8 empty] | ¦ |  | ¦
393 | C.I..BRACKET FOR W.B. | 31 | PAIR |  | 1 | No. | Mazdoor Ist | 781.2 | Each | 781.2 |  | 8 | NO | THREADING CHARGES | 28.5 | NO | 228 | 1 | No. | Mazdoor Ist | 781.2 | Each | 781.2 | [8 empty] | ¦ |  | ¦
394 | BRASS TAP 15mm / 12 mm dia (HEAVY) p - 53 M-0508 | 206 | NO. |  |  | L.S | Packing with C.M., Scaffolding |  | L.S | 120 |  | 1 | L.S | COST OF JOINTING MATERIALS | 4 | L.S | 4 |  | L.S | Packing with C.M., Scaffolding | 0 | L.S | 120 | [8 empty] | ¦ |  | ¦
395 | C.P.TAP15mm DIA p - 53 M-0510 | 93.4 | NO. |  |  |  | and Polishing etc., |  |  | - |  | 1 | L.S | SUNDRIES |  | L.S | 0 |  |  | and Polishing etc., |  |  | - | [8 empty] | 0
396 | C.P.WASTE PLUGE WITH ALU CHAIN 32mm DIA | 57.51 | NO. |  |  |  | Total for Ten sqm |  |  | 5867 | [6 empty] | - |  |  | Total for Ten sqm |  |  | 6180 | [8 empty] | ¦ |  | ¦
397 | P.V.C. WASTE PIPE32mmDIA 2.5'LONG | 30 | NO. | [6 empty] | - |  |  |  | TOTAL FOR 30M |  |  | 3273.646 | [5 empty] | - | [8 empty] | ¦ |  | ¦
398 | P.V.C.FLUSHING PIPE 32mm DIA 6'LONG | 57.51 | NO. |  |  |  | Rate for one SQM |  |  | 586.7 | [6 empty] | - |  |  | Rate for one SQM |  |  | 618 | [8 empty] | ¦ |  | ¦
399 | P.V.C. CONECTION 1/2"X15" | 20 | NO. |  |  |  | G.F | 586.7 | 2.8764 | 589.5764 |  |  |  | RATE PER RMT |  |  | 109.1215 |  |  | G.F | 5.7528 | 35.5826 | 623.7528 |  | 691.7496 | [6 empty] | ¦ |  | ¦
400 | ALU TOWEL RAIL 12mm ,2'LONG | 21.92 | NO. |  |  |  | F.F | 589.5764 | 5.6664 | 595.2428 |  |  | * | CONSTRN. OF INSPECTION | [5 empty] | F.F | 11.3328 | 22.1968 | 635.0856 |  | 703.0824 | [6 empty] | ¦ |  | ¦
401 | ALU TOWEL RAIL 20mm ,2'LONG p - 51 M-0565 | 72.575 | NO. |  |  |  | S.F | 595.2428 | 5.6664 | 600.9092 |  |  |  | CHAMBER OF SIZE 60X60X60cm | [5 empty] | S.F | 11.3328 | 22.1968 | 646.4184 |  | 714.4152 | [6 empty] | ¦ |  | ¦
402 | P.V.C. LOW LEVEL CISTERN 10 LITCAPACITY p-49 M-0536 | 995 | NO. |  |  |  | T.F | 600.9092 | 5.6664 | 606.5756 |  |  |  | - | [5 empty] | T.F | 11.3328 | 22.1968 | 657.7512 |  | 725.748 | [6 empty] | ¦ |  | ¦
[7 empty] | FOURTH FLOOR | 606.5756 | 5.6664 | 612.242 | [9 empty] | FOURTH FLOOR | 11.3328 | 22.1968 | 669.084 |  | 737.0808 | [6 empty] | ¦:: |  | ¦::
403 | P.V.C. S.D TAP 15mm DIA | 21 | NO. |  |  |  | 5th | 612.242 | 5.6664 | 617.9084 |  | 1.08 | CUM | E.W AND REFILLING | 284.5 | CUM | 307.26 | 15.2 | A. | 40mm Thick slab:- for sun shade only |  |  | 680.4168 | [8 empty] | 0
404 | E.W.C./SEAT COVER BLACK(H) | 150 | NO. |  |  |  | 6th | 617.9084 | 5.6664 | 623.5748 |  | 0.216 | CUM | C.C(1:8:16)USING 40mmB.J METEL | 4830.3518 | CUM | 1043.356 | [14 empty] | 0
405 | EVERITE CLAMP IRON CLAMP (Special clamp) M-0636 | 21.6 | NO. |  |  |  | 7th | 623.5748 | 5.6664 | 629.2412 |  | 0.487 | CUM | B.W IN C.M(1:5) | 7467.4321 | CUM | 3636.6394 | [14 empty] | ¦ |  | ¦
406 | 150mm AL.HANDLE WITH CP SCREWS/DOOR STOPPER (PWD LR) M-0358, M-0366 | 57.65 | 49.55 | it-110 p-41 |  |  | 8th | 629.2412 | 5.6664 | 634.9076 |  | 5.36 | SQM | PLASTERING IN C.M(1:3) 12 mmT.K | 311.0934 | SQM | 1667.4606 | [14 empty] | ¦ |  | ¦
407 | C.P.STOPCOCK 20mM DIA 500 gm | 208.5 | NO. |  |  |  | 9 | 634.9076 | 5.6664 | 640.574 |  | 0.032 | CUM | R.C.C(1:2:4) PETTY WORKS | 8975 | CUM | 287.2 | [14 empty] | ¦ |  | ¦
408 | C.P.STOPCOCK 15mM DIA 300gm | 172 | NO. | [10 empty] | (50mmT.K PCC SLAB) | [17 empty] | ¦ |  | ¦
409 | CERAMIC-FLOOR TILES WHITE/PLAINCOLOUR-6MM tk (PWD LR) p34 M-0203(35.15 /0.093025) | 377.86 | SQM | [9 empty] | L.S | SUNDRIES FOR MOULDIN ETC |  | L.S | 2.66 | [14 empty] | ¦ |  | ¦
410 | Glazed-WALL TILES PLAINCOLOUR-6MM T.K (PWD LR) 100x200x6mm M-0211 item no. 11(ii) | 415 | SQM | 362.5 | 15.2 | A. | 40mm Thick slab:- for sun shade only |  |  | 617.9084 | [6 empty] | - | [14 empty] | ¦ |  | ¦
411 | G.M.VALUE WITH POLYTHENE BALL OF 15mmDIA | 75 | NO. |  |  |  | ================== | [6 empty] | TOTAL FOR ONE NUMBER |  |  | 6944.576 | [14 empty] | ¦ |  | ¦
412 | G.M.VALUE WITH POLYTHENE BALL OF 20mmDIA | 125 | NO. |  | 1 | Sqm | Cuddappah slab | 408 | Sqm | 408 | [6 empty] | - | [14 empty] | ¦ |  | ¦
413 | G.M.VALUE WITH POLYTHENE BALL OF 25mmDIA | 190 | NO. |  | 0.75 | No. | Mason Ist | 1198.8 | Each | 899.1 |  |  | * | CONSTRN. OF INSPECTION | [17 empty] | ¦ |  | ¦
414 | C.P. SHOWER ROSE 1/2"X4" | 16 | NO. |  | 0.75 | No. | Mazdoor Ist | 781.2 | Each | 585.9 |  |  |  | CHAMBER OF SIZE 60X60X75cm | [17 empty] | ¦ |  | ¦
415 | TARRED HEMP YARN p- 53 / M-0614 | 11.8 | Kg |  | 0.5 | No. | StonecutterII | 885.6 | Each | 442.8 |  |  |  | - | [17 empty] | ¦ |  | ¦
416 | WHITE / Colour CEMENT (PWD LR) average p-35 M-02305 + M-0231/2 | 24.925 | Kg |  |  | L.S | Packing with C.M., Scaffolding |  | L.S | 53.5 |  | 1.3 | CUM | E.W AND REFILLING | 284.5 | CUM | 369.85 | [14 empty] | ¦ |  | ¦
| WHITE CEMENT (PWD LR) p-35 / M-0230 | 22.6 | Kg |  |  |  | and Polishing etc., |  |  | - | [21 empty] | ¦ |  | ¦
417 | COLOUR CEMENT (PWD LR) p-35/ M-0231 | 27.25 | Kg |  |  |  | Total for one sqm |  |  | 2389.3 |  | 0.216 | CUM | C.C(1:8:16)USING 40mmB.J METEL | 4830.3518 | CUM | 1043.356 | [14 empty] | 0
418 | BRASS HEX NIPPLE15mm DIA | 7.5 | NO | [6 empty] | - |  | 0.601 | CUM | B.W IN C.M(1:5) | 7467.4321 | CUM | 4487.9267 | [14 empty] | ¦ |  | ¦
419 | BRASS HEX NIPPLE 20mm DIA | 16 | NO | COLOUR |  |  | G.F | 2389.3 | 5.7528 | 2395.0528 |  | 6.35 | SQM | PLASTERING IN C.M(1:3) 12 mmT.K | 311.0934 | SQM | 1975.4431 | [14 empty] | ¦ |  | ¦
420 | E.W.C. WITH S TRAP p-49 M-0532 | 3090 | SET | 3484 |  |  | F.F | 2395.0528 | 11.3328 | 2406.3856 |  | 0.032 | CUM | R.C.C(1:2:4) PETTY WORKS | 8975 | CUM | 287.2 | [14 empty] | ¦ |  | ¦
421 | ANGLO INDIAN WATER CLOSET WITH P OR S TRAP | 805 | SET |  |  |  | S.F | 2406.3856 | 11.3328 | 2417.7184 |  |  |  | (50mmT.K PCC SLAB) | [17 empty] | ¦ |  | ¦
422 | I.W.C. 18" WITH P OR S TRAP WITH FOOT REST | 257 | SET |  |  |  | T.F | 2417.7184 | 11.3328 | 2429.0512 |  |  | L.S | SUNDRIES FOR MOULDIN ETC |  | L.S | 2 | [14 empty] | ¦ |  | ¦
423 | PORCELIN FOOT REST | 53 | NO |  |  |  | FOURTH FLOOR | 2429.0512 | 11.3328 | 2440.384 | [6 empty] | - | [14 empty] | ¦ |  | ¦
424 | WASH BASIN 480x400mm without pedastal M-0544 | 1672 | NO |  | 15.1 | C. | 20mm Thick slab:- For kitchen arrangements only | [6 empty] | TOTAL FOR ONE NUMBER |  |  | 8165.7758 | [14 empty] | ¦ |  | ¦
425 | FLATE BACK URINAL FOR MEN | 196 | NO |  |  |  | ================== | [9 empty] | - | [14 empty] | ¦ |  | ¦
426 | FLATE BACK URINAL FOR WOMEN M-0553 | 940 | NO |  | 10 | Sqm | Cuddappah slab (One side polised).it-100 p-19 | 376.7 | Sqm | 3767 |  |  | * | CONSTRUCTION OF LEACH PIT AS | [17 empty] | ¦ |  | ¦
427 | P.V.C. SOIL PIPE 110mm DIA | 193.05 | 120.54 |  | 0.12 | CUM | C.M 1:3 | 4976.9572 | CUM | 597.2349 |  |  |  | PER SD NO 49/77 | [17 empty] | ¦ |  | ¦
428 | P.V.C. SOIL PIPE 75mm DIA | 115.85 | RMT |  | 1 | No. | Mason Ist | 1198.8 | Each | 1198.8 |  |  |  | - | [17 empty] | ¦ |  | ¦
429 | P.V.C. SOIL PIPE 50mm DIA |  | RMT |  | 1 | No. | Mazdoor Ist | 781.2 | Each | 781.2 |  | 10.37 | CUM | E.W ONLY | 268.92 | CUM | 2788.7004 | [14 empty] | ¦ |  | ¦
430 | P.V.C. SOIL BENDWITH DOOR 110mm DIA Qtn | 76 | NO. |  |  | L.S | Packing with C.M., Scaffolding |  | L.S | 0.33 |  | 0.65 | CUM | C.C(1:8:16)USING 40mm HBS | 4830.3518 | CUM | 3139.7287 | [14 empty] | ¦ |  | ¦
431 | P.V.C. SOIL BENDWITH DOOR 75mm DIA | 45 | NO. |  |  |  | and Polishing etc., |  |  | - |  | 1.14 | CUM | B.W. IN C.M(1:6) USING COUNTRY BRICK | 7412.4878 | CUM | 8450.2361 | [14 empty] | ¦ |  | ¦
432 | P.V.C. SOIL BENDWITH DOOR 50mm DIA | 34.3 | NO. |  |  |  | Total for TEN sqm |  |  | 6344.5649 |  | 0.85 | CUM | DRY BRICK WORK | 6474.1112 | CUM | 5502.9945 | [14 empty] | 0
433 | P.V.C. SOIL SHOE 110mm DIA M-1037 | 83.4 | NO. | [6 empty] | - |  | 0.98 | CUM | 40mm HBS JELLY | 1879.28 | CUM | 1841.6944 | [14 empty] | ¦ |  | ¦
434 | P.V.C. SOIL SHOE 75mm DIA | 36.52 | NO. |  |  |  | RATE for one sqm |  |  | 634.4565 |  | 2.68 | CUM | SAND FOR FILLING | 1779.13 | CUM | 4768.0684 | [14 empty] | ¦ |  | ¦
435 | P.V.C. SOIL SHOE 50mm DIA |  | NO. |  |  |  | G.F | 634.4565 | 2.8764 | 637.3329 |  | 7.24 | SQM | PLASTERING IN C.M(1:5)12mm T.K | 294.4651 | SQM | 2131.9272 | [14 empty] | ¦ |  | ¦
436 | P.V.C. SOIL BEND W.O.D 110mm DIA M-1010 it F by pasting | 104.1 | 93.72 |  |  |  | F.F | 637.3329 | 5.6664 | 642.9993 |  | 1 | NO. | SUPPLY OF 100mmS.W TEE | 128 | NO. | 128 | [14 empty] | ¦ |  | ¦
437 | P.V.C. SOIL BEND 75mm DIA M-1008 | 69.6 | NO. |  |  |  | S.F | 642.9993 | 5.6664 | 648.6657 |  | 0.136 | CUM | R.C.C.(1:2:4) FOR PETTY WORK | 8975 | CUM | 1220.6 | [14 empty] | ¦ |  | ¦
438 | P.V.C. SOIL BEND 50mm DIA | 30.25 | NO. |  |  |  | T.F | 648.6657 | 5.6664 | 654.3321 |  |  |  | PCC-75MM T.K SLAB | [17 empty] | ¦ |  | ¦
439 | P.V.C. SOIL YEE 110mm DIA it-G p-103 by pasting M-1014 | 167.1 | NO. |  |  |  | FOURTH FLOOR | 654.3321 | 5.6664 | 659.9985 |  |  | L.S | SUNDRIES FOR MOULDIN ETC |  | L.S | 2.24 | [14 empty] | ¦ |  | ¦
440 | P.V.C. SOIL YEE 75mm DIA M-1012 | 104.1 | NO. |  | 16.1 | * | CEMENT CONCRETE(1:2:4) FOR | [9 empty] | - | [14 empty] | ¦ |  | ¦
441 | P.V.C. SOIL YEE 50mm DIA |  | NO. |  |  |  | PETTY WORKS EXCLUDING COST | [6 empty] | TOTAL FOR ONE NUMBER |  |  | 29974.1897 | [14 empty] | ¦ |  | ¦
442 | P.V.C. SOIL YEEWITH DOOR 110mm DIA single M-1018 | 195.2 | NO. |  |  |  | OF STEEL | [9 empty] | - | [14 empty] | ¦ |  | ¦
443 | P.V.C. SOIL YEEWITH DOOR 75mm DIA M-1016 | 125.2 | NO. |  |  |  | - | [5 empty] | * | CONSTRUCTION OF DISPERSION | [17 empty] | ¦ |  | ¦
[5 empty] | 0.01 | CUM | C.C(1:2:4)USING 20mmHB JELLY | 8860.4069 | CUM | 88.6041 | [21 empty] | ¦ |  | ¦
444 | P.V.C. SOIL YEEWITH DOOR 50mm DIA |  | NO. |  | 0.01 | CUM | SUNDRIES FOR MOULDING |  | L.S | 1.15 |  |  |  | TRENCH OF SIZE 3MX1MX1M |  |  |  | 4.2 | * | Standardised concrete mix M20 | [7 empty] | 4.2 | * | Standardised concrete mix M30
445 | P.V.C. SOIL DOUBLE YEE WITH DOOR 110mm ( double) M-1030 | 298.6 | NO. |  |  |  | FINISHING,OIL ETC | [6 empty] | - | [5 empty] | JELLY FOR ALL WATER RETAINING | [9 empty] | JELLY FOR ALL WATER RETAINING
446 | P.V.C. SOIL DOUBLE YEE WITH DOOR 75mm M-1028 | 208.1 | NO. | [6 empty] | - |  | 3 | CUM | E.W EXCAVATION | 268.92 | CUM | 806.76 |  |  | STRUCTURES AND R.C.C DOOR FRAMES | [9 empty] | STRUCTURES AND R.C.C DOOR FRAMES
447 | P.V.C. SOIL DOUBLE YEE WITH DOOR 50mm |  | NO. |  |  |  | TOTAL FOR .01 CUM |  |  | 89.7541 |  | 2.4 | CUM | SUPPLY OF 40mmB.J. METEL | 1070.44 | CUM | 2569.056 |  |  | - | [9 empty] | -
448 | P.V.C. SOIL TEE 110mm DIA it C P-102 | 159.9 | NO. | [6 empty] | - |  | 5 | NO. | 100mm DIA S.W.PIPE | 63.4 | NO. | 317 | 8.3 | CUM | 3-10mmH.B.JELLY | 1163.95 | CUM | 9660.785 |  |  |  |  | 8.3 | CUM | 3-10mmH.B.JELLY | 1163.95 | CUM | 9660.785
449 | P.V.C. SOIL TEE 75mm DIA | 97.3 | NO. |  |  |  | RATE PER CUM |  |  | 8975 |  |  |  | SUNDRIES |  | L.S | 0.08 | 3.25 | M.T | CEMENT | 6372.14 | M.T | 20709.455 |  |  |  |  | 4 | M.T | CEMENT | 6372.14 | M.T | 25488.56
450 | P.V.C. SOIL TEE 50mm DIA |  | NO. | [13 empty] | - | 4.79 | CUM | SAND | 1779.13 | CUM | 8522.0327 |  |  |  |  | 4.79 | CUM | SAND | 1779.13 | CUM | 8522.0327
451 | P.V.C. SOIL TEE WITH DOOR 110mm DIA (single) M-1002 | 187.8 | NO. | [6 empty] | = |  |  |  | TOTAL FOR ONE NUMBER |  |  | 3692.896 | 3.5 | NO. | MASON II | 1118.4 | NO. | 3914.4 |  |  |  |  | 3.5 | NO. | MASON II | 1118.4 | NO. | 3914.4
452 | P.V.C. SOIL TEE WITH DOOR 75mm DIA M-1000 | 125.2 | NO. |  |  | ** | CC(1:2:4) USING 20mmHB | [9 empty] | - | 21.2 | NO. | MAZDOOR I | 781.2 | NO. | 16561.44 |  |  |  |  | 21.2 | NO. | MAZDOOR I | 781.2 | NO. | 16561.44
453 | P.V.C. SOIL TEE WITH DOOR 50mm DIA |  | NO. |  |  |  | JALLY-50mm THICK | [10 empty] | 35.3 | NO. | MAZDOOR II | 640.8 | NO. | 22620.24 |  |  |  |  | 35.3 | NO. | MAZDOOR II | 640.8 | NO. | 22620.24
454 | P.V.C. SOIL SLOTTED COWL 110mm DIA M-1041 | 82.3 | NO. |  |  |  | - | [5 empty] | * | CONSTRUCTION OF SEPTIC TANK |  |  |  | 19.5 |  | Plasticiser | 43.2 | L.S | 842.4 |  |  |  |  | 40 |  | Plasticiser | 43.2 | L.S | 1728
455 | P.V.C. SOIL SLOTTED COWL PIPE 75mm DIA M-1040 | 55.5 | NO. |  | 0.014 | CUM | C.C(1:2:4)USING 20mmJELLY | 8975 | CUM | 125.65 |  |  |  | OF SIZE 150X75X100cm( BER NO | [8 empty] | - | [9 empty] | -
456 | P.V.C. SOIL SLOTTEDCOWL 50mm DIA M-1039 | 34.4 | NO. |  |  |  | FOR PETTY WORKS | [6 empty] | 6/91-92) | [5 empty] | TOTAL FOR 10 CUM |  |  | 82830.7527 | [6 empty] | TOTAL FOR 10 CUM |  |  | 88495.4577
457 | P.V.C. SOIL DOUBLE YEEE 110mm DIA | 155.32 | NO. |  | 0.5 | NO | MASON I | 1198.8 | NO | 599.4 |  |  |  | - | [8 empty] | = | [9 empty] | =
458 | P.V.C. SOIL DOUBLE YEE 75mm DIA | 91.08 | NO. |  | 0.75 | NO | MAZDOOR I | 781.2 | NO | 585.9 |  | 9.5 | CUM | E.W EXCAVATION | 268.92 | CUM | 2554.74 |  |  | RATE PER CUM |  |  | 8283.0753 | [6 empty] | RATE PER CUM |  |  | 8849.5458
459 | WATER PROOF COMPOUND ( PWD LR)p34 M-0197 | 42.7 | Kg |  |  | L.S | SUNDRIES |  | L.S | 0 |  | 0.47 | CUM | CC(1:2:4)IN20mmmHBS(PLAIN) | 7106.7379 | CUM | 3340.1668 | 1 | CUM | VIBRATING CHARGES | [7 empty] | 1 | CUM | VIBRATING CHARGES
460 | ROUND RING | 0.3 | NO. | [6 empty] | - |  | 1.62 | CUM | B.W IN C.M(1:5) | 7834.1356 | CUM | 12691.2996 | [5 empty] | 8283.0753 | [9 empty] | 8849.5458
461 | A.C. SHEETFULLY CORRUGATED 6mmT.K (PWD LR -M-0295 | 189.65 | SQM |  |  |  | TOTAL FOR0.372 SQM |  |  | 1310.95 |  | 15.22 | SQM | PLASTERING IN C.M(1:3)12mmT.K | 311.0934 | SQM | 4734.8416 |  |  | Add watering charges & other (0.5%of sub-total) |  |  | 41.4154 | [6 empty] | Add watering charges & other (0.5%of sub-total) |  |  | 44.2477
462 | A.C. SHEET SEMI CORRUGATED 6mmT.K | 97.31 | SQM | [6 empty] | - |  | 0.18 | CUM | R.C.C(1:2:4)USING 20mmHBS | 8860.4069 | CUM | 1594.8732
463 | A.C. RIDGE FOR FULLYCORRUGATED AC SHEET (PWD Lr M-0299 | 196.45 | PAIR |  |  |  | RATE PER SQM |  |  | 3524.0591 |  | 0.36 | SQM | PCC SLAB 50mm T.K | 455.7799 | SQM | 164.0808 |  |  | Foundation & Basement |  |  | 8324.4906 | [6 empty] | Foundation & Basement |  |  | 8893.7935
464 | A.C. RIDGE FOR SEMI CORRUGATED AC SHEET (PWD Lrit-80 p-38) | 196.45 | PAIR | [6 empty] | = |  | 1 | NO. | S/F OF S.W. TEE 1000mmmDIA | 128 | NO. | 128 | [5 empty] | - | [9 empty] | -
465 | U ORJ BOLT ANDBITUMENWASHERS M-0300 | 3.91 | NO. | GI HOT |  |  | G.F | 3524.0591 | 5.4126 | 3529.4717 |  | 1.8 | MTS | S/F OF 50mmDIA A.C PIPE | 14.91 | MTS | 26.838 |  |  | G.F |  |  | 8607.8106 | [6 empty] | G.F |  |  | 9177.1135
466 | M.S.WINDOW GRILLS / Special extruded sections for Steel Windows * M-0196, M-0301 | 70.15 | 69.6 | Kg p 44/76 |  |  | F.F | 3529.4717 | 10.6626 | 3540.1343 |  | 1 | NO. | S/F OF 50mmDIA A.C COWL | 13.29 | NO. | 13.29 |  |  | F.F |  |  | 8891.1306 | [6 empty] | F.F |  |  | 9460.4335
467 | CONVEY,ALAIGN,JIONT ETC UP TO40mmPVC PIPE (TWAD SR-20-21 it-11b ) | 13.44 | RMT | 20.76 |  |  | S.F | 3540.1343 | 10.6626 | 3550.7969 |  |  | L.S | SUNDRIES FOR MOULDIN ETC |  | L.S | 1.72 |  |  | S.F |  |  | 9004.1706 | [6 empty] | S.F |  |  | 9573.4735
468 | CONVEY,ALAIGN,JIONT ETC OVER TO40mmPVC PIPE (TWAD SR-20-21 it-11b ) | 20.76 | RMT |  |  |  | T.F | 3550.7969 | 10.6626 | 3561.4595 | [9 empty] | T.F |  |  | 9117.2106 | [6 empty] | T.F |  |  | 9686.5135
469 | CUTTING CHARGE OF PVC pipe20mm,25mm / 32 mm dia ( p-32 ) | 10.68 | 12.78 | 2 |  |  | FOURTH FLOOR | 3561.4595 | 10.6626 | 3572.122 | [6 empty] | - |  |  | Fourth Floor |  |  | 9230.2506 | [6 empty] | Fourth Floor |  |  | 9686.5135
[7 empty] | 5 | 3572.122 | 10.6626 | 3582.7846 | [9 empty] | 5 |  |  | 9343.2906 | [6 empty] | 5 |  |  | 9686.5135
[7 empty] | 6 | 3582.7846 | 10.6626 | 3593.4472
[7 empty] | 7 | 3593.4472 | 10.6626 | 3604.1098
[7 empty] | 8 | 3604.1098 | 10.6626 | 3614.7724
[7 empty] | 9 | 3614.7724 | 10.6626 | 3625.4349
[7 empty] | 10 | 3625.4349 | 10.6626 | 3636.0975
[7 empty] | 11 | 3636.0975 | 10.6626 | 3646.7601
470 | THREADING CHARGES FOR PVC 20mm/25mm | 15.18 | 15.42 | 3.7 | 16.2 |  | SUPPLYING & FIXING OF TERRACOTTA | [6 empty] | TOTAL FOR ONE NUMBER |  |  | 25249.85
471 | COST OFPVC PIPE JOINTING MATERIALS UPTO 40mm | 4 | L.S |  |  |  | JALLY(NOT BELOW 50MM THICK) OF BEST | [9 empty] | - | [14 empty] | ¦ |  | ¦
472 | COST OFPVC PIPE JOINTING MATERIALS OVER 40mm | 5 | L.S |  |  |  | QUALITY AND FIXING IN POSITION WITH | [6 empty] | MISCELLANCEOUS ITEMS |  |  |  |  | 4.2 | Standardised concrete Mix M30 Grade Concrete | [11 empty] | ¦ |  | ¦
473 | C.I.DOUBLE YEE JUNCTION WITH DOOR 100mmDIA | 96 | NO. |  |  |  | CEMENT PASTE AND REDOXIDE PUTTY INCLUDING | [5 empty] | * | S.F OF A.C.SPOUT PIPE OF50 mm DIA |  |  |  | 5 | cum | 20mm HBG Machine crushed stone jelly (7730 Kg) | 1879.28 |  | 9396.4 | [8 empty] | ¦ |  | ¦
474 | C.I.DOUBLE YEE JUNCTION WITH DOOR 75mmDIA | 75 | NO. |  |  |  | COST OF ALL FLOOR(THE TERRA COTTA JALLY | [6 empty] | 18" LONG |  |  |  | 3.3 | cum | 10-12mm HBG Machine crushed stone jelly (5156 Kg) | 1589.28 |  | 5244.624 | [8 empty] | ¦ |  | ¦
475 | THREADING CHARGES FOR PVC 32mm/63mm | 31.92 | 53.988 | 3 |  |  | QUALITY AND DESIGN SHALL BE GOT APPROVED | [6 empty] | - |  |  |  | 4.79 | cum | Sand (7670 Kg) | 1779.13 |  | 8522.0327 | [8 empty] | ¦ |  | ¦
476 | C.I.DOUBLE YEE JUNCTION WITHOUT DOOR 100mmDIA | 80 | NO. |  |  |  | BY THE DEPARTMENTAL OFFICERS |  |  |  |  | 1 | NO. | SPOUT PIPE OF 50mm DIA | 14.91 | NO. | 14.91 | 4 | MT | Cement | 6372.14 |  | 25488.56 | [8 empty] | ¦ |  | ¦
477 | C.I.DOUBLE YEE JUNCTION WITHOUT DOOR 75mmDIA | 64 | NO. |  |  |  | - | - |  |  |  |  | L.S | LABOUR FOR FIXING INCLUDING |  | L.S | 2.09 | 40 | Kg | Plasticiser /Super plasticiser @ 1% of cement | 43.2 |  | 1728 | [8 empty] | ¦ |  | ¦
478 | C.I.DOUBLE YEE JUNCTION WITHOUT DOOR 50mmDIA | 40.5 | NO. |  | 1 | SQM | COST OF TERRACOTTA JALLY OF50mm | 290 | SQM | 290 |  |  |  | CLAMP ETC |  |  |  | 3.5 | Nos | Mason II | 1118.4 |  | 3914.4 | [8 empty] | ¦ |  | ¦
479 | C.I. YEE JUNCTION WITH DOOR 100mmDIA | 92 | NO. |  | 1 | SQM | LABOUR FOR FIXING JALLY | 175 | SQM | 175 | [6 empty] | - | 21.2 | Nos | Maz I | 781.2 |  | 16561.44 | [8 empty] | 3232 |  | ¦
480 | C.I. YEE JUNCTION WITH DOOR 75mmDIA | 60 | NO. |  | 1 | L.S | FOR PLASTERING & REDOXIDE PUTTY | 15 | L.S | 15 |  |  |  | TOTAL FOR ONE NOS. |  |  | 17 | 35.3 | Nos | Maz II | 640.8 |  | 22620.24 | [8 empty] | 4882.4 |  | ¦
481 | C.I. YEE JUNCTION WITH DOOR 50mmDIA | 49.87 | NO. | [6 empty] | - | [6 empty] | - |  |  | Total for 10 cum |  |  | 93475.6967 |  |  |  |  | 48.824 |  |  |  | 52 |  | ¦
482 | C.I. YEE JUNCTION WITHOUT DOOR 100mmDIA | 80 | NO. |  |  |  | RATE PER SQM |  |  | 480 | [9 empty] | for 1 cum |  |  | 9347.5697 |  | 9347.5697 |  |  |  |  | 0.5238 |  | 39.7 | 8206.1 | ¦
483 | C.I. YEE JUNCTION WITHOUT DOOR 75mmDIA | 52 | NO. | [6 empty] | = |  |  | * | S.F OF A.C.SPOUT PIPE OF75 mm DIA |  |  |  | 1 | cum | Vibrating charges p-28 /103 | 113.04 |  | 113.04 | [6 empty] | 0.3968 |  | ¦ |  | ¦
484 | C.I. YEE JUNCTION WITH OUT DOOR 50mmDIA | 39 | NO. |  |  |  | G.F | 480 | 4.734 | 484.734 |  |  |  | 18" LONG | [5 empty] | Sub Total |  |  | 9460.6097 |  | 9347.5697 | [6 empty] | ¦ | 8206.1 | ¦
485 | C.I. TEE JUNCTION WITH DOOR 100mmDIA | 90 | NO. |  |  |  | F.F | 484.734 | 9.552 | 494.286 |  |  |  | - |  |  |  | LS |  | Add for water charges & other sundries (0.5 % of sub total | LS |  | 47.303 |  | 46.7378 | [6 empty] | ¦ | 44.1616 | ¦
486 | C.I. TEE JUNCTION WITH DOOR 75mmDIA | 60 | NO. |  |  |  | S.F | 494.286 | 9.552 | 503.838 |  | 1 | NO. | SPOUT PIPE OF 75mm DIA | 17.58 | NO. | 17.58 |  |  | Foundation & Basement |  |  | 9507.9127 |  | 9394.3075 | For RCC Door Frame | [5 empty] | ¦ | 8.2061 | ¦
487 | C.I. TEE JUNCTION WITH DOOR 50mmDIA | 43.5 | NO. |  |  |  | T.F | 503.838 | 9.552 | 513.39 |  |  | L.S | LABOUR FOR FIXING INCLUDING |  | L.S | 2.09 | [5 empty] | - | [8 empty] | ¦ | 2000.1665 | ¦
488 | C.I. TEE JUNCTION WITHOUT DOOR 100mmDIA | 75 | NO. |  |  |  | FOURTH FLOOR | 513.39 | 9.552 | 522.942 |  |  |  | CLAMP ETC | [5 empty] | G.F |  |  | 9651.7327 | [8 empty] | ¦ | 4.1027 | ¦
489 | C.I. TEE JUNCTION WITHOUT DOOR 75mmDIA | 52 | NO. |  | 16.3 |  | SUPPLYING & FIXING OF TERRACOTTA | [9 empty] | - |  |  | F.F |  |  | 9935.0527 | [8 empty] | ¦ | 112.57 | ¦
490 | C.I. YEE JUNCTION WITH OUT DOOR 50mmDIA | 35.25 | NO. |  |  |  | JALLY(NOT BELOW 110MM THICK) OF BEST | [6 empty] | TOTAL FOR ONE NOS. |  |  | 19.67 |  |  | S.F |  |  | 10218.3727 | [8 empty] | ¦ |  | ¦
491 | C.I.SLOTTED COWL 100mmDIA | 37.5 | NO. |  |  |  | QUALITY AND FIXING IN POSITION WITH | [9 empty] | - |  |  | T.F |  |  | 10501.6927 | [8 empty] | ¦ |  | ¦
492 | C.I.SLOTTED COWL 75mmDIA | 24 | NO. |  |  |  | CEMENT PASTE AND REDOXIDE PUTTY INCLUDING | [12 empty] | Fourth Floor |  |  | 10785.0127 | [8 empty] | ¦ |  | ¦
493 | C.I.SLOTTED COWL 50mmDIA | 16 | NO. |  |  |  | COST OF ALL FLOOR(THE TERRA COTTA JALLY | [5 empty] | * | S.F OF A.C.SPOUT PIPE OF100mm DIA | [8 empty] | 11068.3327 | [8 empty] | ¦ |  | ¦
494 | C.I. GRATING 100mmDIA M-0294 | 32.1 | NO. |  |  |  | QUALITY AND DESIGN SHALL BE GOT APPROVED | [6 empty] | 18" LONG | [8 empty] | 11351.6527 | [8 empty] | ¦ |  | ¦
495 | C.I. GRATING 75mmDIA | 6 | NO. |  |  |  | BY THE DEPARTMENTAL OFFICERS) | [6 empty] | - | [8 empty] | 11634.9727 | [8 empty] | ¦ |  | ¦
496 | G.I PIPE "A"CLASS 80mmDIA / 20mm dia G.I. Pipe class B | 152.5 | RMT | 98.6 | p50 118/vi |  | - | - |  |  |  | 1 | NO. | SPOUT PIPE OF 100mm DIA | 19.3 | NO. | 19.3 | [5 empty] | 11918.2927 | [8 empty] | ¦ |  | ¦
497 | G.I. 80MM DIA BEND TWAD 2020-21 | 366 | NO. |  | 1 | SQM | COST OF TERRACOTTA JALLY OF 110mm | 460 | SQM | 460 |  |  | L.S | LABOUR FOR FIXING INCLUDING |  | L.S | 2.09 | [5 empty] | 12201.6127 | [8 empty] | ¦ |  | ¦
498 | G.I. 80MM DIA CUPPLER | 256 | NO. |  | 1 | SQM | LABOUR FOR FIXING JALLY | 175 | SQM | 175 |  |  |  | CLAMP ETC | [8 empty] | 12484.9327 | [8 empty] | ¦ |  | ¦
499 | G.I. 80MM DIA UNION | 768.6 | NO. |  | 1 | L.S | FOR PLASTERING & REDOXIDE PUTTY | 15 | L.S | 15 | [6 empty] | - | [5 empty] | 12768.2527 | [8 empty] | ¦ |  | ¦
500 | G.I. 80MM DIA PLUG | 129 | NO. |  |  |  | SUNDRIES |  | L.S | 0 |  |  |  | TOTAL FOR ONE NOS. |  |  | 21.39 | [5 empty] | 13051.5727 | [8 empty] | ¦ |  | ¦
501 | G.I. 80MM DIA TEE | 515.55 | NO. | [6 empty] | - | [6 empty] | - | [14 empty] | ¦ |  | ¦
| Solid panel PVC door with frame (Rajeshree) p-43 M-0391 | 3325 | SQM |  |  |  | RATE PER SQM |  |  | 650 | [9 empty] | Standardised concrete Mix M20 Grade Concrete | [11 empty] | ¦ |  | ¦
502 | G.I. 80MM DIA HEX.NIPPLE | 254 | NO. | [6 empty] | = | [7 empty] | 5 | cum | 20mm HBG Machine crushed stone jelly (7730 Kg) | 1879.28 |  | 9396.4 |  |  | 9396.4 | [5 empty] | ¦ |  | ¦
503 | G.I. 80MM X50mm REDUCER | 315 | NO. |  |  |  | G.F | 650 | 10.4148 | 660.4148 |  |  | * | S.F OF G.I OUT LET PIPE OF 25mm DIA |  |  |  | 3.3 | cum | 10-12mm HBG Machine crushed stone jelly (5156 Kg) | 1589.28 |  | 5244.624 |  |  | 5244.624 | [5 empty] | ¦ |  | ¦
504 | G.I. 80MM X65mm REDUCER | 306 | NO. |  |  |  | F.F | 660.4148 | 21.0144 | 681.4292 |  |  |  | 30cm LONG |  |  |  | 4.79 | cum | Sand (7670 Kg) | 1779.13 |  | 8522.0327 |  |  | 8522.0327 | [5 empty] | ¦ |  | ¦
505 | G.I. 80MM X50mm REDUCER TEE | 274 | NO. |  |  |  | S.F | 681.4292 | 21.0144 | 702.4436 |  |  |  | - |  |  |  | 3.25 | MT | Cement | 6372.14 |  | 20709.455 |  |  | 20709.455 | [5 empty] | ¦ |  | ¦
506 | G.I. 80MM X65mm REDUCER TEE | 266 | NO. |  |  |  | T.F | 702.4436 | 21.0144 | 723.458 |  | 1 | NO. | PIPE COST 25mm DIA | 38.4 | NO. | 38.4 | 19.5 | Kg | Plasticiser /Super plasticiser @ .60% of cement (P57 item NO.198 | 43.2 |  | 842.4 |  |  | 842.4 | [5 empty] | ¦ |  | ¦
507 | PLAIN GLASS | 107.64 | SQM |  |  |  | FOURTH FLOOR | 723.458 | 21.0144 | 744.4724 |  |  | L.S | LABOUR FOR FIXING INCLUDING |  | L.S | 1.65 | 3.5 | Nos | Mason II | 1118.4 | 0 | 3914.4 |  |  | 3914.4 | [5 empty] | ¦ |  | ¦
508 | P.V.C BEND | [12 empty] | CLAMP ETC |  |  |  | 21.2 | Nos | Maz I | 781.2 |  | 16561.44 |  |  | 16561.44 | [5 empty] | ¦ |  | ¦
509 | 15mm DIA | 11.55 | NO. | [13 empty] | - | 35.3 | Nos | Maz II | 640.8 |  | 22620.24 |  |  | 22620.24 | [5 empty] | ¦ |  | ¦
510 | 20mm DIA | 16.4 | NO. |  | 17. |  | PROVIDING FORM WORK AND CENTERING FOR | [6 empty] | TOTAL FOR ONE NOS. |  |  | 40.05 |  |  | Total for 10 cum | 0 |  | 87810.9917 |  |  | 87810.9917 | [5 empty] | ¦ |  | ¦
511 | 25mm DIA | 27.85 | NO. |  |  |  | PLAIN CONCRETE SURFACES FOR ALL R.C.C | [9 empty] | - |  |  | for 1 cum | 0 |  | 8781.0992 |  |  | 8781.0992 | [5 empty] | ¦ |  | ¦
512 | 32mm DIA | 49.9 | NO. |  |  |  | WORKS(beams & lintels) | [6 empty] | COUNTRY WOOD ITEM |  |  |  | 1 | cum | Vibrating charges p-28 /103 | 113.04 |  | 113.04 | [8 empty] | ¦ |  | ¦
513 | 40mm DIA | 69.25 | NO. |  |  |  | - | [6 empty] | ================= | [5 empty] | Sub Total | 0 |  | 8894.1392 |  |  | 8781.0992 | [5 empty] | ¦ |  | ¦
514 | P.V.C. COUPLER |  |  |  | 0.4 | CUM | C.W BOARDING 40mm T.K | 17600 | CUM | 7040 |  | *** | a. | DOOR OF SIZE 100X210Cm |  |  |  | LS |  | Add for water charges & other sundries (0.5 % of sub total | LS |  | 44.4707 |  |  | 43.9055 | [5 empty] | ¦:: |  | ¦::
515 | 75mm DIA | 20 | NO. |  | 0.12 | CUM | C.W JOIST(AVE.SIZE 100X6.5mm | 15500 | CUM | 1860 |  |  |  | - | [5 empty] | Foundation & Basement |  |  | 8938.6099 |  |  | 8825.0047 | [5 empty] | 0
516 | 100mm DIA | 45 | NO. |  |  |  | @90cm C/C) |  |  |  |  | 0.0269 | CUM | C.W.SCANTLING upto 4m long (Padak) | 34665.44 | CUM | 932.5003 | [5 empty] | - | [8 empty] | 0
517 | P.V.C ELBOW |  |  |  | 98.5 | RMT | CASURNA POST 10TO 13cmDIA | 25.2 | RMT | 2482.2 |  | 1.295 | SQM | MARINE PLYWOOD 12mm THICK | 387.4 | SQM | 501.683 |  |  | G.F |  |  | 9082.4299 | [8 empty] | 0
518 | 75mm DIA | 19.09 | NO. |  |  |  | AT75cm CENTERS |  |  |  |  | 1.815 | SQM | LABOUR CHARGE | 1844.4 | SQM | 3347.586 |  |  | F.F |  |  | 9365.7499 | [8 empty] | ¦ |  | ¦
519 | 100mm DIA | 50.66 | NO. | [6 empty] | - |  | 2 | NO. | 6"X1/2" I.O.TOWER BOLT | 10.5 | NO. | 21 |  |  | S.F |  |  | 9649.0699 | [8 empty] | ¦ |  | ¦
520 | PLYWOOD FLUSH DOOR 30mm T.K FOR ALL SIZE | 1183.82 | SQM |  |  |  | TOTAL FOR 5 Operations for 10 sqm |  |  | 11382.2 |  | 3 | NO. | 5" I.O.BUTT HINGS | 8.5 | NO. | 25.5 |  |  | T.F |  |  | 9932.3899 | [8 empty] | ¦ |  | ¦
521 | P.V.C.FLUSH D/F & D/S 20mm T.K FOR 75X200cm | 1605 | SQM | [6 empty] | - |  | 1 | NO. | 10"X5/8" I.O ALDROP | 21 | NO. | 21 |  |  | Fourth Floor |  |  | 10215.7099 | [8 empty] | ¦ |  | ¦
522 | SINTEX WATER TANK OF 750 LIT M-0540 | 10.05 | Litre |  | 10 | SQM | COST OF ONE OPERATION | 227.644 | SQM | 2276.44 |  | 1 | NO. | NYLON BUSH | 4 | NO. | 4 | [14 empty] | ¦ |  | ¦
523 | STEEL DOOR FRAMEOF SIZE 100X200 | 147.6 | RMT |  | 3.8 | NO | CARPENTER I | 1171.2 | NO | 4450.56 |  |  | L.S | SUNDRIES |  | L.S | 0 | [14 empty] | ¦ |  | ¦
524 | STEEL DOOR FRAMEOF SIZE 90X200 | 147.6 | RMT |  | 5.4 | NO | MAZDOOR I | 781.2 | NO | 4218.48 | [6 empty] | - | [14 empty] | ¦ |  | ¦
525 | STEEL DOOR FRAMEOF SIZE 75X200 | 147.6 | RMT |  |  | L.S | SUNDRIES FOR WEDGES,NAILS,COIR |  | L.S | 5 |  |  |  | TOTAL FOR 1.815 SQM |  |  | 4853.2693 |  | 4.2 | Standardised concrete Mix M25 Grade Concrete | [11 empty] | ¦ |  | ¦
526 | STEEL WINDOW FRAME&SHUTTER WITHOUT GLASS | 1250 | SQM | [6 empty] | - | [6 empty] | - | 5 | cum | 20mm HBG Machine crushed stone jelly (7730 Kg) | 1879.28 |  | 9396.4 | [8 empty] | ¦ |  | ¦
527 | " OF SIZE 132.5X120cm | 1250 | SQM |  |  |  | TOTAL FOR 10 SQM |  |  | 10950.48 |  |  |  | RATE PER SQM |  |  | 3747.6983 | 3.3 | cum | 10-12mm HBG Machine crushed stone jelly (5156 Kg) | 1589.28 |  | 5244.624 | [8 empty] | ¦ |  | ¦
528 | " OF SIZE 90X120cm | 1250 | SQM | [6 empty] | - | [6 empty] | = | 4.79 | cum | Sand (7670 Kg) | 1779.13 |  | 8522.0327 | [8 empty] | ¦ |  | ¦
529 | " OF SIZE 47.5X120cm | 1250 | SQM |  |  |  | RATE PER SQM |  |  | 1095.048 |  | *** | b. | DOOR OF SIZE 90X200Cm |  |  |  | 3.5 | MT | Cement | 6372.14 |  | 22302.49 | [8 empty] | ¦ |  | ¦
530 | " OF SIZE 90X105cm | 1250 | SQM | [6 empty] | = |  |  |  | - |  |  |  | 28 | Kg | Plasticiser /Super plasticiser @ 1% of cement | 43.2 |  | 1209.6 | [8 empty] | ¦ |  | ¦
531 | " OF SIZE 47.5X105cm | 1250 | SQM | [8 empty] | 0.0255 | CUM | C.W.SCANTLING(PLLLI,KARIMURUTH) | 34665.44 | CUM | 883.9687 | 3.5 | Nos | Mason II | 1118.4 |  | 3914.4 | [8 empty] | ¦ |  | ¦
532 | " OF SIZE 90X90cm | 1250 | SQM |  | 18. | * | Centering for soffits for R.C.C.Slabs or |  |  |  |  | 1.13 | SQM | MARINE PLYWOOD 12mm THICK | 387.4 | SQM | 437.762 | 21.2 | Nos | Maz I | 781.2 |  | 16561.44 | [8 empty] | ¦ |  | ¦
533 | " OF SIZE 47.5X90cm | 1250 | SQM |  |  |  | plane surfaces including shuttering up to 3m |  |  |  |  | 1.6191 | SQM | LABOUR CHARGE | 1844.4 | SQM | 2986.268 | 35.3 | Nos | Maz II | 640.8 |  | 22620.24 | [8 empty] | ¦ |  | ¦
534 | STEEL VENTILATTER FRAME&SHUTTER WITHOUT GLASS | 1250 | SQM |  |  |  | height using M.S sheets of size 90mmx60mm and |  |  |  |  | 2 | NO. | 6"X1/2" I.O.TOWER BOLT | 10.5 | NO. | 21 |  |  | Total for 10 cum | 0 |  | 89771.2267 | [8 empty] | ¦ |  | ¦
535 | " OF SIZE 75X47.5cm | 1250 | SQM |  |  |  | HP 10G stiffened with welded M.S angle of |  |  |  |  | 3 | NO. | 5" I.O.BUTT HINGS | 8.5 | NO. | 25.5 |  |  | for 1 cum | 0 |  | 8977.1227 |  | 8977.1227 | [6 empty] | ¦ |  | ¦
536 | " OF SIZE 90X47.5cm | 1250 | SQM |  |  |  | size 25x25x3mm laid over silver oak (C.W) |  |  |  |  | 1 | NO. | 10"X5/8" I.O ALDROP | 21 | NO. | 21 | 1 | cum | Vibrating charges p-28 /103 | 113.04 |  | 113.04 | [8 empty] | ¦ |  | ¦
537 | " OF SIZE 90X90cm | 1250 | SQM |  |  |  | joist 10cmx6.5cm spaced at75cm c/c complying |  |  |  |  | 1 | NO. | NYLON BUSH | 4 | NO. | 4 |  |  | Sub Total |  |  | 9090.1627 |  | 8977.1227 | [6 empty] | ¦ |  | ¦
538 | P.V.C REDUCER ELBOW | [5 empty] | with standard specification | [5 empty] | L.S | SUNDRIES |  | L.S | 0 | LS |  | Add for water charges & other sundries (0.5 % of sub total | LS |  | 45.4508 |  | 44.8856 | [6 empty] | ¦ |  | ¦
539 | 50X25MM | 65 | EACH |  |  |  | - | - | - | [7 empty] | - |  |  | Foundation & Basement |  |  | 9135.6135 |  | 9022.0083 | [6 empty] | ¦ |  | ¦
540 | 50X40MM M-0924 | 21.5 | EACH |  | 13.46 | Kg. | Cost of M.S sheet of size | 53 | Kg. | 713.38 |  |  |  | TOTAL FOR 1.6191 SQM |  |  | 4379.4988 | [5 empty] | - | [8 empty] | ¦ |  | ¦
541 | PORCELINE WHITE GLASED SOAP DISH 200X100mm | 110.95 | EACH |  |  |  | 90x60cm of 10 gauge | [9 empty] | - |  |  | G.F |  |  | 9279.4335 | [8 empty] | ¦ |  | ¦
542 | PORCEINE WASH BASIN OVAL SHAPE 480X400mm | 399 | EACH |  | 4 | Kg. | Cost of M.S angle of size | 53 | Kg. | 212 |  |  |  | RATE PER SQM |  |  | 2704.897 |  |  | F.F |  |  | 9562.7535 | [8 empty] | ¦ |  | ¦
543 | END CAP SULATED P.V.C. MANHOLE STEP | 92 | EACH |  |  |  | 25x25x3mm | [9 empty] | = |  |  | S.F |  |  | 9846.0735 |  | 283.32 | [6 empty] | ¦ |  | ¦
544 | P.V.C. DOUBLE TEE WITH DOOR 75mm DIA | 174.24 | EACH |  |  | L.S | Add for cutting, bending, |  | L.S | 40 | [9 empty] | T.F |  |  | 10129.3935 | [8 empty] | ¦ |  | ¦
545 | P.V.C. DOUBLE TEE WITH DOOR 100mm DIA | 215.06 | EACH |  |  |  | welding charges etc. |  |  | - |  | *** | c. | DOOR OF SIZE 75X200Cm | [5 empty] | Fourth Floor |  |  | 10412.7135 |  | 10696.0335 | [6 empty] | ¦ |  | ¦
546 | P.V.C. DOUBLE TEE WITH OUT DOOR 75mm DIA | 97.24 | EACH |  |  |  | Pipe |  |  | 965.38 |  |  |  | - | [8 empty] | 10525.7535 |  | 283.32 | [6 empty] | ¦ |  | ¦
547 | P.V.C. DOUBLE TEE WITH OUT DOOR 100mm DIA | 168.96 | EACH | [6 empty] | - |  | 0.0235 | CUM | C.W.SCANTLING(PLLLI,KARIMURUTH) | 34665.44 | CUM | 814.6378 | [5 empty] | 10572.4935 | [8 empty] | ¦ |  | ¦
548 | POISHED CUDDAPAH SLAB 20mm/40 mm THICK WELL POISHED p-17 M-0132, M-0131 | 376.7 | 408 |  |  |  | Cost of one operation |  |  | 24.1345 |  | 0.872 | SQM | MARINE PLYWOOD 12mm THICK | 387.4 | SQM | 337.8128 | [5 empty] | 10613.5335 | [8 empty] | ¦ |  | ¦
549 | CUDDAPAH SLAB SINK 60X45cm,20mmT.K p -50 M-0549 | 769 | EACH | [6 empty] | - |  | 1.3247 | SQM | LABOUR CHARGE | 1844.4 | SQM | 2443.2767 | [5 empty] | 10699.9335 | [8 empty] | ¦ |  | ¦
550 | CUDDAPAH SLAB SINK 45X45cm,20mmT.K | 210 | EACH |  |  |  | Adopting 40 uses for steel sheet and |  |  |  |  | 1 | NO. | 6"X1/2" I.O.TOWER BOLT | 10.5 | NO. | 10.5 | [5 empty] | 11622.7335 | [8 empty] | ¦ |  | ¦
551 | GRANITE SLAB 20mm THICK OF BEST QUALITY Synthetic Grey, p-36 M-0240 | 1462 | SQM |  |  |  | angles and 5 uses for C.W.joist and |  |  |  |  | 3 | NO. | 4" I.O.BUTT HINGS | 5.75 | NO. | 17.25 | [14 empty] | ¦ |  | ¦
552 | ELECTRICAL ARRANGEMENT:- BOARD APPROVED RATES | [5 empty] | casurina props |  |  |  |  | 1 | NO. | 6"X1/2" I.O ALDROP | 10 | NO. | 10 | [14 empty] | ¦ |  | ¦
553 | WRING WITH 1.5SQMM COPPER WIRE CONCELLED | [10 empty] | 1 | NO. | NYLON BUSH | 4 | NO. | 4 | [14 empty] | ¦ |  | ¦
554 | TYPE FOR LIGHT POINT WITH CEILING ROSE | 300 | POINT |  | 19 | Nos | Cost of M.S Sheet and Angles | 24.1345 | 1Use | 458.5555 |  |  | L.S | SUNDRIES |  | L.S | 0 | [14 empty] | ¦ |  | ¦
555 | ---DO---FOR LIGHT POINT WITH BATTERN HODER | 302 | POINT |  |  |  | for one operation | [9 empty] | - | [14 empty] | ¦ |  | ¦
556 | ---DO---FOR FAN POINT | 382 | POINT |  | 0.12 | Cum | Cost of silver oak scantling | 3100 | 1Use | 372 |  |  |  | TOTAL FOR 1.3247 SQM |  |  | 3637.4773 | [14 empty] | ¦ |  | ¦
557 | --DO--FOR 5AMP 5PIN PLUG AT SWITCH BOARD | 140 | POINT |  | 98.5 | Rmt | Casurnia props 10 to 13cm dia | 5.04 | 1Use | 496.44 | [6 empty] | - |  | 4.2 | Standardised concrete Mix M35 Grade Concrete | [11 empty] | ¦ |  | ¦
558 | --DO--FOR 5AMP 5PIN PLUG AT CONVENTENT PLACE | 222 | POINT |  | 1 | L.S | Add for Silver oak planks | 11 | L.S | 11 |  |  |  | RATE PER SQM |  |  | 2745.8876 | 5 | cum | 20mm HBG Machine crushed stone jelly (7730 Kg) | 1879.28 |  | 9396.4 | [8 empty] | ¦ |  | ¦
559 | ---DO---FOR STAIR CASE LIGHT POINT | 505 | POINT |  | 3.8 | No | Carpenter Ist | 1171.2 | Each | 4450.56 | [6 empty] | = | 3.3 | cum | 10-12mm HBG Machine crushed stone jelly (5156 Kg) | 1589.28 |  | 5244.624 | [8 empty] | ¦ |  | ¦
560 | S/F OF BULKHEAD FITTING SUITABLE FOR 100/60W p114 i25 | 272.2 | EACH |  | 5.4 | No | Mazdoor Ist | 781.2 | Each | 4218.48 |  |  | * |  |  |  |  | 4.79 | cum | Sand (7670 Kg) | 1779.13 |  | 8522.0327 | [8 empty] | ¦ |  | ¦
549A | CUDDAPAH SLAB SINK 60X60cm,20mmT.K p -50 M-0550 | 1020 | EACH |  | 1 | No | Fitter IInd | 1027.2 | Each | 1027.2 |  |  |  | FLUSH SHUTTER P.V.C. 30mm THICK |  |  |  | 4.25 | MT | Cement | 6372.14 |  | 27081.595 | [8 empty] | ¦ |  | ¦
561 | RUN OF MAINS 2-1.5 SQMM COPPER CONCELLED TYPE | 43.3 | RMT |  | 1 | L.S | Add for nails, wedges,oils etc | 10 | L.S | 10 |  |  |  | SOLIDCORE OF BLACKBOARD |  |  |  | 40 | Kg | Plasticiser /Super plasticiser @ 1% of cement | 43.2 |  | 1728 | [8 empty] | ¦ |  | ¦
562 | S/F OF 16 AMP DPIC MAIN SWITCH | 218 | EACH |  | 19 | Nos | Add for periodical cleaning, | 2 | Nos | 38 |  |  |  | TYPE WITH COMMERCIAL TYPE |  |  |  | 3.5 | Nos | Mason II | 1118.4 |  | 3914.4 | [8 empty] | ¦ |  | ¦
563 | EARTHING STATION ASPER IS3043 | 926 | EACH |  |  |  | painting etc for M.S. Sheet |  |  | - |  |  |  | LIPPING BOTH SIDES |  |  |  | 21.2 | Nos | Maz I | 781.2 |  | 16561.44 | [8 empty] | ¦ |  | ¦
564 | S/L OF 8SWG G.I WIRE FOREARTH TO MAIN | 5.15 | RMT |  |  |  | TOTAL FOR 10 SQM |  |  | 11082.3055 |  |  |  | - |  |  |  | 35.3 | Nos | Maz II | 640.8 |  | 22620.24 | [8 empty] | ¦ |  | ¦
565 | SUPPLY OF 5-10AMP/10-20AMP ELE. ENERGY METER | 550 | EACH | [6 empty] | - | [9 empty] | Total for 10 cum |  |  | 95068.7317 | [8 empty] | ¦ |  | ¦
566 | S/F OF CONSUMER UNIT OF 4NO OF 16AMP WAY | 286 | EACH |  |  |  | RATE PER SQM |  |  | 1108.2305 |  |  |  | FOR ALL SIZE OF DOORS/SQM |  |  | 1183.82 |  |  | for 1 cum |  |  | 9506.8732 | [8 empty] | ¦ |  | ¦
567 | RUN OF MAINS 4-4 SQMM COPPER CONCELLED TYPE | 96.3 | RMT | [13 empty] | = | 1 | cum | Vibrating charges p-28 /103 | 113.04 |  | 113.04 | [8 empty] | ¦ |  | ¦
568 | LABOUR FOR FIXING CEIING FAN OF AL SWEEP | 51 | EACH | [6 empty] | = | [9 empty] | Sub Total |  |  | 9619.9132 | [8 empty] | ¦ |  | ¦
569 | S/F OF S.C TW BOARD,3-30AMPFUSE, EARTHPLATE | 181 | SET |  | 19. | * | PROVIDING FORMWORK AND | [5 empty] | * | STEEL DOOR FRAMES AND WINDOW FRAMES WITH SHUTTER |  |  |  | LS |  | Add for water charges & other sundries (0.5 % of sub total | LS |  | 48.0996 | [8 empty] | ¦ |  | ¦
570 | RUN OF S.C WIRING WITH 2-4 SQMM COPPER ,7/20 GI | 36.2 | RMT |  |  |  | CENTERING FOR PLAIN CONCRETE | [6 empty] | = | = | = | ==== |  |  | Foundation & Basement |  |  | 9668.0127 | [8 empty] | ¦ |  | ¦
571 | S/F OF AERI FUSE UNIT 30AMP 500V AT E.B POLE | 98 | EACH |  |  |  | SURFACES FOR SMALL QTY such as sunshade etc | [6 empty] | ITEM NO 1:-MANUFACTURING AND |  | Rmt | 147.6 | [5 empty] | - | [8 empty] | ¦ |  | ¦
572 | S/F OF 40mmDIA B-CASS G.I PIPE | 92 | RMT |  |  |  | - | [6 empty] | SUPPLYING OF STEEL DOOR frame OF | [5 empty] | G.F |  |  | 9811.8327 | [8 empty] | ¦:: |  | ¦::
573 | S/F OF 40mmDIA B-CASS G.I COUPLER | 49.42 | EACH |  | 10 | SQM | MS angles & sheets for one | 550.2666 | 1Use | 550.2666 |  |  |  | ALL SIZES WITH OUT SHUTTER | [5 empty] | F.F |  |  | 10095.1527 | [8 empty] | 0
574 | S/F OF 40mmDIA B-CASS G.I BEND | 53.2 | EACH |  |  |  | use (1.2 times of operation | [6 empty] | MADE OF 100X50 18GAUGE CRCA | [5 empty] | S.F |  |  | 10378.4727 | [8 empty] | 0
575 | S/F OF 40X40X6mmANGLE TO SUPPORT G.I.PIPE. | 59 | EACH |  |  |  | for plain surface) | [6 empty] | STELL WITH ALL FOURNITURE AND | [5 empty] | T.F |  |  | 10661.7927 | [8 empty] | ¦ |  | ¦
576 | S/F OF 15AMP 3PIN POWER PLUG WITH SWITCH | 100 | EACH |  | 10 | SQM | C.W Joist for one use (1.2 | 446.4 | 1Use | 446.4 |  |  |  | FITTINGS. | [5 empty] | Fourth Floor |  |  | 10945.1127 | [8 empty] | 0
577 | RUN OF MAINS 2-2.5 SQMM COPPER CONCELLED TYPE | 49.52 | RMT |  |  |  | times of operation for plain | [15 empty] | 11228.4327 | [8 empty] | ¦ |  | ¦
578 | S/F OF SINGE PHASE ELCB OF CONCEAED TYPE | 1080 | EACH |  |  |  | surface) | [15 empty] | 11511.7527 | [8 empty] | ¦ |  | ¦
579 | MARINE PLYWOOD OF 9mm THICK OF BWR GRADE L.R ( qtn) | 387.4 | SQM |  | 98.5 | Rmt | Casurnia props 10 to 13cm dia | 5.04 | 1Use | 496.44 |  |  | * | Manufacturing and supplying of |  | Sqm | 1250 | [5 empty] | 11795.0727 | [8 empty] | ¦ |  | ¦
#REF! | WRING WITH 1.5SQMM COPPER WIRE CONCELLED |  |  |  | 3.8 | NO | CARPENTER I | 1171.2 | NO | 4450.56 |  |  |  | m.s.angle window shutter and | [17 empty] | ¦ |  | ¦
| TYPE FOR LIGHT POINT WITH CEILING ROSE | 300 |  |  | 5.4 | NO | MAZDOOR I | 781.2 | NO | 4218.48 |  |  |  | m.s grills with out glass of | [17 empty] | ¦ |  | ¦
| ---DO---FOR LIGHT POINT WITH BATTERN HODER | 302 |  |  | 1 | NO | Fitter IInd | 1027.2 | Each | 1027.2 |  |  |  | all sizes of windows,ventilaters. | [17 empty] | ¦ |  | ¦
| ---DO---FOR CALLING BELL POINT | 324 |  |  | 1 | L.S | ADD FOR SILVER OKE PLANKS | 11 | Each | 11 | [21 empty] | ¦ |  | ¦
| ---DO---FOR FAN POINT | 382 |  |  | 1 | L.S | SUNDRIES FOR WEDGES,NAILS,COIR | 10 | L.S | 10 |  |  | * | Supply and fixing of window | [17 empty] | ¦ |  | ¦
| ---DO---FOR STAIR CASE LIGHT POINT | 505 |  |  | 19 | Nos | Add for periodical cleaning | 2 | Nos | 38 |  |  |  | glass panels of 4mm thick for | [17 empty] | ¦ |  | ¦
| --DO--FOR 5AMP 5PIN PLUG AT SWITCH BOARD | 140 |  |  |  |  | and painting etc for M.S. Sheet | [6 empty] | steel window and ventilaters. | [17 empty] | ¦ |  | ¦
| --DO--FOR 5AMP 5PIN PLUG AT CONVENTENT PLACE | 222 | [7 empty] | - |  |  |  | - | [17 empty] | ¦ |  | ¦
| --DO--FOR 15AMP OWER PLUG | 100 |  |  |  |  | TOTAL FOR 10 SQM |  |  | 11248.3466 |  |  | sqm | Cost of 4mm window glass | 306.9 | sqm | 0 | [14 empty] | ¦ |  | ¦
| S/F OF BULK HEAD FITTING | 75 | [7 empty] | - | [21 empty] | ¦ |  | ¦
| S/F OF DOUBLE POLE MAIN SWITCH | 218 |  |  |  |  | RATE PER SQM |  |  | 1124.8347 |  |  | nos. | Carpenter I class | 1171.2 | nos. | 0 | [14 empty] | ¦ |  | ¦
| S/F OF 6 WAY D.B | 1854 | [7 empty] | = | [21 empty] | ¦ |  | ¦
| LABOUR CHARGE FOR FIXING FAN | 51 | [11 empty] | Cost of binding meterials etc., | L.S |  | 0.64 | [14 empty] | ¦ |  | ¦
| SUPPLY AND DELIVERY OF FAN 48"SWEEP | 915 |  |  | 20. | * | PROVIDING FORMWORK AND | [9 empty] | - | [14 empty] | ¦ |  | ¦
| SUPPLY AND DELIVERY OF FAN 42"SWEEP | 890 |  |  |  |  | CENTERING FOR PLAIN CONCRETE | [6 empty] | total for 0.4sqm |  |  | 0.64 | [14 empty] | ¦ |  | ¦
| S/F OF 8SWG G.I WIRE | 5.15 |  |  |  |  | SURFACES FOR PLINTH BEAM ETC. | [9 empty] | - |  |  | Design Mix M30 Grade Concrete (CER 255/2012-13) | [11 empty] | ¦ |  | ¦
| RUN OFF MAIN WITH 2NO OF 1.50sq.mm WIRE | 43.3 |  |  |  |  | - | [6 empty] | Rate for one sqm |  |  | 1.6 | 0.443 | cum | 20mm HBG | 1879.28 |  | 832.521 | [8 empty] | ¦ |  | ¦
| EARTHING STATION AS PER ISI | 920 |  |  |  |  | HALF THE RATE OF F.W USING C.W.PLANKS |  |  | 547.524 | [6 empty] | = | 0.295 | cum | 10mm HBG | 1406.28 |  | 414.8526 | [8 empty] | ¦ |  | ¦
| S/F OF 1 NO OF 30 AMP FUSE UNIT. | 98 |  |  |  |  | FOR LINTEL & BEAMS |  |  | = | [7 empty] | 0.43 | cum | Sand | 1779.13 |  | 765.0259 | [8 empty] | ¦ |  | ¦
| S/F OF 375mmX300mmX20mmT.W.PLANK FOR S.C. | 181 |  |  | 4.2 | * | R.C.C 1:1.5:3 USING 20mmHBG | [10 empty] | 0.39 | MT | Cement | 6372.14 |  | 2485.1346 | [8 empty] | ¦ |  | ¦
| S/F OF METRE CUPBOARD | 1148.76 |  |  |  |  | JELLY FOR ALL WATER RETAINING | [10 empty] | 0.35 | Nos | Mason II | 1118.4 | NO. | 391.44 | [8 empty] | ¦ |  | ¦
| S/F OF STREET LIGHTS. | 967 |  |  |  |  | STRUCTURES AND R.C.C DOOR FRAMES | [10 empty] | 2.12 | Nos | Maz I | 781.2 |  | 1656.144 | [8 empty] | ¦ |  | ¦
| PROVIDING ANTI-TERMITE TREATMENT Say 34 | 33.9 |  |  |  |  | - | [10 empty] | 3.53 | Nos | Maz II | 640.8 |  | 2262.024 | [8 empty] | ¦ |  | ¦
| PROVIDING ELCB WITH MCB IN MS BOX | 2107 |  |  | 9 | CUM | 20mmH.B.JELLY | 1879.28 | CUM | 16913.52 | [7 empty] | 1 | cum | Vibrating charges | 113.04 |  | 113.04 | [8 empty] | ¦ |  | ¦
| Flat back urinal WITH ALL ACCESSORIES (white)p-50 M-0553 | 940 |  |  | 4.308 | M.T | CEMENT | 6372.14 | M.T | 27451.1791 | [7 empty] | LS |  | Admixture | LS |  | 270 | [8 empty] | ¦ |  | ¦
| WIRE MAN GR-I p-11 L-0013 | 826 |  |  | 4.5 | CUM | SAND | 1779.13 | CUM | 8006.085 | [7 empty] | LS |  | Batching plant | LS |  | 150 | [8 empty] | ¦ |  | ¦
| Electrical HELPERp-15 L-0097 | 644 |  |  | 3.5 | NO. | MASON II | 1118.4 | NO. | 3914.4 | [7 empty] | LS |  | Sundries | LS |  | 0.06 | [8 empty] | ¦ |  | ¦
[5 empty] | 21.2 | NO. | MAZDOOR I | 781.2 | NO. | 16561.44 | [12 empty] | 9340.2421 |  | 59.4 | 117 | [5 empty] | ¦ |  | ¦
| STACKING GHARGES HW DATA 16-17 | 3.15 |  |  | 35.3 | NO. | MAZDOOR II | 640.8 | NO. | 22620.24 | [21 empty] | ¦ |  | ¦
[5 empty] | L.S |  | SUNDRIES |  | L.S | 0 | [21 empty] | ¦ |  | ¦
| CUTTING CHARGE OF PVC pipe32mm p-32 it-129 | 8.5 | [7 empty] | - | [9 empty] | Design Mix M25 Grade Concrete (CER 255/2012-13) | [11 empty] | ¦ |  | ¦
| THREADING CHARGES FOR PVC 32mm | 21.1 |  |  |  |  | TOTAL FOR 10 CUM |  |  | 95466.8641 | [7 empty] | 0.453 | cum | 20mm HBG | 1879.28 |  | 851.3138 |  |  | 9318.7374 | [5 empty] | ¦ |  | ¦
|  | by pasting | [7 empty] | = | [7 empty] | 0.302 | cum | 10mm HBG | 1406.28 |  | 424.6966 |  |  | 9435.7374 | [5 empty] | ¦ |  | ¦
[7 empty] | RATE PER CUM |  |  | 9546.6864 | [7 empty] | 0.44 | cum | Sand | 1779.13 |  | 782.8172 |  |  | 9552.7374 | [5 empty] | ¦ |  | ¦
[18 empty] | 0.37 | MT | Cement | 6372.14 |  | 2357.6918 |  |  | 9669.7374 | [5 empty] | ¦ |  | ¦
[5 empty] | 1 | CUM | VIBRATING CHARGES | 113.04 |  | 113.04 | [7 empty] | 0.35 | Nos | Mason II | 1118.4 | 0 | 391.44 |  |  | 9786.7374 | [5 empty] | ¦ |  | ¦
[10 empty] | - | [7 empty] | 2.12 | Nos | Maz I | 781.2 |  | 1656.144 |  |  | 9903.7374 | [5 empty] | ¦ |  | ¦
[10 empty] | 9659.7264 | [7 empty] | 3.53 | Nos | Maz II | 640.8 |  | 2262.024 |  |  | 10020.7374 | [5 empty] | ¦ |  | ¦
[10 empty] | - | [7 empty] | 1 | cum | Vibrating charges | 113.04 |  | 113.04 |  |  | 10137.7374 | [5 empty] | ¦ |  | ¦
[7 empty] | G.F |  |  | 9803.5464 | [7 empty] | LS |  | Admixture | LS |  | 270 |  |  | 10254.7374 | [5 empty] | ¦ |  | ¦
[7 empty] | F.F |  |  | 10086.8664 | [7 empty] | LS |  | Batching plant | LS |  | 150 |  |  | 10371.7374 | [5 empty] | ¦ |  | ¦
[7 empty] | S.F |  |  | 10370.1864 | [7 empty] | LS |  | Sundries | LS |  | 0.17 | [8 empty] | ¦ |  | ¦
[7 empty] | T.F |  |  | 10653.5064 | [12 empty] | 9259.3374 | [8 empty] | ¦ |  | ¦
[7 empty] | Fourth Floor |  |  | 10936.8264 | [21 empty] | ¦ |  | ¦
[7 empty] | 5 |  |  | 11220.1464 | [21 empty] | 8206.1
[7 empty] | 6 |  |  | 11503.4664
[7 empty] | 7 |  |  | 11786.7864
[7 empty] | 8 |  |  | 12070.1064
[7 empty] | 9 |  |  | 12353.4264
[7 empty] | 10 |  |  | 12636.7464
[7 empty] | 11 |  |  | 12920.0664
[7 empty] | 12 |  |  | 13203.3864
[32 empty] | ¦ |  | ¦
[6 empty] | * | R.C.C DOOR FRAME | [24 empty] | ¦ |  | ¦
[7 empty] | = | [24 empty] | ¦ |  | ¦
[32 empty] | ¦ |  | ¦
[5 empty] | 21.1 | * | SUPPLYING AND FIXING MONOLITHIC RCC DOOR | [24 empty] | ¦ |  | ¦
[7 empty] | FRAME OF SIZEM 100MMX75MM WITH ONE EDGE | [24 empty] | ¦ |  | ¦
[7 empty] | GROOVE OF SIZE 30MMX20MM IN RCC(1:1.5:3)USING | [24 empty] | ¦:: |  | ¦::
[7 empty] | 20MM HBS JELLY INCLUDING COST OF STEEL AND | [24 empty] | 0
[7 empty] | FABRICATION OF REINFORCEMENT WITH -6MM M.S | [24 empty] | 0
[7 empty] | ROD AROUND AND 3MM STEEL STIRRUP AT 30CM C/C | [24 empty] | 0
[7 empty] | INCLUDING FIXING OF 3NOS OF IRON BRACKET OF | [24 empty] | ¦ |  | ¦
[7 empty] | SIZE 100MMX100MMX5MM, 6NOS OF HOLDFAST | [24 empty] | ¦ |  | ¦
[7 empty] | CHECKNUTS AND ALUMINIUM SLEEVES AND 2 NOS OF | [6 empty] | RCC door | [17 empty] | ¦ |  | ¦
[7 empty] | I.O.TOWER BOLT RECEIVER ALL AS PER DRAWING | [6 empty] | 1200MMX2100MM SIZE OF DOOR FRAME | [17 empty] | ¦ |  | ¦
[7 empty] | INCLUDING MOULDING INSTEEL MOULD PRECASTING | [24 empty] | ¦ |  | ¦
[7 empty] | WITH SMOOTH SURFACE AND FINE EDGES, CURING, |  |  |  |  | 0.065 | CUM | R.C.C.IN C.C 1:1.5:3 | 9394.3075 | CUM | 610.63 | [14 empty] | ¦ |  | ¦
[7 empty] | TRANSPORTING ETC., ALL COMPLETE, AS DIRECTED |  |  |  |  | 8.45 | Kg | FAB OF M.S STEEL | 95267.64 | M.T | 805.0116 | [14 empty] | ¦ |  | ¦
[7 empty] | BY DEPT.OFFICERS. |  |  |  |  | 3 | NO. | HANGER BRACKET | 14.8 | NO. | 44.4 | [14 empty] | ¦ |  | ¦
[12 empty] | 12 | NO. | ALU.SLEEVES | 2 | NO. | 24 | [14 empty] | ¦ |  | ¦
[12 empty] | 2 | NO. | TOWER BOLT RECEIVER | 4.9 | NO. | 9.8 | [14 empty] | ¦ |  | ¦
[6 empty] | c. | 1000MMX2100MM SIZE OF DOOR FRAME |  |  |  |  | 6 | NO. | TAILNUT FOR BOLT | 4.45 | NO. | 26.7 |  | c. | 1000MMX2400MM SIZE OF DOOR FRAME | [11 empty] | ¦ |  | ¦
[7 empty] | ------------------------------- |  |  |  |  | 1 | NO. | MASON Ist | 1198.8 | NO. | 1198.8 |  |  | ------------------------------- | [11 empty] | ¦ |  | ¦
[5 empty] | 0.0381 | CUM | R.C.C.IN (M 20) | 9394.3075 | CUM | 357.9231 |  | 1 | NO. | MAZDOOR Ist | 781.2 | NO. | 781.2 | 0.0495 | CUM | R.C.C.IN C.C 1:1.5:3 | 9394.3075 | CUM | 465.0182 | [8 empty] | ¦ |  | ¦
[5 empty] | 5.01 | Kg | FAB OF M.S STEEL | 95267.64 | M.T | 477.2909 |  | 1 | NO. | MOULDING CHARGES | 25 | NO. | 25 | 5.66 | Kg | FAB OF M.S STEEL | 95267.64 | M.T | 539.2148 | [8 empty] | ¦ |  | ¦
[5 empty] | 3 | NO. | HANGER BRACKET | 14.8 | NO. | 44.4 |  | 0.5 | NO. | HANDLING CHARGES MAZDOOR-II | 640.8 | NO. | 320.4 | 3 | NO. | HANGER BRACKET | 14.8 | NO. | 44.4 | [8 empty] | ¦ |  | ¦
[5 empty] | 12 | NO. | ALU.SLEEVES | 2 | NO. | 24 |  |  | L.S | ADD FOR OIL,CONVEYANCE ETC., | 0 | L.S | 2.1 | 12 | NO. | ALU.SLEEVES | 2 | NO. | 24 | [8 empty] | ¦ |  | ¦
[5 empty] | 2 | NO. | TOWER BOLT RECEIVER | 4.9 | NO. | 9.8 | [6 empty] | - | 2 | NO. | TOWER BOLT RECEIVER | 4.9 | NO. | 9.8 | [8 empty] | ¦ |  | ¦
[5 empty] | 6 | NO. | TAILNUT FOR BOLT | 4.45 | NO. | 26.7 |  |  |  | TOTAL FOR 1 NO |  |  | 3848.0415 | 6 | NO. | TAILNUT FOR BOLT | 4.45 | NO. | 26.7 | [8 empty] | ¦ |  | ¦
[5 empty] | 1 | NO. | MASON Ist | 1198.8 | NO. | 1198.8 | [6 empty] | - | 1 | NO. | MASON Ist | 1198.8 | NO. | 1198.8 | [8 empty] | 0
[5 empty] | 1 | NO. | MAZDOOR Ist | 781.2 | NO. | 781.2 | [7 empty] | 1 | NO. | MAZDOOR Ist | 781.2 | NO. | 781.2 | [8 empty] | 0
[5 empty] | 1 | NO. | MOULDING CHARGES | 25 | NO. | 25 | [7 empty] | 1 | NO. | MOULDING CHARGES | 25 | NO. | 25 | [8 empty] | 0
[5 empty] | 0.5 | NO. | HANDLING CHARGES MAZDOOR-II | 640.8 | NO. | 320.4 | [7 empty] | 0.5 | NO. | HANDLING CHARGES MAZDOOR-II | 640.8 | NO. | 320.4 | [8 empty] | 0
[6 empty] | L.S | ADD FOR OIL,CONVEYANCE ETC., |  | L.S | 1.13 | [8 empty] | L.S | ADD FOR OIL,CONVEYANCE ETC., |  | L.S | 0.06 | [8 empty] | 0
[10 empty] | - | [12 empty] | - | [8 empty] | 0
[7 empty] | TOTAL FOR 1 NO |  |  | 3266.644 | [9 empty] | TOTAL FOR 1 NO |  |  | 3434.5931 | [8 empty] | 0
[10 empty] | - | [21 empty] | 0
0
0
[6 empty] | a. | 900MMX2100MM SIZE OF DOOR FRAME | [11 empty] | c. | 1500MMX2100MM SIZE OF DOOR FRAME | [11 empty] | 0
[7 empty] | ------------------------------- | [12 empty] | ------------------------------- | [11 empty] | 0
| Satndardised cement Concrtet M30 grade 1:1.5:3 without vibrating charges | 9394.3075 |  |  | 0.0368 | CUM | Satndardised cement Concrtet M30 grade 1:1.5:3 without vibrating charges | 9394.3075 | CUM | 345.7105 | [7 empty] | 0.0547 | CUM | R.C.C.IN C.C 1:1.5:3 | 9394.3075 | CUM | 513.8686 | [8 empty] | 0
| FAB OF M.S STEEL | 95418.4257 |  |  | 4.87 | Kg | FAB OF M.S STEEL | 95267.64 | M.T | 463.9534 | [7 empty] | 6.16 | Kg | FAB OF M.S STEEL | 95267.64 | M.T | 586.8487 | [8 empty] | 0
[5 empty] | 3 | NO. | HANGER BRACKET | 14.8 | NO. | 44.4 | [7 empty] | 3 | NO. | HANGER BRACKET | 14.8 | NO. | 44.4 | [8 empty] | 0
[5 empty] | 12 | NO. | ALU.SLEEVES | 2 | NO. | 24 | [7 empty] | 12 | NO. | ALU.SLEEVES | 2 | NO. | 24 | [8 empty] | 0
[5 empty] | 2 | NO. | TOWER BOLT RECEIVER | 4.9 | NO. | 9.8 | [7 empty] | 2 | NO. | TOWER BOLT RECEIVER | 4.9 | NO. | 9.8 | [8 empty] | 0
[5 empty] | 6 | NO. | TAILNUT FOR BOLT | 4.45 | NO. | 26.7 | [7 empty] | 6 | NO. | TAILNUT FOR BOLT | 4.45 | NO. | 26.7 | [8 empty] | 0
[5 empty] | 1 | NO. | MASON Ist | 1198.8 | NO. | 1198.8 | [7 empty] | 1 | NO. | MASON Ist | 1198.8 | NO. | 1198.8 | [8 empty] | 0
[5 empty] | 1 | NO. | MAZDOOR Ist | 781.2 | NO. | 781.2 | [7 empty] | 1 | NO. | MAZDOOR Ist | 781.2 | NO. | 781.2 | [8 empty] | ¦ |  | ¦
[5 empty] | 1 | NO. | MOULDING CHARGES | 25 | NO. | 25 | [7 empty] | 1 | NO. | MOULDING CHARGES | 25 | NO. | 25 | [8 empty] | ¦ |  | ¦
[5 empty] | 0.5 | NO. | HANDLING CHARGES MAZDOOR-II | 640.8 | NO. | 320.4 |  | 21.2 | * | SUPPLING AND FIXING OF BEST T.W.WROUGHT AND |  |  |  | 0.5 | NO. | HANDLING CHARGES MAZDOOR-II | 640.8 | NO. | 320.4 | [8 empty] | ¦ |  | ¦
[6 empty] | L.S | ADD FOR OIL,CONVEYANCE ETC., |  | L.S | 1.98 |  |  |  | PUTUP FOR DOORS, WINDOWS AND VENTILATERS ETC |  |  |  |  | L.S | ADD FOR OIL,CONVEYANCE ETC., |  | L.S | 0.27 | [8 empty] | ¦ |  | ¦
[10 empty] | - |  |  |  | - | - | [7 empty] | - | [8 empty] | ¦ |  | ¦
[7 empty] | TOTAL FOR 1 NO |  |  | 3241.9439 | 1512.9439 |  |  | LABOUR CHARGES:- | [5 empty] | TOTAL FOR 1 NO |  |  | 3531.2873 | [8 empty] | ¦ |  | ¦
[10 empty] | - |  | 0.5 | NO | CARPENTER-I | 1171.2 | EACH | 585.6 | [14 empty] | ¦ |  | ¦
[6 empty] | b. | 700MMX2100MM SIZE OF DOOR FRAME |  |  | 1441.7439 |  | 0.25 | NO | MAZDOOR-I | 781.2 | EACH | 195.3 |  | c. | 1500MMX2400MM SIZE OF DOOR FRAME | [11 empty] | ¦ |  | ¦
[7 empty] | ------------------------------- | [9 empty] | - |  |  | ------------------------------- | [11 empty] | ¦ |  | ¦
[5 empty] | 0.0353 | CUM | R.C.C.IN C.C 1:1.5:3 | 9394.3075 | CUM | 331.6191 |  |  |  | TOTAL FOR .0283 CUM |  |  | 780.9 | 0.0591 | CUM | R.C.C.IN C.C 1:1.5:3 | 9394.3075 | CUM | 555.2036 | [8 empty] | ¦ |  | ¦
[5 empty] | 4.59 | Kg | FAB OF M.S STEEL | 95267.64 | M.T | 437.2785 | [6 empty] | - | 6.58 | Kg | FAB OF M.S STEEL | 95267.64 | M.T | 626.8611 | [8 empty] | ¦ |  | ¦
[5 empty] | 3 | NO. | HANGER BRACKET | 14.8 | NO. | 44.4 |  |  |  | TOTAL FOR ONE CUM |  |  | 27593.6396 | 3 | NO. | HANGER BRACKET | 14.8 | NO. | 44.4 | [8 empty] | ¦ |  | ¦
[5 empty] | 12 | NO. | ALU.SLEEVES | 2 | NO. | 24 | [6 empty] | - | 12 | NO. | ALU.SLEEVES | 2 | NO. | 24 | [8 empty] | ¦ |  | ¦
[5 empty] | 2 | NO. | TOWER BOLT RECEIVER | 4.9 | NO. | 9.8 | [7 empty] | 2 | NO. | TOWER BOLT RECEIVER | 4.9 | NO. | 9.8 | [8 empty] | ¦ |  | ¦
[5 empty] | 6 | NO. | TAILNUT FOR BOLT | 4.45 | NO. | 26.7 | [7 empty] | 6 | NO. | TAILNUT FOR BOLT | 4.45 | NO. | 26.7 | [8 empty] | ¦ |  | ¦
[5 empty] | 1 | NO. | MASON Ist | 1198.8 | NO. | 1198.8 | [7 empty] | 1 | NO. | MASON Ist | 1198.8 | NO. | 1198.8 | [8 empty] | ¦ |  | ¦
[5 empty] | 1 | NO. | MAZDOOR Ist | 781.2 | NO. | 781.2 | [7 empty] | 1 | NO. | MAZDOOR Ist | 781.2 | NO. | 781.2 | [8 empty] | ¦ |  | ¦
[5 empty] | 1 | NO. | MOULDING CHARGES | 25 | NO. | 25 | [7 empty] | 1 | NO. | MOULDING CHARGES | 25 | NO. | 25 | [8 empty] | 0
[5 empty] | 0.5 | NO. | HANDLING CHARGES MAZDOOR-II | 640.8 | NO. | 320.4 | [7 empty] | 0.5 | NO. | HANDLING CHARGES MAZDOOR-II | 640.8 | NO. | 320.4 | [8 empty] | 0
[6 empty] | L.S | ADD FOR OIL,CONVEYANCE ETC., |  | L.S | 1.39 | [8 empty] | L.S | ADD FOR OIL,CONVEYANCE ETC., |  | L.S | 0.21 | [8 empty] | 0
[10 empty] | - | [12 empty] | - | [8 empty] | 0
[7 empty] | TOTAL FOR 1 NO |  |  | 3200.5875 | [9 empty] | TOTAL FOR 1 NO |  |  | 3612.5746 | [8 empty] | 0
[10 empty] | - | [21 empty] | 0
0
[5 empty] | 21.3 | * | S&F P.V.C. 20mmTHICK DOOR SHUTTER WITH DOOR FRAME OF SIZE 40mmX57mm FOR OUTER FRAME AND THE SINGLE LEAF SHUTTER MADEOF PLASTIC SHEET 20mmX200mm FOR SHUTTER PANNEL AND SHUTTER FRAME OF PLASTIC 24mmX59mm WITH 8 NOS OF 3 HINGS ALU,2N0S OFAL. HANDLES | [24 empty] | 0
[7 empty] | FOR DOORS OF ALL SIZE | [24 empty] | 0
[7 empty] | - |  | … | [22 empty] | 0
0
[7 empty] | FOR DOORS OF ALL SIZE (Qtn. For syntex.) Hollow M-0396 |  | SQM | 2135 | [21 empty] | 0
0
[7 empty] | TEAK WOODS |  |  | = | [21 empty] | 0
[7 empty] | ========= | [24 empty] | 0
[5 empty] | 21.2 |  | TEAK WOOD WROUGHT & PUT UP | [24 empty] | 0
[7 empty] | - | [24 empty] | ¦ |  | ¦
[6 empty] | A | T.W.SCANTLING 2M-3M LONG | [24 empty] | ¦ |  | ¦
[7 empty] | - | [24 empty] | ¦ |  | ¦
[5 empty] | 1 | CUM | LABOUR CHARGE FOR WROUGHT & PUTUP | 16428 | CUM | 16428 | [21 empty] | ¦ |  | ¦
[5 empty] | 1 | CUM | T.W.SCANTLING 2M-3M LONG | 111965.44 | CUM | 111965.44 | [21 empty] | ¦ |  | ¦
[10 empty] | = | [21 empty] | 0
[7 empty] | RATE FOR T.W.SCANDLING 2M-3M LONG |  |  | 128393.44 | [21 empty] | ¦ |  | ¦
[10 empty] | = | [21 empty] | ¦ |  | ¦
[6 empty] | B | T.W.SCANTLING UP TO 2M LONG | [24 empty] | ¦ |  | ¦
[7 empty] | - |  |  |  |  | 22.1 (a) | * | COUNTRY WOOD SINGLY LEAF FULLY PANELLED | [17 empty] | 0
[5 empty] | 1 | CUM | LABOUR CHARGE FOR WROUGHT & PUTUP | 16428 | CUM | 16428 |  |  |  | DOOR SHUTTER FOR DOOR OF SIZE | [17 empty] | ¦ |  | ¦
[5 empty] | 1 | CUM | T.W.SCANTLING 2M-3M LONG | 99765.44 | CUM | 99765.44 |  |  |  | 1000 X 2100MM | [17 empty] | ¦ |  | ¦
[10 empty] | = |  |  |  | - | [17 empty] | ¦ |  | ¦
[7 empty] | RATE FOR T.W.SCANTLING 2M LONG |  |  | 116193.44 |  |  |  | SHUTTER SIZE-.9X2.025 =1.823M2 | [17 empty] | ¦ |  | ¦
[10 empty] | = |  |  |  | STYLES(OVER 2M) -1X2X2.025X0.075X0.0375=0.0114 | [17 empty] | ¦ |  | ¦
[16 empty] | - | [15 empty] | ¦ |  | ¦
[5 empty] | 22.1 (a) | * | T.W.SINGLY LEAF FULLY PANELLED | [6 empty] | RAILS(BELOW 2M)- 1X4X0.9X0.15X0.0375= 0.0203 | [17 empty] | ¦ |  | ¦
[7 empty] | DOOR SHUTTER FOR DOOR OF SIZE | [6 empty] | - 1X2X0.70625X0.075X0.0375 =0.0040 |  |  | 0.0243 | [14 empty] | ¦ |  | ¦
[7 empty] | 1000 X 2100MM | [9 empty] | - | [14 empty] | ¦ |  | ¦
[7 empty] | - | [6 empty] | PLANKS -1X4X0.58125X0.3375X0.01875= |  |  | 0.0147 | [14 empty] | ¦ |  | ¦
[7 empty] | SHUTTER SIZE-.9X2.025 =1.823M2 | [6 empty] | -1X1X0.725X0.3375X0.01875= |  |  | 0.0046 | [14 empty] | ¦ |  | ¦
[7 empty] | STYLES(OVER 2M) -1X2X2.025X0.075X0.0375=0.0114 | [9 empty] | - | [14 empty] | ¦ |  | ¦
[9 empty] | - | [7 empty] | 0.0193 | [14 empty] | ¦ |  | ¦
[7 empty] | RAILS(BELOW 2M)- 1X4X0.9X0.15X0.0375= 0.0203 | [9 empty] | - | [14 empty] | ¦ |  | ¦
[7 empty] | - 1X2X0.70625X0.075X0.0375 =0.0040 |  |  | 0.0243 | [21 empty] | ¦ |  | ¦
[10 empty] | - | [21 empty] | ¦ |  | ¦
[7 empty] | PLANKS -1X4X0.58125X0.3375X0.01875= |  |  | 0.0147 |  | 0.0114 | CUM | C.W SCANTLING UPTO 4M LONG | 34665.44 | CUM | 395.186 | [14 empty] | ¦ |  | ¦
[7 empty] | -1X1X0.725X0.3375X0.01875= |  |  | 0.0046 |  | 0.0243 | CUM | C.W SCANTLING UPTO 4M LONG | 34665.44 | CUM | 842.3702 | [14 empty] | ¦ |  | ¦
[10 empty] | - |  | 0.0193 | CUM | C.W PLANKS 25mm thick, 30cm WIDE | 39765.44 | CUM | 767.473 | [14 empty] | ¦ |  | ¦
[10 empty] | 0.0193 | [21 empty] | 0
[10 empty] | - |  | 1.823 | SQM | LABOUR FOR WROUGHT&PUTUP | 1844.4 | SQM | 3362.3412 | [14 empty] | 0
[12 empty] | 1 | NO | DOOR HANDLE WITH CP SCREWS | 57.65 | NO. | 57.65 | [14 empty] | 0
[12 empty] | 3 | NO. | 5"BUTT HINGS | 89.6 | NO. | 268.8 | [14 empty] | 0
[5 empty] | 0.0114 | CUM | T.W SCANTLING ABOVE 2M LONG | 111965.44 | CUM | 1276.406 |  | 2 | NO. | 6"X1/2"TOWER BOLT | 64.8 | NO. | 129.6 | [14 empty] | 0
[5 empty] | 0.0243 | CUM | T.W SCANTLING BELOW 2M LONG | 99765.44 | CUM | 2424.3002 |  | 1 | NO. | 10"X5/8"ALDROP | 181 | NO. | 181 | [14 empty] | 0
[5 empty] | 0.0193 | CUM | T.W PLANKS OVER 15TO 30cm | 95365.44 | CUM | 1840.553 |  | 1 | NO. | NYLONBUSH | 7.3 | NO. | 7.3 | [14 empty] | 0
[7 empty] | WIDE&12TO15mm T.K |  |  |  |  | 1 | NO. | DOOR STOPPER | 49.55 | NO. | 49.55 | [14 empty] | 0
[5 empty] | 1.823 | SQM | LABOUR FOR WROUGHT&PUTUP | 1844.4 | SQM | 3362.3412 | [6 empty] | - | [14 empty] | 0
[5 empty] | 1 | NO | DOOR HANDLE WITH CP SCREWS 6" (p-41) | 57.65 | NO. | 57.65 |  |  |  | TOTAL FOR 1.8230SQM |  |  | 6061.2704 | [14 empty] | 0
[5 empty] | 3 | NO. | 5"BUTT HINGS (p-40) | 89.6 | NO. | 268.8 | [6 empty] | - | [14 empty] | 0
[5 empty] | 2 | NO. | 6"X1/2"TOWER BOLT (p-40) | 64.8 | NO. | 129.6 |  |  |  | RATE PER SQM |  |  | 3324.8878 | [14 empty] | 0
[5 empty] | 1 | NO. | 10"X5/8"ALDROP (p-41) | 181 | NO. | 181 | [21 empty] | 0
[5 empty] | 1 | NO. | NYLONBUSH | 7.3 | NO. | 7.3 | [6 empty] | = | [14 empty] | ¦ |  | ¦
[5 empty] | 1 | NO. | DOOR STOPPER (p-41) | 49.55 | NO. | 49.55 | [21 empty] | ¦ |  | ¦
[5 empty] | 64 | Nos. | Brass screw M-0634 | 2.41 | No, | 154.24 | [21 empty] | ¦ |  | ¦
[7 empty] | TOTAL FOR 1.8230SQM |  |  | 9751.7404 | [21 empty] | ¦ |  | ¦
[10 empty] | - | [21 empty] | ¦ |  | ¦
[7 empty] | RATE PER SQM |  |  | 5349.2816 | [21 empty] | ¦ |  | ¦
[32 empty] | ¦ |  | ¦
[10 empty] | = | [21 empty] | ¦ |  | ¦
[32 empty] | ¦ |  | ¦
[32 empty] | ¦ |  | ¦
[5 empty] | 22.1 (b) | * | T.W.SINGLY LEAF FULLY PANELLED | [24 empty] | ¦ |  | ¦
[7 empty] | DOOR SHUTTER FOR DOOR OF SIZE | [24 empty] | ¦ |  | ¦
[7 empty] | 900 X 2100MM | [24 empty] | ¦ |  | ¦
[7 empty] | - | [24 empty] | ¦ |  | ¦
[32 empty] | ¦ |  | ¦
[7 empty] | SHUTTER SIZE0-.8X2.05 =1.64M2 | [24 empty] | 0
[7 empty] | STYLES(OVER 2M) -1X2X2.05X0.075X0.0375=0.0115 | [24 empty] | ¦ |  | ¦
[9 empty] | - | [22 empty] | 0
[7 empty] | RAILS(BELOW 2M)- 1X4X0.8X0.15X0.0375= 0.018 | [24 empty] | 0
[7 empty] | - 1X2X0.73125X0.075X0.0375 =0.0040 |  |  | 0.022 | [21 empty] | ¦ |  | ¦
[10 empty] | - | [21 empty] | ¦ |  | ¦
[7 empty] | PLANKS -1X4X0.60625X0.2875X0.01875= |  |  | 0.0131 | [21 empty] | ¦ |  | ¦
[7 empty] | -1X1X0.625X0.2875X0.01875= |  |  | 0.0034 | [21 empty] | ¦ |  | ¦
[10 empty] | - | [21 empty] | 0
[10 empty] | 0.0165 | [21 empty] | 0
[10 empty] | - |  |  |  | BWR single leaf | [17 empty] | 0
[5 empty] | 0.0115 | CUM | T.W SCANTLING ABOVE 2M LONG | 111965.44 | CUM | 1287.6026 |  | (a) |  | DOOR OF SIZE 750X2100 MM | [17 empty] | 0
[5 empty] | 0.022 | CUM | T.W SCANTLING BELOW 2M LONG | 99765.44 | CUM | 2194.8397 |  |  |  | - | [17 empty] | 0
[5 empty] | 0.0165 | CUM | T.W PLANKS OVER 15TO 30cm | 95365.44 | CUM | 1573.5298 |  | 0.01153 | CUM | T.W.SCANTLING above 2M length | 111965.44 | CUM | 1290.9615 | [14 empty] | 0
[7 empty] | WIDE&12TO15mm T.K |  |  |  |  | 0.01013 | CUM | T.W.SCANTLING below 2M length | 99765.44 | CUM | 1010.6239 | [14 empty] | 0
[5 empty] | 1.64 | SQM | LABOUR FOR WROUGHT&PUTUP | 1844.4 | SQM | 3024.816 |  | 0.7778 | SQM | Phenol bonded BWR Plywood 9mm | 387.4 | SQM | 301.3197 | [14 empty] | 0
[5 empty] | 1 | NO | DOOR HANDLE WITH CP SCREWS 6" | 57.65 | NO. | 57.65 |  | 1.23 | SQM | LABOUR CHARGE | 1537.2 | SQM | 1890.756 | [14 empty] | 0
[5 empty] | 3 | NO. | 5"BUTT HINGS (p-40) | 89.6 | NO. | 268.8 |  | 2 | NO. | 6"X1/2"ALU.TOWER BOLT | 64.8 | NO. | 129.6 | [14 empty] | 0
[5 empty] | 2 | NO. | 6"X1/2"TOWER BOLT (p-40) | 64.8 | NO. | 129.6 |  | 3 | NO. | 5" ALU BUTT HINGES | 89.6 | NO. | 268.8 | [14 empty] | 0
[5 empty] | 1 | NO. | 10"X5/8"ALDROP (p-41) | 181 | NO. | 181 |  | 1 | NO. | 10"X5/8" ALU. ALDROP | 181 | NO. | 181 | [14 empty] | 0
[5 empty] | 1 | NO. | NYLONBUSH | 7.3 | NO. | 7.3 |  | 1 | NO. | NYLON BUSH | 7.3 | NO. | 7.3 | [14 empty] | ¦ |  | ¦
[5 empty] | 1 | NO. | DOOR STOPPER (p-41) | 49.55 | NO. | 49.55 |  | 1 | NO. | ALU.HANDLE WITH C.P.SCREWS 6" | 57.65 | NO. | 57.65 | [14 empty] | ¦ |  | ¦
[5 empty] | 10 | Nos. | Brass screw M-0634 | 2.41 | NO. | 24.1 |  | 1 | NO. | DOOR STOPPER | 49.55 | NO. | 49.55 | [14 empty] | ¦ |  | ¦
[10 empty] | - |  | 58 |  | brass screws | 2.41 |  | 139.78 | [14 empty] | ¦ |  | ¦
[7 empty] | TOTAL FOR 1.6400SQM |  |  | 8798.788 |  |  |  | TOTAL FOR 1.23 SQM |  |  | 5327.3412 | [14 empty] | ¦ |  | ¦
[10 empty] | - | [6 empty] | - | [14 empty] | ¦ |  | ¦
[10 empty] | 5365.1146 |  |  |  | RATE PER SQM |  |  | 4331.1717 | [14 empty] | ¦ |  | ¦
[10 empty] | = | [6 empty] | = | [14 empty] | ¦:: |  | ¦::
[5 empty] | 22.1 (c) | * | T.W.SINGLY LEAF FULLY PANELLED | [24 empty] | 0
[7 empty] | DOOR SHUTTER FOR DOOR OF SIZE | [24 empty] | 0
[7 empty] | 700 X 2100MM | [24 empty] | ¦ |  | ¦
-
[7 empty] | SHUTTER SIZE0-.6X2.025 =1.215M2 | [24 empty] | ¦ |  | ¦
[7 empty] | STYLES(OVER 2M) -1X2X2.025X0.075X0.0375=0.0114 | [24 empty] | ¦ |  | ¦
[9 empty] | - | [22 empty] | ¦ |  | ¦
[7 empty] | RAILS(BELOW 2M)- 1X2X0.6X0.15X0.0375= 0.0068 | [24 empty] | ¦ |  | ¦
[7 empty] | - 1X3X0.6X0.075X0.0375 =0.0051 |  |  | 0.0119 | [21 empty] | ¦ |  | ¦
[10 empty] | - | [21 empty] | 0
[7 empty] | PLANKS -1X5X0.425X0.295X0.01875= |  |  | 0.0118 | [21 empty] | 0
[10 empty] | - | [21 empty] | 0
0
[5 empty] | 0.0114 | CUM | T.W SCANTLING ABOVE 2M LONG | 111965.44 | CUM | 1276.406 | [21 empty] | 0
[5 empty] | 0.0119 | CUM | T.W SCANTLING BELOW 2M LONG | 99765.44 | CUM | 1187.2087 | [21 empty] | 0
[5 empty] | 0.0118 | CUM | T.W PLANKS OVER 15TO 30cm | 95365.44 | CUM | 1125.3122 | [21 empty] | 0
[7 empty] | WIDE&12TO15mm T.K | [24 empty] | 0
[5 empty] | 1.215 | SQM | LABOUR FOR WROUGHT&PUTUP | 1844.4 | SQM | 2240.946 | [21 empty] | 0
[5 empty] | 1 | NO | DOOR HANDLE WITH CP SCREWS 6" | 57.65 | NO. | 57.65 | [21 empty] | 0
[5 empty] | 3 | NO. | 5"BUTT HINGS (p-40) | 89.6 | NO. | 268.8 | [21 empty] | 0
[5 empty] | 2 | NO. | 6"X1/2"TOWER BOLT (p-40) | 64.8 | NO. | 129.6 | [21 empty] | 0
[5 empty] | 1 | NO. | 10"X5/8"ALDROP (p-41) | 181 | NO. | 181 | [21 empty] | 0
[5 empty] | 1 | NO. | NYLONBUSH | 7.3 | NO. | 7.3 | [21 empty] | 0
[5 empty] | 1 | NO. | DOOR STOPPER (p-41) | 49.55 | NO. | 49.55 | [21 empty] | 0
[5 empty] | 10 | Nos. | Brass screw M-0634 | 2.41 | NO. | 24.1 |  | 23.1. | * | S/F OF BWR PLYWOOD DOOR | [17 empty] | 0
[10 empty] | - |  |  |  | SHUTTER WITH VERTICALS AND | [17 empty] | 0
[7 empty] | TOTAL FOR 1.215SQM |  |  | 6547.8729 |  |  |  | TOP RAIL AND BOTTOM RAILS | [17 empty] | 0
[10 empty] | - |  |  |  | WITH 9mm THICK MARINE GRADE | [17 empty] | 0
[7 empty] | RATE PER SQM |  |  | 5389.1958 |  |  |  | BWR PLYWOOD WITH | [17 empty] | 0
[10 empty] | = |  |  |  | I.O FITTINGS AS PER SCHEDULE E | [17 empty] | 0
[7 empty] | Hollow type PVC door with frame |  |  | 2135 |  |  |  | - | [17 empty] | 0
[5 empty] | 23.1. | * | S/F OF BWR PLYWOOD DOOR | [6 empty] | SHUTTER SIZE0-.8X2.05 =1.64M2 | [17 empty] | 0
[7 empty] | SHUTTER WITH VERTICALS AND | [6 empty] | STYLES(OVER 2M) -1X2X2.05X0.075X0.0375=0.01153 | [17 empty] | 0
[7 empty] | TOP RAIL AND BOTTOM RAILS | [8 empty] | -
[7 empty] | WITH 9mm THICK MARINE GRADE | [6 empty] | RAILS(BELOW 2M)- 1X3X0.8X0.15X0.0375= 0.0135 | [17 empty] | 0
[7 empty] | BWR PLYWOOD WITH | [24 empty] | 0
[7 empty] | I.O FITTINGS AS PER SCHEDULE E | [24 empty] | 0
[7 empty] | - | [6 empty] | PLANKS -1X1X0.625X0.64=0.40 | [17 empty] | 0
[7 empty] | SHUTTER SIZE0-.8X2.05 =1.64M2 | [6 empty] | PLANKS -1X1X0.985X0.625=0.616 |  |  | 1.016M2 | [14 empty] | 0
[7 empty] | STYLES(OVER 2M) -1X2X2.05X0.075X0.0375=0.01153 | [24 empty] | 0
[9 empty] | - | [19 empty] | 23.1. | * | S/F OF BWR PLYWOOD DOOR
[7 empty] | RAILS(BELOW 2M)- 1X3X0.8X0.15X0.0375= 0.0135 | [23 empty] | SHUTTER WITH VERTICALS AND
[12 empty] | (a) |  | DOOR OF SIZE 900 X2100 MM | [16 empty] | TOP RAIL AND BOTTOM RAILS
[14 empty] | - | [16 empty] | WITH 9mm THICK MARINE GRADE
[7 empty] | PLANKS -1X1X0.625X0.64=0.40 |  |  |  |  | 0.01153 | CUM | C.W.SCANTLING UPTO 4M length (PADAK) | 34665.44 | CUM | 399.6925 | [13 empty] | BWR PLYWOOD WITH
[7 empty] | PLANKS -1X1X0.985X0.625=0.616 |  |  | 1.016M2 |  | 0.0135 | CUM | C.W.SCANTLING UPTO 4M length (PADAK) | 34665.44 | CUM | 467.9834 | [13 empty] | I.O FITTINGS AS PER SCHEDULE E 1200 x 2100mm size
[12 empty] | 1.016 | SQM | Phenol bonded BWR Plywood 9mm | 387.4 | SQM | 393.5984 | [13 empty] | -
[12 empty] | 1.64 | SQM | LABOUR CHARGE | 1537.2 | SQM | 2521.008 | [13 empty] | SHUTTER SIZE0-1.1X2.05 =2.255M2
[12 empty] | 2 | NO. | 6"X1/2"ALU.TOWER BOLT | 64.8 | NO. | 129.6 | [13 empty] | STYLES(OVER 2M) -2X2X2.05X0.075X0.0375=0.02306
[5 empty] | (a) |  | DOOR OF SIZE 900 X2100 MM |  |  |  |  | 3 | NO. | 5" ALU BUTT HINGES | 89.6 | NO. | 268.8 | [15 empty] | -
[7 empty] | - |  |  |  |  | 1 | NO. | 10"X5/8" ALU. ALDROP | 181 | NO. | 181 | [13 empty] | RAILS(BELOW 2M)- 2X3X0.55X0.15X0.0375= 0.01856
[5 empty] | 0.01153 | CUM | T.W.SCANTLING above 2M length | 111965.44 | CUM | 1290.9615 |  | 1 | NO. | NYLON BUSH | 7.3 | NO. | 7.3
[5 empty] | 0.0135 | CUM | T.W.SCANTLING below 2M length | 99765.44 | CUM | 1346.8334 |  | 1 | NO. | ALU.HANDLE WITH C.P.SCREWS | 57.65 | NO. | 57.65
[5 empty] | 1.016 | SQM | Phenol bonded BWR Plywood 9mm | 387.4 | SQM | 393.5984 |  | 1 | NO. | DOOR STOPPER | 49.55 | NO. | 49.55 | [13 empty] | PLANKS -1X2X0.625X0.425=0.53
[5 empty] | 1.64 | SQM | LABOUR CHARGE | 1537.2 | SQM | 2521.008 | [6 empty] | - | [13 empty] | PLANKS -1X2X1.025X0.425=0.87 |  |  | 1.40M2
[5 empty] | 2 | NO. | 6"X1/2"TOWER BOLT (p-40) | 64.8 | NO. | 129.6 |  |  |  | TOTAL FOR 1.64 SQM |  |  | 4476.1824
[5 empty] | 3 | NO. | 5" ALU BUTT HINGES | 89.6 | NO. | 268.8 | [6 empty] | -
[5 empty] | 1 | NO. | 10"X5/8" ALU. ALDROP | 181 | NO. | 181 |  |  |  | RATE PER SQM |  |  | 2729.3795
[5 empty] | 1 | NO. | NYLON BUSH | 7.3 | NO. | 7.3 | [6 empty] | = | = | [10 empty] | (a) |  | DOOR OF SIZE 1200 X2100 MM
[5 empty] | 1 | NO. | ALU.HANDLE WITH C.P.SCREWS 6" | 57.65 | NO. | 57.65 | [20 empty] | -
[5 empty] | 1 | NO. | DOOR STOPPER | 49.55 | NO. | 49.55 |  | (a) |  | DOOR OF SIZE 1000 X2100 MM | [14 empty] | 0.02306 | CUM | T.W.SCANTLING above 2M length | 111965.44 | CUM | 2581.923
[5 empty] | 58 | Nos. | Brass screw | 2.41 | NO. | 139.78 |  |  |  | - | [14 empty] | 0.01856 | CUM | T.W.SCANTLING below 2M length | 99765.44 | CUM | 1851.6466
[7 empty] | TOTAL FOR 1.64 SQM |  |  | 6386.0814 |  | 0.01153 | CUM | T.W.SCANTLING above 2M length | 111965.44 | CUM | 1290.9615 | [11 empty] | 1.4 | SQM | Phenol bonded BWR Plywood 9mm | 387.4 | SQM | 542.36
[10 empty] | - |  | 0.0152 | CUM | T.W.SCANTLING below 2M length | 99765.44 | CUM | 1516.4347 | [11 empty] | 2.255 | SQM | LABOUR CHARGE | 1537.2 | SQM | 3466.386
[7 empty] | RATE PER SQM |  |  | 3893.9521 |  | 1.26 | SQM | Phenol bonded BWR Plywood 9mm | 387.4 | SQM | 488.124 | [11 empty] | 4 | NO. | 6"X1/2"ALU.TOWER BOLT | 64.8 | NO. | 259.2
[10 empty] | = |  | 1.845 | SQM | LABOUR CHARGE | 1537.2 | SQM | 2836.134 | [11 empty] | 6 | NO. | 5" ALU BUTT HINGES | 89.6 | NO. | 537.6
[5 empty] | 22.2(a) |  | TW single leaf glazed window |  |  |  |  | 2 | NO. | 6"X1/2"ALU.TOWER BOLT | 64.8 | NO. | 129.6 | [11 empty] | 1 | NO. | 10"X5/8" ALU. ALDROP | 181 | NO. | 181
[7 empty] | shutter for frame of overall height 135cm |  |  |  |  | 3 | NO. | 5" ALU BUTT HINGES | 89.6 | NO. | 268.8 | [11 empty] | 2 | NO. | NYLON BUSH | 7.3 | NO. | 14.6
[7 empty] | - |  |  |  |  | 1 | NO. | 10"X5/8" ALU. ALDROP | 181 | NO. | 181 | [11 empty] | 2 | NO. | ALU.HANDLE WITH C.P.SCREWS 6" | 57.65 | NO. | 115.3
[5 empty] | 0.00665 | cum | TW scantling below 2m length | 99765.44 | CUM | 663.4402 |  | 1 | NO. | NYLON BUSH | 7.3 | NO. | 7.3 | [11 empty] | 2 | NO. | DOOR STOPPER | 49.55 | NO. | 99.1
[5 empty] | 0.32346 | SQM | frosted glass 4mmthick | 208.8 | CUM | 67.5384 |  | 1 | NO. | ALU.HANDLE WITH C.P.SCREWS 6" | 57.65 | NO. | 57.65 | [11 empty] | 118 | NO. | Brass screw | 2.41 |  | 284.38
[5 empty] | 0.4766 | SQM | LABOUR CHARGE | 1723.2 | SQM | 821.2771 |  | 1 | NO. | DOOR STOPPER | 49.55 | NO. | 49.55 | [13 empty] | TOTAL FOR 2.255 SQM |  |  | 9933.4956
[5 empty] | 3 | NO. | 3" ALU BUTT HINGES | 49.35 | NO. | 148.05 |  | 58 |  | brass screws | 2.41 |  | 139.78 | [16 empty] | -
[5 empty] | 2 | NO. | 2"X5/16" ALU. TOWERBOLT | 39.7 | NO. | 79.4 |  |  |  | TOTAL FOR 1.845SQM |  |  | 6965.3342 | [13 empty] | RATE PER SQM |  |  | 4405.0978
[5 empty] | 1 | NO. | NYLON BUSH with screws | 7.3 | NO. | 7.3 | [6 empty] | - | [16 empty] | =
[5 empty] | 1 | NO. | 6" hooks and eyes | 8.9 | NO. | 8.9 |  |  |  | RATE PER SQM |  |  | 3775.2489
[5 empty] | 24 |  | Brass screw | 2.41 | NO. | 57.84 | [6 empty] | =
[7 empty] | TOTAL FOR .4766 SQM |  |  | 1853.7457
-
[7 empty] | RATE PER SQM |  |  | 3889.5211
=
[5 empty] | 22.2(c) | * | TW single leaf glazed window
[7 empty] | shutter for frame of overall height 105cm | [5 empty] | T.W.SINGLY LEAF FULLY PANELLED
[7 empty] | - | [5 empty] | DOOR SHUTTER FOR DOOR OF SIZE
[5 empty] | 0.0054 | cum | TW scantling below 2m length | 99765.44 | CUM | 538.7334 |  |  | 1800 X 2100MM (Double leaves)
[5 empty] | 0.23871 | SQM | frosted glass 4mmthick | 208.8 | CUM | 49.8426
[5 empty] | 0.362 | SQM | LABOUR CHARGE | 1723.2 | SQM | 623.7984
[5 empty] | 3 | NO. | 3" ALU BUTT HINGES | 49.35 | NO. | 148.05 |  | 0.0228 | CUM | T.W SCANTLING ABOVE 2M LONG | 111965.44 | CUM | 2552.812
[5 empty] | 2 | NO. | 2"X5/16" ALU. TOWERBOLT | 39.7 | NO. | 79.4 |  | 0.043 | CUM | T.W SCANTLING BELOW 2M LONG | 99765.44 | CUM | 4289.9139
[5 empty] | 1 | NO. | NYLON BUSH with screws | 7.3 | NO. | 7.3 |  | 0.0408 | CUM | T.W PLANKS OVER 15TO 30cm | 95365.44 | CUM | 3890.91
[5 empty] | 1 | NO. | 6" hooks and eyes | 8.9 | NO. | 8.9 |  |  |  | WIDE&12TO25mm T.K |  |  | 0
[5 empty] | 10 |  | Brass screw | 2.41 | NO. | 24.1 |  | 3.4425 | SQM | LABOUR FOR WROUGHT&PUTUP | 1844.4 | SQM | 6349.347
[10 empty] | - |  | 2 | NO | DOOR HANDLE WITH CP SCREWS 6" | 57.65 | NO. | 115.3
[7 empty] | TOTAL FOR .362 SQM |  |  | 1480.1244 |  | 6 | NO. | 5"BUTT HINGS | 89.6 | NO. | 537.6
[10 empty] | - |  | 4 | NO. | 6"X1/2"TOWER BOLT | 64.8 | NO. | 259.2
[7 empty] | RATE PER SQM |  |  | 4088.7415 |  | 1 | NO. | 10"X5/8"ALDROP | 181 | NO. | 181
[10 empty] | = |  | 2 | NO. | NYLONBUSH | 7.3 | NO. | 14.6
[5 empty] | 22.2(d) | * | TW Swing type ventilater |  |  |  |  | 2 | NO. | DOOR STOPPER | 49.55 | NO. | 99.1
[7 empty] | of size 90x 60cm |  |  |  |  | 10 |  | brass screws | 2.41 |  | 24.1
[7 empty] | - | [6 empty] | TOTAL FOR 1.6400SQM |  |  | 18314.1929
[5 empty] | 0.0053 | cum | TW scantling below 2m length | 99765.44 | CUM | 528.7568 | [6 empty] | -
[5 empty] | 0.2745 | SQM | frosted glass 4mmthick | 208.8 | CUM | 57.3156 |  |  |  | RATE PER SQM |  |  | 5320.027
[5 empty] | 0.4 | SQM | LABOUR CHARGE | 1436.4 | SQM | 574.56 | [6 empty] | =
[5 empty] | 2 | pair | pivoted hinges with screw | 8.5 | pair | 17
[5 empty] | 1 | NO. | 3" hooks and eyes | 6.1 | NO. | 6.1
[5 empty] | 1 | NO. | 8" hooks and eyes | 11.8 | NO. | 11.8 |  |  |  | TW Panelled Door 1500 X 2100MM (Double leaves)
[5 empty] | 10 |  | Brass screw | 2.41 | NO. | 24.1
-
[7 empty] | TOTAL FOR .40 SQM |  |  | 1219.6324
[10 empty] | - |  | 0.0228 | CUM | T.W SCANTLING above 2m | 111965.44 | CUM | 2552.812
[7 empty] | RATE PER SQM |  |  | 3049.0811 |  | 0.0354 | CUM | T.W SCANTLING below 2m | 99765.44 | CUM | 3531.6966
[12 empty] | 0.0323 | CUM | T.W PLANKS (15.30 CM) (12 TO 25CM THICK) | 95365.44 | CUM | 3080.3037
[10 empty] | = |  | 2.835 | SQM | LABOUR CHARGES FOR WROUGHT AND PUT UP | 1844.4 | SQM | 5228.874
[5 empty] | 22.3 |  | TW double leaf shutter for ward robe / cup board |  |  |  |  | 2 | NOS | DOOR HANDLE 6" | 57.65 | Each | 115.3
[7 empty] | - | - | - |  |  | 6 | NOS | 5" BUTT HINGES | 89.6 | Each | 537.6
[12 empty] | 4 | NOS | 6" X .6" TOWER BOLTS | 64.8 | Each | 259.2
[7 empty] | SHUTTER SIZE 1.2X2.1 =2.52M2 |  |  |  |  | 1 | NOS | 10" X 5/8" ALDROPS | 181 | Each | 181
[7 empty] | TW scantling(OVER 2M) -1X2X2.1X0.075X0.0375=0.0118 |  |  |  |  | 2 | NOS | NYLON BUSH | 7.3 | Each | 14.6
[7 empty] | TW scantling(below 2M) -1X2X1.2X0.075X0.0375=0.00675 |  |  |  |  | 2 | NOS | DOOR STOPPER | 49.55 | Each | 99.1
[7 empty] | Shutter styles(vertical) -1X4X1.95X0.075X0.0375=0.02194 |  |  |  |  | 118 |  | brass screws | 2.41 |  | 284.38
[7 empty] | Shutter styles(Horizantal) -2X2X0.4X0.075X0.0375=0.0045 | [6 empty] | RATE PER SQM |  |  | 15884.8663
[10 empty] | 0.0332 | [6 empty] | ============ | [31 empty] | 000000011111111111111111111111111111111111111111111111111111111111111111111111111111111111111111111111111111111111111111111111111111111111111111111111111111111111111111111111111111111111111111111111111111111111111111111111111111111111111111111111111111111111111111111111111111111111111111111111111111111111111111111111111111111111111111111111111111
[7 empty] | Shutter(OSL Board) -1X2X1.825X0.4=1.46m2 | [6 empty] | RATE FOR 2.835 SQM |  |  | 5603.1274
[7 empty] | Shutter area -1X1X1.05X1.95=2.05 m2 | [9 empty] | ============
[5 empty] | 0.0118 | CUM | T.W.SCANTLING above 2M length | 111965.44 | CUM | 1321.1922
[5 empty] | 0.0332 | CUM | T.W.SCANTLING below 2M length | 99765.44 | CUM | 3312.2126
[5 empty] | 0.01855 | CUM | LABOUR FOR WROUGHT &PUTUP | 16428 | CUM | 304.7394
[5 empty] | 1.46 | SQM | BISON PANEL 8MMTK. OSL | 269.1 | SQM | 392.886
[5 empty] | 2.05 | SQM | LABOUR CHARGE FOR SHUTTER | 1537.2 | SQM | 3151.26
[5 empty] | 2 | NO. | 3"X5/8"ALU.TOWER BOLT | 39.7 | NO. | 79.4
[5 empty] | 6 | NO. | 3" ALU BUTT HINGES | 49.35 | NO. | 296.1
[5 empty] | 2 | NO. | ORNAMENTAL; HANDLE WITH SCREWS(100mm) M-0362 | 60.9 | NO. | 121.8
[5 empty] | 1 | NO. | LOCKS &KEY Qtn | 63.2 | NO. | 63.2
[5 empty] | 2.52 | SQM | VARNISH TWO COATS | 226.08 | SQM | 569.7216
[7 empty] | SUNDRIES FOR NAILS,PLUGS ETC. | L.S |  | 0.21
-
[7 empty] | TOTAL FOR 2.52 SQM |  |  | 9612.7218 |  | Cement Concrete using design mix of grade M25 concrete for all RCC works
[10 empty] | - |  |  |  | -
[7 empty] | RATE PER SQM |  |  | 3814.5721 |  |  | 0.453 | 20mmH.B.JELLY | 1879.28 | CUM | 851.3138
[10 empty] | = |  |  | 0.302 | 10mmH.B.JELLY | 1406.28 | CUM | 424.6966
[6 empty] | * | BEST VARNISHING ONE COAT OVER WOOD WORK | [5 empty] | 0.44 | SAND | 1779.13 | CUM | 782.8172
[7 empty] | - | - |  |  |  |  | 0.37 | Cement | 6372.14 | MT | 2357.6918
[5 empty] | 0.77 | Lit. | BEST VARNISH | 271.2 | Lit. | 208.824 |  |  | 0.35 | Mason II | 1118.4 | NO. | 391.44
[5 empty] | 0.61 | Lit. | LINSEED OIL BOILED | 25 | Lit. | 15.25 |  |  | 2.12 | Mazdoor I | 781.2 | NO. | 1656.144
[5 empty] | 0.7 | No. | PAINTER-I | 956.4 | EACH | 669.48 |  |  | 3.53 | Mazdoor II | 640.8 | NO. | 2262.024
[14 empty] | VIBRATING CHARGES |  |  | 113.04
[5 empty] | 0.7 | No. | MAZDOOR-I | 781.2 | EACH | 546.84 |  | LS |  | Admixture | 0 |  | 270
[6 empty] | L.S | SUNDRIES FOR BRUSHES,ETC |  | L.S | 1.5 |  | LS |  | Batching plant | 0 |  | 150
[10 empty] | - |  | LS |  | Sundries | 0 |  | 0.35
[7 empty] | TOTAL FOR TEN SQM |  |  | 1441.894 | [6 empty] | 9259.5174
[10 empty] | - | [12 empty] | 0
[7 empty] | RATE PER SQM |  |  | 144.1894
=
[14 empty] | In Foundation and Basement |  |  | 9259.5174
[6 empty] | * | BEST VARNISHING TWO COAT OVER WOOD WORK | [9 empty] | -
[7 empty] | - | - | [5 empty] | G.F |  |  | 9403.3374 | 143.82 | 283.32
[5 empty] | 1.2 | Lit. | BEST VARNISH p37/52 | 271.2 | Lit. | 325.44 |  |  |  | F.F |  |  | 9686.6574 | 3895.6174
[5 empty] | 0.9 | Lit. | LINSEED OIL BOILED | 25 | Lit. | 22.5 |  |  |  | S.F |  |  | 9969.9774
[5 empty] | 1.1 | No. | PAINTER-I | 956.4 | EACH | 1052.04 |  |  |  | T.F |  |  | 10253.2974
[5 empty] | 1.1 | No. | MAZDOOR-I | 781.2 | EACH | 859.32 |  |  |  | Fourth Floor |  |  | 10536.6174
[6 empty] | L.S | SUNDRIES FOR BRUSHES,ETC |  | L.S | 1.5 |  |  |  | 5th |  |  | 10819.9374
[10 empty] | - |  |  |  | 6th |  |  | 11103.2574
[7 empty] | TOTAL FOR TEN SQM |  |  | 2260.8 |  |  |  | 7th |  |  | 11386.5774
[10 empty] | - |  |  |  | 8th |  |  | 11669.8974
[7 empty] | RATE PER SQM |  |  | 226.08 |  |  |  | 9th |  |  | 11953.2174
[10 empty] | = |  |  |  | 10th |  |  | 12236.5374
12519.8574
[5 empty] | 23.3 |  | Supplying and fixing of Magnetic Door Catches | Qtn |  | 52 | [6 empty] | 12803.1774
[14 empty] | Design Mix M30 Grade Concrete (CER 255/2012-13) |  |  | 13086.4974
[12 empty] | 0.443 | cum | 20mm HBG | 1879.28 |  | 832.521
[5 empty] | 23.2 | * | Supplying and fixing 4mm thick pin |  |  |  |  | 0.295 | cum | 10mm HBG | 1406.28 |  | 414.8526
[7 empty] | headed glass panels 450x1350 |  |  |  |  | 0.43 | cum | Sand | 1779.13 |  | 765.0259
[7 empty] | - | - |  |  |  | 0.39 | MT | Cement | 6372.14 |  | 2485.1346
[5 empty] | 0.5334 | Sqm | 4mm glass frosted M-0410 | 306.9 | Sqm | 163.7005 |  | 0.35 | Nos | Mason II | 1118.4 | 0 | 391.44
[5 empty] | 4.24 | Rmt | 12x12mm Alu.Beedings ( Qtn) | 35.61 | Rmt | 150.9864 |  | 2.12 | Nos | Maz I | 781.2 |  | 1656.144
[5 empty] | 16 | No. | Alu. bolts and nuts( Qtn) | 1 | Each | 16 |  | 3.53 | Nos | Maz II | 640.8 |  | 2262.024
[5 empty] | 0.5334 | Sqm | Labour for fixing glass paneles | 258.8889 | Sqm | 138.0913 |  | 1 | cum | Vibrating charges | 113.04 |  | 113.04
[6 empty] | L.S | Sundries |  | L.S |  |  | LS |  | Admixture | LS |  | 270
[7 empty] | (1.08SQM LABOUR =.25CARPENTER-II) |  |  |  |  | LS |  | Batching plant | LS |  | 150
[10 empty] | - |  | LS |  | Sundries | LS |  | 0.45 | 143.82 | 283.32 | [14 empty] | ¦
[7 empty] | Total for 0.5334 Sqm |  |  | 468.7782 |  |  |  | Foundation & Basement |  |  | 9340.6321 | [16 empty] | ¦
[10 empty] | - |  |  |  | G.F |  |  | 9484.4521 | [16 empty] | ¦
[7 empty] | Rate for one Sqm. |  |  | 878.8 | [6 empty] | 9767.7721 | [16 empty] | ¦
[10 empty] | = | [6 empty] | 10051.0921 | [7 empty] | 15.1 | C. |  | S & F of Granite slab of size 4'x2', 18 to 20mm Thick For kitchen arrangements (jet black) for SP and ADSP |  |  |  |  | 15.1 | C. | S & F of Granite tile of size 2'x 1', 10mm Thick For kitchen arrangements (jet black for SFO)
[28 empty] | ================== | [6 empty] | ==================
[5 empty] | 24. | * | STEEL GRILLS FOR WINDOWS & VENTILATER |  |  |  |  | 23.2 | * | Supplying and fixing 5.5mm thick pin | [10 empty] | 10 | Sqm |  | Granite slab ( Jet Black) p-36 it-29a | 1737 | Sqm | 17370 | Sqm | 10 | Sqm | Granite slab ( Jet Black) p-35 it-28 a | 886 | Sqm | 8860
[7 empty] | WITH SUITABLE LEDGES including piming coat | [6 empty] | headed glass panels 450x1350 | [10 empty] | 0.12 | CUM |  | C.M 1:3 | 4976.9572 | CUM | 597.2349 | CUM | 0.12 | CUM | C.M 1:3 | 4976.9572 | CUM | 597.2349
[7 empty] | - | [6 empty] | - | - | [9 empty] | 1 | No. |  | Mason Ist | 1198.8 | Each | 1198.8 | No. | 1 | No. | Mason Ist | 1198.8 | Each | 1198.8
[5 empty] | 1 | Kg | RATE AS PER PWD LR For Window p 38/ it 82 | 69.6 | Kg | 69.6 |  | 0.5334 | Sqm | 5.5mm glass frosted | 362.5 | Sqm | 193.3575 | [7 empty] | 1 | No. |  | Mazdoor Ist class | 781.2 | Each | 781.2 | No. | 1 | No. | Maz Ist | 781.2 | Each | 781.2
[10 empty] | = |  | 4.24 | Rmt | 35mm x 12mm T.W.Beedings PWD SR | 39 | Rmt | 165.36 | [8 empty] | L.S |  | Packing with C.M., Scaffolding |  | L.S | 0.33 |  |  | L.S | Packing with C.M., Scaffolding |  | L.S | 0.33
[5 empty] | 39 |  | Steel grill for Verandah Enclousure PWD SR p20/ Item 138/131 | 70.15 | Kg | 70.15 |  | 16 | No. | Alu. bolts and nuts( Qtn) | 1 | Each | 16 | [10 empty] | and Polishing etc., |  |  |  | - |  |  | and Polishing etc.,
[5 empty] | 25. | * | Supplying and fixing M.S.Hold Qtn |  | EACH | 9.6 |  | 0.5334 | Sqm | Labour for fixing glass paneles | 258.8889 | Sqm | 138.0913 | [10 empty] | Total for TEN sqm |  |  | 19947.5649 | 0 |  |  | Total for TEN sqm |  |  | 11437.5649
[7 empty] | fast with screws |  |  | = |  |  | L.S | Sundries |  | L.S | [14 empty] | - | - | [5 empty] | -
[14 empty] | (1.08SQM LABOUR =.25CARPENTER-II) | [13 empty] | RATE for one sqm |  |  | 1994.7565 |  |  |  | RATE for one sqm |  |  | 1143.7565
[5 empty] | 28. | * | FINISHING THE TOP OF FLOORING | [9 empty] | - | [10 empty] | G.F |  | 2.8764 | 1997.6329 |  |  |  | G.F |  | 1.4382 | 1145.1947
[7 empty] | WITH C.M(1:4)20mm THICK | [6 empty] | Total for 0.5334 Sqm |  |  | 512.8088 | [10 empty] | F.F |  | 5.6664 | 2003.2993 |  |  |  | F.F |  | 2.8332 | 1148.0279
[7 empty] | - | [9 empty] | - | [10 empty] | S.F |  | 5.6664 | 2008.9657 |  |  |  | S.F |  | 2.8332 | 1150.8611
[5 empty] | 0.22 | CUM | CEMENT MORTAR(1:4) | 4212.3004 | CUM | 926.7061 |  |  |  | Rate for one Sqm. |  |  | 961.4 | [10 empty] | T.F |  | 5.6664 | 2014.6321 |  |  |  | T.F |  | 1.95 | 1152.8111
[5 empty] | 2.2 | NO | MASON I | 1198.8 | NO | 2637.36 | [6 empty] | = | [10 empty] | FOURTH FLOOR |  | 5.6664 | 2020.2985 |  |  |  | FOURTH FLOOR |  | 1.95 | 1154.7611
[5 empty] | 0.5 | NO | MAZDOOR I | 781.2 | NO | 390.6 | [17 empty] | 5 |  | 5.6664 | 2025.9649 | 0 |  |  | 5 |  | 5.6664 | 1160.4275
[5 empty] | 3.2 | NO | MAZDOOR II | 640.8 | NO | 2050.56 | [17 empty] | 6 |  | 5.6664 | 2031.6313 | 0 |  |  | 6 |  | 5.6664 | 1166.0939
[28 empty] | 7 |  | 5.6664 | 2037.2977 |  |  |  | 7 |  | 5.6664 | 1171.7603
[28 empty] | 8 |  | 5.6664 | 2042.9641 |  |  |  | 8 |  | 5.6664 | 1177.4267
[28 empty] | 9 |  | 5.6664 | 2048.6305 |  | i8 |  | 9 |  | 5.6664 | 1183.0931
[28 empty] | 10 |  | 5.6664 | 2054.2969
[28 empty] | 11 |  | 5.6664 | 2059.9633
[6 empty] | L.S | SUNDRIES |  | L.S | 5 | [14 empty] | 29.5 | * |  | Granite Slab flooring in cm1:3,20mm thk |  |  |  | ¦ |  | ¦
[10 empty] | - | [17 empty] | Satheleri Grey |  |  |  | ¦ |  | ¦
[7 empty] | TOTAL FOR 10 SQM |  |  | 6010.2261 | [21 empty] | ¦ |  | ¦
[10 empty] | - |  |  |  | Eurocon tile/ Designer tile flooring (as per CER-112/2007-08) | [13 empty] | - | - | 591.5894 |  | ¦ |  | ¦
[7 empty] | RATE PER SQM |  |  | 601.0226 | [14 empty] | 10 | SQM |  | COST OF granite FLOOR slab , (p-36/29c) gray | 1462 | SQM | 14620 | ¦ |  | ¦
[10 empty] | = | [7 empty] | Old rate | [6 empty] | 0.21 | CUM |  | C.M(1:3) | 4976.9572 | CUM | 1045.161 | ¦ |  | ¦
[5 empty] | 29.2 | * | MOSAIC FLOORING IN C.M(1:3) |  |  |  |  | 10 | SQM | COST OF Eurocon TILES (pwd -p 35/17 | 653 | SQM | 6530 | 694.02 | 6940.2 | [8 empty] | LABOUR FOR LAYING & POINTING |  |  |  | ¦ |  | ¦
[7 empty] | USING GREY COLOUR TILES |  |  |  |  | 0.21 | CUM | C.M(1:3) | 4976.9572 | CUM | 1045.161 |  | 1045.161 | [5 empty] | 1.1 | NO |  | MASON I | 1198.8 | NO | 1318.68 | ¦ |  | ¦
[7 empty] | - |  |  |  |  | 1.1 | NO | MASON I | 1198.8 | NO | 1318.68 |  | 1318.68 | [5 empty] | 1.1 | NO |  | MASON II | 1118.4 | NO | 1230.24 | ¦ |  | ¦
[5 empty] | 160 | NOS | COST OF GRAY COLOUR TILES | 12097.86 | 1000 Nos | 1935.6576 |  | 1.1 | NO | MASON II | 1118.4 | NO | 1230.24 |  | 1230.24 | [5 empty] | 2.2 | NO |  | MAZDOOR I | 781.2 | NO | 1718.64 | ¦ |  | ¦
[7 empty] | 25X25X2cm |  |  |  |  | 2.2 | NO | MAZDOOR I | 781.2 | NO | 1718.64 |  | 1718.64 | [5 empty] | 2.2 | NO |  | MAZDOOR II | 640.8 | NO | 1409.76 | ¦ |  | ¦
[5 empty] | 0.21 | CUM | C.M(1:3) | 4976.9572 | CUM | 1045.161 |  | 2.2 | NO | MAZDOOR II | 640.8 | NO | 1409.76 |  | 1409.76 | [5 empty] | 20 | Kg |  | CEMENT | 6372.14 | M.T | 127.4428 | ¦ |  | ¦
[7 empty] | LABOUR FOR LAYING & POINTING |  |  |  |  | 20 | Kg | CEMENT | 6372.14 | M.T | 127.4428 |  | 127.4428 | [5 empty] | 2 | Kg |  | Grout | 36.1 | Kg | 72.2 | ¦ |  | ¦
[5 empty] | 1.1 | NO | MASON I | 1198.8 | NO | 1318.68 |  | 2 | Kg | white/colour cement | 24.925 | Kg | 49.85 |  | 49.85 | [5 empty] | 1.6 | NO |  | MASON II | 1118.4 | NO | 1789.44 | ¦ |  | ¦
[5 empty] | 1.1 | NO | MASON II | 1118.4 | NO | 1230.24 |  | 1.6 | NO | MASON II | 1118.4 | NO | 1789.44 |  | 1789.44 | [5 empty] | 0.5 | NO |  | MAZDOOR I | 781.2 | NO | 390.6 | ¦ |  | ¦
[5 empty] | 2.2 | NO | MAZDOOR I | 781.2 | NO | 1718.64 |  | 0.5 | NO | MAZDOOR I | 781.2 | NO | 390.6 |  | 390.6 | [5 empty] | 1.1 | NO |  | MAZDOOR II | 640.8 | NO | 704.88 | ¦ |  | ¦
[5 empty] | 2.2 | NO | MAZDOOR II | 640.8 | NO | 1409.76 |  | 1.1 | NO | MAZDOOR II | 640.8 | NO | 704.88 |  | 704.88 | [6 empty] | L.S |  | SUNDRIES | 0 | L.S | 0 | ¦ |  | ¦
[5 empty] | 22 | Kg | CEMENT | 6372.14 | M.T | 140.1871 |  |  | L.S | SUNDRIES |  | L.S | 4.6 | 2.75 | 2.74 | [9 empty] | 0 |  | - | ¦ |  | ¦
[5 empty] | 1.6 | NO | MASON II | 1118.4 | NO | 1789.44 | [6 empty] | - | [10 empty] | TOTAL FOR 10 SQM |  |  | 24427.0438 | ¦:: |  | ¦::
[5 empty] | 0.5 | NO | MAZDOOR I | 781.2 | NO | 390.6 |  |  |  | TOTAL FOR 10 SQM |  |  | 16319.2938 |  | 16727.6338 | [11 empty] | - | 0
[5 empty] | 1.1 | NO | MAZDOOR II | 640.8 | NO | 704.88 | [6 empty] | - | [10 empty] | RATE PER SQM |  |  | 2442.7044 | 0
[7 empty] | POLISHING | [6 empty] | RATE PER SQM |  |  | 1631.9294 | 656.3094 | 1672.7634 | [11 empty] | = | ¦ |  | ¦
[5 empty] | 1 | L.S | HIRE CHARGES FOR POWER POLISH | 28.575 | L.S | 28.575 |  |  |  | Vertified tile flooring (Colour) | [17 empty] | ¦ |  | ¦
[5 empty] | 1 | L.S | ELCT.CHARGES | 11.9 | L.S | 11.9 | [21 empty] | ¦ |  | ¦
[5 empty] | 1 | L.S | COST OF POLISHING STONE | 86.4 | L.S | 86.4 | [21 empty] | ¦ |  | ¦
[5 empty] | 1.1 | NO | MOSAIC POLISHER FOR POLISHING | 922.8 | NO | 1015.08 |  | 10 | SQM | COST OF nano polish Vitified TILES (LSR New It-1) p-35 it-14 | 658 | SQM | 6580 |  |  | Vertified tile flooring ( Ivory) | [11 empty] | ¦ |  | ¦
[5 empty] | 2.2 | NO | MAZDOORII FOR WATER,WASHING ETC | 640.8 | NO | 1409.76 |  | 0.21 | CUM | C.M(1:3) | 4976.9572 | CUM | 1045.161 | [14 empty] | ¦ |  | ¦
[6 empty] | L.S | SUNDRIES |  | L.S | 0 |  | 1.1 | NO | MASON I | 1198.8 | NO | 1318.68 | [14 empty] | ¦ |  | ¦
[10 empty] | - |  | 1.1 | NO | MASON II | 1118.4 | NO | 1230.24 | 10 | SQM | COST OF stain free nano polish Vertified TILES (p51, it-156) | 658 | SQM | 6580 |  | 29.5 | * |  | S & F of Granite tile of size 2'x1', 10mm Thick For kitchen arrangements (Ruby red) |  |  |  | ¦ |  | ¦
[7 empty] | TOTAL FOR 10 SQM |  |  | 14234.9607 |  | 2.2 | NO | MAZDOOR I | 781.2 | NO | 1718.64 | 0.21 | CUM | C.M(1:3) | 4976.9572 | CUM | 1045.161 | [8 empty] | ¦ |  | ¦
[10 empty] | - |  | 2.2 | NO | MAZDOOR II | 640.8 | NO | 1409.76 | 1.1 | NO | MASON I | 1198.8 | NO | 1318.68 | [8 empty] | ¦ |  | ¦
[12 empty] | 20 | Kg | CEMENT | 6372.14 | M.T | 127.4428 | 1.1 | NO | MASON II | 1118.4 | NO | 1230.24 |  |  |  |  | - | - |  |  | ¦ |  | ¦
[7 empty] | RATE PER SQM |  |  | 1423.4961 |  | 2 | Kg | Grout joint filler | 36.1 | Kg | 72.2 | 2.2 | NO | MAZDOOR I | 781.2 | NO | 1718.64 |  | 10 | SQM |  | COST OF granite FLOOR TILES, Ruby Red p-36 28b | 793 | SQM | 7930 | ¦ |  | ¦
[12 empty] | 1.6 | NO | MASON II | 1118.4 | NO | 1789.44 | 2.2 | NO | MAZDOOR II | 640.8 | NO | 1409.76 |  | 0.21 | CUM |  | C.M(1:3) | 4976.9572 | CUM | 1045.161 | ¦ |  | ¦
[10 empty] | = |  | 0.5 | NO | MAZDOOR I | 781.2 | NO | 390.6 | 20 | Kg | CEMENT | 6372.14 | M.T | 127.4428 |  |  |  |  | LABOUR FOR LAYING & POINTING |  |  |  | ¦ |  | ¦
[5 empty] | 29.5 | * | Providing White/Color ceramic floor tiles (Anti-skid)of |  |  |  |  | 1.1 | NO | MAZDOOR II | 640.8 | NO | 704.88 | 2 | Kg | Grout joint filler | 36.1 | Kg | 72.2 |  | 1.1 | NO |  | MASON I | 1198.8 | NO | 1318.68 | ¦ |  | ¦
[7 empty] | any size 0f 6mm T.K including pointing etc., | [5 empty] | L.S | SUNDRIES |  | L.S | 0 | 1.6 | NO | MASON II | 1118.4 | NO | 1789.44 |  | 1.1 | NO |  | MASON II | 1118.4 | NO | 1230.24 | ¦ |  | ¦
[7 empty] | as directed by the Dept.Officers. | [10 empty] | 0.5 | NO | MAZDOOR I | 781.2 | NO | 390.6 |  | 2.2 | NO |  | MAZDOOR I | 781.2 | NO | 1718.64 | ¦ |  | ¦
[7 empty] | - | - | [5 empty] | TOTAL FOR 10 SQM |  |  | 16387.0438 | 1.1 | NO | MAZDOOR II | 640.8 | NO | 704.88 |  | 2.2 | NO |  | MAZDOOR II | 640.8 | NO | 1409.76 | ¦ |  | ¦
[5 empty] | 10 | SQM | COST OF CERAMIC FLOOR TILES | 377.86 | SQM | 3778.6 | [6 empty] | - |  | L.S | SUNDRIES |  | L.S | 0.18 |  | 20 | Kg |  | CEMENT | 6372.14 | M.T | 127.4428 | ¦ |  | ¦
[5 empty] | 0.21 | CUM | C.M(1:3) | 4976.9572 | CUM | 1045.161 |  |  |  | RATE PER SQM |  |  | 1638.7044 | [5 empty] | - |  | 2 | Kg |  | Grout | 36.1 | Kg | 72.2 | 0
[7 empty] | LABOUR FOR LAYING & POINTING | [12 empty] | TOTAL FOR 10 SQM |  |  | 16387.2238 |  | 1.6 | NO |  | MASON II | 1118.4 | NO | 1789.44 | ¦ |  | ¦
[5 empty] | 1.1 | NO | MASON I | 1198.8 | NO | 1318.68 | [12 empty] | - |  | 0.5 | NO |  | MAZDOOR I | 781.2 | NO | 390.6 | 0
[5 empty] | 1.1 | NO | MASON II | 1118.4 | NO | 1230.24 | [9 empty] | RATE PER SQM |  |  | 1638.7224 |  | 1.1 | NO |  | MAZDOOR II | 640.8 | NO | 704.88 | ¦ |  | ¦
[5 empty] | 2.2 | NO | MAZDOOR I | 781.2 | NO | 1718.64 | [15 empty] | L.S |  | SUNDRIES | 0 | L.S | 0 | ¦ |  | ¦
[5 empty] | 2.2 | NO | MAZDOOR II | 640.8 | NO | 1409.76 |  |  |  | Vertified tile flooring IVORY |  | d448 | [14 empty] | - | ¦ |  | ¦
[5 empty] | 20 | Kg | CEMENT | 6372.14 | M.T | 127.4428 | [17 empty] | TOTAL FOR 10 SQM |  |  | 17737.0438 | ¦ |  | ¦
[5 empty] | 2 | Kg | Grout ( qtn) | 36.1 | Kg | 72.2 | [20 empty] | - | ¦ |  | ¦
[5 empty] | 1.6 | NO | MASON II | 1118.4 | NO | 1789.44 |  | 10 | SQM | COST OF Vertified TILES qtn | 421.3 | SQM | 4213 | [10 empty] | RATE PER SQM |  |  | 1773.7044 | 710 ruby red |  | ¦
[5 empty] | 0.5 | NO | MAZDOOR I | 781.2 | NO | 390.6 |  | 0.21 | CUM | C.M(1:3) | 4976.9572 | CUM | 1045.161 | [13 empty] | = | ¦ |  | ¦
[5 empty] | 1.1 | NO | MAZDOOR II | 640.8 | NO | 704.88 |  | 1.1 | NO | MASON I | 1198.8 | NO | 1318.68 | [7 empty] | 29.4 | * |  | Suppling and laying granite wall cladding |  |  |  | ¦ |  | ¦
[6 empty] | L.S | SUNDRIES |  | L.S | 0 |  | 1.1 | NO | MASON II | 1118.4 | NO | 1230.24 | [10 empty] | in C.M(1:2) |  |  |  | ¦ |  | ¦
[10 empty] | - |  | 2.2 | NO | MAZDOOR I | 781.2 | NO | 1718.64 | [10 empty] | - |  |  |  | ¦ |  | ¦
[7 empty] | TOTAL FOR 10 SQM |  |  | 13585.6438 |  | 2.2 | NO | MAZDOOR II | 640.8 | NO | 1409.76 | [7 empty] | 1.86 | SQM |  | COST OF granite TILES | 749 | SQM | 1393.14 | ¦ |  | ¦
[10 empty] | - |  | 20 | Kg | CEMENT | 6372.14 | M.T | 127.4428 | [7 empty] | 0.4 | Kg |  | Grout | 36.1 | Kg | 14.44 | 0
[7 empty] | RATE PER SQM |  |  | 1358.5644 |  | 2 | Kg | Grout joint filler | 36.1 | Kg | 72.2 | [7 empty] | 0.02 | CUM |  | C.M(1:2) | 6506.2708 | CUM | 130.1254 | 0
[10 empty] | = |  | 1.6 | NO | MASON II | 1118.4 | NO | 1789.44 | [7 empty] | 1 | NO |  | MASON I | 1198.8 | NO | 1198.8
[5 empty] | 29.4 | * | Suppling and laying White/Plain colour |  |  |  |  | 0.5 | NO | MAZDOOR I | 781.2 | NO | 390.6 | [7 empty] | 1 | NO |  | Mazdoor-I | 781.2 | NO | 781.2 | 0
[7 empty] | Glazed tiles in C.M(1:2) |  |  |  |  | 1.1 | NO | MAZDOOR II | 640.8 | NO | 704.88 | [8 empty] | L.S |  | SUNDRIES |  | L.S | 0 | 0
[7 empty] | - | [5 empty] | L.S | SUNDRIES |  | L.S | 0 | [13 empty] | - | 0
[5 empty] | 1.86 | SQM | COST OF GLAZED TILES | 415 | SQM | 771.9 |  | 465 | [15 empty] | TOTAL FOR 1.860 SQM |  |  | 3517.7054 | 0
[5 empty] | 0.4 | Kg | Grout | 36.1 | Kg | 14.44 |  |  |  | TOTAL FOR 10 SQM |  |  | 14020.0438 | [13 empty] | - | 0
[5 empty] | 0.02 | CUM | C.M(1:2) | 6506.2708 | CUM | 130.1254 | [6 empty] | - | [10 empty] | RATE PER SQM |  |  | 1891.2395 | 0
[5 empty] | 1 | NO | MASON I | 1198.8 | NO | 1198.8 |  |  |  | RATE PER SQM |  |  | 1402.0044 | [13 empty] | = | 0
[5 empty] | 1 | NO | Mazdoor-I | 781.2 | NO | 781.2 | [7 empty] | 29.5 | * | Suppling and laying colour matt finish floor tiles | [11 empty] | 0
[6 empty] | L.S | SUNDRIES |  | L.S | [22 empty] | 0
[10 empty] | - |  |  |  | Granite slab laying in Entrance steps | [17 empty] | 0
[7 empty] | TOTAL FOR 1.860 SQM |  |  | 2896.4654 | [9 empty] | - | - | [10 empty] | 0
[10 empty] | - | [7 empty] | 10 | SQM | COST OF matt finish wall of 12x12 (Quotation rate) | 538.21 | SQM | 5382.1 | [8 empty] | 0
[7 empty] | RATE PER SQM |  |  | 1557.2395 |  | 10 | SQM | COST OF Granite slab Jet black | 1737 | SQM | 17370 | 0.21 | CUM | C.M(1:3) | 4976.9572 | CUM | 1045.161 | [8 empty] | 0
[10 empty] | = |  | 0.21 | CUM | C.M(1:3) | 4976.9572 | CUM | 1045.161 |  |  | LABOUR FOR LAYING & POINTING | [11 empty] | 0
[6 empty] | * | Suppling and laying colour matt finish wall tiles |  |  |  |  | 1.1 | NO | MASON I | 1198.8 | NO | 1318.68 | 1.1 | NO | MASON I | 1198.8 | NO | 1318.68 | [8 empty] | 0
[12 empty] | 1.1 | NO | MASON II | 1118.4 | NO | 1230.24 | 1.1 | NO | MASON II | 1118.4 | NO | 1230.24 | [8 empty] | 0
[7 empty] | - |  |  |  |  | 2.2 | NO | MAZDOOR I | 781.2 | NO | 1718.64 | 2.2 | NO | MAZDOOR I | 781.2 | NO | 1718.64 | [8 empty] | 0
[5 empty] | 1.86 | SQM | COST OF TILES (Quotation rate) | 699.4 | SQM | 1300.884 |  | 2.2 | NO | MAZDOOR II | 640.8 | NO | 1409.76 | 2.2 | NO | MAZDOOR II | 640.8 | NO | 1409.76 | [8 empty] | 0
[5 empty] | 0.4 | Kg | Cement | 6372.14 | Kg | 2548.856 |  | 20 | Kg | CEMENT | 6372.14 | M.T | 127.4428 | 20 | Kg | CEMENT | 6372.14 | M.T | 127.4428 | [8 empty] | 0
[5 empty] | 0.02 | CUM | C.M(1:2) | 6506.2708 | CUM | 130.1254 |  | 2 | Kg | white/colour cement | 24.925 | Kg | 49.85 | 2 | Kg | Grout | 36.1 | Kg | 72.2 | [8 empty] | 0
[5 empty] | 1 | NO | MASON I | 1198.8 | NO | 1198.8 |  | 1.6 | NO | MASON II | 1118.4 | NO | 1789.44 | 1.6 | NO | MASON II | 1118.4 | NO | 1789.44 | [8 empty] | 0
[5 empty] | 1 | NO | Mazdoor-I | 781.2 | NO | 781.2 |  | 0.5 | NO | MAZDOOR I | 781.2 | NO | 390.6 | 0.5 | NO | MAZDOOR I | 781.2 | NO | 390.6 | [8 empty] | 0
[6 empty] | L.S | SUNDRIES |  | L.S |  |  | 1.1 | NO | MAZDOOR II | 640.8 | NO | 704.88 | 1.1 | NO | MAZDOOR II | 640.8 | NO | 704.88 | [8 empty] | 0
[10 empty] | - |  |  | L.S | SUNDRIES |  | L.S | 4.6 |  | L.S | SUNDRIES |  | L.S | 0 | [8 empty] | 0
[7 empty] | TOTAL FOR 1.860 SQM |  |  | 5959.8654 | [6 empty] | - | [5 empty] | - | [8 empty] | 0
[10 empty] | - |  |  |  | TOTAL FOR 10 SQM |  |  | 27159.2938 |  |  | TOTAL FOR 10 SQM |  |  | 15189.1438 | [8 empty] | 0
[7 empty] | RATE PER SQM |  |  | 3204.2287 | [6 empty] | - | [5 empty] | - | [8 empty] | 0
[10 empty] | = |  |  |  | RATE PER SQM |  |  | 2715.9294 |  |  | RATE PER SQM |  |  | 1518.9144 | [8 empty] | 0
[23 empty] | = | [8 empty] | 0
0
[13 empty] | * | PAINTING TWO COATS OVER NEW (as per CER-112/2007-08) |  |  |  | 15.1 | C. | S & F of Granite slab 18mm to 12mm Thick For kitchen arrangements | [11 empty] | 0
[14 empty] | PLASTERED SURFACE WITH | [5 empty] | ================== | [11 empty] | 0
[5 empty] | 30. | * | FINISHING THE TOP OF FLOORING | [6 empty] | WATER REPELLANT PAINT OVER ONE PRIMER COAT |  |  |  | 10 | Sqm | Granite slab (Ruby red) P-36 it-29 b | 1626 | Sqm | 16260 | [8 empty] | 0
[7 empty] | WITH C.M(1:3)20mm THICK | [6 empty] | - |  |  |  | 0.21 | CUM | C.M 1:3 | 4976.9572 | CUM | 1045.161 | [8 empty] | 0
[7 empty] | (NO SAND)USING GRANITECHIPS |  |  |  |  | 3.2 | Kg | COST OF PAINT | 225 | Kg | 720 | 1.1 | No. | Mason Ist | 1198.8 | Each | 1318.68 | [8 empty] | 0
[7 empty] | OF 10mm&BELOW (ELLISPATTERN) |  |  |  |  | 0.98 | LIT | PRIMER (LMR item 112) p44 | 147.5 | LIT | 144.55 | 1.1 | No. | Mason IIst | 1118.4 | Each | 1230.24 | [8 empty] | 0
[7 empty] | - |  |  |  |  | 0.5 | NO | PAINTER I | 956.4 | NO | 478.2 | 2.2 | No. | Mazdoor Ist | 781.2 | Each | 1718.64 | [8 empty] | 0
[5 empty] | 0.24 | CUM | STONE JELLY 3mm to 10mm | 1163.95 | CUM | 279.348 |  | 0.7 | NO | PAINTER II | 926.4 | NO | 648.48 | 2.2 | No. | Mazdoor IIst | 640.8 | Each | 1409.76 | [8 empty] | 0
[5 empty] | 0.117 | M.T | CEMENT | 6372.14 | M.T | 745.5404 |  | 0.5 | NO | MAZDOOR I | 781.2 | NO | 390.6 | 10 | L.S | Pointing the joint | 153.47 | L.S | 1534.7 | [8 empty] | 0
[5 empty] | 0.5 | NO | MASON I | 1198.8 | NO | 599.4 |  | 0.8 | NO | MAZDOOR II | 640.8 | NO | 512.64 |  |  |  | 0 |  | - | [8 empty] | 0
[5 empty] | 1.1 | NO | MAZDOOR I | 781.2 | NO | 859.32 |  | 10 | Sqm | Thorough scrapping p28 /108 | 5.04 | Sqm | 50.4 |  |  | Total for TEN sqm |  |  | 24517.181 | [8 empty] | 0
[5 empty] | 4.3 | NO | MAZDOOR II | 640.8 | NO | 2755.44 |  |  | L.S | SUNDRIES FOR BRUSHES,ETC |  | L.S | 0 | [5 empty] | - | [8 empty] | 0
[6 empty] | L.S | SUNDRIES |  | L.S | 0 | [6 empty] | - |  |  | RATE for one sqm |  |  | 2451.7181 | [8 empty] | 0
[10 empty] | - |  |  |  | TOTAL FOR 10 SQM |  |  | 2944.87 |  |  | G.F |  | 2453.9381 | 2451.7181 | [8 empty] | 0
[7 empty] | TOTAL FOR 10 SQM |  |  | 5239.0484 | [6 empty] | - |  |  | F.F |  | 2453.9381 | 2452.8281 | [8 empty] | 0
[10 empty] | - |  |  |  | RATE PER SQM |  |  | 294.487 |  |  | S.F |  |  | 2453.9381 | [8 empty] | 0
[7 empty] | RATE PER SQM |  |  | 523.9048 | [9 empty] | T.F |  |  | 2453.9381 | [8 empty] | 0
[17 empty] | = |  |  | FOURTH FLOOR |  |  | 2453.9381 | [8 empty] | 0
[10 empty] | = | [21 empty] | 0
[5 empty] | 31. | * | WEATHERING COURSE WITH BRICK |  |  |  |  | 40. | * | PAINTING TWO COATS OVER NEW (as per CER-112/2007-08) | [10 empty] | 40. | * |  | PAINTING TWO COATS OVER NEW (as per CER-112/2007-08) |  |  |  | 0
[7 empty] | JELLY LIME IN RATIO 32:121/2 | [6 empty] | PLASTERED SURFACE WITH |  |  |  | 15.1 | C. | S & F of Granite slab 18mm to 20mm Thick For kitchen arrangements | [7 empty] | PLASTERED SURFACE WITH |  |  |  | 0
[7 empty] | BY VOLUMN WELL WATERING | [6 empty] | Plastic Emulsion PAINT | [5 empty] | ================== | [7 empty] | Exterior Emulsion PAINT |  |  |  | 0
[7 empty] | CONSOLIDATED WITH WOODEN | [6 empty] | - |  |  |  | 10 | Sqm | Granite slab ( Jet Black) P-36 it-29 a | 1737 | Sqm | 17370 |  |  |  |  | - |  |  |  | 0
[7 empty] | BEATERS TO REQUIRED SLOP |  |  |  |  | 1.4 | LIT | Plastic Emulsion PAINT (LMR item 113) p-45 143( First qty | 295.6 | LIT | 413.84 | 0.21 | CUM | C.M 1:3 | 4976.9572 | CUM | 1045.161 |  | 1.4 | LIT |  | Plastic Emulsion PAINT (LMR item 113) p-45 143( First qty | 303.8 | LIT | 425.32 | 0
[7 empty] | - |  |  |  |  | 0.98 | LIT | Primer (LMR item 142) p45 | 147.5 | LIT | 144.55 | 1.1 | No. | Mason Ist | 1198.8 | Each | 1318.68 |  | 0.98 | LIT |  | Primer (LMR item 142) p45 | 151.3 | LIT | 148.274 | 0
[5 empty] | 12.8 | CUM | BROKEN BRICKJELLY2OmmGAUGE | 1151.44 | CUM | 14738.432 |  | 2.2 | NO | PAINTER I | 956.4 | NO | 2104.08 | 1.1 | No. | Mason IIst | 1118.4 | Each | 1230.24 |  | 2.2 | NO |  | PAINTER I | 956.4 | NO | 2104.08 | 0
[5 empty] | 5 | CUM | COST OF LIME STONE | 1109.84 | CUM | 5549.2 |  |  | L.S | SUNDRIES FOR BRUSHES,ETC |  | L.S | 2.55 | 2.2 | No. | Mazdoor Ist | 781.2 | Each | 1718.64 |  |  | L.S |  | SUNDRIES FOR BRUSHES,ETC |  | L.S | 2.85 | 0
[5 empty] | 1.8 | NO | MASON I | 1198.8 | NO | 2157.84 | [7 empty] | 2.2 | No. | Mazdoor IIst | 640.8 | Each | 1409.76 | [8 empty] | 0
[5 empty] | 17.7 | NO | MAZDOOR I | 781.2 | NO | 13827.24 |  |  |  | TOTAL FOR 10 SQM |  |  | 2665.02 | 10 | L.S | Pointing the joint | 153.47 | L.S | 1534.7 |  |  |  |  | TOTAL FOR 10 SQM |  |  | 2680.524 | 0
[5 empty] | 14.1 | NO | MAZDOOR II | 640.8 | NO | 9035.28 | [6 empty] | - |  |  |  | 0 |  | - | [7 empty] | - | 0
[6 empty] | L.S | SUNDRIES |  | L.S | 0 |  |  |  | RATE PER SQM |  |  | 266.502 | 109.502 |  | Total for TEN sqm |  |  | 25627.181 |  |  |  |  | RATE PER SQM |  |  | 268.0524 | 0
[10 empty] | - | [12 empty] | - | [8 empty] | 0
[7 empty] | TOTAL FOR 10 CUM |  |  | 45307.992 | [6 empty] | = |  |  | RATE for one sqm |  |  | 2562.7181 | [7 empty] | = | 0
[10 empty] | - | [21 empty] | 0
[7 empty] | RATE PER CUM |  |  | 4530.7992 |  | 15.1 | C. | S & F of Granite slab 18mm to 20mm Thick For kitchen arrangements |  |  |  |  | Providing cooling tiles over terrace floor | [12 empty] | 0
[10 empty] | = |  |  |  | ================== |  |  |  | 10 | SQM | COST OF CERAMIC FLOOR TILES p-34 it-7 a | 506 | SQM | 5060 |  |  | 9 |  | 6-10mm thick metal | 1241.78 | 11176.02 |  | 0
[12 empty] | 10 | Sqm | Granite slab (Ruby red) P-36 it-29b | 1626 | Sqm | 16260 | 0.21 | CUM | C.M(1:3) | 4976.9572 | CUM | 1045.161 |  |  | 4.5 |  | C.M(1:2) | 6506.2708 | 29278.2186 |  | 0
[6 empty] | ** | POINTING WITH C.M.(1:3)FOR |  |  |  |  | 0.12 | CUM | C.M 1:3 | 4976.9572 | CUM | 597.2349 | 10 |  | Pointing with CM 1:3 | 375.5038 |  | 3755.0383 |  |  | 1.8 |  | MASON II | 1118.4 | 2013.12 |  | 0
[7 empty] | PRESSED TILES |  |  |  |  | 1 | No. | Mason Ist | 1198.8 | Each | 1198.8 | 1.1 | NO | MASON I | 1198.8 | NO | 1318.68 |  |  | 17.7 |  | MAZDOOR I | 781.2 | 13827.24 |  | 0
[7 empty] | - |  |  |  | 9911.6363 | 1 | No. | Mazdoor Ist | 781.2 | Each | 781.2 | 2.1 | NO | MASON II | 1118.4 | NO | 2348.64 |  |  | 14.1 |  | MAZDOOR II | 640.8 | 9035.28 |  | 0
[5 empty] | 0.04 | CUM | CEMENT MORTER(1:3) | 4976.9572 | CUM | 199.0783 |  |  | L.S | Packing with C.M., Scaffolding |  | L.S | 0.33 | 2.2 | NO | MAZDOOR I | 781.2 | NO | 1718.64 | [6 empty] | 65329.8786 |  | 0
[5 empty] | 2.2 | NO | MASON II | 1118.4 | NO | 2460.48 | 9911.6363 |  |  | and Polishing etc., |  |  | - | 1.1 | NO | MAZDOOR II | 640.8 | NO | 704.88 | [6 empty] | 6532.9879 |  | 0
[5 empty] | 0.5 | NO | MAZDOOR I | 781.2 | NO | 390.6 |  |  |  | Total for TEN sqm |  |  | 18837.5649 | 6.5 | Kg | ABC plus powder | 17.18 | M.T | 111.67 | [8 empty] | 0
[5 empty] | 1.1 | NO | MAZDOOR II | 640.8 | NO | 704.88 | [6 empty] | - | 3 | Kg | Colour cement p-36 | 27.25 | Kg | 81.75 | [8 empty] | 0
[6 empty] | L.S | SUNDRIES |  | L.S | 0 |  |  |  | RATE for one sqm |  |  | 1883.7565 | 2.15 | NO | ABC Grout | 45.8 | NO | 98.47 | [8 empty] | 0
[10 empty] | - |  |  |  | G.F |  | 1892.7865 | 1883.9665 | 0.4 | NO | Base concrete 1:2:4 (6-10mm thick metal) | 6532.9879 | NO | 2613.1951 | [8 empty] | 0
[7 empty] | TOTAL FOR 10 SQM |  |  | 3755.0383 |  |  |  | F.F |  | 1894.9865 | 1885.0765 |  |  |  |  | NO | 0 | [8 empty] | 0
[10 empty] | - |  |  |  | S.F |  |  | 1886.1865 |  | L.S | SUNDRIES |  | L.S | 0.8 | [8 empty] | 0
[7 empty] | RATE PER SQM |  |  | 375.5038 |  |  |  | T.F |  |  | 1888.3865 | [5 empty] | - | [8 empty] | 0
[10 empty] | = |  |  |  | FOURTH FLOOR |  |  | 1890.5865 |  |  | TOTAL FOR 10 SQM |  |  | 18856.9244 | [8 empty] | 0
[23 empty] | - | [8 empty] | 0
[5 empty] | 32.1 | * | FINISHING TOP OF ROOF WITH | [12 empty] | RATE PER SQM |  |  | 1885.6924 |  | 0.03 | [6 empty] | 0
[7 empty] | ONE COURSE OF PRESSED TILES | [15 empty] | = | [8 empty] | 0
[7 empty] | OVER A BED OF C.M(1:3), | [24 empty] | 0
[7 empty] | 12mmTHICK MIXED WITH WATER PROOF COMPOUND | [17 empty] | 3.02 | kg |  | Aluminium section | 325 | kg | 981.5 | 0
[7 empty] | AT 2% BY WEIGHT OF CEMENT | [6 empty] | Two legged scaffolding | [5 empty] | Aluminium window openable 1.35x1.05m (Six leaves) |  |  |  |  | 2.19 | kg |  | Aluminium section | 325 | kg | 711.75 | 0
[7 empty] | - | [10 empty] | 3.72 | kg | Aluminium section | 325 | kg | 1209 |  | 4.96 | kg |  | Aluminium section | 325 | kg | 1612 | 0
[5 empty] | 190 | NOS | PRESSED TILES 23X23X2cm P-15 | 16500.485 | 1000 Nos | 3135.0921 |  | 70 | Rmt | 15cm dia casurina poles p -19 /115a. | 33 | Rmt | 2310 | 3.87 | kg | Aluminium section | 325 | kg | 1257.75 |  | 0.85 | kg |  | Aluminium section | 325 | kg | 276.25 | 0
[5 empty] | 0.12 | CUM | C.M(1:3) | 4976.9572 | CUM | 597.2349 | [7 empty] | 7.46 | kg | Aluminium section | 325 | kg | 2424.5 |  | 0.732 | sqm |  | glass 4mm pin headed | 306.9 | sqm | 224.6508 | 0
[5 empty] | 10 | SQM | POINTING WITH C.M(1:3) | 375.5038 | SQM | 3755.0383 |  | 0.3 | Cum | Country wood planks p -18 /107 | 17600 | Cum | 5280 | 1.28 | kg | Aluminium section | 325 | kg | 416 |  | 6.872 | Rmt |  | rubber beeding | 29.05 | Rmt | 199.6316 | 0
[5 empty] | 1.54 | Kg | WPC | 42.7 | Kg | 65.758 | [7 empty] | 1.107 | sqm | glass 4mm pin headed | 306.9 | sqm | 339.7383 |  | 8 | NO |  | hinges | 71.9 | NO | 575.2 | 0
[5 empty] | 1.1 | NO | MASON I | 1198.8 | NO | 1318.68 |  |  |  | Total for 10 times |  |  | 7590 | 10.344 | Rmt | rubber beeding | 29.05 | Rmt | 300.4932 |  | 4 | NO |  | handle | 57.65 | NO | 230.6 | 0
[5 empty] | 2.1 | NO | MASON II | 1118.4 | NO | 2348.64 |  |  |  | For one operation |  |  | 759 | 12 | NO | hinges it-77 a p-40 | 71.9 | NO | 862.8 |  | 4 | NO |  | stay | 30 | NO | 120 | 0
[5 empty] | 2.2 | NO | MAZDOOR I | 781.2 | NO | 1718.64 | [7 empty] | 6 | NO | handle | 57.65 | NO | 345.9 |  | 4 | NO |  | stiffner | 20 | NO | 80 | 0
[5 empty] | 1.1 | NO | MAZDOOR II | 640.8 | NO | 704.88 |  | 2 | Nos | Mazdoor I | 781.2 | each | 1562.4 | 6 | NO | stay | 30 | NO | 180 |  | 4 | NO |  | holdfast | 15 | NO | 60 | 0
[6 empty] | L.S | SUNDRIES |  | L.S | 0 | [7 empty] | 6 | NO | stiffner | 20 | NO | 120 |  | 0.945 | Sqm |  | labbour charges | 2397.6 | Sqm | 2265.732 | 0
[10 empty] | - |  |  |  | Coir, nails etc. | LS |  | 11.5 | 4 | NO | holdfast | 15 | NO | 60 |  |  |  |  | sundries |  |  | 0.81 | 0
[7 empty] | TOTAL FOR 10 SQM |  |  | 13643.9633 |  |  |  | Total for 6 Rmt. |  |  | 2332.9 | 1.418 | Sqm | labbour charges | 2397.6 | Sqm | 3399.7968 |  |  |  |  | Rate per each |  |  | 7338.1244 | 0
[10 empty] | - | [9 empty] | sundries | [11 empty] | 0
[7 empty] | RATE PER SQM |  |  | 1364.3963 |  |  |  | Total for1 Rmt. |  |  | 388.8167 |  |  | Rate per each |  |  | 10915.9783 | [8 empty] | 0
[10 empty] | = | [17 empty] | Aluminium window openable 1.05x1.35m (Four leaves) |  |  |  | 0
[25 empty] | 3.72 | kg |  | Aluminium section | 325 | kg | 1209 | 0
[12 empty] | 29.5 | * | Providing Granite slab flooring of | [5 empty] | Aluminium window openable 0.90x1.35m (Four leaves) |  |  |  |  | 2.69 | kg |  | Aluminium section | 325 | kg | 874.25 | 0
[5 empty] | 32.2 | * | FINISHING TOP OF ROOF WITH | [6 empty] | any size 0f 6mm T.K including pointing etc., |  |  |  | 3.49 | kg | Aluminium section | 325 | kg | 1134.25 |  | 6.15 | kg |  | Aluminium section | 325 | kg | 1998.75 | 0
[7 empty] | ONE COURSE OF PRESSED TILES | [6 empty] | as directed by the Dept.Officers. |  |  |  | 2.53 | kg | Aluminium section | 325 | kg | 822.25 |  | 1.07 | kg |  | Aluminium section | 325 | kg | 347.75 | 0
[7 empty] | OVER A BED OF C.M(1:3), | [6 empty] | - | - |  |  | 5.75 | kg | Aluminium section | 325 | kg | 1868.75 |  | 1.153 | sqm |  | glass 4mm pin headed | 306.9 | sqm | 353.8557 | 0
[7 empty] | 12mmTHICK MIXED WITH WATER PROOF COMPOUND |  |  |  |  | 10 | SQM | COST OF Granite tile 20mm tk(Ruby red/raw silk) polished | 1626 | SQM | 16260 | 1 | kg | Aluminium section | 325 | kg | 325 |  | 8.672 | Rmt |  | rubber beeding | 29.05 | Rmt | 251.9216 | 0
[7 empty] | AT 2% BY WEIGHT OF CEMENT |  |  |  |  | 0.21 | CUM | C.M(1:3) | 4976.9572 | CUM | 1045.161 | 0.967 | sqm | glass 4mm pin headed | 306.9 | sqm | 296.7723 |  | 8 | NO |  | hinges | 71.9 | NO | 575.2 | 0
[7 empty] | - | [6 empty] | LABOUR FOR LAYING & POINTING |  |  |  | 8.072 | Rmt | rubber beeding | 29.05 | Rmt | 234.4916 |  | 4 | NO |  | handle | 57.65 | NO | 230.6 | 0
[5 empty] | 190 | NOS | PRESSED TILES 23X23X18MM | 16500.485 | 1000 Nos | 3135.0921 |  | 1.1 | NO | MASON I | 1198.8 | NO | 1318.68 | 8 | NO | hinges | 71.9 | NO | 575.2 |  | 4 | NO |  | stay | 30 | NO | 120 | 0
[5 empty] | 0.12 | CUM | C.M(1:3) | 4976.9572 | CUM | 597.2349 |  | 1.1 | NO | MASON II | 1118.4 | NO | 1230.24 | 4 | NO | handle | 57.65 | NO | 230.6 |  | 4 | NO |  | stiffner | 20 | NO | 80 | 0
[5 empty] | 10 | SQM | POINTING WITH C.M(1:3) | 375.5038 | SQM | 3755.0383 |  | 2.2 | NO | MAZDOOR I | 781.2 | NO | 1718.64 | 4 | NO | stay | 30 | NO | 120 |  | 4 | NO |  | holdfast | 15 | NO | 60 | 0
[5 empty] | 5.8 | Kg | WPC | 42.7 | Kg | 247.66 |  | 2.2 | NO | MAZDOOR II | 640.8 | NO | 1409.76 | 4 | NO | stiffner | 20 | NO | 80 |  | 1.42 | Sqm |  | labbour charges | 2397.6 | Sqm | 3404.592 | 0
[5 empty] | 1.1 | NO | MASON I | 1198.8 | NO | 1318.68 |  | 20 | Kg | CEMENT | 6372.14 | M.T | 127.4428 | 4 | NO | holdfast | 15 | NO | 60 |  |  |  |  | sundries |  |  | 0.85 | 0
[5 empty] | 2.1 | NO | MASON II | 1118.4 | NO | 2348.64 |  | 2 | Kg | Grout | 36.1 | Kg | 72.2 | 1.215 | Sqm | labbour charges | 2397.6 | Sqm | 2913.084 |  |  |  |  | Rate per each |  |  | 9506.7693 | 0
[5 empty] | 2.2 | NO | MAZDOOR I | 781.2 | NO | 1718.64 |  | 1.6 | NO | MASON II | 1118.4 | NO | 1789.44 |  |  | sundries |  |  | 0.23 | [8 empty] | 0
[5 empty] | 1.1 | NO | MAZDOOR II | 640.8 | NO | 704.88 |  | 0.5 | NO | MAZDOOR I | 781.2 | NO | 390.6 |  |  | Rate per each |  |  | 8660.6279 | [8 empty] | 0
[6 empty] | L.S | SUNDRIES |  | L.S | 0 |  | 1.1 | NO | MAZDOOR II | 640.8 | NO | 704.88 | [10 empty] | Aluminium window openable 0.50x1.35m (Two leaves) |  |  |  | 0
[10 empty] | - |  |  | L.S | SUNDRIES |  | L.S | 0.28 | [7 empty] | 2.87 | kg |  | Aluminium section | 325 | kg | 932.75 | 0
[7 empty] | TOTAL FOR 10 SQM |  |  | 13825.8653 | [6 empty] | - |  |  | Aluminium window openable 1.80x1.35m (Eight leaves) |  |  |  |  | 0.56 | kg |  | Aluminium section | 325 | kg | 182 | 0
[10 empty] | - |  |  |  | TOTAL FOR 10 SQM |  |  | 26067.3238 | 4.88 | kg | Aluminium section | 325 | kg | 1586 |  | 2.98 | kg |  | Aluminium section | 325 | kg | 968.5 | 0
[7 empty] | RATE PER SQM |  |  | 1382.5865 | [6 empty] | - | 6.57 | kg | Aluminium section | 325 | kg | 2135.25 |  | 0.52 | kg |  | Aluminium section | 325 | kg | 169 | 0
[10 empty] | = |  |  |  | RATE PER SQM |  |  | 2606.7324 | 11.56 | kg | Aluminium section | 325 | kg | 3757 |  | 0.533 | sqm |  | glass 4mm pin headed | 306.9 | sqm | 163.5777 | 0
[17 empty] | = | 2.01 | kg | Aluminium section | 325 | kg | 653.25 |  | 4.196 | Rmt |  | rubber beeding | 29.05 | Rmt | 121.8938 | 0
[5 empty] | 33. | * | PLASTERING C.M(1:5) 12mmTHICK | [6 empty] | Aluminium window openable 1.35x1.35m (Six leaves) |  |  |  | 1.96 | sqm | glass 4mm pin headed | 306.9 | sqm | 601.524 |  | 4 | NO |  | hinges | 71.9 | NO | 287.6 | 0
[7 empty] | - |  |  |  |  | 4.185 | kg | Aluminium section (p-38/84a) | 325 | kg | 1360.125 | 16.224 | Rmt | rubber beeding | 29.05 | Rmt | 471.3072 |  | 2 | NO |  | handle | 57.65 | NO | 115.3 | 0
[5 empty] | 0.14 | CUM | CEMENT MORTAR(1:5) | 3753.5063 | CUM | 525.4909 |  | 4.55 | kg | Aluminium section | 325 | kg | 1478.75 | 16 | NO | hinges | 71.9 | NO | 1150.4 |  | 2 | NO |  | stay | 30 | NO | 60 | 0
[5 empty] | 1.1 | NO. | MASON I | 1198.8 | NO. | 1318.68 |  | 8.66 | kg | Aluminium section | 325 | kg | 2814.5 | 8 | NO | handle | 57.65 | NO | 461.2 |  | 2 | NO |  | stiffner | 20 | NO | 40 | 0
[5 empty] | 0.5 | NO. | MAZDOOR I | 781.2 | NO. | 390.6 |  | 1.51 | kg | Aluminium section | 325 | kg | 490.75 | 8 | NO | stay | 30 | NO | 240 |  | 4 | NO |  | holdfast | 15 | NO | 60 | 0
[5 empty] | 1.1 | NO. | MAZDOOR II | 640.8 | NO. | 704.88 |  | 1.462 | sqm | glass 4mm pin headed | 306.9 | sqm | 448.6878 | 8 | NO | stiffner | 20 | NO | 160 |  | 0.675 | Sqm |  | labbour charges | 2397.6 | Sqm | 1618.38 | 0
[6 empty] | L.S | SUNDRIES |  | L.S | 5 |  | 12.144 | Rmt | rubber beeding P-45/81 | 29.05 | Rmt | 352.7832 | 4 | NO | holdfast | 15 | NO | 60 |  |  |  |  | sundries |  |  | 0.39 | 0
[10 empty] | - |  | 12 | NO | hinges 75mm x 30 mm P-45/94 b | 71.9 | NO | 862.8 | 2.43 | Sqm | labbour charges | 2397.6 | Sqm | 5826.168 |  |  |  |  | Rate per each |  |  | 4719.3915 | 0
[7 empty] | TOTAL FOR 10 SQM |  |  | 2944.6509 |  | 6 | NO | handle 150 mm long p-42 /80b | 57.65 | NO | 345.9 |  |  | sundries | [11 empty] | 0
[10 empty] | - |  | 6 | NO | stay 10" | 30 | NO | 180 |  |  | Rate per each |  |  | 17102.0992 |  |  |  |  | Aluminium window openable 0.90x0.60m (Two leaves) |  |  |  | 0
[7 empty] | RATE PER SQM |  |  | 294.4651 |  | 6 | NO | stiffner | 20 | NO | 120 | [7 empty] | 2.33 | kg |  | Aluminium section | 325 | kg | 757.25 | 0
[12 empty] | 4 | NO | holdfast | 15 | NO | 60 |  |  | Aluminium window openable 1.80x2.20m (Eight leaves) |  |  |  |  | 0.67 | kg |  | Aluminium section | 325 | kg | 217.75 | 0
[10 empty] | = |  | 1.823 | Sqm | labbour charges | 2397.6 | Sqm | 4370.8248 | 6.2 | kg | Aluminium section | 325 | kg | 2015 |  | 2.65 | kg |  | Aluminium section | 325 | kg | 861.25 | 0
[5 empty] | 34. | * | PLASTERING C.M(1:4) 12mmTHICK | [6 empty] | sundries |  |  | 0.51 | 9.4332 | kg | Aluminium section | 325 | kg | 3065.79 |  | 0.46 | kg |  | Aluminium section | 325 | kg | 149.5 | 0
[7 empty] | - |  |  |  | 6.5695 | [5 empty] | 12885.6308 | 16.0711 | kg | Aluminium section | 325 | kg | 5223.114 |  | 0.417 | sqm |  | glass 4mm pin headed | 306.9 | sqm | 127.9773 | 0
[5 empty] | 0.14 | CUM | CEMENT MORTAR(1:4) | 4212.3004 | CUM | 589.7221 | [7 empty] | 2.8545 | kg | Aluminium section | 325 | kg | 927.706 |  | 3.696 | Rmt |  | rubber beeding | 29.05 | Rmt | 107.3688 | 0
[5 empty] | 1.1 | NO. | MASON I | 1198.8 | NO. | 1318.68 | [7 empty] | 3.31 | sqm | glass 4mm pin headed | 306.9 | sqm | 1015.839 |  | 4 | NO |  | hinges | 71.9 | NO | 287.6 | 0
[5 empty] | 0.5 | NO. | MAZDOOR I | 781.2 | NO. | 390.6 |  |  |  | Aluminium window openable 1.20x1.35m (Four leaves) |  |  |  | 23.02 | Rmt | rubber beeding | 29.05 | Rmt | 668.731 |  | 2 | NO |  | handle | 57.65 | NO | 115.3 | 0
[5 empty] | 1.1 | NO. | MAZDOOR II | 640.8 | NO. | 704.88 |  | 3.95 | kg | Aluminium section (p-40/61a) | 325 | kg | 1283.75 | 16 | NO | hinges | 71.9 | NO | 1150.4 |  | 2 | NO |  | stay | 30 | NO | 60 | 0
[6 empty] | L.S | SUNDRIES |  | L.S | 5 |  | 2.86 | kg | Aluminium section | 325 | kg | 929.5 | 8 | NO | handle | 57.65 | NO | 461.2 |  | 2 | NO |  | stiffner | 20 | NO | 40 | 0
[12 empty] | 6.55 | kg | Aluminium section | 325 | kg | 2128.75 | 8 | NO | stay | 30 | NO | 240 |  | 2 | NO |  | holdfast | 15 | NO | 30 | 0
[10 empty] | - |  | 1.15 | kg | Aluminium section | 325 | kg | 373.75 | 8 | NO | stiffner | 20 | NO | 160 |  | 0.54 | Sqm |  | labbour charges | 2397.6 | Sqm | 1294.704 | 0
[7 empty] | TOTAL FOR 10 SQM |  |  | 3008.8821 | 3110.934 | 1.338 | sqm | glass 4mm pin headed | 306.9 | sqm | 410.6322 | 4 | NO | holdfast | 15 | NO | 60 |  |  |  |  | sundries |  |  | 0.7 | 0
[10 empty] | - |  | 9.272 | Rmt | rubber beeding P-41/64 | 29.05 | Rmt | 269.3516 | 3.96 | Sqm | labbour charges | 2397.6 | Sqm | 9494.496 |  |  |  |  | Rate per each |  |  | 4049.4001 | 0
[7 empty] | RATE PER SQM |  |  | 300.8882 |  | 8 | NO | hinges 75mm x 30 mm P-41/77 b | 71.9 | NO | 575.2 |  |  | sundries |  |  | 0.09 | [8 empty] | 0
[10 empty] | = |  | 4 | NO | handle 150 mm long p-42 /80b | 57.65 | NO | 230.6 |  |  | Rate per each |  |  | 24482.366 | [8 empty] | 0
[5 empty] | 35. | * | PLASTERING C.M(1:3) 10mmTHICK |  |  |  |  | 4 | NO | stay | 30 | NO | 120 | [10 empty] | Aluminium window openable 0.90x1.20m (Four leaves) |  |  |  | 0
[7 empty] | - |  |  |  |  | 4 | NO | stiffner | 20 | NO | 80 | [7 empty] | 3.255 | kg |  | Aluminium section | 325 | kg | 1057.875 | 0
[5 empty] | 0.1 | CUM | CEMENT MORTAR(1:3) | 4976.9572 | CUM | 497.6957 |  | 4 | NO | holdfast | 15 | NO | 60 |  |  | 2014-15 RATE |  |  |  |  | 2.358 | kg |  | Aluminium section | 325 | kg | 766.35 | 0
[5 empty] | 1.1 | NO. | MASON I | 1198.8 | NO. | 1318.68 | 11.742 | 1.62 | Sqm | labbour charges | 2397.6 | Sqm | 3884.112 | 4.42 | kg | Aluminium section | 325 | kg | 1436.5 |  | 5.357 | kg |  | Aluminium section | 325 | kg | 1741.038 | 0
[5 empty] | 1.1 | NO. | MAZDOOR I | 781.2 | NO. | 859.32 |  |  |  | sundries |  |  | 0.25 | 4.72 | kg | Aluminium section | 325 | kg | 1534 |  | 0.926 | kg |  | Aluminium section | 325 | kg | 300.95 | 0
[5 empty] | 1.1 | NO. | MAZDOOR II | 640.8 | NO. | 704.88 | [6 empty] | 10345.8958 | 9.06 | kg | Aluminium section | 325 | kg | 2944.5 |  | 0.85 | sqm |  | glass 4mm pin headed | 306.9 | sqm | 260.865 | 0
[6 empty] | L.S | SUNDRIES |  | L.S | 5 | [7 empty] | 1.58 | kg | Aluminium section | 325 | kg | 513.5 |  | 7.472 | Rmt |  | rubber beeding | 29.05 | Rmt | 217.0616 | 0
[10 empty] | - | [7 empty] | 1.65 | sqm | glass 4mm pin headed | 306.9 | sqm | 506.385 |  | 8 | NO |  | hinges | 71.9 | NO | 575.2 | 0
[7 empty] | TOTAL FOR 10 SQM |  |  | 3385.5757 |  |  |  | Aluminium window openable 0.45x1.35m (Two leaves) |  |  |  | 12.74 | Rmt | rubber beeding | 29.05 | Rmt | 370.097 |  | 4 | NO |  | handle | 57.65 | NO | 230.6 | 0
[10 empty] | - |  | 2.79 | kg | Aluminium section (p-40/61a) | 325 | kg | 906.75 | 12 | NO | hinges | 71.9 | NO | 862.8 |  | 4 | NO |  | stay | 30 | NO | 120 | 0
[7 empty] | RATE PER SQM |  |  | 338.5576 |  | 0.5 | kg | Aluminium section | 325 | kg | 162.5 | 6 | NO | handle | 57.65 | NO | 345.9 |  | 4 | NO |  | stiffner | 20 | NO | 80 | 0
[10 empty] | = |  | 2.85 | kg | Aluminium section | 325 | kg | 926.25 | 6 | NO | stay | 30 | NO | 180 |  | 4 | NO |  | holdfast | 15 | NO | 60 | 0
[12 empty] | 0.5 | kg | Aluminium section | 325 | kg | 162.5 | 6 | NO | stiffner | 20 | NO | 120 |  | 1.08 | Sqm |  | labbour charges | 2397.6 | Sqm | 2589.408 | 0
[6 empty] | * | PLASTERING C.M(1:3)12mmTHICK |  |  |  |  | 0.471 | sqm | glass 4mm pin headed | 306.9 | sqm | 144.5499 | 4 | NO | holdfast | 15 | NO | 60 |  |  |  |  | sundries |  |  | 0.96 | 0
[7 empty] | MIXEDWITH WATER PROOF COMPOUND |  |  |  |  | 3.996 | Rmt | rubber beeding P-41/64 | 29.05 | Rmt | 116.0838 | 2.025 | Sqm | labbour charges | 2397.6 | Sqm | 4855.14 |  |  |  |  | Rate per each |  |  | 8000.3076 | 0
[7 empty] | 2Kg/10 SQM |  |  |  |  | 4 | NO | hinges 75mm x 30 mm P-41/77 b | 71.9 | NO | 287.6 |  |  | sundries |  |  | 0.31 | [8 empty] | 0
[7 empty] | - |  |  |  |  | 2 | NO | handle 150 mm long p-42 /80b | 57.65 | NO | 115.3 |  |  | Rate per each |  |  | 13729.132 | [8 empty] | 0
[5 empty] | 0.14 | CUM | CEMENT MORTAR(1:3) | 4976.9572 | CUM | 696.774 |  | 2 | NO | stay | 30 | NO | 60 |  |  | 2.025 | [7 empty] | Alum Vent 0.90x0.45m | Data based on Police Acadamy |  |  | 0
[5 empty] | 1.1 | NO. | MASON I | 1198.8 | NO. | 1318.68 |  | 2 | NO | stiffner | 20 | NO | 40 | [7 empty] | 4.21 | kg |  | Aluminium section | 325 | kg | 1368.25 | 0
[5 empty] | 0.5 | NO. | MAZDOOR I | 781.2 | NO. | 390.6 |  | 4 | NO | holdfast | 15 | NO | 60 |  |  | Aluminium luvered Ventilator 0.60x0.60m | Data based on Police Acadamy |  |  |  | 0.405 | sqm |  | glass 4mm pin headed | 306.9 | kg | 124.2945 | 0
[5 empty] | 1.1 | NO. | MAZDOOR II | 640.8 | NO. | 704.88 |  | 0.608 | Sqm | labbour charges | 2397.6 | Sqm | 1457.7408 | 3.739 | kg | Aluminium section | 325 | kg | 1215.175 |  | 0.405 | sqm |  | labbour charges | 2397.6 | kg | 971.028 | 0
[5 empty] | 2 | Kg | WATER PROOF COMPOUNDS | 42.7 | Kg | 85.4 |  |  |  | sundries |  |  | 0.58 | 0.36 | sqm | glass 4mm pin headed | 306.9 | kg | 110.484 | [7 empty] | 2463.5725 | 0
[6 empty] | L.S | SUNDRIES |  | L.S | 5 | [6 empty] | 4439.8545 | 0.36 | sqm | labbour charges | 2397.6 | kg | 863.136 |  |  |  |  | Rate / Sqm |  |  | 6082.8951 | 0
[10 empty] | - | [12 empty] | 2188.795 | [8 empty] | 0
[7 empty] | TOTAL FOR 10 SQM |  |  | 3201.334 |  |  |  | Aluminium window openable 1.80x1.65m (Eight leaves) | [5 empty] | Rate / Sqm |  |  | 6079.9861 | [8 empty] | 0
[10 empty] | - |  | 5.35 | kg | Aluminium section (p-40/61a) | 325 | kg | 1738.75 | [14 empty] | 0
[7 empty] | RATE PER SQM |  |  | 320.1334 |  | 7.58 | kg | Aluminium section | 325 | kg | 2463.5 |  |  | Aluminium luvered Ventilator 0.75x0.60m | Data based on Police Acadamy | [10 empty] | 0
[10 empty] | = |  | 13.15 | kg | Aluminium section | 325 | kg | 4273.75 | 4.21 | kg | Aluminium section | 325 | kg | 1368.25 | [8 empty] | 0
[12 empty] | 2.31 | kg | Aluminium section | 325 | kg | 750.75 | 0.45 | sqm | glass 4mm pin headed | 306.9 | kg | 138.105 | [8 empty] | 0
[12 empty] | 2.44 | sqm | glass 4mm pin headed | 306.9 | sqm | 748.836 | 0.45 | sqm | labbour charges | 2397.6 | kg | 1078.92 | [8 empty] | 0
[5 empty] | 36. | * | Providing Band with C.M 1:5, 12mm thick |  |  |  |  | 18.62 | Rmt | rubber beeding P-41/64 | 29.05 | Rmt | 540.911 | 1502.575 |  |  |  |  | 2585.275 | [8 empty] | 0
[7 empty] | and 75mmwide in all floors including |  |  |  |  | 16 | NO | hinges 75mm x 30 mm P-41/77 b | 71.9 | NO | 1150.4 |  |  | Rate / Sqm |  |  | 5745.0556 |  |  |  |  | Aluminium window openable 0.75x1.35m (Two leaves) |  |  |  | 0
[7 empty] | finishing with neat cement scaffolding |  |  |  |  | 8 | NO | handle 150 mm long p-42 /80b | 57.65 | NO | 461.2 | [7 empty] | 3.26 | kg |  | Aluminium section | 325 | kg | 1059.5 | 0
[7 empty] | curing etc complete. |  |  |  |  | 8 | NO | stay | 30 | NO | 240 |  |  | Aluminium window openable 1.20x1.05m (Four leaves) |  |  |  |  | 0.84 | kg |  | Aluminium section | 325 | kg | 273 | 0
[7 empty] | - | - |  |  |  | 8 | NO | stiffner | 20 | NO | 160 | 3.49 | kg | Aluminium section | 325 | kg | 1134.25 |  | 3.65 | kg |  | Aluminium section | 325 | kg | 1186.25 | 0
[6 empty] | a. | 150mm Thick Band |  |  |  |  | 4 | NO | holdfast | 15 | NO | 60 | 2.53 | kg | Aluminium section | 325 | kg | 822.25 |  | 0.64 | kg |  | Aluminium section | 325 | kg | 208 | 0
[6 empty] | - | - |  |  |  |  | 2.97 | Sqm | labbour charges | 2397.6 | Sqm | 7120.872 | 5.755 | kg | Aluminium section | 325 | kg | 1870.375 |  | 0.841 | sqm |  | glass 4mm pin headed | 306.9 | sqm | 258.1029 | 0
[5 empty] | 0.014 | Cum | Cement mortar1:5 | 3753.5063 | Cum | 52.5491 |  |  |  | sundries |  |  | 0.78 | 1.001 | kg | Aluminium section | 325 | kg | 325.325 |  | 5.196 | Rmt |  | rubber beeding | 29.05 | Rmt | 150.9438 | 0
[5 empty] | 0.3 | No. | Masn Ist | 1198.8 | No. | 359.64 | [6 empty] | 19709.749 | 1.012 | sqm | glass 4mm pin headed | 306.9 | sqm | 310.5828 |  | 4 | NO |  | hinges | 71.9 | NO | 287.6 | 0
[5 empty] | 0.3 | No. | Mazdoor Ist | 781.2 | No. | 234.36 | [6 empty] | 6636.2791 | Sqm | Rmt | rubber beeding | 29.05 | Rmt | #VALUE! |  | 2 | NO |  | handle | 57.65 | NO | 115.3 | 0
[6 empty] | L.S | Sundries |  | L.S | 0 | [7 empty] | 8 | NO | hinges | 71.9 | NO | 575.2 |  | 2 | NO |  | stay | 30 | NO | 60 | 0
[10 empty] | - |  |  |  | Aluminium window Fixed 0.90x2.10m |  |  |  | 4 | NO | handle | 57.65 | NO | 230.6 |  | 2 | NO |  | stiffner | 20 | NO | 40 | 0
[7 empty] | Total for 6.77Rmt |  |  | 646.5491 |  | 10.75 | kg | Aluminium section (p-40/61a) | 325 | kg | 3493.75 | 4 | NO | stay | 30 | NO | 120 |  | 4 | NO |  | holdfast | 15 | NO | 60 | 0
[10 empty] | - |  | 0.992 | kg | Aluminium section | 325 | kg | 322.4 | 4 | NO | stiffner | 20 | NO | 80 |  | 1.01 | Sqm |  | labbour charges | 2397.6 | Sqm | 2421.576 | 0
[7 empty] | Rate per Rmt. |  |  | 95.5021 |  | 0 | kg | Aluminium section | 325 | kg | 0 | 4 | NO | holdfast | 15 | NO | 60 |  |  |  |  | sundries |  |  | 0.84 | 0
[12 empty] | 0 | kg | Aluminium section | 325 | kg | 0 | 1.26 | Sqm | labbour charges | 2397.6 | Sqm | 3020.976 |  |  |  |  | Rate per each |  |  | 6121.1127 | 0
[10 empty] | = |  | 1.89 | sqm | glass 4mm pin headed | 306.9 | sqm | 580.041 |  |  | sundries |  |  | 0.14 | [8 empty] | 0
[6 empty] | b. | 75mm Thick Band |  |  |  |  | 8 | Rmt | rubber beeding P-41/64 | 29.05 | Rmt | 232.4 |  |  | Rate per each |  |  | #VALUE! | [8 empty] | 0
[6 empty] | - | - |  |  |  |  | 0 | NO | hinges 75mm x 30 mm P-41/77 b | 71.9 | NO | 0 | [14 empty] | 0
[5 empty] | 0.007 | Cum | Cement mortar1:5 | 3753.5063 | Cum | 26.2745 |  | 0 | NO | handle 150 mm long p-42 /80b | 57.65 | NO | 0 | [14 empty] | 0
[5 empty] | 0.2 | No. | Masn Ist | 1198.8 | No. | 239.76 |  | 0 | NO | stay | 30 | NO | 0 |  |  | Aluminium Ventilator 1.285x0.60m | Data based on Police Acadamy | [10 empty] | 0
[5 empty] | 0.2 | No. | Mazdoor Ist | 781.2 | No. | 156.24 |  | 0 | NO | stiffner | 20 | NO | 0 | 6.81 | kg | Aluminium section | 325 | kg | 2213.25 | [8 empty] | 0
[7 empty] | Sundries |  |  | 0 |  | 0 | NO | holdfast | 15 | NO | 0 | 0.771 | sqm | glass 4mm pin headed | 306.9 | kg | 236.6199 | [8 empty] | 0
[10 empty] | - |  | 1.89 | Sqm | labbour charges | 2397.6 | Sqm | 4531.464 | 0.771 | sqm | labbour charges | 2397.6 | kg | 1848.5496 | [8 empty] | 0
[7 empty] | Total for 6.77Rmt |  |  | 422.2745 |  |  |  | sundries |  |  | 0.28 | [5 empty] | 4298.4195 | [8 empty] | 0
[10 empty] | - | [6 empty] | 9160.335 |  |  | Rate / Sqm |  |  | 5575.1226 | [8 empty] | 0
[7 empty] | Rate per Rmt. |  |  | 62.3744 | [21 empty] | 0
[10 empty] | = | [21 empty] | 0
[14 empty] | Aluminium Ventilator 0.90x0.60m | Data based on Police Acadamy | [16 empty] | 0
[12 empty] | 4.67 | kg | Aluminium section (p-40/61a) | 325 | kg | 1517.75 | [14 empty] | 0
[6 empty] | c. | 50mm Thick Band |  |  |  |  | 0.54 | sqm | glass 4mm pin headed | 306.9 | kg | 165.726 | [14 empty] | 0
[6 empty] | - | - |  |  |  |  | 0.54 | sqm | labbour charges | 2397.6 | kg | 1294.704 | [14 empty] | 0
[5 empty] | 0.0047 | Cum | Cement mortar1:5 | 3753.5063 | Cum | 17.6415 | [6 empty] | 2978.18 | [14 empty] | 0
[5 empty] | 0.15 | No. | Masn Ist | 1198.8 | No. | 179.82 |  |  |  | Rate / Sqm |  |  | 5515.1481 | [14 empty] | 0
[5 empty] | 0.15 | No. | Mazdoor Ist | 781.2 | No. | 117.18 | [21 empty] | 0
[7 empty] | Sundries |  |  | 0 |  |  |  | Aluminium Ventilator 1.35x0.60m | Data based on Police Acadamy | [16 empty] | 0
[10 empty] | - |  | 7.01 | kg | Aluminium section (p-40/61a) | 325 | kg | 2278.25 | 0.091688 | 5.5013 | 0.458 | [11 empty] | 0
[7 empty] | Total for 6.77Rmt |  |  | 314.6415 |  | 0.81 | sqm | glass 4mm pin headed | 306.9 | kg | 248.589 | [14 empty] | 0
[10 empty] | - |  | 0.81 | sqm | labbour charges | 2397.6 | kg | 1942.056 | [14 empty] | 0
[7 empty] | Rate per Rmt. |  |  | 46.4758 | [6 empty] | 4469.575 | [14 empty] | 0
[10 empty] | = |  |  |  | Rate / Sqm |  |  | 5517.9938 | [14 empty] | 0
0
[5 empty] | 37.1 | * | WHITE WASHING THREE COAT | [6 empty] | Aluminium window openable 1.50x1.35m (Six leaves) | [17 empty] | 0
[7 empty] | - |  |  |  |  | 4.42 | kg | Aluminium section (p-40/61a) | 325 | kg | 1436.5 | [14 empty] | 0
[5 empty] | 0.09 | CUM | SLACKED SHELL LIME | 1464.84 | CUM | 131.8356 |  | 4.72 | kg | Aluminium section (p-40/61a) | 325 | kg | 1534 | [14 empty] | 0
[5 empty] | 2.2 | NO. | MASON II | 1118.4 | NO. | 2460.48 |  | 9.06 | kg | Aluminium section | 325 | kg | 2944.5 | [14 empty] | 0
[5 empty] | 0.5 | NO. | MAZDOOR I | 781.2 | NO. | 390.6 |  | 1.58 | kg | Aluminium section | 325 | kg | 513.5 | [14 empty] | 0
[5 empty] | 3.8 | NO. | MAZDOOR II | 640.8 | NO. | 2435.04 |  | 1.65 | sqm | glass 4mm pin headed | 306.9 | sqm | 506.385 | [14 empty] | 0
[6 empty] | L.S | SUNDRIES FOR BRUSH,BLUE,GUM ETC |  | L.S | 1.5 |  | 12.74 | Rmt | rubber beeding P-41/64 | 29.05 | Rmt | 370.097 | [14 empty] | 0
[10 empty] | - |  | 12 | NO | hinges 75mm x 30 mm P-41/77 b | 71.9 | NO | 862.8 | [14 empty] | 0
[7 empty] | TOTAL FOR 100 SQM |  |  | 5419.4556 |  | 6 | NO | handle 150 mm long p-42 /80b | 57.65 | NO | 345.9 | [14 empty] | 0
[10 empty] | - |  | 6 | NO | stay | 30 | NO | 180 | [14 empty] | 0
[7 empty] | RATE PER SQM |  |  | 54.1946 |  | 6 | NO | stiffner | 20 | NO | 120 | [14 empty] | 0
[10 empty] | = |  | 4 | NO | holdfast | 15 | NO | 60 | [14 empty] | 0
[5 empty] | 38.1. | * | CEMENT PAINTING TWO COATS |  |  |  |  | 2.025 | Sqm | labbour charges | 2397.6 | Sqm | 4855.14 | [14 empty] | 0
[7 empty] | OVER THE PRIMER COAT OF | [6 empty] | sundries |  |  | 0.31 | [14 empty] | 0
[7 empty] | APPROVED CEMENT PAINT FOR NEW | [9 empty] | 13729.132 | [14 empty] | 0
[7 empty] | PLASTERED SURFACES | [24 empty] | 0
[7 empty] | - | [24 empty] | 0
[5 empty] | 4.8 | Kg | CEMENT PAINT | 49.85 | Kg | 239.28 | [21 empty] | 0
[5 empty] | 0.75 | NO. | PAINTER I | 956.4 | NO. | 717.3 | [21 empty] | 0
[5 empty] | 0.75 | NO. | MAZDOOR I | 781.2 | NO. | 585.9 | [21 empty] | 0
[5 empty] | 1.2 | NO. | MAZDOOR II | 640.8 | NO. | 768.96 | [21 empty] | 0
[6 empty] | L.S | SUNDRIES FOR BRUSH ETC |  | L.S | 1.5 | [21 empty] | 0
[10 empty] | - | [21 empty] | 0
[7 empty] | TOTAL FOR 10 SQM |  |  | 2312.94 | [21 empty] | 0
[10 empty] | - | [21 empty] | 0
[7 empty] | RATE PER SQM |  |  | 231.294 | [21 empty] | 0
[10 empty] | = | [21 empty] | 0
[5 empty] | 38.2 | * | Matt paint Two coats | [24 empty] | 0
[7 empty] | =========== | [5 empty] | * | SUPERCEM PAINTING TWO COATS | [17 empty] | 0
[5 empty] | 3.08 | Lts | Matt paint | 158 | Lts | 486.64 |  |  |  | OVER THE PRIMER COAT OF | [17 empty] | 0
[5 empty] | 0.5 | No. | Painter Ist | 956.4 | No. | 478.2 |  |  |  | APPROVED CEMENT PAINT FOR NEW | [17 empty] | 0
[5 empty] | 0.5 | No. | Mazdoor Ist | 781.2 | No. | 390.6 |  |  |  | PLASTERED SURFACES | [17 empty] | 0
[5 empty] | 0.8 | No. | Mazdoor IInd | 640.8 | No. | 512.64 |  |  |  | - | [17 empty] | 0
[6 empty] | L.S | SUNDRIES FOR BRUSH ETC |  | L.S | 1.5 |  | 2.18 | Kg | SUPERCEM | 70 | Kg | 152.6 | [14 empty] | 0
[12 empty] | 0.75 | NO. | PAINTER I | 956.4 | NO. | 717.3 | [14 empty] | 0
[10 empty] | - |  | 0.75 | NO. | MAZDOOR I | 781.2 | NO. | 585.9 | [14 empty] | 0
[7 empty] | Total for 10 Sqm |  |  | 1869.58 |  | 1.2 | NO. | MAZDOOR II | 640.8 | NO. | 768.96 | [14 empty] | 0
[10 empty] | - |  |  | L.S | SUNDRIES FOR BRUSH ETC |  | L.S | 1.5 | [14 empty] | 0
[7 empty] | Rate for one Sqm. |  |  | 186.958 | [6 empty] | - | [14 empty] | 0
[10 empty] | = |  |  |  | TOTAL FOR 10 SQM |  |  | 2226.26 | [14 empty] | 0
[5 empty] | 40. | * | PAINTING TWO COATS OVER new | [9 empty] | - | [14 empty] | 0
[7 empty] | WOOD WORKS WITH IIND CLASS | [6 empty] | RATE PER SQM |  |  | 222.626 | [14 empty] | 0
[7 empty] | SYNTHETIC ENAMEL PAINT INCL.PRIMER COAT. | [9 empty] | = | [14 empty] | 0
[7 empty] | - | [5 empty] | Aluminium window openable 1.80 x 1.65 m =2.97m2 | [18 empty] | 0
[5 empty] | 1.44 | LIT | READY MIXED PRIMER PAINT | 147.5 | LIT | 212.4 |  |  |  | FRENCH WINDOW Reference Data Nagapattinam Ar Ph-XIX CER 224-2012-2013 | [17 empty] | 0
[5 empty] | 0.7 | NO | PAINTER I | 956.4 | NO | 669.48 | [21 empty] | 0
[5 empty] | 2.55 | LIT | READY MIXED IIND CLASS PAINT | 238.9 | LIT | 609.195 | [21 empty] | 0
[5 empty] | 1.2 | NO | PAINTER I | 956.4 | NO | 1147.68 |  | 19.13 | kg | Clip Beading | 325 | kg | 6217.25 | [14 empty] | 0
[6 empty] | L.S | SUNDRIES FOR BRUSHES,ETC |  | L.S | 1.5 |  | 2.97 | sqm | Glass 4mm pin headed | 306.9 | sqm | 911.493 | [14 empty] | 0
[10 empty] | - |  | 15.3 | Rmt | Rubber beeding | 29.05 | Rmt | 444.465 | [14 empty] | 0
[7 empty] | TOTAL FOR 10 SQM |  |  | 2640.255 |  | 3 | sets | Max hinges (10") | 350 | NO | 1050 | [14 empty] | 0
[10 empty] | - |  | 3 | NO | Handle | 57.65 | NO | 172.95 | [14 empty] | 0
[7 empty] | RATE PER SQM |  |  | 264.0255 |  | 6 | NO | Holdfast | 15 | NO | 90 | [14 empty] | 0
[12 empty] | 2.97 | Sqm | Labbour charges | 2397.6 | Sqm | 7120.872 | [14 empty] | 0
[10 empty] | = |  |  |  | Sundries |  |  | 3.5 | [14 empty] | 0
[5 empty] | 41 | * | PAINTING TWO COATS OVER NEW | [6 empty] | RATE FOR EACH |  |  | 16010.53 | [14 empty] | 0
[7 empty] | IRON WORKS WITH IIND CLASS | [24 empty] | 0
[7 empty] | SYNTHETIC ENAMEL PAINT | [6 empty] | RATE PER SQM |  |  | 5390.7508 | 1650.7508 | [13 empty] | 0
[7 empty] | - | [24 empty] | 0
[5 empty] | 2.22 | LIT | READY MIXED IIND CLASS PAINT | 227.6 | LIT | 505.272 |  | 1 | NO. | FITTER Ist CLASS | 1057.2 | NO. | 1057.2 | [14 empty] | 0
[5 empty] | 1.1 | NO | PAINTER I | 956.4 | NO | 1052.04 |  | 1 | NO. | MAZDOOR Ist CLASS | 781.2 | NO. | 781.2 | [14 empty] | 0
[6 empty] | L.S | SUNDRIES FOR BRUSHES,ETC |  | L.S | 1.5 |  | 0.5 | NO. | CARPENTER II CLASS | 1118.4 | NO. | 559.2 | [14 empty] | 0
[10 empty] | - | [21 empty] | 0
[7 empty] | TOTAL FOR 10 SQM |  |  | 1558.812 |  |  |  | LABOUR RATE |  |  | - | [14 empty] | 0
[10 empty] | - | [6 empty] | 2397.6 | [14 empty] | 0
[7 empty] | RATE PER SQM |  |  | 155.8812 | [21 empty] | 0
0
0
[5 empty] | 238 | * | ANTI-CORROSIVE TREATMENT FOR STEEL | [24 empty] | 0
[7 empty] | FABRICATION (RCC WORKS) | [24 empty] | 0
[7 empty] | - | [24 empty] | 0
[5 empty] | 20 | LIT | ANTI-CORROSIVE(COROLOK-CP ( qtn) | 116.2 | LIT | 2324 | [21 empty] | 0
[7 empty] | /PROTEKLOL) CHEMICALS | [24 empty] | 0
[5 empty] | 50 | Kg | CEMENT | 6.3721 | Kg | 318.607 | [21 empty] | 0
[5 empty] | 1 | L.S | BRUSHES GLOVES ETC | 75 | L.S | 75 | [21 empty] | 0
[5 empty] | 1 | L.S | TRANSPORTING AND HANDLING | 40 | L.S | 40 | [21 empty] | 0
[5 empty] | 2.5 | L.S | PAINTERII | 926.4 | L.S | 2316 | [21 empty] | 0
[6 empty] | L.S | SUNDRIES FOR BRUSHES,CLOTH ETC |  | L.S | 1.5 | [21 empty] | 0
[10 empty] | - | [21 empty] | 0
[7 empty] | TOTTAL FOR 1 MT |  |  | 5075.107 | [21 empty] | 0
[10 empty] | - | [21 empty] | 0
0
[5 empty] | 42. | * | SUPPLYING AND FABRICATING AND | [24 empty] | 0
[7 empty] | PLACING M.S RODS/RTS ROD (upto 16mm dia) | [24 empty] | 0
[7 empty] | - | [24 empty] | 0
[5 empty] | 1 | QUTL | R.T.S RODS/M.S.RODS UPTO 16MM DIA | 58332.14 | MT | 5833.214 | [21 empty] | 0
[5 empty] | 0.01 | QUTL | BINDING WIRE | 56350 | MT | 56.35 | [21 empty] | 0
[5 empty] | 3.5 | NO | FITTER I | 1039.2 | Each | 3637.2 | [21 empty] | 0
[5 empty] | 1.3 | Kg | Cement for slurry | 6.3721 | Kg | 8.2838 | [21 empty] | 0
[5 empty] | 0.25 | NO | Painter-II | 926.4 | Each | 231.6 | [21 empty] | 0
[6 empty] | L.S | SUNDRIES |  | L.S | 0 | [21 empty] | 0
[10 empty] | - | [21 empty] | 0
[7 empty] | TOTTAL FOR 1 QTL |  |  | 9766.6478 | [21 empty] | 0
[10 empty] | - | [21 empty] | 0
[7 empty] | RATE PER M.T |  |  | 97666.4778 | [21 empty] | 0
0
0
[7 empty] | b. above 16mm dia | [24 empty] | 0
[5 empty] | 1 | QUTL | R.T.S RODS/M.S.RODS ABOVE 16MM DIA | 58332.14 | MT | 5833.214 | [21 empty] | 0
[5 empty] | 0.01 | QUTL | BINDING WIRE | 56350 | MT | 56.35 | [21 empty] | 0
[5 empty] | 3.5 | NO | FITTER I | 1039.2 | Each | 3637.2 | [21 empty] | 0
[5 empty] | 1.3 | Kg | Cement for slurry | 6.3721 | Kg | 8.2838 | [21 empty] | 0
[5 empty] | 0.25 | NO | Painter-II | 926.4 | Each | 231.6 | [21 empty] | 0
[6 empty] | L.S | SUNDRIES |  | L.S | 0 | [21 empty] | 0
[10 empty] | - | [21 empty] | 0
[7 empty] | TOTTAL FOR 1 QTL |  |  | 9766.6478 | [21 empty] | 0
[10 empty] | - | [21 empty] | 0
[7 empty] | RATE PER M.T |  |  | 97666.4778 | [21 empty] | 0
[10 empty] | = | [21 empty] | 0
0
[5 empty] | 43. | a. | SUPPLYING AND FABRICATING AND | [6 empty] | COASTAL AREA | [17 empty] | 0
[7 empty] | PLACING R.T.S RODS/MS RODS upto 16mm dia(without cement slurry) |  |  |  |  | 43. | a. | SUPPLYING AND FABRICATING AND | [17 empty] | 0
[7 empty] | - | [6 empty] | PLACING R.T.S RODS/MS RODS upto 16mm dia(without cement slurry) | [17 empty] | 0
[5 empty] | 1 | QUTL | R.T.S RODS/M.S.RODS UPTO 16MM DIA | 58332.14 | MT | 5833.214 | 393.72 |  |  | - | [17 empty] | 0
[5 empty] | 0.01 | QUTL | BINDING WIRE | 56350 | MT | 56.35 | 131.24 | 1 | QUTL | R.T.S RODS/M.S.RODS UPTO 16MM DIA | 58332.14 | MT | 5833.214 | [14 empty] | 0
[5 empty] | 3.5 | NO | FITTER I | 1039.2 | NO | 3637.2 |  | 0.01 | QUTL | BINDING WIRE insulated with PVC as per circular | 71428.5714 | MT | 71.4286 | [14 empty] | 0
[6 empty] | L.S | SUNDRIES |  | L.S | 0 |  | 3.5 | NO | FITTER I | 1039.2 | NO | 3637.2 | [14 empty] | 0
[10 empty] | - |  |  | L.S | SUNDRIES |  | L.S | 0 | [14 empty] | 0
[7 empty] | TOTTAL FOR 1 QTL |  |  | 9526.764 | [6 empty] | - | [14 empty] | 0
[10 empty] | - |  |  |  | TOTTAL FOR 1 QTL |  |  | 9541.8426 | [14 empty] | 0
[7 empty] | RATE PER M.T |  |  | 95267.64 | [6 empty] | - | [14 empty] | 0
[14 empty] | RATE PER M.T |  |  | 95418.4257 | [14 empty] | 0
[6 empty] | b. | SUPPLYING AND FABRICATING AND | [24 empty] | 0
[7 empty] | PLACING R.T.S RODS/MS RODS above 16mm dia(without cement slurry) | [5 empty] | b. | SUPPLYING AND FABRICATING AND | [17 empty] | 0
[7 empty] | - | [6 empty] | PLACING R.T.S RODS/MS RODS above 16mm dia(without cement slurry) | [17 empty] | 0
[5 empty] | 1 | QUTL | R.T.S RODS/M.S.RODS ABOVE 16MM DIA | 58332.14 | MT | 5833.214 |  |  |  | - | [17 empty] | 0
[5 empty] | 0.01 | QUTL | BINDING WIRE | 56350 | MT | 56.35 |  | 1 | QUTL | R.T.S RODS/M.S.RODS ABOVE 16MM DIA | 58332.14 | MT | 5833.214 | [14 empty] | 0
[5 empty] | 3.5 | NO | FITTER I | 1039.2 | NO | 3637.2 |  | 0.01 | QUTL | BINDING WIRE insulated with PVC as per circular | 71428.5714 | MT | 71.4286 | [14 empty] | 0
[6 empty] | L.S | SUNDRIES |  | L.S | 0 |  | 3.5 | QUTL | FITTER I | 1039.2 | NO | 3637.2 | [14 empty] | 0
[10 empty] | - |  |  | QUTL | SUNDRIES |  | L.S | 0 | [14 empty] | 0
[7 empty] | TOTTAL FOR 1 QTL |  |  | 9526.764 | [6 empty] | - | [14 empty] | 0
[10 empty] | - |  |  |  | TOTTAL FOR 1 QTL |  |  | 9541.8426 | [14 empty] | 0
[7 empty] | RATE PER M.T |  |  | 95267.64 | [6 empty] | - | [14 empty] | 0
[14 empty] | RATE PER M.T |  |  | 95418.4257 | [14 empty] | 0
[5 empty] | 44.1 | * | SUPPLY AND FIXING OF | [24 empty] | 0
[7 empty] | 110mmDIA P.V.C RAIN WATER | [24 empty] | 0
[7 empty] | DOWN FALL PIPE Type- A SWR pipe |  |  |  |  | 44.1 | * | SUPPLY AND FIXING OF | [17 empty] | 0
[7 empty] | - | [6 empty] | 110mmDIA P.V.C RAIN WATER | [17 empty] | 0
[5 empty] | 3 | RMT | 110mmDIA P.V.C PIPE | 120.54 | RMT | 361.62 |  |  |  | DOWN FALL PIPE Type- A SWR pipe | [17 empty] | 0
[5 empty] | 1 | NO. | 110mmDIA P.V.C PLAIN BEND | 76 | NO. | 76 |  |  |  | - | [17 empty] | 0
[5 empty] | 1 | NO. | 110mmDIA P.V.C SHOE | 83.4 | NO. | 83.4 |  | 3 | RMT | 110mmDIA P.V.C PIPE | 120.54 | NO. | 361.62 | [14 empty] | 0
[5 empty] | 2 | NO. | SPECIAL CLAMP | 21.6 | NO. | 43.2 |  | 1 | NO. | 110mmDIA P.V.C PLAIN BEND | 76.78 | NO. | 76.78 | [14 empty] | 0
[5 empty] | 1 | NO. | C.I. GRATING 100mm DIA | 32.1 | NO. | 32.1 |  | 1 | NO. | 110mmDIA P.V.C SHOE | 83.4 | NO. | 83.4 | [14 empty] | 0
[5 empty] | 0.5 | NO. | PLUMBER I | 1039.2 | NO. | 519.6 |  | 2 | Nos. | UPVC SPECIAL CLAMP as per qtn | 12 | NO. | 24 | [14 empty] | 0
[6 empty] | L.S | COST OF PLUG SCREWS , RUBBER |  | L.S |  |  | 1 | Nos. | C.I. GRATING 100mm DIA | 32.1 | L.S | 32.1 | [14 empty] | 0
[7 empty] | LUBRICANT ETC |  |  |  |  | 0.5 | Nos. | PLUMBER I | 1039.2 |  | 519.6 | [14 empty] | 0
[10 empty] | - |  |  | Nos. | COST OF PLUG SCREWS , RUBBER | 0 | [16 empty] | 0
[7 empty] | TOTAL FOR 3 RMT |  |  | 1115.92 |  |  |  | LUBRICANT ETC |  |  | 31.68 | [14 empty] | 0
0
[10 empty] | - |  |  |  | TOTAL FOR 3 RMT |  |  | 1129.18 | [14 empty] | 0
[7 empty] | RATE PER RMT |  |  | 371.9733 | [21 empty] | 0
[10 empty] | = | [6 empty] | - | [14 empty] | 0
[5 empty] | 45. |  | STUCCO PLASTERING 12mm tk. | [6 empty] | RATE PER RMT |  |  | 376.3933 | 930 | -199.18 | [12 empty] | 0
[7 empty] | CHIPSUSING 86.5KgCEMENT AND | [9 empty] | = | [14 empty] | 0
[7 empty] | .15CUM FOR 10 SQM | [24 empty] | 0
[7 empty] | - | [24 empty] | 0
[5 empty] | 0.15 | CUM | BLUE METEL 3-10mm HBG | 1163.95 | CUM | 174.5925 | [21 empty] | 0
[5 empty] | 0.0865 | M.T | CEMENT | 6372.14 | M.T | 551.1901 | [21 empty] | 0
[5 empty] | 1.6 | NO | MASON I | 1198.8 | NO | 1918.08 | [21 empty] | 0
[5 empty] | 0.5 | NO | MAZDOOR I | 781.2 | NO | 390.6 | [21 empty] | 0
[5 empty] | 1.1 | NO | MAZDOOR II | 640.8 | NO | 704.88 | [21 empty] | 0
[6 empty] | L.S | SUNDRIES |  | L.S | 0 | [21 empty] | 0
[10 empty] | - | [21 empty] | 0
[7 empty] | TOTAL FOR 10 SQM |  |  | 3739.3426 | [21 empty] | 0
[10 empty] | - | [21 empty] | 0
[7 empty] | RATE PER SQM |  |  | 373.9343 | [21 empty] | 0
[10 empty] | = | [21 empty] | 0
[5 empty] | 46. | * | SUPPLYING AND FIXING OF 20MM | [24 empty] | 0
[7 empty] | DIA ALUMINIUM HANGER ROD TO | [24 empty] | 0
[7 empty] | THE REQUIRED LENGTH WITH | [24 empty] | 0
[7 empty] | ALUMINUM END BRACKETS INCLUDING | [24 empty] | 0
[7 empty] | COST OF SCREWS TW PLUGS AND | [24 empty] | 0
[7 empty] | LABOUR CHARGES FOR FIXING IN | [24 empty] | 0
[7 empty] | POSTION COMPLETE IN ALL RESPECT | [24 empty] | 0
[7 empty] | AND AS DIRECTED BY THE DEPT, | [24 empty] | 0
[7 empty] | OFFICERS | [24 empty] | 0
[7 empty] | = | [24 empty] | 0
0
[5 empty] | 1 | Rmt | 2omm alu. hanger rod | 45.72 | Rmt | 45.72 | [21 empty] | 0
[5 empty] | 1 | Set | Alu.Bracket with screws | 5 | Set | 5 | [21 empty] | 0
[6 empty] | L.S | Sundries FOR PLUGS ,NAILS AND LABOUR ETC., |  | L.S | 7.28 | [21 empty] | 0
[10 empty] | - | [21 empty] | 0
[7 empty] | Total for 1 Rmt |  |  | 58 | [21 empty] | 0
[10 empty] | = | [21 empty] | 0
[5 empty] | 47. | * | SUPPLY AND FIXING ALUMINUM TOWEL RAIL OF | [24 empty] | 0
[7 empty] | 70CM LONG INCLUDING COST OF SCREW TW | [24 empty] | 0
[7 empty] | PLUGS AND LABOURS CHARGES FOR FIXING IN | [24 empty] | 0
[7 empty] | POSITION ETC COMPLETE IN ALL RESPECT AND | [24 empty] | 0
[7 empty] | AS DIRECTED BY THE DEPT OFFICERS. | [24 empty] | 0
[7 empty] | - | - | [23 empty] | 0
[5 empty] | 1 | no | Alu.Towel rail 75Cm long | 85 | Each | 85 | [21 empty] | 0
[6 empty] | L.S | Alu. Bolt With screws |  | L.S | 7.5 | [21 empty] | 0
[6 empty] | L.S | Labour for fixing and cost of |  | L.S | 2.5 | [21 empty] | 0
[7 empty] | T.W.Pluges |  |  | - | [21 empty] | 0
[7 empty] | Total for 1 Rmt |  |  | 95 | [21 empty] | 0
[10 empty] | = | [21 empty] | 0
[5 empty] | 48. | * | SUPPLING AND FIXING COAT STAND | [24 empty] | 0
[7 empty] | WITH FIVE PINS | [24 empty] | 0
[7 empty] | - | [24 empty] | 0
[5 empty] | 1 | no | Cost of Coat stand | 50 | Each | 50 | [21 empty] | 0
[6 empty] | L.S | Labour for fixing |  | L.S | 5 | [21 empty] | 0
[10 empty] | - | [21 empty] | 0
[7 empty] | Total for 1 No. |  |  | 55 | [21 empty] | 0
[10 empty] | = | [21 empty] | 0
[5 empty] | 49. | * | SUPPLING AND FIXING OF PICTURE HOOKS | [24 empty] | 0
[7 empty] | - | - | [23 empty] | 0
[5 empty] | 1 | no | Cost of Picture hooks | 1.2 | Each | 1.2 | [21 empty] | 0
[6 empty] | L.S | Labour for fixing |  | L.S | 0.3 | [21 empty] | 0
-
[7 empty] | Total for 1 No. |  |  | 1.5
-
[5 empty] | 50.1 | * | Supplying and fixing of Precast slab
50mm thick made in C.C 1:3:6 using 20mm
Hbs jelly ,moulding the slab, laying,
curing,transporting and placing in
possition etc complete
[7 empty] | - | -
[5 empty] | 9 | Cum | 20mm HBS Jelly | 1879.28 | Cum | 16913.52
[5 empty] | 4.5 | Cum | C.M. 1:3 | 4976.9572 | Cum | 22396.3074
[5 empty] | 1.8 | No. | Mason IInd | 1118.4 | Each | 2013.12
[5 empty] | 17.7 | No. | Mazdoor Ist | 781.2 | Each | 13827.24
[5 empty] | 14.1 | No. | Mazdoor IInd | 640.8 | Each | 9035.28
-
[7 empty] | Total for 10 cum |  |  | 64185.4674
-
[7 empty] | Rate per cum |  |  | 6418.5467
=
[6 empty] | ** | PRECAST Plain cement concrete P.C.C
Slabs of 50mm thick (precast slab 50mm Thick)
[7 empty] | - | -
[5 empty] | 0.314 | Cum | C.C. 1:3:6 using 20mm HBS | 6418.5467 | Cum | 2015.4237
[5 empty] | 18 | No. | Precasting Charges ( 6.28*120sqm=753.6/18=41.87each) | 41.87 | Each | 753.66
[5 empty] | 18 | No. | Transporting | 1 | Each | 18
[5 empty] | 18 | No. | Laying and Pointing | 2 | Each | 36
-
[7 empty] | Total for 6.28 Sqm |  |  | 2823.0837
-
[7 empty] | Rate per Sqm |  |  | 449.5356
=
PCC 1:3:6, for petty works
-
[5 empty] | 0.01 | Cum | C.C. 1:3:6 using 20mm HBS | 6418.5467 | Cum | 64.19
[5 empty] | 0.01 | cum | moulding charges | LS |  | 1.2
-
[7 empty] | Total for .01 cum |  |  | 65.39
-
[7 empty] | Rate per cum |  |  | 6539
=
[5 empty] | 50.2 | ** | PRECAST Plain cement concrete P.C.C
KERB STONE 450x300x150mm
[7 empty] | - | -
[5 empty] | 0.405 | Cum | C.C. 1:3:6 using 20mm HBS | 6539 | Cum | 2648.295
[7 empty] | 'including Transporting charges | LS
-
[7 empty] | Total for 9 m |  |  | 2648.295
-
[7 empty] | Rate per M |  |  | 294.255
=
[5 empty] | 50.3 |  | PLANTING AVENUE TREES
-
[5 empty] | 4.32 | CUM | Earth work excavation | 134.46 | CUM | 580.8672
[5 empty] | 1.44 | CUM | Manure | 69.1 | CUM | 99.504
[5 empty] | 1.44 | CUM | RED EARTH | 778.59 | CUM | 1121.1696
[5 empty] | 1.44 | CUM | River sand | 1779.13 | CUM | 2561.9472
[5 empty] | 2.88 | CUM | mixing charges | 10 | CUM | 28.8
[5 empty] | 20 | nos | Avenue trees | 46.1 | nos | 922
[5 empty] | 42 | RM | Casurina props 5 to 8cm dia p19 / M-0176 | 17.5 | RM | 735
[5 empty] | 4.32 | CUM | filling chares | 46.74 | CUM | 201.9168
[5 empty] | l.s |  | Maintenance charges |  |  | 2000
-
[7 empty] | Total for 20 no. |  |  | 8251.2048
-
[7 empty] | Total for 1 no. |  |  | 412.5602
=
[5 empty] | 50.4 |  | AVENUE TREE GUARD
-
[5 empty] | 0.1 | CUM | Earth work excavation | 268.92 | CUM | 26.892
[5 empty] | 6.3 | RM | CW reepers 50x25 cm p-19 M-0167 | 34.6 | RM | 217.98
[5 empty] | 6.3 | RM | Casurina props 5 to 8cm dia | 17.5 | RM | 110.25
[5 empty] | 3.15 | sqm | Chicken mesh | 40.65 | sqm | 128.0475 | Lit.
[5 empty] | 0.25 | no | Carpenter II | 1118.4 | no | 279.6
[5 empty] | 0.2 | no | Fitter I | 1039.2 | no | 207.84
[7 empty] | sundries |  |  | 0
-
[7 empty] | Total for 1 no. |  |  | 970.6095
-
[5 empty] | 50.5 |  | PROVIDING SCHME NAME BOARD
-
[5 empty] | 0.486 | cum | Earth work excavation | 134.46 | cum | 65.3476
[5 empty] | 0.486 | cum | CC 1:5:10 | 5490.7138 | cum | 2668.4869
[5 empty] | 81.75 | KG | MS angle | 53 | KG | 4332.75
[5 empty] | 7.2 | KG | MS Stiffner | 53 | KG | 381.6
[5 empty] | 43.68 | KG | MS Sheet | 53 | KG | 2315.04
[5 empty] | 132.63 | KG | Welding charges | 66.42 | KG | 8809.2846
[5 empty] | 2.2 | sqm | Painting / lettering charges qtn | 970 | sqm | 2134
[5 empty] | LS |  | Labour for erection of board | LS |  | 250
[5 empty] | LS |  | Bolts &nuts | LS |  | 20.47
-
20976.9791
-
[5 empty] | 86 |  | PROVIDING ANTI-TERMITE TREATMENT |  |  | 33.9
[5 empty] | 51. |  | PVC WATER TANK OF 700 LITRE CAPACITY p50 /180 |  |  | 10.05
[7 empty] | Ex. free board with ISI mark |  |  | 7035
[7 empty] | PVC WATER TANK OF 200 LITRE CAPACITY |  |  | 2010 | 10050 | 15075
[6 empty] | * | LABOUR CHARGE FOR LAYING
JOINTING P.V.C PIPE AND SPECIALS
ABOVE G.L
-
[6 empty] | c | ABOVE G.L |  |  | 20mm Dia
[7 empty] | - |  |  | =
[5 empty] | 30 | RMT | LAYING JOINTING INCLUDING | 13.44 | RMT | 403.2
ALIGNING
[5 empty] | 8 | NO. | CUTTING CHARGES | 10.68 | NO. | 85.44
[5 empty] | 8 | NO. | THREADING CHARGES | 15.18 | NO. | 121.44
[5 empty] | 3 | NO. | STONE CUTTER II | 885.6 | NO. | 2656.8
[5 empty] | 1 | NO. | MASAN I | 1198.8 | NO. | 1198.8
[5 empty] | 2 | NO. | MAZDOOR I | 781.2 | NO. | 1562.4
[5 empty] | 1 | NO. | MAZDOOR II | 640.8 | NO. | 640.8
[5 empty] | 1 | NO. | COST OF CLAMPS PLUGS | 5 | Each | 5
JOINTING MATERIALS ETC
[6 empty] | L.S | SUNDRIES |  | L.S | 0
-
[7 empty] | TOTAL FOR 30 M |  |  | 6673.88
-
[7 empty] | RATE PER RMT |  |  | 222.4627
-
[6 empty] | b. | ABOVE G.L |  |  | 25mm
[7 empty] | - |  |  | =
[5 empty] | 30 | RMT | LAYING JOINTING INCLUDING | 13.44 | RMT | 403.2
ALIGNING
[5 empty] | 8 | NO. | CUTTING CHARGES | 10.68 | NO. | 85.44
[5 empty] | 8 | NO. | THREADING CHARGES | 15.42 | NO. | 123.36
[5 empty] | 3 | NO. | STONE CUTTER II | 885.6 | NO. | 2656.8
[5 empty] | 1 | NO. | MASAN I | 1198.8 | NO. | 1198.8
[5 empty] | 2 | NO. | MAZDOOR I | 781.2 | NO. | 1562.4
[5 empty] | 1 | NO. | MAZDOOR II | 640.8 | NO. | 640.8
[5 empty] | 1 | NO. | COST OF CLAMPS PLUGS | 5 | NO. | 5
JOINTING MATERIALS ETC
[6 empty] | L.S | SUNDRIES |  | L.S | 0
-
[7 empty] | TOTAL FOR 30 M |  |  | 6675.8
-
[7 empty] | RATE PER RMT |  |  | 222.5267
-
[6 empty] | a. | ABOVE G.L |  |  | 32mm
[7 empty] | - |  |  | =
[5 empty] | 30 | RMT | LAYING JOINTING INCLUDING | 13.44 | RMT | 403.2
ALIGNING
[5 empty] | 8 | NO. | CUTTING CHARGES | 12.78 | NO. | 102.24
[5 empty] | 8 | NO. | THREADING CHARGES | 29.26 | NO. | 234.08
[5 empty] | 3 | NO. | STONE CUTTER II | 885.6 | NO. | 2656.8
[5 empty] | 1 | NO. | MASAN I | 1198.8 | NO. | 1198.8
[5 empty] | 2 | NO. | MAZDOOR I | 781.2 | NO. | 1562.4
[5 empty] | 1 | NO. | MAZDOOR II | 640.8 | NO. | 640.8
[5 empty] | 1 | NO. | COST OF CLAMPS PLUGS | 5.26 | NO. | 5.26
JOINTING MATERIALS ETC
[6 empty] | L.S | SUNDRIES |  | L.S | 0
-
[7 empty] | TOTAL FOR 30 M |  |  | 6803.58
-
[7 empty] | RATE PER RMT |  |  | 226.786 |  |  | a. | ABOVE G.L |  |  | 40mm
[10 empty] | - |  |  |  | - |  |  | =
[12 empty] | 30 | RMT | LAYING JOINTING INCLUDING | 13.44 | RMT | 403.2
[5 empty] | 52 | * | SUPPLYING AND LAYING THE FOLLOWING PVC | [6 empty] | ALIGNING
[7 empty] | PIPES WITH NECESSARY SPECIALS ELBOWS, |  |  |  |  | 8 | NO. | CUTTING CHARGES p -26 Itm 91 | 13.55 | NO. | 108.4
[7 empty] | TEE,REDUCE ,PLUG,UNION,BEND,COUPLE, |  |  |  |  | 8 | NO. | THREADING CHARGES p -26 Itm 91 | 37.85 | NO. | 302.8
[7 empty] | NIPPLE,GATE VLVE,CHECK AND WHEEL VALVE |  |  |  |  | 3 | NO. | STONE CUTTER II | 885.6 | NO. | 2656.8
[7 empty] | WHEREVER NECESSARY INCLUDING LABOUR BELOW |  |  |  |  | 1 | NO. | MASAN I | 1198.8 | NO. | 1198.8
[7 empty] | GROUND LEVEL(OR) FIXING ON WALLS TO THE |  |  |  |  | 2 | NO. | MAZDOOR I | 781.2 | NO. | 1562.4
[7 empty] | PROPER GRADIENT AND ALIGNMENT ETC.ALL |  |  |  |  | 1 | NO. | MAZDOOR II | 640.8 | NO. | 640.8
[7 empty] | COMPLETE AS DIRECTED BY DEPT. OFFICERS. | [5 empty] | L.S | COST OF CLAMPS PLUGS | 5.26 | L.S | 5
[7 empty] | = | = | [5 empty] | JOINTING MATERIALS ETC
[6 empty] | * | ASTM-D SCHEDULE- 40 THREADED PVC PIPE | [5 empty] | L.S | SUNDRIES | 0 | L.S | 0
[7 empty] | WITH NECESSARY PVC-GI SPECIALS | [9 empty] | -
[6 empty] | c. | 20MM DIA PVC PIPE ABOVE G.L:- | [6 empty] | TOTAL FOR 30 M |  |  | 6878.2
[7 empty] | - | [9 empty] | -
[5 empty] | 1 | Rmt | COST OF 20MM DIA PVC PIPE | 26 | Rmt | 26 |  |  |  | RATE PER RMT |  |  | 229.2733
[5 empty] | 1 | L.S | ADD 70% FOR PVC/GI SPECIALS | 18.2 | L.S | 18.2 | [6 empty] | -
[5 empty] | 1 | Rmt | LABOUR FOR LAYING & FIXING | 222.4627 | Rmt | 222.4627
-
[7 empty] | TOTAL FOR 1 RMT |  |  | 266.6627
[10 empty] | = |  |  | a. | 40MM DIA UPVC PIPE ABOVE G.L:-
[6 empty] | b. | 25MM DIA PVC PIPE ABOVE G.L:- | [6 empty] | -
[7 empty] | - |  |  |  |  | 1 | Rmt | COST OF40MM DIA PVC PIPE | 133.7 | Rmt | 133.7
[5 empty] | 1 | Rmt | COST OF 25MM DIA PVC PIPE | 35 | Rmt | 35 |  | 1 | L.S | ADD 20% FOR PVC/GI SPECIALS | 26.74 | L.S | 26.74
[5 empty] | 1 | L.S | ADD 40% FOR PVC/GI SPECIALS | 14 | L.S | 14 |  | 1 | Rmt | LABOUR FOR LAYING & FIXING | 229.2733 | Rmt | 229.2733
[5 empty] | 1 | Rmt | LABOUR FOR LAYING & FIXING | 222.5267 | Rmt | 222.5267 | [6 empty] | -
[10 empty] | - |  |  |  | TOTAL FOR 1 RMT |  |  | 389.7133
[7 empty] | TOTAL FOR 1 RMT |  |  | 271.5267 | [6 empty] | =
=
[6 empty] | a. | 32MM DIA PVC PIPE ABOVE G.L:-
[7 empty] | - | [5 empty] | a. | ABOVE G.L |  |  | 50mm
[5 empty] | 1 | Rmt | COST OF 32MM DIA PVC PIPE | 52 | Rmt | 52 |  |  |  | - |  |  | =
[5 empty] | 1 | L.S | ADD 20% FOR PVC/GI SPECIALS | 10.4 | L.S | 10.4 |  | 30 | RMT | LAYING JOINTING INCLUDING | 18.9 | RMT | 567
[5 empty] | 1 | Rmt | LABOUR FOR LAYING & FIXING | 226.786 | Rmt | 226.786 |  |  |  | ALIGNING (Twad-2022-23/268)
[10 empty] | - |  | 8 | NO. | CUTTING CHARGES p -26 Itm 93 | 18.3 | NO. | 146.4
[7 empty] | TOTAL FOR 1 RMT |  |  | 289.186 |  | 8 | NO. | THREADING CHARGES p- 26 Itm 93 | 42.65 | NO. | 341.2
[10 empty] | = |  | 3 | NO. | STONE CUTTER II | 885.6 | NO. | 2656.8
[12 empty] | 1 | NO. | MASAN I | 1198.8 | NO. | 1198.8
[6 empty] | a. | 50MM DIA PVC PIPE ABOVE G.L:- |  |  |  |  | 2 | NO. | MAZDOOR I | 781.2 | NO. | 1562.4
[7 empty] | - |  |  |  |  | 1 | NO. | MAZDOOR II | 640.8 | NO. | 640.8
[5 empty] | 1 | Rmt | COST OF 50MM DIA PVC PIPE | 82 | Rmt | 82 |  |  | L.S | COST OF CLAMPS PLUGS | 5.26 | L.S | 5
[5 empty] | 1 | L.S | ADD 20% FOR PVC/GI SPECIALS | 16.4 | L.S | 16.4 |  |  |  | JOINTING MATERIALS ETC
[5 empty] | 1 | Rmt | LABOUR FOR LAYING & FIXING | 226.786 | Rmt | 226.786 |  |  | L.S | SUNDRIES |  | L.S | 0
[10 empty] | - | [6 empty] | -
[7 empty] | TOTAL FOR 1 RMT |  |  | 325.186 |  |  |  | TOTAL FOR 30 M |  |  | 7118.4
[10 empty] | = | [6 empty] | -
[14 empty] | RATE PER RMT |  |  | 237.28
[5 empty] | 52.1 |  | S & F of GI Pipe 20mm dia for Hot Water line Pipe Fully Consealed in Wall | [9 empty] | -
LABOUR CHARGE FOR LAYING
GI PIPE 20MM DIA
[7 empty] | - | [5 empty] | a. | 50MM DIA PVC PIPE ABOVE G.L:-
[5 empty] | 30 | RMT | LAYING,FIXING AND CONSELING GI PIPE | 20.76 | RMT | 622.8 |  |  |  | -
[5 empty] | 8 | NO. | CUTTING CHARGES | 10.68 | NO. | 85.44 |  | 1 | Rmt | COST OF50MM DIA PVC PIPE | 101.4 | Rmt | 101.4
[5 empty] | 8 | NO. | THREADING CHARGES | 15.42 | NO. | 123.36 |  | 1 | L.S | ADD 20% FOR PVC/GI SPECIALS | 20.28 | L.S | 20.28
[5 empty] | 3 | NO. | STONE CUTTER II | 885.6 | NO. | 2656.8 |  | 1 | Rmt | LABOUR FOR LAYING & FIXING | 237.28 | Rmt | 237.28
[5 empty] | 1 | NO. | MASAN I | 1198.8 | NO. | 1198.8 | [6 empty] | -
[5 empty] | 2 | NO. | MAZDOOR I | 781.2 | NO. | 1562.4 |  |  |  | TOTAL FOR 1 RMT |  |  | 358.96
[5 empty] | 1 | NO. | MAZDOOR II | 640.8 | NO. | 640.8 | [6 empty] | =
-
[7 empty] | TOTAL FOR 30 M |  |  | 6890.4
-
[7 empty] | RATE PER RMT |  |  | 229.68
-
20MM DIA GI PIPE FOR HOT WATER LINE
-
[5 empty] | 1 | Rmt | COST OF 20MM DIA GI PIPE | 98.6 | Rmt | 98.6
[5 empty] | 1 | L.S | ADD 20% FOR GI SPECIALS | 19.72 | L.S | 19.72
[5 empty] | 1 | Rmt | LABOUR FOR LAYING & FIXING | 229.68 | Rmt | 229.68
[7 empty] | L.S FOR CONSEALING GI PIPE IN WALLS PAKING ETC., |  | L.S | 1.72
-
[7 empty] | TOTAL FOR 1 RMT |  |  | 349.72
=
[5 empty] | 53.1 | * | SUPPLYING AND FIXING
WASHBASIN 22"X16" INCLUDING
COST OF ALL MATERIALS AND
FIXING CHARGES
-
[5 empty] | 1 | NO. | Wash Hand Basin of size 550 x 400 mm with all accessories such as CI brackets, 32mm dia CP waste coupling, Rubber pug and chain, 32mm dia B class GI waste pipe, 15mm dia brass nipples. 15mm CP pillar tap etc., M-0544 | 1672 | NO. | 1672
[5 empty] | 1 | NO. | deduct rate for 15mm dia GM wheel valve M-0507 | -169 | NO. | -169
[5 empty] | 1 | NO. | Angle Valve | 250 | NO. | 250
[5 empty] | 0.5 | NO. | PLUMBER I | 1039.2 | NO. | 519.6 |  |  | 7635
[5 empty] | 1 | NO. | MAZDOOR I | 781.2 | NO. | 781.2 |  |  | 305.4
[5 empty] | 0.5 | NO. | MASON I | 1198.8 | NO. | 599.4 |  |  | 7940.4
[6 empty] | L.S | SUNDRIES FOR PLUGSCREW,PAINT |  | L.S | 0.82
-
[7 empty] | TOTAL FOR ONE NUMBER |  |  | 3654.02
-
[5 empty] | 53.2 |  | CI MANHOLE COVER 45CMX45CMX20KG |  | Each | 967.5 | [10 empty] | 20mm Dia
[7 empty] | CI MANHOLE COVER 60CMX60CMX50KG M-0640 |  | Each | 1864
[5 empty] | 53.3 |  | CI STEPS (5Kg) (59.65+.35) |  | Each | 30
[5 empty] | 54 | * | Brass Tap with ISI Mark M-0508 |  | Each | 206
=
[5 empty] | 54.1 | * | CP TAP (LONG BODY) |  | Each | 300
=
[5 empty] | 54.2 | * | CP TAP (SHORT BODY) |  | Each | 250
=
[5 empty] | 56.1. | * | SUPPLYING AND FIXING OF I.W.C |  |  |  |  | 56.1. | * | SUPPLYING AND FIXING OF I.W.C
[7 empty] | 20"WITH TOP LEFT ROUGH TO RECEIVE | [6 empty] | 20"WITH TOP LEFT ROUGH TO RECEIVE
[7 empty] | FLOOR FINISH | [6 empty] | FLOOR FINISH
[7 empty] | IN G.FLOOR. | [6 empty] | IN G.FLOOR.
[7 empty] | - | [6 empty] | -
[5 empty] | 1 | NO. | I.W.C 20"SIZE(Orissa pan) | 1201 | NO. | 1201 |  | 1 | NO. | I.W.C 20"SIZE(Orissa pan) | 1201 | NO. | 1201
[5 empty] | 0.65 | CUM | E.W EXCAVATION | 268.92 | CUM | 174.798 |  | 0.65 | CUM | E.W EXCAVATION | 268.92 | CUM | 174.798
[5 empty] | 0.57 | CUM | REFILLING | 46.74 | CUM | 26.6418 |  | 0.57 | CUM | REFILLING | 46.74 | CUM | 26.6418
[5 empty] | 0.081 | CUM | BRICK JELLY CONCRETE USING 40mm(1:8:16) | 4830.3518 | CUM | 391.2585 |  | 0.081 | CUM | BRICK JELLY CONCRETE USING 40mm(1:8:16) | 4830.3518 | CUM | 391.2585
[5 empty] | 1 | NO. | PLUMBER I | 1039.2 | NO. | 1039.2 |  | 1 | NO. | PLUMBER I | 1039.2 | NO. | 1039.2
[5 empty] | 0.5 | NO. | MASON II | 1118.4 | NO. | 559.2 |  | 0.5 | NO. | MASON II | 1118.4 | NO. | 559.2
[5 empty] | 0.5 | NO. | MAZDOOR I | 781.2 | NO. | 390.6 |  | 0.5 | NO. | MAZDOOR I | 781.2 | NO. | 390.6
[6 empty] | L.S | SUNDRIES |  | L.S | 1.25 |  |  |  | Deduct rate for "P" & "S" trap |  |  | -164
[10 empty] | - |  |  |  | Add rate for PVC SWR "P" & "S" trap |  |  | 134.1
[7 empty] | TOTAL FOR ONE NUMBER |  |  | 3783.9483 |  |  | LS | Sundries |  |  | 0.39
[10 empty] | = |  |  |  | TOTAL FOR ONE NUMBER |  |  | 3753.1883
[5 empty] | 56.2. | * | SUPPLYING AND FIXING OF I.W.C |  |  |  |  | 56.2. | * | SUPPLYING AND FIXING OF I.W.C
[7 empty] | 20"WITH TOP LEFT ROUGH TO RECEIVE | [6 empty] | 20"WITH TOP LEFT ROUGH TO RECEIVE
[7 empty] | FLOOR FINISH | [6 empty] | FLOOR FINISH
[7 empty] | IN OTHER THAN G.FLOOR. | [6 empty] | IN OTHER THAN G.FLOOR.
[7 empty] | - | [6 empty] | -
[5 empty] | 1 | NO. | I.W.C 20"SIZE(Orissa pan) | 1201 | NO. | 1201 |  | 1 | NO. | I.W.C 20"SIZE(Orissa pan) | 1201 | NO. | 1201
[5 empty] | 0.405 | CUM | WEATHERING COURSE | 4530.7992 | CUM | 1834.9737 |  | 0.405 | CUM | WEATHERING COURSE | 4530.7992 | CUM | 1834.9737
[7 empty] | USING20mmBRICK JELLY | [6 empty] | USING20mmBRICK JELLY
[5 empty] | 1.89 | SQM | PLASTERING IN C.M(1:3) | 320.1334 | SQM | 605.0521 |  | 1.89 | SQM | PLASTERING IN C.M(1:3) | 320.1334 | SQM | 605.0521
[7 empty] | 12mMT.K MIXED WITH W.P.C. | [6 empty] | 12mMT.K MIXED WITH W.P.C.
[5 empty] | 0.081 | CUM | BRICK JELLY CONCRETE (1:8:16) | 4830.3518 | CUM | 391.2585 |  | 0.081 | CUM | BRICK JELLY CONCRETE (1:8:16) | 4830.3518 | CUM | 391.2585
[7 empty] | USING 40 mm BRICK JELLY | [6 empty] | USING 40 mm BRICK JELLY
[5 empty] | 1 | NO | PLUMBER I | 1039.2 | NO | 1039.2 |  | 1 | NO | PLUMBER I | 1039.2 | NO | 1039.2
[5 empty] | 0.5 | NO. | MASON II | 1118.4 | NO. | 559.2 |  | 0.5 | NO. | MASON II | 1118.4 | NO. | 559.2
[5 empty] | 0.5 | NO. | MAZDOOR I | 781.2 | NO. | 390.6 |  | 0.5 | NO. | MAZDOOR I | 781.2 | NO. | 390.6
[6 empty] | L.S | SUNDRIES |  | L.S | 1.03 |  |  |  | Deduct rate for "P" & "S" trap |  |  | -164
[10 empty] | - |  |  |  | Add rate for PVC SWR "P" & "S" trap |  |  | 134.1
[7 empty] | TOTAL FOR ONE NUMBER |  |  | 6022.3143 |  |  | LS | Sundries |  |  | 0.47
[10 empty] | = |  |  |  | TOTAL FOR ONE NUMBER |  |  | 5991.8543
[5 empty] | 57 | * | SUPPLY AND FIXING OF E.W.C. 18" SIZE (WHITE)
[7 empty] | WITH DOUBLE FLAPPED PLASTIC SEAT COVER |  |  |  |  | 57 | * | SUPPLY AND FIXING OF E.W.C. 18" SIZE (WHITE)
[7 empty] | LOW LEVEL FLUSHING CISTERN 10 LIT. | [6 empty] | WITH DOUBLE FLAPPED PLASTIC SEAT COVER
[7 empty] | - | [6 empty] | LOW LEVEL FLUSHING CISTERN 10 LIT.
[5 empty] | 1 | SET | EUROPEAN WATER CLOSET WITH "P" OR "S" TRAP WITH DOUBLE FLAPPED SEAT AND SEAT COVER WITH BRASS HINGES AND 10LIT CAPACITY PVC L;OW LEVEL FLUSHING TANK WITH ALL INTERNAL FITTINGS p-48 | 3090 | SET | 3090 |  |  |  | -
[7 empty] | LABOUR FOR FIXING OF EWC |  |  |  |  | 1 | SET | EUROPEAN WATER CLOSET WITH "P" OR "S" TRAP WITH DOUBLE FLAPPED SEAT AND SEAT COVER WITH BRASS HINGES AND 10LIT CAPACITY PVC L;OW LEVEL FLUSHING TANK WITH ALL INTERNAL FITTINGS | 3090 | SET | 3090
[5 empty] | 1 | NO. | MASON I | 1198.8 | NO. | 1198.8 |  |  |  | LABOUR FOR FIXING OF EWC
[5 empty] | 2 | NO. | PLUMBER I | 1039.2 | NO. | 2078.4 |  | 1 | NO. | MASON I | 1198.8 | NO. | 1198.8
[5 empty] | 1 | NO. | MAZDOOR II | 640.8 | NO. | 640.8 |  | 2 | NO. | PLUMBER I | 1039.2 | NO. | 2078.4
[7 empty] | LABOUR FOR FIXING OF FLUSHING TANK |  |  |  |  | 1 | NO. | MAZDOOR II | 640.8 | NO. | 640.8
[5 empty] | 0.5 | NO. | PLUMBER I | 1039.2 | NO. | 519.6 |  |  |  | LABOUR FOR FIXING OF FLUSHING TANK
[5 empty] | 0.5 | NO. | MAZDOOR I | 781.2 | NO. | 390.6 |  | 0.5 | NO. | PLUMBER I | 1039.2 | NO. | 519.6
[6 empty] | L.S | SUNDRIES |  | L.S | 0.7 |  | 0.5 | NO. | MAZDOOR I | 781.2 | NO. | 390.6
[10 empty] | - |  |  |  | Deduct rate for "P" & "S" trap | 0 |  | -164
[7 empty] | TOTAL FOR ONE NUMBER |  |  | 7918.9 |  |  |  | Add rate for PVC SWR "P" & "S" trap |  |  | 134.1
[13 empty] | L.S | SUNDRIES |  | L.S | 0.7
[10 empty] | - |  |  |  | TOTAL FOR ONE NUMBER
7889
[5 empty] | 57.1 | * | SUPPLY AND FIXING OF E.W.C. 18" SIZE (COLOUR) |  |  |  |  | 57 | * | SUPPLY AND FIXING OF E.W.C. 18" SIZE (COLOUR)
[7 empty] | WITH DOUBLE FLAPPED PLASTIC SEAT COVER | [6 empty] | WITH DOUBLE FLAPPED PLASTIC SEAT COVER
[7 empty] | LOW LEVEL FLUSHING CISTERN 10 LIT. | [6 empty] | LOW LEVEL FLUSHING CISTERN 10 LIT.
[7 empty] | - | [6 empty] | -
[5 empty] | 1 | SET | EUROPEAN WATER CLOSET WITH "P" OR "S" TRAP WITH DOUBLE FLAPPED SEAT AND SEAT COVER WITH BRASS HINGES AND 10LIT CAPACITY PVC L;OW LEVEL FLUSHING TANK WITH ALL INTERNAL FITTINGS | 3484 | SET | 3484 |  | 1 | SET | EUROPEAN WATER CLOSET WITH "P" OR "S" TRAP WITH DOUBLE FLAPPED SEAT AND SEAT COVER WITH BRASS HINGES AND 10LIT CAPACITY PVC L;OW LEVEL FLUSHING TANK WITH ALL INTERNAL FITTINGS | 3484 | SET | 3484
[7 empty] | LABOUR FOR FIXING OF EWC | [6 empty] | LABOUR FOR FIXING OF EWC
[5 empty] | 1 | NO. | MASON I | 1198.8 | NO. | 1198.8 |  | 1 | NO. | MASON I | 1198.8 | NO. | 1198.8
[5 empty] | 2 | NO. | PLUMBER I | 1039.2 | NO. | 2078.4 |  | 2 | NO. | PLUMBER I | 1039.2 | NO. | 2078.4
[5 empty] | 1 | NO. | MAZDOOR II | 640.8 | NO. | 640.8 |  | 1 | NO. | MAZDOOR II | 640.8 | NO. | 640.8
[7 empty] | LABOUR FOR FIXING OF FLUSHING TANK | [6 empty] | LABOUR FOR FIXING OF FLUSHING TANK
[5 empty] | 0.5 | NO. | PLUMBER I | 1039.2 | NO. | 519.6 |  | 0.5 | NO. | PLUMBER I | 1039.2 | NO. | 519.6
[5 empty] | 0.5 | NO. | MAZDOOR I | 781.2 | NO. | 390.6 |  | 0.5 | NO. | MAZDOOR I | 781.2 | NO. | 390.6
[6 empty] | L.S | SUNDRIES |  | L.S | 0.7 |  |  |  | Deduct rate for "P" & "S" trap | 0 |  | -164
[10 empty] | - |  |  |  | Add rate for PVC SWR "P" & "S" trap |  |  | 134.1
[7 empty] | TOTAL FOR ONE NUMBER |  |  | 8312.9 |  |  | L.S | SUNDRIES |  | L.S | 0.7
-
[10 empty] | - |  |  |  | TOTAL FOR ONE NUMBER
8283
[5 empty] | 58.1(a) | * | SUPPLY AND FIXING P.V.C.SOIL | [9 empty] | -
PIPESPECIALS OF FOLLOWING DIA:-
-
[6 empty] | A. | SUPPLY AND FIXING OF PVC soil PIPE
110MM DIA OF PVC SWR PIPE INCLUDING
[7 empty] | PACKING THE JOINTS WITH RUBBER | [6 empty] | TW double leaf shutter for ward robe / cup board
[7 empty] | LUBRICANT AND FIXING IN TO | [6 empty] | Rest room Cupboard - Men
[7 empty] | WALL WITH WOODEN PLUGS | [6 empty] | - | - | -
SCREWSHOLDING CLAMPSETC
[7 empty] | COMPLETE type 'B'. | [6 empty] | SHUTTER SIZE 3.93 x 2.10 = | 8.253 | Cum
[7 empty] | - | [6 empty] | TW scantling(OVER 2M)
[5 empty] | 3 | RMT | P.V.C. PIPE 110mm DIA | 193.05 | RMT | 579.15 |  |  |  | Vertical (7 nos) - 1 x 7x 2.1 x 0.075 x0.0375 | 0.041344
[5 empty] | 1 | NO | P.V.C BEND WITH DOOR 110MM | 76 | EACH | 76 |  |  |  | Horizontal (5nos) - 1 x 5 x 3.93 x 0.075 x 0.0375 | 0.055266
[5 empty] | 1 | NO | P.V.C COWL 110MM | 82.3 | EACH | 82.3 |  |  |  |  | 0.096609 | Cum
[5 empty] | 1 | NO | P.V.C DOOR TEE 110MM p-61 D-c | 187.8 | EACH | 187.8 |  |  |  | TW scantling(below 2M)
[5 empty] | 0.5 | NO. | PLUMBER I | 1039.2 | EACH | 519.6 |  |  |  | Shutter -A
[5 empty] | 0.5 | NO. | MASON II | 1118.4 | EACH | 559.2 |  |  |  | Vertical - 2 x 18 x0.6 x 0.075 x 0.0375 | 0.06075
[5 empty] | 0.5 | NO. | MAZDOOR I | 781.2 | EACH | 390.6 |  |  |  | Horizontal - 2 x 18 x 0.69 x 0.075 x 0.0375 | 0.069862
[6 empty] | L.S | COST OF RUBBER | 2.79 | L.S | 2.79 |  |  |  |  | 0.13061
[7 empty] | LUBRICANTT.W.PLUGS AND | [6 empty] | Shutter -B
[7 empty] | C.I.CLAMPS ETC | [6 empty] | Vertical - 2 x 6 x0.66 x 0.075 x 0.0375 | 0.022275
[7 empty] | SUNDERS |  | L.S | 0.12 |  |  |  | Horizontal - 2 x 6 x 0.69 x 0.075 x 0.0375 | 0.023287
[10 empty] | - |  |  |  |  | 0.045562
[7 empty] | TOTAL FOR 3 RMT |  |  | 2397.56 |  |  |  |  | 0.17617 | Cum | 0.27278
[10 empty] | - |  |  |  | Shutter ( BWR Plywood)
[7 empty] | RATE PER RMT |  |  | 799.1867 |  |  |  | Shutter -A - 1 x 18 x 0.54 x 0.45 | 4.374
[10 empty] | - |  |  |  | Shutter -B - 1 x 6 x 0.54 x 0.51 | 1.6524
[5 empty] | 58.1(b) | B. | SUPPLY AND FIXING OF PVC PIPE | [7 empty] | 6.0264 | Sqm
75MM DIA OF PVC SWR PIPE INCLUDING
[7 empty] | PACKING THE JOINTS WITH RUBBER | [6 empty] | Shutter area -1X1X3.78X1.95=7.37 m2 | 7.371 | Sqm
LUBERICANT AND FIXING IN TO
[7 empty] | WALL WITH WOODEN PLUGES | [6 empty] | 3" ALU BUTT HINGES - 18 x 2 | 36 | No
[7 empty] | SCREWSHOLDING CLAMPSETC | [6 empty] | ORNAMENTAL; HANDLE - 18 x1 | 18 | No
[7 empty] | COMPLETE type 'B'. | [6 empty] | LOCKS &KEY Qtn | 18 | No
[7 empty] | - | [6 empty] | Enamel Paint - 3.93 x 2.60 x 2.10 | 21.4578 | Sqm
[5 empty] | 3 | RMT | P.V.C. PIPE 75mm DIA | 115.85 | RMT | 347.55
[5 empty] | 1 | NO | P.V.C BEND WITH DOOR | 45 | EACH | 45 |  | 0.096609 | CUM | T.W.SCANTLING above 2M length | 111965.44 | CUM | 10816.9112
[5 empty] | 1 | NO | P.V.C COWL | 55.5 | EACH | 55.5 |  | 0.17617 | CUM | T.W.SCANTLING below 2M length | 99765.44 | CUM | 17576.1764
[5 empty] | 1 | NO | P.V.C DOOR TEE | 125.2 | EACH | 125.2 |  | 0.27278 | CUM | LABOUR FOR WROUGHT &PUTUP | 16428 | CUM | 4481.3017
[5 empty] | 0.5 | NO. | PLUMBER I | 1039.2 | EACH | 519.6 |  | 6.0264 | SQM | 9mm thick BWR Ply wood | 387.4 | SQM | 2334.6274
[5 empty] | 0.5 | NO. | MASON II | 1118.4 | EACH | 559.2 |  | 7.371 | SQM | LABOUR CHARGE FOR SHUTTER | 1537.2 | SQM | 11330.7012
[5 empty] | 0.5 | NO. | MAZDOOR I | 781.2 | EACH | 390.6 |  | 36 | NO. | 3" ALU BUTT HINGES | 57 | NO. | 2052
[6 empty] | L.S | COST OF RUBBER |  | L.S | 2.73 |  | 18 | NO. | ORNAMENTAL; HANDLE WITH SCREWS(100mm)p46 it-98c | 49.35 | NO. | 888.3
[7 empty] | LUBRICANTT.W.PLUGS AND |  |  |  |  | 18 | NO. | LOCKS &KEY | 60.9 | NO. | 1096.2
[7 empty] | C.I.CLAMPS ETC |  |  |  |  | 21.4578 | SQM | Two coat of enamel paint | 63.2 | SQM | 1356.133
[7 empty] | SUNDERS |  | L.S | 0.27 |  | 50 | Nos | SUNDRIES FOR NAILS,PLUGS ETC. | 264.0255 | NO. | 13201.275
[10 empty] | - | [6 empty] | -
[7 empty] | TOTAL FOR 3 RMT |  |  | 2045.65 |  |  |  | TOTAL FOR 2.52 SQM |  |  | 65133.6258
[10 empty] | - | [6 empty] | -
[7 empty] | RATE PER RMT |  |  | 681.8833 |  |  |  | RATE PER SQM |  |  | 7892.1151
[10 empty] | - | [6 empty] | =
[5 empty] | 58.2 |  | Supplying &fixing 110mm dia PVC
SWR pipe for ventilating shaft
of 3M length with cowl
[7 empty] | - | [6 empty] | Providing Rain Water Harvesting well ring circular shape of 90cm dia, 60cm depth,50mm thick using m20 grade concrete including steel fabrication.
[5 empty] | 3 | RM | 110mm dia PVC SWR pipe | 120.54 | RM | 361.62 |  | 0.085 | Cum | M20 grade concrete | 8825.0047 | Each | 750.1254
[5 empty] | 1 | no | 110mm dia cowl | 82.3 | no | 82.3 |  | 8.5 | Kg | Steel fabrication | 95.2676 | Kg | 809.7749
[5 empty] | 1 | no | Labour for fixing | 8 | no | 8 |  |  |  | Sundries |  |  | -
[5 empty] | l.s |  | Sundries for PVC solution etc. | l.s |  | 2.08 | [6 empty] | 1559.9003
-
[7 empty] | Rate for 1 no. |  |  | 454 |  |  |  | Providing Rain Water Harvesting well ring circular shape of 90cm dia, 60cm depth,50mm thick using m20 grade concrete including steel fabrication.
[10 empty] | - |  | 0.045 | Cum | M30 grade concrete | 8825.0047 | Each | 397.1252
[12 empty] | 4.5 | Kg | Steel fabrication | 95.2676 | Kg | 428.7044
[5 empty] | 59. | * | SUPLY ING AND FIXING OF | [6 empty] | Sundries |  |  | -
[7 empty] | 150X100mm S.W. GULLY TRAPS | [9 empty] | 825.8296
-
[5 empty] | 1 | NO. | 150X100mm S.W. GULLY TRAPS | 170.35 | NO. | 170.35
[5 empty] | 0.05 | CUM | BRICK JELLY CONCRETE (1:8:16)40MM | 4830.3518 | CUM | 241.5176 |  |  |  | Providing Rain Water Harvesting well ring circular shape of 90cm dia, 60cm depth,50mm thick using m30 grade concrete including steel fabrication.
[5 empty] | 0.5 | NO. | PLUMBER I | 1039.2 | NO. | 519.6 |  | 0.085 | Cum | M20 grade concrete | 8825.0047 | Each | 750.1254
[5 empty] | 1 | NO. | MAZDOOR I | 781.2 | NO. | 781.2 |  | 8.5 | Kg | Steel fabrication | 95.2676 | Kg | 809.7749
[5 empty] | 1 | NO. | MAZDOOR II | 640.8 | NO. | 640.8 |  |  |  | Sundries |  |  | -
[6 empty] | L.S | SUNDRIES |  | L.S | 0.54 | [6 empty] | 1559.9003
-
[7 empty] | TOTAL FOR ONE NUMBER |  |  | 2354.0076
[10 empty] | = |  |  |  | Providing Rain Water Harvesting well ring circular shape of 90cm dia, 60cm depth,50mm thick using m30 grade concrete including steel fabrication.
[5 empty] | 60. | * | SUPPLY AND FIXING OF P.V.C. |  |  |  |  | 0.085 | Cum | M20 grade concrete | 0 | Each | 0
[7 empty] | NAHANI TRAP 75mm DIA |  |  |  |  | 8.5 | Kg | Steel fabrication | 95.2676 | Kg | 809.7749
[7 empty] | - | [6 empty] | Sundries |  |  | -
[5 empty] | 1 | NO. | PVC NAHANI TRAP (4WAY/2WAY) | 156 | NO. | 156 | [6 empty] | 809.7749
[6 empty] | L.S | SUNDRIES FOR B.J.C,PLASTERING ETC |  | L.S | 4
-
[7 empty] | TOTAL FOR ONE NUMBER |  |  | 160
-
[5 empty] | 61.1(a) | * | SUPPLY AND FIXING OF 100mm
DIA S.W.PIPE
-
[5 empty] | 50 | NO. | 100mmDIA S.W.PIPE WITH ISI MARK | 63.4 | NO. | 3170
[5 empty] | 21.6 | CUM | E.W. EXCAVATION | 268.92 | CUM | 5808.672
[5 empty] | 21.6 | CUM | REFILLING | 46.74 | CUM | 1009.584
[5 empty] | 45 | Kg | CEMENT | 6.3721 | Kg | 286.7463
[5 empty] | 0.04 | CUM | SAND | 1779.13 | CUM | 71.1652
[5 empty] | 3.63 | Kg | TAARRED HOMP YARN | 11.8 | Kg | 42.834
[5 empty] | 2 | NO. | MASON I | 1198.8 | NO. | 2397.6
[5 empty] | 1 | NO. | FITTER II | 1006.8 | NO. | 1006.8
[5 empty] | 5 | NO. | MAZDOOR I | 781.2 | NO. | 3906
[5 empty] | 2 | NO. | MAZDOOR II | 640.8 | NO. | 1281.6
[6 empty] | L.S | TESTING CHARGES 10%of LABOUR |  | L.S | 866.7
-
[7 empty] | TOTAL FOR 30RMT |  |  | 19847.7015
-
[7 empty] | RATE PER RMT |  |  | 661.5901
=
[5 empty] | 61.2(b) | * | SUPPLY AND FIXING OF 150mm
DIA S.W.PIPE
-
[5 empty] | 50 | NO. | 150mmDIA S.W.PIPE WITH ISI MARK | 102 | NO. | 5100
[5 empty] | 21.6 | CUM | E.W. EXCAVATION | 268.92 | CUM | 5808.672
[5 empty] | 21.6 | CUM | REFILLING | 46.74 | CUM | 1009.584
[5 empty] | 68 | Kg | CEMENT | 6.3721 | Kg | 433.3055
[5 empty] | 0.07 | CUM | SAND | 1779.13 | CUM | 124.5391 |  | 61.2(b) | * | SUPPLY AND FIXING OF 250mm
[5 empty] | 5.45 | Kg | TAARRED HOMP YARN | 11.8 | Kg | 64.31 |  |  |  | DIA S.W.PIPE
[5 empty] | 3 | NO. | MASON I | 1198.8 | NO. | 3596.4 |  |  |  | -
[5 empty] | 2 | NO. | FITTER II | 1006.8 | NO. | 2013.6 |  | 50 | NO. | 250mmDIA S.W.PIPE WITH ISI MARK ( it-13.0/4 of twad20-21 spl I CLASS ) | 455 | NO. | 22750
[5 empty] | 6 | NO. | MAZDOOR I | 781.2 | NO. | 4687.2 |  | 21.6 | CUM | E.W. EXCAVATION | 268.92 | CUM | 5808.672
[5 empty] | 3 | NO. | MAZDOOR II | 640.8 | NO. | 1922.4 |  | 21.6 | CUM | REFILLING | 46.74 | CUM | 1009.584
[6 empty] | L.S | TESTING CHARGES 10%of LABOUR |  | L.S | 1226.76 |  | 115 | Kg | CEMENT | 6.3721 | Kg | 732.7961
[10 empty] | - |  | 0.11 | CUM | SAND | 1779.13 | CUM | 195.7043
[7 empty] | TOTAL FOR 30RMT |  |  | 25986.7706 |  | 8.35 | Kg | TAARRED HOMP YARN | 11.8 | Kg | 98.53
[10 empty] | - |  | 5 | NO. | MASON I | 1198.8 | NO. | 5994
[7 empty] | RATE PER RMT |  |  | 866.2257 |  | 3 | NO. | FITTER II | 1006.8 | NO. | 3020.4
[10 empty] | = |  | 7 | NO. | MAZDOOR I | 781.2 | NO. | 5468.4
[5 empty] | 61.2(a) | * | SUPPLY AND FIXING OF 100mm |  |  |  |  | 5 | NO. | MAZDOOR II | 640.8 | NO. | 3204
[7 empty] | DIA S.W.PIPE(LOOSE JOINTING) | [5 empty] | L.S | TESTING CHARGES 10%of LABOUR |  | L.S | 234
[7 empty] | - | [9 empty] | -
[5 empty] | 50 | NO. | 100mmDIA S.W.PIPE | 63.4 | NO. | 3170 |  |  |  | TOTAL FOR 30RMT |  |  | 48516.0864
[5 empty] | 1 | NO. | FITTER II | 1006.8 | NO. | 1006.8 | [6 empty] | -
[5 empty] | 5 | NO. | MAZDOOR I | 781.2 | NO. | 3906 |  |  |  | RATE PER RMT |  |  | 1617.2029
[7 empty] | Sundries |  |  | 1.8 | [6 empty] | =
[7 empty] | TOTAL FOR 30RMT |  |  | 8084.6
-
[7 empty] | RATE PER RMT |  |  | 269.4867
=
[5 empty] | 61.2(b) | * | SUPPLY AND FIXING OF 150mm
DIA S.W.PIPE(LOOSE JOINTING)
-
[5 empty] | 50 | NO. | 150mmDIA S.W.PIPE | 102 | NO. | 5100
[5 empty] | 2 | NO. | FITTER II | 1006.8 | NO. | 2013.6
[5 empty] | 6 | NO. | MAZDOOR I | 781.2 | NO. | 4687.2
[7 empty] | Sundries |  |  | 0.6
[7 empty] | TOTAL FOR 30RMT |  |  | 11801.4
-
[7 empty] | RATE PER RMT |  |  | 393.38
=
[7 empty] | Total for One Number |  |  | 393.38
=
[5 empty] | 62.1(a) | * | SUPPLY AND FIXING OF 100mm
STONEWARE BEND
-
[5 empty] | 1 | NO. | 100mmDIA S.W.BEND | 101.6 | NO. | 101.6
EXCAVATION,REFILLING,JOINTING
[7 empty] | AND CONCRETING | L.S |  | 2.5
-
[7 empty] | TOTAL FOR 30RMT |  |  | 104.1
[5 empty] | 62.1(a) | * | SUPPLY AND FIXING OF 150mm |  |  | -
STONEWARE BEND
[7 empty] | - |  |  | -
[5 empty] | 1 | NO | 150mmDIA S.W.BEND |  | 140.65 | 140.65
[7 empty] | AND CONCRETING | L.S |  | 2.5
[5 empty] | 62.2.a. | * | SUPPLY AND FIXING OF 100mm |  |  | -
[7 empty] | STONEWARE TEE |  |  | 143.15
[7 empty] | - |  |  | -
[5 empty] | 1 | NO. | 100mmDIA S.W.TEE | 128 | NO. | 128
EXCAVATION,REFILLING,JOINTING
[7 empty] | AND CONCRETING | L.S |  | 3
-
[7 empty] | TOTAL FOR 30RMT |  |  | 131
-
[5 empty] | 62.2.b. | * | SUPPLY AND FIXING OF 150mm
STONEWARE TEE
-
[5 empty] | 1 | NO. | 150mmDIA S.W.TEE | 166.15 | NO. | 166.15
EXCAVATION,REFILLING,JOINTING
[7 empty] | AND CONCRETING | L.S |  | 3
-
[7 empty] | TOTAL FOR 30RMT |  |  | 169.15
-
[5 empty] | 63 |  | 32mm dia P.V.C Waste Pipe and
C.P.Coupling of best quality.
-
[5 empty] | 2.5 | Rft | 32mm dia P.V.C Waste Pipe and | 30 | 2.5 | 30 | -2226.0947
[7 empty] | C.P.Coupling |  | Rft
[6 empty] | L.S | Labour Charge for fixing |  | L.S | 1.87
-
[7 empty] | Total for One Number |  |  | 31.87
=
[5 empty] | 81 | * | Supplying and fixing B.I.C.W.Meter cupboard with
shutter double leaves with 230mmx25mm size CW
plank for alround sides 62.5x31.25mm styles and
rails for shutters and 75x25mm weldmesh of bamd
10 gauge for panels including labour charges for
fixing inposition of shutters and cost of
L-clamps 6nos of size 150x150mm size with
25mmx4mm MS flats 1 no 6"x1/2" alumium aldrop
with bolt and nuts 6 nos of 2" size I.O. hooks
and eyes T.W.plugs screws etc complete and as
directed by the Departmental Officers as per
Drawings
[7 empty] | - | -
[5 empty] | 0.0174 | Cum | C.W.Scantling for Shutter | 34665.44 | Cum | 603.1787
[5 empty] | 0.0293 | Cum | C.W.Planks | 39765.44 | Cum | 1165.1274
[5 empty] | 1.093 | Sqm | Weldmesh | 379.9 | Sqm | 415.2307
[5 empty] | 6 | No. | 3"I.O. ButtHinges | 7 | Each | 42
[5 empty] | 1 | No. | 6"x1/2" Alu. Aldrops | 101.6 | Each | 101.6
[5 empty] | 2 | No. | 2" I.O.Hooks and Eyes | 3 | Each | 6
[5 empty] | 6 | No. | M.S."L" Clamps | 10.5 | Each | 63
[5 empty] | 1.62 | Sqm | Labour Charges | 1286.4 | Sqm | 2083.968
[6 empty] | L.S | SUNDRIES FOR T.W.Plugs etc |  | L.S | 4.27
-
[7 empty] | Total for 1.62 Sqm |  |  | 4484.3747
-
[7 empty] | Total for 1.00 Sqm |  |  | 2768.1326 |  | 3112.02
-1372.3547
[6 empty] | *** | ELECTRICAL ARRANGEMENT:- BOARD APPROVED RATES
[7 empty] | ================================================ |  |  |  | 3.96
[7 empty] | WIRING WITH 1.5SQMM COPPER WIRE CONCEALED |  |  |  | 5.76
[5 empty] | 64.a. |  | TYPE FOR LIGHT POINT WITH CEILING ROSE |  |  | 1694.18
[5 empty] | 64.b |  | ---DO---FOR LIGHT POINT WITH BATTERN HODER |  |  | 1697.18
[5 empty] | 64.c |  | ---DO---FOR CALLING BELL POINT |  |  | 1734.18
[5 empty] | 65 |  | ---DO---FOR FAN POINT |  |  | 1769.18
[5 empty] | 66 |  | ---DO---FOR STAIR CASE LIGHT POINT |  |  | 3180.35
[5 empty] | 67 |  | --DO--FOR 5AMP 5PIN PLUG AT SWITCH BOARD |  |  | 869.5
[5 empty] | 68 |  | --DO--FOR 5AMP 5PIN PLUG AT CONVENTENT PLACE |  |  | 1175.78
[5 empty] | 69 |  | --DO--FOR 15AMP POWER PLUG |  |  | 150
[5 empty] | 70.1 |  | S/F OF BULK HEAD FITTING |  |  | 529.2
[5 empty] | 70.2 |  | S/F OF SLIM TUBELIGHT FITTING WITH ELECTRONICS BALLAST. |  |  |  | 3393
[5 empty] | 70.3 |  | S/F OF 40W/60W BULB |  |  | 9.4
[5 empty] | 70.4 |  | S/F OF PLASTIC SHADE |  |  | 10
[5 empty] | 71 |  | S/F OF DOUBLE POLE MAIN SWITCH |  |  | 1372.85
[5 empty] | 72 |  | S/F of Fibre Fan Hook |  |  | 33.9
[5 empty] | 73.1 |  | S/F OF 6 WAY D.B |  |  | 4248.34
[5 empty] | 73.2 |  | S/F OF 4 WAY D.B |  |  | 3466.34
[5 empty] | 74 |  | LABOUR CHARGE FOR FIXING FAN |  |  | 601.2
[5 empty] | 75(a) |  | SUPPLY AND DELIVERY OF FAN 48"SWEEP with ordinary regulator. |  |  | 1265
[5 empty] | 75(b) |  | SUPPLY AND DELIVERY OF FAN 42"SWEEP
[5 empty] | 112 |  | SUPPLY AND FIXING EXSAUST FAN 300MM SWEEP |  |  | 2363
[5 empty] | 76 |  | S/F OF 8SWG G.I WIRE |  |  | 27.13
[5 empty] | 77 |  | RUN OF MAIN WITH 2NO OF 1.50sq.mm WIRE |  |  | 215.45
[5 empty] | 77.1 |  | RUN OF 2 WIRES OF 4 SQMM WITH CONTINUOUS EARTHING BY MEANS OF 2.5SQMM FOR A/C |  |  | 273.45
[5 empty] | 77.2 |  | SUPPLYING AND FIXING OF A/C METAL CLAD |  |  | 500
[5 empty] | 77.3 |  | SUPPLYING AND FIXING OF TV/TELEPHONE LINE SOCKET |  |  | 77.01
[5 empty] | 78 |  | EARTHING STATION AS PER ISI |  |  | 2997.6
[5 empty] | 80 |  | S/F OF 375mmX300mmX20mmT.W.PLANK FOR S.C. |  |  | 846
[5 empty] | 81 |  | S/F OF METRE CUPBOARD |  |  | 2768.1326
[5 empty] | 82 |  | S/F OF STREET LIGHTS. |  |  | 3037.67
[5 empty] | 87 |  | PROVIDING ELCB WITH MCB IN MS BOX |  |  | 2717.8
[7 empty] | S & F of Exsaust Fan 225mm dia |  |  | 2176.4
[7 empty] | M.S. Angle |  |  | 137
[5 empty] | 77.4 |  | SUPPLYING AND FIXING OF 20MM DIA PVC PIPE FOR TV/TELEPHONE LINE |  |  |  |  | 77.4 |  | SUPPLYING AND FIXING OF 25MM DIA PVC PIPE FOR TV/TELEPHONE LINE
[7 empty] | ================================================ | [6 empty] | ================================================
[5 empty] | 90 | Mtr | PVC RIGID CONDUIT PIPE 19M/20MM HEAVY DUTY WITH ISI P -128/ part I 1b | 20 | Mtr | 1800 |  | 90 | Mtr | PVC RIGID CONDUIT PIPE 19M/20MM HEAVY DUTY WITH ISI P -127/ part I 1b | 20 | Mtr | 1800
[5 empty] | 0.15 | MT | CEMENT | 6372.14 | MT | 955.821 |  | 0.15 | MT | CEMENT | 6372.14 | MT | 955.821
[5 empty] | 1 | NO | WIREMAN GR-I | 826 | NO | 826 |  | 1 | NO | WIREMAN GR-I | 826 | NO | 826
[5 empty] | 2 | NO | MASON II | 1118.4 | NO | 2236.8 |  | 2 | NO | MASON II | 1118.4 | NO | 2236.8
[5 empty] | 4 | NO | Electrical HELPERp-15 L-0097 | 644 | NO | 2576 |  | 4 | NO | Electrical HELPERp-15 L-0097 | 644 | NO | 2576
[7 empty] | SUNDRIES FOR PVC SPECIALS & FISH WIRE ETC., |  |  | 11.5 |  |  |  | SUNDRIES FOR PVC SPECIALS & FISH WIRE ETC., |  |  | 11.5
[10 empty] | - | [6 empty] | -
[7 empty] | TOTAL FOR 90RMT |  |  | 8406.121 |  |  |  | TOTAL FOR 90RMT |  |  | 8406.121
[10 empty] | - | [6 empty] | -
[7 empty] | RATE PER RMT |  |  | 93.4013 |  |  |  | RATE PER RMT |  |  | 93.4013 | [16 empty] | 0
[10 empty] | = | [39 empty] | 0
[5 empty] | 78.1 |  | EARTHING STATION (TYPE II) |  |  |  | 116.5
[7 empty] | ================================================ |  |  |  | 11.65
[5 empty] | 2.5 | NO | GI PIPE 40MM DIA | 163 | NO | 407.5
[5 empty] | 20 | KG | Charcoal 17-18 SD 233 (101.70/20.32 = 5.00) | 5 | KG | 100
[5 empty] | 9 | KG | SALT SD 233 | 3.7 | KG | 33.3
[5 empty] | 0.5 | KG | GI WIRE 8 GAUGE p125/3c | 101.5 | KG | 50.75
|  |  |  | 5.04 | 0.5 | NO | WIRE MAN GR-I | 826 | NO | 413
[5 empty] | 1 | NO | HELPER | 644 | NO | 644
[6 empty] | LS | CIVIL WORK SUCH AS EXCAVATION FILLING MASONRY WORK, COVER SLAB ETC., |  | LS | 200
[6 empty] | LS | BOLTS,NUTS & CHOCK NUTS ETC., |  | LS | 8.32
-
[7 empty] | TOTAL FOR 1 NO |  |  | 1856.87 | 36.102
-
Labour Charges for barbed wire fencing for 8.16 kg
[5 empty] | 0.7 | NO | Fitter I class | 1057.2 | Each | 740.04 | [7 empty] | 1060.8
[5 empty] | 0.5 | NO | Mazdoor I class | 781.2 | Each | 390.6
[7 empty] | TOTAL FOR 8.16 kg |  |  | 1130.64
[7 empty] | Rate for 1 kg |  |  | 138.5588
Barbed wire fencing for 10 m
[5 empty] | 2 | kg | Barbed wire 10 gauge 2 ply and four pronged ( Galvanised) it-133 p-44 | 62.1 | kg | 124.2
[5 empty] | 0.2 | kg | Binding wire | 56.35 | kg | 11.27
[5 empty] | 2 | kg | Labour | 138.5588 | kg | 277.1176
[7 empty] | Rate for 10m |  |  | 412.5876
[7 empty] | Rate for 1m |  |  | 41.2588
[7 empty] | Labour charges for Auger pile foundation for 2.44m | [6 empty] | Chain link fencing data for 15sqm
[5 empty] | 0.25 | No. | Mason II class | 1118.4 | Each | 279.6 |  | 15 | sqm | GALVANISIED IRON WIRE 2" x 2" using 10 gauge (of all sizes) p44/134 | 160.25 | sqm | 2403.75
[5 empty] | 1 | No. | Mazdoor I class | 781.2 | Each | 781.2 |  | 0.5 | kg | Binding wire | 56.35 | kg | 28.175
[6 empty] | L.S | Hire charges @ 10% of labour charges | 106.08 | L.S | 106.08 |  | 0.5 | No. | Fitter I class | 1057.2 | kg | 528.6
[7 empty] | Rate for 2.44m |  |  | 1166.88 |  | 0.5 | No. | Mazdoor I class | 781.2 | kg | 390.6
[7 empty] | Rate for 1.00m |  |  | 478.2295 |  |  |  | Rate for 15sqm |  |  | 3351.125
[10 empty] | 0 |  |  |  | Rate for 1 sqm |  |  | 223.4083
Auger pile of size 30cm dia and 3m depth for 1m
[5 empty] | 0.071 | M3 | RCC 1:2:4 | 9394.3075 | 1M3 | 666.9958
[5 empty] | 1 | RM | Labour charges | 478.2295 | RM | 478.2295
[7 empty] | Rate for 1 RM |  |  | 1145.2253 |  |  |  | Providing Rain Water Harvesting Perculation pit a) Providing pit
[12 empty] | 0.47 | Cum | Earth work excavation | 268.92 | Each | 126.3924
[12 empty] | 2 |  |  |  |  | 0
[7 empty] | Strutting to centering of R.C.C plain surface, 3.00m height wall. |  |  |  |  | 0.24 | Cum | HBSJ 40mm | 1460.08 | Each | 350.4192 | x-559-m20
|  |  | 4.8 |  | 98.5 | RMT | Casurina Props 10 to 13 m dia @ 75m c/c cost for 1 operation 25.20/5=5.040 p-19 it-116/b | 5.04 | RMT | 496.44 |  | 0.79 | Sqm | Precasted slab Standardised Cement comncrete M 20 grade | 1974.6019 | L.S | 1559.9355 | AD561-m30
[5 empty] | 0.3 | RMT | Carpenter I class | 1171.2 | Each | 351.36 |  | 0.24 | Cum | Filling sand | 1779.13 |  | 426.9912
[5 empty] | 0.3 | RMT | Mazdoor I class | 781.2 | Each | 234.36 |  |  |  | Sundries |  |  | -------------------- | AK561.M25
[7 empty] | Add sundries |  |  | 0.9 | [6 empty] | 2463.7383
[7 empty] | Rate for 10 sqm |  |  | 1083.06 | [6 empty] | .
[7 empty] | Rate for 1 sqm, for 3m ht. |  |  | 108.306 | [6 empty] | 0
[7 empty] | Rate for 1 sqm, for 1m ht. |  |  | 36.102 |  |  |  | Augering 30 cm dia
[6 empty] | 18.1.a. | Form work for Plinth beam, Grade beam, Raft beam | 999.9245 |  |  |  | 1 | Cum | Labour charges | 478.2295 | Each | 478.2295
[12 empty] | 0.071 | Cum | HBSJ 40mm | 1460.08 | Each | 103.6657
[6 empty] | b. | Form work for Roof and lintels using M.S sheet | 1108.2305 | [8 empty] | --------------------
581.8952
[6 empty] | c. | Form work for Small quantity and column using M.S. sheet | 1329.8767 | [8 empty] | --------------------
[12 empty] | 0.25 | No | MASON II CLASS | 1118.4 |  | 279.6
[6 empty] | d. | Form work for Vertical walls | 1219.0536 |  |  |  | 1 | No | MAZDOORI CLASS | 781.2 |  | 781.2
[12 empty] | 1 | No | Hire charges for O2296TOOLS PLANTS at 10% of labour | LS |  | 106.08
--------------------
[7 empty] | A.C .sheet Roofing with ridge piece | [9 empty] | 1166.88
[5 empty] | 11.5 | Sqm | A.C. sheet 6mm thick p -38 /78 | 170.15 | Sqm | 1956.725 | [6 empty] | --------------------
[5 empty] | 2 | pairs | Adjustable ridges p-38 it-80 | 196.45 | Pairs | 392.9 | [6 empty] | 478.2295
[5 empty] | 20 | set | U' bolts and nuts p-38 it-81 | 3.91 | set | 78.2
[5 empty] | 2.2 | No | Fitter - II | 1027.2 | Each | 2259.84
[5 empty] | 1.1 | No | Carpenter - I | 1171.2 | Each | 1288.32
[5 empty] | 3.2 | No | Mazdoor - I | 781.2 | Each | 2499.84
[7 empty] | Sundries for white lead |  | L.S | 0.5 |  |  |  | A.C .sheet Roofing without ridge piece
[10 empty] | ============ |  | 11 | Sqm | A.C. sheet 6mm thick fully corrugated | 170.15 | Sqm | 1871.65
[7 empty] | Rate for 10 Sqm |  |  | 8476.325 |  | 20 | Set | U bolts & Nuts | 3.91 | Set | 78.2
[10 empty] | ============ |  | 2.2 | No | Fitter - II | 1027.2 | Each | 2259.84
[7 empty] | Rate per Sqm |  |  | 847.6325 |  | 1.1 | No | Carpenter - I | 1171.2 | Each | 1288.32
[10 empty] | ============ |  | 3.2 | No | Mazdoor - I | 781.2 | Each | 2499.84
[14 empty] | Sundries for white lead |  | LS | 0.74
[7 empty] | Pre cast slab 50mm thick in c.c. 1:3:6 mixed with fibre of size .28 x .28 m , 50mm thick | [9 empty] | ============
[14 empty] | Rate for 10 Sqm |  |  | 7998.59
[7 empty] | Pcc slab - 500 x .28 x .28 = 39.2 Sq.m | [9 empty] | ============
[7 empty] | =39.2 x .05 =1.96 cum | [6 empty] | Rate per 1 Sqm |  |  | 799.859
============
[5 empty] | 1.96 | Cum | C.C 1:3:6 using 20mm HBS | 6418.5467 | CUM | 12580.3516
[5 empty] | 2 | No | Mason I class | 1198.8 | NO. | 2397.6
[5 empty] | 2 | No | Mazdoor II class | 640.8 | NO. | 1281.6 |  |  | *
[5 empty] | 0.28 | Sqm | Moulding charge | 999.9245 | NO. | 279.9789 |  |  |  | Providing wooden MELAMEN DOOR POLISH
[5 empty] | 500 | No | Cutting, Transporting , Laying & Pointing charges | 2 | NO. | 1000 |  |  |  | For New Wood
[5 empty] | 8.5 | Packet | Fibre (125g/packet) Qtn | 43.6 | Packet | 370.6 |  |  |  | Contain a size 1.2x2.1 m
[7 empty] | Sundries |  |  | 1.96 |  |  |  | Area of Polishing 1x1x2.25x1.2x2.1+5.67m2
[8 empty] | Rate for 39.2 sqm |  | 17912.0905 |  |  |  | - | -
[10 empty] | - |  | 8 | NOS | Sand paper No 50 (Qtn) | 4.1 | Each | 32.8
|  |  |  | 49.65 |  |  |  | Rate for 1 sqm |  | 456.9411 |  | 8 | NOS | Sand paper No 80 | 3.69 | Each | 29.52
|  |  |  | 24.825 | [5 empty] | = |  | 8 | NOS | Sand paper No 100 | 4.1 | Each | 32.8
[12 empty] | 0.75 | Kg | Wooden filter | 176.4 | Each | 132.3
[12 empty] | 2.25 | liter | sand seal thinner | 140.41 | liter | 315.9225
[12 empty] | 4.5 | liter | Thinner | 65 | liter | 292.5
[5 empty] | 1 | No | Squat urinal including all accesseries (LSR new Item -4)p -55/i229 | 454.5 | NO. | 454.5 |  | 6 | NOS | Water Emery No 250 | 8 | Each | 48
[5 empty] | 0.25 | No | Mason I class | 1198.8 | NO. | 299.7 |  | 6 | NOS | Water Emery No 320 | 8.61 | Each | 51.66
[5 empty] | 0.28 | Sqm | Mazdoor I class | 781.2 | NO. | 218.736 |  | 4 | NOS | Water Emery No 400 | 8.61 | Each | 34.44
[12 empty] | 300 | gm | Teak Powder | 30 | 100gm | 90
[12 empty] | 300 | gm | Red Powder | 44.99 | 500gm | 26.994
[10 empty] | ============ |  | 1.5 | Kg | Fresh Chalk Powder | 20.95 | Kg | 31.425
[10 empty] | 972.936 |  | 2.25 | liter | MELAMEN matt Qtn | 212.41 | liter | 477.9225
[10 empty] | ============ |  | 0.75 | liter | MELAMEN Glozy | 205.21 | liter | 153.9075
[12 empty] | 2.25 | liter | Thinner 106 | 185.21 | liter | 416.7225
[12 empty] | 500 | gm | Banian waste | 52.25 | Kg | 26.125
[7 empty] | S & F of Flat urinal (white) |  |  |  |  | 1 | NOS | 3" Brush | 131.21 | 1No | 131.21
[5 empty] | 1 | No | Flat back urinal including all accesseries p-50/136 1 | 940 | NO. | 940 |  | 1 | NOS | 2" Flat Brush | 12.3 | 1No | 12.3
[5 empty] | 0.5 | No | Plumber I class | 1039.2 | NO. | 519.6 |  | 4 | NOS | PAINTER- I Class | 956.4 | Each | 3825.6
[5 empty] | 0.5 | No | Mason I class | 1198.8 | NO. | 599.4 |  | 2 | NOS | PAINTER - II Class | 926.4 | Each | 1852.8
[5 empty] | 0.5 | Sqm | Mazdoor I class | 781.2 | NO. | 390.6 |  | 2 | NOS | Mazdoor - II Class | 640.8 | Each | 1281.6
[7 empty] | Add sundries for CM 1:3 |  | Ls | 0.25 |  |  |  | Bladder & Tools |  |  | 20
----------------------
[10 empty] | ============ |  |  |  | TOTAL FOR 5.67 SQM |  |  | 9316.549
[10 empty] | 2449.85 | [6 empty] | =
[10 empty] | ============ |  |  |  | Rate for 1 Sqm |  |  | 1643.1303
[5 empty] | 29.2 |  | Providing shahabad stone grey colour of 20mm thick in C.M 1:3
[5 empty] | 10.5 | Sqm | COST OF Shahabad stone grey colour (Polished Shahabad stone 20mm thick with machine cut edges of size 2' x 2' below) p -36/ 34 | 318 | Sqm | 3339
[5 empty] | 0.22 | CUM | C.M(1:3) | 4976.9572 | CUM | 1094.9306
[5 empty] | 64 | Kg | Cement slurry | 6372.14 | 1000 Kg | 407.817
[5 empty] | 4.5 | Kg | Pigment (20.03+23.13)/2 =21.58 p37 ( 9 &10/2) | 24.925 | Kg | 112.1625
[5 empty] | 5.4 | NO | Mason II | 1118.4 | NO | 6039.36 |  | 29.2 |  | Providing rajasthan kota stone of 20mm thick in C.M 1:3
[5 empty] | 2.16 | NO | Mazdoor I | 781.2 | NO | 1687.392
[5 empty] | 6.5 | NO | Mazdoor II | 640.8 | NO | 4165.2 |  | 10.5 | Sqm | Providing rajasthan kota stone slabs of of 20mm thick with machine cut edges of size below in C.M 1:3 p-36 sl.36 | 484 | Sqm | 5082
[9 empty] | NO | 0
[12 empty] | 0.22 | CUM | C.M(1:3) | 4976.9572 | CUM | 1094.9306
[7 empty] | TOTAL FOR 10 SQM |  |  | ============ |  | 64 | Kg | Cement slurry | 6372.14 | 1000 Kg | 407.817
[10 empty] | 16845.862 |  | 4.5 | Kg | Pigment | 24.925 | Kg | 112.1625
[10 empty] | ========== |  | 5.4 | NO | Mason II | 1118.4 | NO | 6039.36
[7 empty] | RATE PER SQM |  |  | 1684.5862 |  | 2.16 | NO | Mazdoor I | 781.2 | NO | 1687.392
[10 empty] | ============ |  | 6.5 | NO | Mazdoor II | 640.8 | NO | 4165.2
[16 empty] | NO | 0
[7 empty] | RED OXIDE PLASTERING C.M 1:4, 20MM THICK | [6 empty] | TOTAL FOR 10 SQM |  |  | ============
18588.862
[5 empty] | 10 | Sqm | C.M 1:4 , 20MM THICK | 601.0226 | Sqm | 6010.2261 | [6 empty] | ==========
[5 empty] | 9.8 | Kg | RED OXIDE p37/i24 | 145.2 | Kg | 1422.96 |  |  |  | RATE PER SQM |  |  | 1858.8862
[5 empty] | 1.1 | NOS | MASON I | 1198.8 | Each | 1318.68 | [6 empty] | ============
[7 empty] | Sundries |  |  | 0.2
[10 empty] | = |  |  |  | Auger pile of size 30cm dia and 3m depth for 1m
[7 empty] | TOTAL FOR 10 SQM |  |  | 8752.0661 |  | 0.071 | M3 | RCC 1:2:4 | 8825.0047 | 1M3 | 626.5753
[10 empty] | ============ |  | 1 | RM | Labour charges | 478.2295 | RM | 478.2295
[7 empty] | RATE PER SQM |  |  | 875.2066 |  |  |  | Rate for 1 RM |  |  | 1104.8048
============
M.S VENTILATOR OF SIZE - 600 X 1350mm ( 1 No )
[5 empty] | ALROUND M.S FLAT OF SIZE 50 X 10mm = 3.9 M X 3.9 Kg/Met |  |  | 15.21 | KG
[5 empty] | SQUARE BARS OF SIZE 20 x 20mm = 12Nos X .6M 3.14 Kg/Met |  |  | 22.61 | KG
[5 empty] | M.S FLAT OF SIZE 25 X 6mm HORIZONTAL = 1 X 2 X 1.2 Kg/Met |  |  | 3.24 | KG
[5 empty] | VERTICAL = 1 X 3 X 0.6 X 1.2 Kg/Met |  |  | 2.16 | KG
============
43.22
============
[5 empty] | 43.22 | Kg | Steel | 70.15 | Kg | 3031.883
[5 empty] | 0.81 | Sqm | Weld Mesh of size 7.5 x 2.5 cm 10 gauge | 379.9 | Sqm | 307.719
[5 empty] | 0.81 | Sqm | Fly proof Mesh | 116.55 | Sqm | 94.4055
[7 empty] | Hings | 46.61 | L.S | 46.61
============
[7 empty] | Rate for 1 No. |  |  | 3480.6175
[7 empty] | 0.81 |  |  | ============
[7 empty] | M.S VENTILATOR OF SIZE - 600 X 900mm ( 1 No ) |  |  | 4297.0586
[5 empty] | ALROUND M.S FLAT OF SIZE 50 X 10mm = 3.0 M X 3.925 Kg/Met |  |  | 11.78 | KG
[5 empty] | SQUARE BARS OF SIZE 20 x 20mm = 8Nos X 0.6M 3.14 Kg/Met |  |  | 15.07 | KG
[5 empty] | M.S FLAT OF SIZE 25 X 6mm HORIZONTAL = 1 X 2 X0.9 x 1.2 Kg/Met |  |  | 2.16 | KG
[5 empty] | VERTICAL = 1 X 3 X 0.6 X 1.2 Kg/Met |  |  | 2.16 | KG
[5 empty] | ADD FOR BUILDING |  |  | 1.83
=============
[8 empty] | 33 | KG
=============
[5 empty] | 33 | Kg | Steel | 70.15 | Kg | 2314.95
[5 empty] | 0.54 | Sqm | Weld Mesh of size 7.5 x 2.5 cm 10 gauge | 379.9 | Sqm | 205.146
[5 empty] | 0.54 | Sqm | Fly proof Mesh | 116.55 | Sqm | 62.937
[7 empty] | Hings | 53.5 | L.S | 52.8
============
[7 empty] | Rate for 1 No. |  |  | 2635.833
============
[8 empty] | Rate per sqm |  | 4881.1722
M.S VENTILATOR OF SIZE - 600 X 600mm ( 1 No )
[5 empty] | ALROUND M.S FLAT OF SIZE 50 X 10mm = 2.4 M X 3.925 Kg/Met |  |  | 9.42 | KG
[5 empty] | SQUARE BARS OF SIZE 20 x 20mm =5Nos X 0.6M 3.14 Kg/Met |  |  | 9.42 | KG
[5 empty] | M.S FLAT OF SIZE 25 X 6mm HORIZONTAL = 1 X 2 X0.6 x 1.2 Kg/Met |  |  | 1.44 | KG
[5 empty] | VERTICAL = 1 X 3 X 0.6 X 1.2 Kg/Met |  |  | 2.16 | KG
[5 empty] | ADD FOR BUILDING |  |  | 1.56
[8 empty] | ============= | [5 empty] | M.S VENTILATOR OF SIZE -1285 X 600mm ( 1 No )
[8 empty] | 24 | KG
[8 empty] | ============= |  |  |  | ALROUND M.S FLAT OF SIZE 50 X 10mm = 3.77 M X 3.9 Kg/Met |  |  | 14.703 | KG
[12 empty] | SQUARE BARS OF SIZE 20 x 20mm =12Nos X 0.6M 3.14 Kg/Met |  |  | 22.608 | KG
[12 empty] | M.S FLAT OF SIZE 25 X 6mm HORIZONTAL = 1 X 2 X1.285 x 1.2 Kg/Met |  |  | 3.084 | KG
[5 empty] | 24 | Kg | Steel | 70.15 | Kg | 1683.6 |  | VERTICAL = 1 X 3 X 0.6 X 1.2 Kg/Met |  |  | 2.16 | KG
[5 empty] | 0.36 | Sqm | Weld Mesh of size 7.5 x 2.5 cm 10 gauge | 379.9 | Sqm | 136.764 |  | ADD FOR BUILDING |  |  | 0.16
[5 empty] | 0.36 | Sqm | Chicken Mesh | 40.65 | Sqm | 14.634 |  |  |  |  | =============
[7 empty] | Hinges | 28.34 | L.S | 28.14 |  |  |  |  | 42.715 | KG | -0.163
[10 empty] | ============ |  |  |  |  | =============
[7 empty] | Rate for 1 No. |  |  | 1863.138
============
[10 empty] | 0.36 |  | 42.715 | Kg | Steel | 70.15 | Kg | 2996.4572
[7 empty] | M.S DOOR OF SIZE 1000 X 2100mm |  |  | 5175.3833 |  | 0.77 | Sqm | Weld Mesh of size 7.5 x 2.5 cm 10 gauge | 379.9 | Sqm | 292.523
[12 empty] | 0.77 | Sqm | Chicken Mesh | 40.65 | Sqm | 31.3005
[5 empty] | WEIGHT OF MATERIAL | [8 empty] | Hinges | 28.34 | L.S | 28.45
============
[5 empty] | M.S FLAT OF SIZE 50 X 10mm = 1.00 X .05 X .01 X 7850 Kg/CUM |  |  | 3.93 | Kg |  |  |  |  | Rate for 1 No. |  |  | 3348.7307
[5 empty] | M.S SQUARE BAR 20 X 20mm = 1.00 X .02 X .02 X 7850 Kg/CUM |  |  | 3.14 | Kg | [7 empty] | ============
[5 empty] | M.S FLAT OF SIZE 25 X 6mm = 1.00 X .025 X .06 X 7850 Kg/CUM |  |  | 1.18 | Kg |  |  |  |  | Rate per sqm |  |  | 4349.001
0.771
M.S DOOR OF SIZE 1000 X 2100mm
[5 empty] | M.S FLAT OF SIZE 50 X 10mm ALROUND = 1 X 1 X 6.20 X 3.92 Kg/m |  |  | 24.34 | Kg
[5 empty] | M.S SQUARE BAR 20 X 20mm HORIZONTAL = 1 X 3 X 1 X 3.295KG/m |  |  | 11.78 | Kg
[5 empty] | M.S FLAT OF SIZE 20 X 20mm = 1 X 9 X 2.10 X 3.14Kg/m |  |  | 59.35 | Kg
[5 empty] | M.S FLAT OF SIZE 25 X 6mm VERTICAL = 1 X 2 X 2.10 X 1.2Kg/m |  |  | 5.04 | Kg
[5 empty] | M.S FLAT OF SIZE 25 X 6mm HORIZONTAL = 1 X 4 X 1 X 1.2Kg |  |  | 4.8 | Kg
[5 empty] | ADD FOR WELDING |  |  | 2.69
=============
[8 empty] | 108 | Kg
=============
1285 x 600mm
[5 empty] | 108 | Kg | STEEL | 70.15 | Kg | 7576.2
[5 empty] | 2.1 | Sqm | Weld Mesh of size 7.5 x 2.5 cm 10 gauge | 379.9 | Sqm | 797.79 | 42.713
[5 empty] | 2.1 | Sqm | Fly proof mesh | 116.55 | Sqm | 244.755 | 0.77
[7 empty] | FOR HINGES | 267.1 | L.S | 267.1 | 0.77
============
8885.845
[7 empty] | LOCKING MATERIAL COST | 500 | L.S | 500
============
[7 empty] | RATE FOR 1 NO |  |  | 9385.845
============
-1331.845
M.S DOOR OF SIZE 750 X1350mm
WEIGHT OF MATERIAL
[5 empty] | M.S FLAT OF SIZE 50 X 10mm =0.75 X .05 X .01 X 7850 Kg/CUM |  |  | 2.944 | Kg
[5 empty] | M.S SQUARE BAR 20 X 20mm = 0.75X .02 X .02 X 7850 Kg/CUM |  |  | 2.355 | Kg
[5 empty] | M.S FLAT OF SIZE 25 X 6mm = 0.75 X .025 X .06 X 7850 Kg/CUM |  |  | 0.883 | Kg
M.S DOOR OF SIZE 750 X1350mm
[13 empty] | 24.1 | M.S VENTILATOR OF SIZE -1285 X 600mm ( 1 No )
[5 empty] | M.S FLAT OF SIZE 50 X 10mm ALROUND = 1 X 1 X4.20 X 3.9Kg/m |  |  | 16.38 | Kg |  |  |  | =
[5 empty] | M.S SQUARE BAR 20 X 10mm HORIZONTAL = 1 X 3 X 0.75 X 3.29KG/m |  |  | 8.78 | Kg |  |  | ALROUND M.S FLAT OF SIZE 50 X 10mm = 3.77 M X 3.925 Kg/Met |  |  | 14.8 | KG
[5 empty] | M.S FLAT OF SIZE 20 X 20mm = 1 X 9 X1.35 X 3.11Kg/m |  |  | 37.67 | Kg |  |  | SQUARE BARS OF SIZE 20 x 20mm = 12Nos X .6M 3.14 Kg/Met |  |  | 22.61 | KG
[5 empty] | M.S FLAT OF SIZE 25 X 6mm VERTICAL = 1 X 2 X1.35 X 1.2Kg/m |  |  | 3.24 | Kg |  |  | M.S FLAT OF SIZE 25 X 6mm HORIZONTAL = 1 X 2 X 1.2 Kg/Met |  |  | 3.24 | KG
[5 empty] | M.S FLAT OF SIZE 25 X 6mm HORIZONTAL = 1 X 4 X 0.75 X 1.2Kg |  |  | 3.6 | Kg |  |  | VERTICAL = 1 X 3 X 0.6 X 1.2 Kg/Met |  |  | 2.16 | KG
[5 empty] | ADD FOR WELDING |  |  | 2.88
[8 empty] | ============= | [6 empty] | ============
[8 empty] | 72.55 | Kg | [5 empty] | 42.81
[8 empty] | ============= | [6 empty] | ============
[5 empty] | 72.55 | Kg | STEEL | 70.15 | Kg | 5089.3825
[5 empty] | 1.01 | Sqm | Weld Mesh of size 7.5 x 2.5 cm 10 gauge | 379.9 | Sqm | 383.699 |  | 42.81 | Kg | Steel (p-21 it-130 ) | 70.15 | Kg | 3003.1215
[5 empty] | 1.01 | Sqm | Fly proof mesh | 116.55 | Sqm | 117.7155 |  | 0.77 | Sqm | Weld Mesh | 379.9 | Sqm | 292.523
[7 empty] | FOR HINGES | 266.49 | L.S | 266.49 |  | 0.77 | Sqm | Fly proof Mesh p-22 it- 167/130 | 116.55 | Sqm | 89.7435
[10 empty] | ============ |  |  |  | Hings | 47.1 | L.S | 47.1
[10 empty] | 5857.287 | [6 empty] | ============
[7 empty] | LOCKING MATERIAL COST | 255 | L.S | 255 |  |  |  | Rate for 1 No. |  |  | 3432.488
[10 empty] | ============ | [6 empty] | ============
[7 empty] | RATE FOR 1 NO |  |  | 6112.287 |  |  |  | 0.771 |  |  | 4451.9948
[10 empty] | ============ |  | 116.55 |  | 89.7435
0.8
[10 empty] | -851.287 |  |  |  | 91.3145
118.5903
M.S DOOR OF SIZE 750 X1350mm
[5 empty] | WEIGHT OF MATERIAL | [14 empty] | T.W DOOR SHUTTER TWO LEAVES(1800 X 2100 mm
[5 empty] | M.S FLAT OF SIZE 50 X 10mm =0.75 X .05 X .01 X 7850 Kg/CUM |  |  | 2.944 | Kg | [8 empty] | SHUTTER AREA = 2X0.85 X 2.025 |  |  | 3.4425
[5 empty] | M.S SQUARE BAR 20 X 20mm = 0.75X .02 X .02 X 7850 Kg/CUM |  |  | 2.355 | Kg | [8 empty] | STYLES (OVER 2m) = 2 X 2 X 2.025 X 0.075 X 0.0375 = 0.0228 |  |  | 0.0228
[5 empty] | M.S FLAT OF SIZE 25 X 6mm = 0.75 X .025 X .06 X 7850 Kg/CUM |  |  | 0.883 | Kg | [8 empty] | RAILS (BELOW 2M) = 2 X 3 X 0.85 X 0.15 X 0.0375 |  |  | 0.028687
[19 empty] | 2X 3 X 0.85 X 0.075 X 0.0375 |  | 0.014344
0.043031
M.S DOOR OF SIZE 750 X1350mm
[18 empty] | PLANKS : 2 X 4 X 0.725 X 0.30 X 0.01875 |  |  | 0.032625
[5 empty] | M.S FLAT OF SIZE 50 X 10mm ALROUND = 1 X 1 X4.20 X 3.9Kg/m |  |  | 16.38 | Kg | [8 empty] | 2 X 1 X 0.725 X 0.30 X 0.01875 |  |  | 0.0081563
[5 empty] | M.S SQUARE BAR 20 X 10mm HORIZONTAL = 1 X 3 X 0.75 X 3.29KG/m |  |  | 8.78 | Kg | [11 empty] | 0.040781
[5 empty] | M.S FLAT OF SIZE 20 X 20mm = 1 X 9 X1.35 X 3.11Kg/m |  |  | 37.67 | Kg | [10 empty] | MAIN DATA |  |  |  |  | 0.0231 | 2586.4017
[5 empty] | M.S FLAT OF SIZE 25 X 6mm VERTICAL = 1 X 2 X1.35 X 1.2Kg/m |  |  | 3.24 | Kg | [15 empty] | 0.0448 | 4469.4917
[5 empty] | M.S FLAT OF SIZE 25 X 6mm HORIZONTAL = 1 X 4 X 0.75 X 1.2Kg |  |  | 3.6 | Kg | [8 empty] | 0.0228 | CUM | T.W SCANTLING over 2m | 111965.44 | CUM | 2552.812 |  | 2.269 | 762.384 |  |  |  |  | T.W DOUBLE LEAVES FULLY PANELLED DOOR SHUTTER FOR DOOR OF SIZE (2000 X 2100 mm) WITH BRASS FITTINGS
[5 empty] | ADD FOR WELDING |  |  | 2.88 | [9 empty] | 0.043031 | CUM | T.W SCANTLING below 2m | 99765.44 | CUM | 4293.0316 |  | 3.485 | 6427.734
[8 empty] | ============= | [9 empty] | 0.040781 | CUM | T.W PLANKS (15.30 CM) (12 TO 25CM THICK) | 107000 | CUM | 4363.5938 |  | 2 | 509 |  |  | SHUTTER AREA = 2X0.95 X 2.025 |  |  | 3.8475
[8 empty] | 72.55 | Kg | [8 empty] | 3.4425 | SQM | LABOUR CHARGES FOR WROUGHT AND PUT UP | 1844.4 | SQM | 6349.347 |  | 6 | 1284.6 |  |  | STYLES (OVER 2m) = 2 X 2 X 2.025 X 0.075 X 0.0375 = 0.0228 |  |  | 0.0228
[8 empty] | ============= | [9 empty] | 2 | NOS | DOOR HANDLE 6" | 254.5 | Each | 509 |  | 4 | 1632 |  |  | RAILS (BELOW 2M) = 2 X 3 X 0.95 X 0.15 X 0.0375 |  |  | 0.032062
[18 empty] | 6 | NOS | 5" BUTT HINGES | 214.1 | Each | 1284.6 |  | 1 | 836 |  |  |  | 2X 3 X 0.95 X 0.075 X 0.0375 |  | 0.016031
[5 empty] | 73 | Kg | STEEL | 70.15 | Kg | 5120.95 | [7 empty] | 4 | NOS | 6" X .6" TOWER BOLTS | 408 | Each | 1632 |  | 2 | 15 | [5 empty] | 0.048094
[5 empty] | 1.01 | Sqm | Weld Mesh of size 7.5 x 2.5 cm 10 gauge | 379.9 | Sqm | 383.699 | [7 empty] | 1 | NOS | 10" X 5/8" ALDROPS | 836 | Each | 836 |  | 2 | 99.1
[5 empty] | 1.01 | Sqm | CHICKEN MESH | 40.65 | Sqm | 41.0565 | [7 empty] | 2 | NOS | NYLON BUSH | 7.5 | Each | 15 |  |  | 20
[7 empty] | FOR HINGES | 266.81 | L.S | 266.81 | [7 empty] | 2 | NOS | DOOR STOPPER | 49.55 | Each | 99.1 |  |  | 18641.7114 |  |  | PLANKS : 2 X 4 X 0.825 X 0.30 X 0.01875 |  |  | 0.037125
[10 empty] | ============ | [15 empty] | 5349.1281 |  |  | 2 X 1 X 0.825 X 0.30 X 0.01875 |  |  | 0.0092812
[10 empty] | 5812.5155 | [7 empty] | 10 |  | Brass screw | 2.41 |  | 24.1 | [8 empty] | 0.046406
[7 empty] | LOCKING MATERIAL COST | 255 | L.S | 255 | [9 empty] | RATE PER SQM |  |  | 21958.5844 | [7 empty] | MAIN DATA
[10 empty] | ============ | [12 empty] | ============
[7 empty] | RATE FOR 1 NO |  |  | 6067.5155 |  | -840.5155 | [7 empty] | RATE FOR 3.443 SQM |  |  | 6378.6737 | [5 empty] | 0.0228 | CUM | T.W SCANTLING over 2m | 111965.44 | CUM | 2552.812
[10 empty] | ============ | [18 empty] | 0.048094 | CUM | T.W SCANTLING below 2m | 99765.44 | CUM | 4798.0941
[29 empty] | 0.046406 | CUM | T.W PLANKS (15.30 CM) (12 TO 25CM THICK) | 107000 | CUM | 4965.4687
[29 empty] | 3.8475 | SQM | LABOUR CHARGES FOR WROUGHT AND PUT UP | 1844.4 | SQM | 7096.329
[7 empty] | T.W DOOR SHUTTER TWO LEAVES(1500 X 2100 mm ) with Brass Fittings | [21 empty] | 2 | NOS | DOOR HANDLE 6" | 254.5 | Each | 509
[29 empty] | 6 | NOS | 5" BUTT HINGES | 214.1 | Each | 1284.6
[5 empty] | SHUTTER AREA = 2X0.7 X 2.025 = 2.835 Sqm | [23 empty] | 4 | NOS | 6" X .6" TOWER BOLTS | 408 | Each | 1632
[5 empty] | STYLES (OVER 2m) = 2 X 2 X 2.025 X 0.075 X 0.0375 = 0.0228 |  |  | 0.0228 | [20 empty] | 1 | NOS | 10" X 5/8" ALDROPS | 836 | Each | 836
[5 empty] | RAILS (BELOW 2M) = 2 X 3 X 0.70 X 0.15 X 0.0375 =0.0236 |  |  | 0.0236 | [20 empty] | 2 | NOS | NYLON BUSH | 7.5 | Each | 15
[6 empty] | 2X 3 X 0.7 X 0.075 X 0.0375 = 0.0118 |  | 0.0118 | [20 empty] | 2 | NOS | DOOR STOPPER | 49.55 | Each | 99.1
0.0354
[14 empty] | T.W DOOR SHUTTER TWO LEAVES(1200 X 2100 mm ) with Brass Fittings | [19 empty] | 10.54
[31 empty] | RATE PER SQM |  |  | 23798.9439
[5 empty] | PLANKS : 2 X 4 X 0.575 X 0.30 X 0.01875 = 0.0259 |  |  | 0.0259 |  |  |  | SHUTTER AREA = 2X0.55 X 2.025 = 2.23 Sqm | [21 empty] | ============
[5 empty] | 2 X 1 X 0.575 X 0.30 X 0.01875 = 0.0065 |  |  | 0.0064687 |  | -126587.98 |  | STYLES (OVER 2m) = 2 X 2 X 2.025 X 0.075 X 0.0375 = 0.0228 |  |  | 0.0228 | [15 empty] | RATE FOR 3.8475 SQM |  |  | 6185.5605
[8 empty] | 0.032369 |  |  |  | RAILS (BELOW 2M) = 2 X 3 X 0.55 X 0.15 X 0.0375 =0.0186 |  |  | 0.0186
[7 empty] | MAIN DATA | [5 empty] | 2X 3 X 0.55 X 0.075 X 0.0375 = 0.0093 |  | 0.0093
0.0279
[5 empty] | 0.0228 | CUM | T.W SCANTLING above 2m | 111965.44 | CUM | 2552.812
[5 empty] | 0.0354 | CUM | T.W SCANTLING below 2m | 99765.44 | CUM | 3531.6966
[5 empty] | 0.0323 | CUM | T.W PLANKS (30-45 CM) (12 TO 25CM THICK) p-17 it-86 | 107000 | CUM | 3456.1 |  | PLANKS : 2 X 4 X 0.425 X 0.30 X 0.01875 = 0.019 |  |  | 0.019 | [15 empty] | T.W DOOR SHUTTER TWO LEAVES(1800 X 2100 mm
[5 empty] | 2.835 | SQM | LABOUR CHARGES FOR WROUGHT AND PUT UP | 1844.4 | SQM | 5228.874 |  | 2 X 1 X 0.425 X 0.30 X 0.01875 = 0.0048 |  |  | 0.0048 | [15 empty] | With Brass Filltings
[5 empty] | 2 | NOS | DOOR HANDLE Mejastic | 254.5 | Each | 509 |  |  |  |  | 0.0238 | [13 empty] | SHUTTER AREA = 2X0.85 X 2.025 |  |  | 3.4425
[5 empty] | 6 | NOS | 6" Brass HINGES | 214.1 | Each | 1284.6 |  |  |  | MAIN DATA | [14 empty] | STYLES (OVER 2m) = 2 X 2 X 2.025 X 0.075 X 0.0375 = 0.0228 |  |  | 0.0228
[5 empty] | 4 | NOS | 8" BRASS TOWER BOLTS | 408 | Each | 1632 | [18 empty] | RAILS (BELOW 2M) = 2 X 3 X 0.85 X 0.15 X 0.0375 |  |  | 0.028687
[5 empty] | 1 | NOS | Mortice lock with handle | 836 | Each | 836 |  | 0.0228 | CUM | T.W SCANTLING over 2m | 111965.44 | CUM | 2552.812 | [12 empty] | 2X 3 X 0.85 X 0.075 X 0.0375 |  | 0.014344
[5 empty] | 2 | NOS | Nylon BUSH (p-41/111) | 7.3 | Each | 14.6 |  | 0.0279 | CUM | T.W SCANTLING below 2m | 99765.44 | CUM | 2783.4558 | [14 empty] | 0.043031
[5 empty] | 2 | NOS | DOOR STOPPER (p41/110) | 49.55 | Each | 99.1 |  | 0.0238 | CUM | T.W PLANKS (30.45 CM) (12 TO 25CM THICK) | 107000 | CUM | 2546.6
[5 empty] | 118 |  | Brass screw | 2.41 |  | 284.38 |  | 2.23 | SQM | LABOUR CHARGES FOR WROUGHT AND PUT UP | 1844.4 | SQM | 4113.012
[12 empty] | 2 | NOS | DOOR HANDLE Mejastic | 254.5 | Each | 509 | [11 empty] | PLANKS : 2 X 4 X 0.725 X 0.30 X 0.01875 |  |  | 0.032625
[7 empty] | RATE PER SQM |  |  | 19429.1626 |  | 6 | NOS | 6" Brass HINGES | 214.1 | Each | 1284.6 | [11 empty] | 2 X 1 X 0.725 X 0.30 X 0.01875 |  |  | 0.0081563
[10 empty] | ============ |  | 4 | NOS | 8" BRASS TOWER BOLTS | 408 | Each | 1632 | [14 empty] | 0.040781
[7 empty] | RATE FOR 2.835 SQM |  |  | 6853.3201 |  | 1 | NOS | Mortice lock with handle | 836 | Each | 836 | [13 empty] | MAIN DATA
[10 empty] | ============ |  | 2 | NOS | NYLON BUSH | 7.3 | Each | 14.6
[5 empty] | Annexure |  | TW double leaf shutter for ward robe / cup board |  |  |  |  | 2 | NOS | DOOR STOPPER | 49.55 | Each | 99.1 | [11 empty] | 0.0228 | CUM | T.W SCANTLING over 2m | 111965.44 | CUM | 2552.812
[7 empty] | - | - | - |  |  | 118 |  | Brass screw | 2.41 |  | 284.38 | [11 empty] | 0.043031 | CUM | T.W SCANTLING below 2m | 99765.44 | CUM | 4293.0316
[17 empty] | ============ | [11 empty] | 0.040781 | CUM | T.W PLANKS (30.45 CM) (12 TO 25CM THICK) | 107000 | CUM | 4363.5938
[7 empty] | SHUTTER SIZE 1.2X2.1 =2.52M2 | [6 empty] | RATE PER SQM |  |  | 16655.5598 | [11 empty] | 3.4425 | SQM | LABOUR CHARGES FOR WROUGHT AND PUT UP | 1844.4 | SQM | 6349.347
[17 empty] | ============ | [11 empty] | 2 | NOS | DOOR HANDLE Mejastic | 450 | Each | 900
[7 empty] | TW scantling(OVER 2M) -1X2X2.1X0.075X0.0375=0.0118 | [6 empty] | RATE FOR 2.23 SQM |  |  | 7468.8609 | [11 empty] | 6 | NOS | 6" Brass HINGES | 79 | Each | 474
[7 empty] | TW scantling(below 2M) -1X2X1.2X0.075X0.0375=0.00675 | [9 empty] | ============ | [11 empty] | 4 | NOS | 8" BRASS TOWER BOLTS | 130 | Each | 520
[7 empty] | Shutter styles(vertical) -1X4X1.95X0.075X0.0375=0.02194 |  |  |  |  | Annexure |  | TW double leaf shutter for ward robe / cup board | [14 empty] | 1 | NOS | Mortice lock with handle | 985 | Each | 985
[7 empty] | Shutter styles(Horizantal) -2X2X0.4X0.075X0.0375=0.0045 | [6 empty] | - | - | - | [12 empty] | 2 | NOS | RUBBER BUSH | 24.6 | Each | 49.2
[7 empty] | Shutter middle rail(Horizantal) -1X2X0.4X0.15X0.0375=0.0045 |  |  | 0.0377 | [18 empty] | 2 | NOS | DOOR STOPPER | 49.55 | Each | 99.1
[7 empty] | Shutter(OSL Board) -2X2X.85X0.4=1.36m2 | [6 empty] | SHUTTER SIZE 1.2X2.1 =2.52M2 | [17 empty] | 0 |  | 0
[7 empty] | Shutter area -1X1X1.05X1.95=2.05 m2 | [21 empty] | 118 |  | Brass screw | 2.41 |  | 284.38
[14 empty] | TW scantling(OVER 2M) -1X2X2.1X0.075X0.0375=0.0118 | [16 empty] | RATE PER SQM |  |  | 20870.4644
[5 empty] | 0.0118 | CUM | T.W.SCANTLING above 2M length | 111965.44 | CUM | 1321.1922 |  |  |  | TW scantling(below 2M) -1X2X1.2X0.075X0.0375=0.00675 | [19 empty] | ============
[5 empty] | 0.0377 | CUM | T.W.SCANTLING below 2M length | 99765.44 | CUM | 3761.1571 |  |  |  | Shutter styles(vertical) -1X4X1.95X0.075X0.0375=0.02194 | [16 empty] | RATE FOR 3.443 SQM |  |  | 6062.5895
[5 empty] | 0.01855 | CUM | LABOUR FOR WROUGHT &PUTUP | 16428 | CUM | 304.7394 |  |  |  | Shutter styles(Horizantal) -2X2X0.4X0.075X0.0375=0.0045
[5 empty] | 1.36 | SQM | BISON PANEL 8MMTK. OSL | 269.1 | SQM | 365.976 |  |  |  | Shutter middle rail(Horizantal) -1X2X0.4X0.15X0.0375=0.0045 |  |  | 0.04
[5 empty] | 2.05 | SQM | LABOUR CHARGE FOR SHUTTER | 1537.2 | SQM | 3151.26 |  |  |  | Shutter(OSL Board) -2X2X.85X0.4=1.36m2
[5 empty] | 2 | NO. | 4"X5/8"ALU.TOWER BOLT | 57 | NO. | 114 |  |  |  | Shutter area -1X1X1.05X1.95=2.05 m2
[5 empty] | 6 | NO. | 3" ALU BUTT HINGES | 49.35 | NO. | 296.1
[5 empty] | 2 | NO. | ORNAMENTAL HANDLE WITH SCREWS 100mm | 60.9 | NO. | 121.8 |  | 0.01 | CUM | T.W.SCANTLING above 2M length | 111965.44 | CUM | 764.29
[5 empty] | 1 | NO. | LOCKS &KEY | 63.2 | NO. | 63.2 |  | 0.04 | CUM | T.W.SCANTLING below 2M length | 99765.44 | CUM | 2172.65
[5 empty] | 2.52 | SQM | VARNISH TWO COATS | 226.08 | SQM | 569.7216 |  | 0.02 | CUM | LABOUR FOR WROUGHT &PUTUP | 16428 | CUM | 56.02
[7 empty] | SUNDRIES FOR NAILS,PLUGS ETC. | L.S |  | 2.13 |  | 1.36 | SQM | BISON PANEL 8MMTK. OSL | 385.89 | SQM | 524.81
[10 empty] | - |  | 2.05 | SQM | LABOUR CHARGE FOR SHUTTER | 1537.2 | SQM | 586.3
[7 empty] | TOTAL FOR 2.52 SQM |  |  | 10071.2763 |  | 2 | NO. | 4"X5/8"ALU.TOWER BOLT | 57 | NO. | 50
[10 empty] | - |  | 6 | NO. | 3" ALU BUTT HINGES | 49.35 | NO. | 150
[7 empty] | RATE PER SQM |  |  | 3996.5382 |  | 2 | NO. | ORNAMENTAL HANDLE WITH SCREWS | 60.9 | NO. | 70
[10 empty] | = |  | 1 | NO. | LOCKS &KEY | 63.2 | NO. | 60
[12 empty] | 2.52 | SQM | VARNISH TWO COATS | 226.08 | SQM | 124.71
[5 empty] | Supplying,Manufacturing and fixing of cloth drying arrangements data for 1 set | [8 empty] | SUNDRIES FOR NAILS,PLUGS ETC. | L.S |  | 0.28
[5 empty] | 4 | Nos. | Cost of 32 mm dia G.I pipe | 151.4 | Rm | 605.6 | [6 empty] | -
[5 empty] | 2.52 | Rm | Cost of MS angle 35 x 35x 4mm (2x.6x2.1 kg/m) | 53 | Kg | 133.56 |  |  |  | TOTAL FOR 2.52 SQM |  |  | 4559.06
[5 empty] | 1.13 | Rm | Cost of Square bars (2x.5x1.13kg/m) | 53 | Kg | 59.89 | [6 empty] | -
[5 empty] | 0.35 | Kg | Cost of 1clamp 10mm (3x.15x.78) | 53 | Kg | 18.55 |  |  |  | RATE PER SQM |  |  | 1809.15
[5 empty] | 4 | Kg | Labour charges for welding | 66.42 | Kg | 265.68 | [6 empty] | =
[5 empty] | 6 | Nos. | Cost of fixturehooks | 1 | Each | 6
[5 empty] | 0.5 | Nos. | Mazdoor I class | 781.2 | Each | 390.6
[5 empty] | 0.5 | Nos. | Mazdoor II class | 640.8 | Each | 320.4
[6 empty] | L.S | Fixing of screws,painting etc., | L.S |  | 21.69 | 4224
[7 empty] | Rate for 1 set |  |  | 1821.97
[7 empty] | Rate for 1 No. |  |  | 910.985
226.429
Certified that the observed datas prepard based on the actuals in curred at the time of execution and least amount to the best of my Knowledge.
S& F of MS angle of size 35 x35 x 5 mm for stair case steps (.95m)
Data for 16 steps - 16*2.6kgs = 41.60 kgs
[5 empty] | 41.6 | Kg | Cost of MS angle | 53 | Kg | 2204.8
[5 empty] | 0.5 | No | Stone cutter I | 919.2 | Each | 459.6
[5 empty] | 1 | No. | Mason I | 1198.8 | Each | 1198.8
[5 empty] | 1 | No. | Mazdoor II | 640.8 | Each | 640.8
[6 empty] | L.S | CC 1:2:4,Screws, MS flat, welding charges,painting etc., |  | L.S | 27.7
[7 empty] | Rate for 16 steps |  | Rs. | 4531.7
[7 empty] | Rate for 1 steps |  | Rs. | 283.2312
[7 empty] | Rate per 1m |  | Rs. | 298.1382
[5 empty] | 38.1. | * | CEMENT PAINTING TWO COATS
OVER THE PRIMER COAT OF
APPROVED CEMENT PAINT FOR NEW
PLASTERED SURFACES
-
[5 empty] | 1.8 | Kg | Primer coat using white cement | 22.6 | Kg | 40.68
[5 empty] | 0.25 | NO. | PAINTER I | 956.4 | NO. | 239.1
[5 empty] | 0.25 | NO. | MAZDOOR I | 781.2 | NO. | 195.3
[5 empty] | 0.4 | NO. | MAZDOOR II | 640.8 | NO. | 256.32
731.4
73.14
[5 empty] | 3 | Kg | CEMENT PAINT | 49.85 | Kg | 149.55
[5 empty] | 0.5 | NO. | PAINTER I | 956.4 | NO. | 478.2
[5 empty] | 0.5 | NO. | MAZDOOR I | 781.2 | NO. | 390.6
[5 empty] | 0.8 | NO. | MAZDOOR II | 640.8 | NO. | 512.64
[6 empty] | L.S | SUNDRIES FOR BRUSH ETC |  | L.S | 1.9
-
[7 empty] | TOTAL FOR 10 SQM |  |  | 1532.89
-
[7 empty] | RATE PER SQM |  |  | 153.289
[6 empty] | * | LABOUR CHARGE FOR LAYING
JOINTING P.V.C PIPE AND SPECIALS
ABOVE G.L (Fully concealed in walls).
-
[6 empty] | c | ABOVE G.L |  |  | 20mm Dia
[7 empty] | - |  |  | =
[5 empty] | 30 | RMT | LAYING JOINTING INCLUDING | 13.44 | RMT | 403.2
ALIGNING
[5 empty] | 8 | NO. | CUTTING CHARGES | 10.68 | NO. | 85.44
[5 empty] | 8 | NO. | THREADING CHARGES | 15.18 | NO. | 121.44
[5 empty] | 3 | NO. | STONE CUTTER II | 885.6 | NO. | 2656.8
[5 empty] | 1 | NO. | MASAN I | 1198.8 | NO. | 1198.8
[5 empty] | 2 | NO. | MAZDOOR I | 781.2 | NO. | 1562.4
[5 empty] | 1 | NO. | MAZDOOR II | 640.8 | NO. | 640.8
[6 empty] | L.S | SUNDRIES for dismantling & packing the dismantled portion | Ls | L.S | 64.85
-
[7 empty] | TOTAL FOR 30 M |  |  | 6733.73
-
[7 empty] | RATE PER RMT |  |  | 224.4577
[5 empty] | 52 | * | SUPPLYING AND LAYING THE FOLLOWING PVC
PIPES WITH NECESSARY SPECIALS ELBOWS,
TEE,REDUCE ,PLUG,UNION,BEND,COUPLE,
NIPPLE,GATE VLVE,CHECK AND WHEEL VALVE
WHEREVER NECESSARY INCLUDING LABOUR BELOW
|  |  |  | 1.8 |  |  | GROUND LEVEL(OR) FIXING ON WALLS FULLY CONCEALED TO THE
|  |  |  | 5.3 |  |  | PROPER GRADIENT AND ALIGNMENT ETC.ALL |  |  |  | 279.6
|  |  |  | 0.2826 |  |  | COMPLETE AS DIRECTED BY DEPT. OFFICERS. |  |  |  | 2734.2
[7 empty] | = | =
|  |  |  | 0.07065 |  | * | ASTM-D SCHEDULE- 40 THREADED PVC PIPE |  |  |  | 3013.8
|  |  |  | 0.37444 |  |  | WITH NECESSARY PVC-GI SPECIALS
[6 empty] | c. | 20MM DIA PVC PIPE ABOVE G.L:-
-
[5 empty] | 1 | Rmt | COST OF 20MM DIA PVC PIPE | 26 | Rmt | 26
[5 empty] | 1 | L.S | ADD 70% FOR PVC/GI SPECIALS | 18.2 | L.S | 18.2
[5 empty] | 1 | Rmt | LABOUR FOR LAYING & FIXING | 224.4577 | Rmt | 224.4577
[7 empty] | TOTAL FOR 1 RMT |  |  | 268.6577
[10 empty] | = | [7 empty] | 22.1 (a) | * | C.W.SINGLY LEAF FULLY PANELLED
DOOR SHUTTER FOR DOOR OF SIZE
1000 X 2100MM
[6 empty] | Anticorrosive Treatment for Window M.S. Grills. | [13 empty] | -
SHUTTER SIZE-.9X2.025 =1.8225M2
[5 empty] | 5 | litres | Zite Zinc primer ( qtn) | 160 | litre | 800 | [9 empty] | STYLES(OVER 2M) -1X2X2.025X0.125X0.0375=0.01898
[5 empty] | 1 | No | Brush | 75 | Each | 75 | [11 empty] | -
[5 empty] | 2.5 | No | Painter I st Class | 956.4 | No | 2391 | [9 empty] | RAILS(BELOW 2M)- 1X4X0.9X0.15X0.0375= 0.02025
[7 empty] | Sundries | L.S |  | 0.25 | [9 empty] | - 1X2X0.731X0.125X0.0375 =0.00685 |  |  | 0.0271
[10 empty] | = | [12 empty] | - |  | 0.01642
[8 empty] | Rate for 1 MT | = | 3266.25 | 0.01642 | [8 empty] | PLANKS -1X4X0.60625X02825X0.01875= |  |  | 0.01284
[10 empty] | = | [9 empty] | -1X1X0675X0.2825X0.01875= |  |  | 0.00358
-
[5 empty] | Providing Single under reamed Pile of 4.50m depth,375mm dia | [12 empty] | 0.01898 | CUM | C.W SCANTLING UPTO 4M LONG (PADAK) | 34665.44 | CUM | 657.9501
[18 empty] | 0.0271 | CUM | C.W SCANTLING UPTO 4M LONG (PADAK) | 34665.44 | CUM | 939.4334
[5 empty] | Volume of Concrete = 3.14/4*0.3*0.3 (3.50+(1*6*0.3)) | [12 empty] | 0.01642 | CUM | C.W PLANKS 25mm thick & 30cm wide. | 39765.44 | CUM | 652.9485 | [6 empty] | TW panelled Door 1800X2400 Double leaves
[21 empty] | 0 |  | 0 | [6 empty] | Shutter size 2 x 0.85 x 2.325m
[6 empty] | 0.745 | Cum | [10 empty] | 1.8225 | SQM | LABOUR FOR WROUGHT&PUTUP | 1844.4 | SQM | 3361.419
[18 empty] | 2 | NO | DOOR HANDLE WITH CP SCREWS | 254.5 | NO. | 509 | [5 empty] | 0.02616 | CUM | T.W SCANTLING above 2m | 111965.44 | CUM | 2929.0159
[5 empty] | Main Data | [12 empty] | 3 | NO. | 5"BUTT HINGS | 214.1 | NO. | 642.3 | [5 empty] | 0.04781 | CUM | T.W SCANTLING below 2m | 99765.44 | CUM | 4769.7857
[18 empty] | 2 | NO. | 6"X1/2"TOWER BOLT | 408 | NO. | 816 | [5 empty] | 0.04588 | CUM | T.W PLANKS (30 TO 45CM wide, 12 - 25mm THICK) | 107000 | CUM | 4909.16
[5 empty] | 0.37 | Cum | RCC 1:11/2:3 excluding vibrating charges | 9507.9127 | Cum | 3517.9277 | [7 empty] | 1 | NO. | 10"X5/8"ALDROP | 836 | NO. | 836 | [5 empty] | 3.95 | SQM | LABOUR CHARGES FOR WROUGHT AND PUT UP | 1844.4 | SQM | 7285.38
[5 empty] | 0.25 | No | Mason II | 1118.4 | Each | 279.6 | [7 empty] | 1 | NO. | NYLONBUSH | 7.3 | NO. | 7.3 | [5 empty] | 2 | NOS | DOOR HANDLE 6" | 254.5 | Each | 509
[5 empty] | 3.5 | Nos | Mazdoor I | 781.2 | Each | 2734.2 | [7 empty] | 1 | NO. | DOOR STOPPER | 49.55 | NO. | 49.55 | [5 empty] | 6 | NOS | 5" BUTT HINGES | 214.1 | Each | 1284.6
[5 empty] | 12 | kg | Cement extra @ 10% (323.1*.37) |  | kg | 0 | [7 empty] | 64 |  | Brass screws | 2.41 |  | 154.24 | [5 empty] | 4 | NOS | 6" X .6" TOWER BOLTS | 408 | Each | 1632
[6 empty] | Ls | Add for tools & Plant |  | Ls | 301.38 | [9 empty] | TOTAL FOR 1.82250SQM |  |  | 8626.141 | [5 empty] | 1 | NOS | 10" X 5/8" ALDROPS | 836 | Each | 836
[10 empty] | _______________________ | [12 empty] | - | [5 empty] | 2 | NOS | NYLON BUSH | 7.3 | Each | 14.6
[20 empty] | RATE PER SQM |  |  | 4733.1364 | [5 empty] | 2 | NOS | DOOR STOPPER | 49.55 | Each | 99.1
[8 empty] | For 3.50m depth |  | 6833.1077 | [18 empty] | 10 |  | brass screws | 2.41 |  | 24.1
[31 empty] | RATE PER SQM |  |  | 24292.7416
[8 empty] | For 1m depth |  | 1952.3165 | [23 empty] | ============
[31 empty] | RATE PER SQM |  |  | 6150.0612
[5 empty] | 22.1 (a) | * | T.W.SINGLY LEAF FULLY PANELLED | [26 empty] | ============
DOOR SHUTTER FOR DOOR OF SIZE
[7 empty] | 1000 X 2100MM | Four horizontal & one vertical Panel
-
SHUTTER SIZE-.9X2.025 =1.8225M2
STYLES(OVER 2M) -1X2X2.025X0.125X0.0375=0.01898
-
[7 empty] | RAILS(BELOW 2M)- 1X4X0.9X0.15X0.0375= 0.02025 |  |  |  |  | 22.1 (a) | * | T.W.SINGLY LEAF FULLY PANELLED
[7 empty] | - 1X2X0.731X0.125X0.0375 =0.00685 |  |  | 0.0271 |  |  |  | DOOR SHUTTER FOR DOOR OF SIZE
[10 empty] | - |  |  |  | 1200 X 2100MM | Five horizontal panels
[7 empty] | PLANKS -1X4X0.60625X02825X0.01875= |  |  | 0.01284 |  |  |  | -
[7 empty] | -1X1X0.675X0.2825X0.01875= |  |  | 0.00358 |  |  |  | SHUTTER SIZE-1.10X2.025 =2.2275M2
[10 empty] | - |  |  |  | STYLES(OVER 2M) -1X2X2.025X0.125X0.0375=0.01898
[5 empty] | 0.01898 | CUM | T.W SCANTLING ABOVE 2M LONG | 111965.44 | CUM | 2125.1041 | [5 empty] | -
[5 empty] | 0.0271 | CUM | T.W SCANTLING BELOW 2M LONG | 99765.44 | CUM | 2703.6434 |  |  |  | RAILS(BELOW 2M)- 1X3X1.10X0.15X0.0375= 0.01856
[5 empty] | 0.01642 | CUM | T.W PLANKS OVER 15TO 30cm | 95365.44 | CUM | 1565.9005 |  |  |  | - 1X3X1.10X0.075X0.0375 = 0.00928 |  |  | 0.02784
[7 empty] | WIDE&12TO25mm T.K | [9 empty] | -
[5 empty] | 1.8225 | SQM | LABOUR FOR WROUGHT&PUTUP | 1844.4 | SQM | 3361.419 |  |  |  | PLANKS -1X5X0.9625X02825X0.01875= |  |  | 0.0255
[5 empty] | 2 | NO | brass DOOR HANDLE 150mm long P-41/109b | 254.5 | NO. | 509
[5 empty] | 3 | NO. | 5" Brass BUTT HINGS P-40/102a | 214.1 | NO. | 642.3 | [6 empty] | -
[5 empty] | 2 | NO. | 6"x1/2" Brass TOWER BOLT P-40/104d | 408 | NO. | 816 |  | 0.01898 | CUM | T.W SCANTLING ABOVE 2M LONG | 111965.44 | CUM | 2125.1041
[5 empty] | 1 | NO. | 10"x5/8" Brass ALDROP P-41/106b | 836 | NO. | 836 |  | 0.02784 | CUM | T.W SCANTLING BELOW 2M LONG | 99765.44 | CUM | 2777.4698
[5 empty] | 1 | NO. | NYLONBUSH | 7.3 | NO. | 7.3 |  | 0.0255 | CUM | T.W PLANKS OVER 15TO 30cm | 95365.44 | CUM | 2431.8187
[5 empty] | 1 | NO. | DOOR STOPPER P-41/110 | 49.55 | NO. | 49.55 |  |  |  | WIDE&12 to 25mm thick
[5 empty] | 64 |  | Sundries for brass scruew | 2.41 |  | 154.24 |  | 2.2275 | SQM | LABOUR FOR WROUGHT&PUTUP | 1844.4 | SQM | 4108.401
[7 empty] | TOTAL FOR 1.82250SQM |  |  | 12770.457 |  | 1 | NO | DOOR HANDLE WITH CP SCREWS | 254.5 | NO. | 254.5
[10 empty] | - |  | 3 | NO. | 5"BUTT HINGS | 214.1 | NO. | 642.3
[7 empty] | RATE PER SQM |  |  | 7007.1095 |  | 2 | NO. | 6"X1/2"TOWER BOLT | 408 | NO. | 816
[12 empty] | 1 | NO. | 10"X5/8"ALDROP | 836 | NO. | 836
[5 empty] | 22.1 (a) | * | MDF |  |  |  |  | 1 | NO. | NYLONBUSH | 7.3 | NO. | 7.3
[7 empty] | DOOR SHUTTER FOR DOOR OF SIZE |  |  |  |  | 1 | NO. | DOOR STOPPER | 49.55 | NO. | 49.55
[7 empty] | 1000 X 2100MM |  | 2.2275 |  |  | 58 | NO. | brass screws | 2.41 | NO. | 139.78
[7 empty] | - | [6 empty] | TOTAL FOR 2.2275SQM |  |  | 14188.2236
[7 empty] | SHUTTER SIZE-.9X2.025 =1.823M2 | [9 empty] | -
[5 empty] | 1.823 | SQM | MDF board exterior grade both side pre laminated including external lipping with kiln dried soft wood 35mm thick P-42/116 | 2180 | SQM | 3974.14 |  |  |  | RATE PER SQM |  |  | 6369.5729
[5 empty] | 1.823 | SQM | LABOUR FOR WROUGHT&PUTUP p 28/116 a single | 256.92 | SQM | 468.3652
[5 empty] | 2 | NO | DOOR HANDLE WITH CP SCREWS | 57.65 | NO. | 115.3
[5 empty] | 3 | NO. | 5"BUTT HINGS | 89.6 | NO. | 268.8
[5 empty] | 2 | NO. | 6"X1/2"TOWER BOLT | 64.8 | NO. | 129.6
[5 empty] | 1 | NO. | 10"X5/8"ALDROP | 181 | NO. | 181
[5 empty] | 1 | NO. | NYLONBUSH | 7.3 | NO. | 7.3 |  | 22.1 (a) | * | T.W.SINGLY LEAF FULLY PANELLED
[5 empty] | 1 | NO. | DOOR STOPPER | 49.55 | NO. | 49.55 |  |  |  | DOOR SHUTTER FOR DOOR OF SIZE | Four horizontal panels
[10 empty] | 0.85 |  |  |  | 1200 X 2100MM | & one vertical panel
[7 empty] | TOTAL FOR 1.823SQM |  |  | 5194.9052 |  |  |  | -
[10 empty] | - |  |  |  | SHUTTER SIZE-1.10X2.05 =2.255M2
[7 empty] | RATE PER SQM |  |  | 2849.6463 |  |  |  | STYLES(OVER 2M) -1X2X2.05X0.125X0.0375=0.01922
-
RAILS(BELOW 2M)- 1X4X1.10X0.15X0.0375= 0.02475
[5 empty] | Annexure |  | MDF double leaf shutter with TW alround frame for ward robe / cup board | [6 empty] | - 1X2X0.74X0.075X0.0375 = 0.00416 |  |  | 0.02891
[7 empty] | - | - | - | [7 empty] | -
PLANKS -1X4X0.60625X02825X0.01875=0.01284
[7 empty] | SHUTTER SIZE 1.2X2.1 =2.52M2 | [6 empty] | PLANKS -1X1X0.975X02825X0.01875=0.00516 |  |  | 0.018
-
[7 empty] | TW scantling(OVER 2M) -1X2X2.1X0.075X0.0375=0.0118 |  |  |  |  | 0.01922 | CUM | T.W SCANTLING ABOVE 2M LONG | 111965.44 | CUM | 2151.9758
[7 empty] | TW scantling(below 2M) -1X2X1.2X0.075X0.0375=0.00675 | 0.01855 |  |  |  | 0.02891 | CUM | T.W SCANTLING BELOW 2M LONG | 99765.44 | CUM | 2884.2189
[7 empty] | Shutter styles(vertical) -1X4X1.95X0.075X0.0375=0.02194 |  |  |  |  | 0.018 | CUM | T.W PLANKS OVER 15TO 30cm | 95365.44 | CUM | 1716.5779
[7 empty] | Shutter styles(Horizantal) -2X2X0.4X0.075X0.0375=0.0045 | [6 empty] | WIDE&12 to 25mm thick
[7 empty] | Shutter middle rail(Horizantal) -1X2X0.4X0.15X0.0375=0.0045 |  |  | 0.0377 |  | 2.255 | SQM | LABOUR FOR WROUGHT&PUTUP | 1844.4 | SQM | 4159.122
[7 empty] | Shutter(MDF Board) -2X2X.85X0.4=1.36m2 |  |  |  |  | 1 | NO | DOOR HANDLE WITH CP SCREWS | 254.5 | NO. | 254.5
[7 empty] | Shutter area -1X1X1.05X1.95=2.05 m2 |  |  |  |  | 3 | NO. | 5"BUTT HINGS | 214.1 | NO. | 642.3
[12 empty] | 2 | NO. | 6"X1/2"TOWER BOLT | 408 | NO. | 816
[12 empty] | 1 | NO. | 10"X5/8"ALDROP | 836 | NO. | 836
[12 empty] | 1 | NO. | NYLONBUSH | 7.3 | NO. | 7.3
[5 empty] | 0.0118 | CUM | T.W.SCANTLING above 2M length | 111965.44 | CUM | 1321.1922 |  | 1 | NO. | DOOR STOPPER | 49.55 | NO. | 49.55
[5 empty] | 0.00675 | CUM | T.W.SCANTLING below 2M length | 99765.44 | CUM | 673.4167 |  | 58 | NO. | brass screws | 2.41 | NO. | 139.78
[5 empty] | 0.01855 | CUM | LABOUR FOR WROUGHT &PUTUP | 16428 | CUM | 304.7394 |  |  |  | TOTAL FOR 2.255SQM |  |  | 13678.8265
[5 empty] | 2.05 | SQM | MDF board 18mm thk exterior grade one side prelaminated. | 840 | SQM | 1722 | [6 empty] | -
[5 empty] | 2.05 | SQM | LABOUR CHARGE FOR SHUTTER (Double leaf) p/28 /116 b | 396.24 | SQM | 812.292 |  |  |  | RATE PER SQM |  |  | 6065.9985
[5 empty] | 2 | NO. | 4"X5/8"ALU.TOWER BOLT | 57 | NO. | 114
[5 empty] | 8 | NO. | 3" ALU BUTT HINGES | 49.35 | NO. | 394.8
[5 empty] | 2 | NO. | ORNAMENTAL HANDLE WITH SCREWS | 60.9 | NO. | 121.8
[5 empty] | 1 | NO. | LOCKS &KEY ( qtn) | 63.2 | NO. | 63.2
[5 empty] | 0.945 | SQM | VARNISH TWO COATS | 226.08 | SQM | 213.6456
[7 empty] | SUNDRIES FOR NAILS,PLUGS ETC. | L.S |  | 0.6
-
[7 empty] | TOTAL FOR 2.52 SQM |  |  | 5741.6859
-
[7 empty] | RATE PER SQM |  |  | 2278.4468
=
Supply,Laying & Concealing the 50mm dia PVC (SWR) pipe
with ISI mark confirming to 13952:1992-type 'B'
[5 empty] | 2 | Rmt | 50 mm dia PVC (SWR) pipe ( qtn) (p-99) | 96.6 | Rmt | 193.2
[5 empty] | 1 | No. | PVC bend | 34.3 | Each | 34.3
[7 empty] | sundries for finishing dismantled portion |  | L.S | 1.4
[7 empty] | Rate for 2Rmt. |  |  | 228.9
[7 empty] | Rate per 1Rmt. |  |  | 114.45
RCC 1:2:4 for Earth quake resistance arrangements at corner of brick wall including cost of concrete, farication & curing etc., data for 2.1m.
[6 empty] | * | C.C(1:2:4)USING 3mm-10mm HBSTONE
JELLY FOR ALL RCCWORK
-
[5 empty] | 9 | CUM | 3mm-10mm HB STONE JELLY | 1163.95 | CUM | 10475.55
[5 empty] | 3.231 | M.T | CEMENT | 6372.14 | M.T | 20588.3843
[5 empty] | 4.5 | CUM | SAND | 1779.13 | CUM | 8006.085
[5 empty] | 3.5 | NO. | MASON II | 1118.4 | NO. | 3914.4
[5 empty] | 21.2 | NO. | MAZDOOR I | 781.2 | NO. | 16561.44
[5 empty] | 35.3 | NO. | MAZDOOR II | 640.8 | NO. | 22620.24
[6 empty] | L.S | SUNDRIES |  | L.S | 0
-
[7 empty] | TOTAL FOR 10CUM |  |  | 82166.0993
-
[7 empty] | RATE PER CUM |  |  | 8216.6099
[5 empty] | 1 | CUM | VIBRATING CHARGES
-
[7 empty] | RATE PER CUM |  |  | 8216.6099
-
[6 empty] | 25a | G.F |  |  | 8360.4299
[6 empty] | 25b | F.F |  |  | 8643.7499
[6 empty] | 25c | S.F |  |  | 8927.0699
[6 empty] | 25d | T.F |  |  | 9210.3899
RCC 1:2:4 for earth quake resistance arrangements for door/window james.
concrete (0.23 x .075 x 2.1 = 0.036 cum)
Steel 8RTS ( 2 x 2.7 x0.3950 = 2.133 kg)
[7 empty] | Ties 6RTS (0.28 x 15 x 0.222 = 0.932 kg) | [7 empty] | 1.4
[7 empty] | Total 3.065 kg | [7 empty] | 1.2
[7 empty] | Form Work Small qty. 0.38 x 2.1 = 0.798 sqm | [7 empty] | 2.56
[7 empty] | a. In Ground Floor | [7 empty] | *2
[5 empty] | 0.036 | Cum | RCC 1:2:4 using 3-10mm HBGS | 8360.4299 | Cum | 300.9755
[5 empty] | 3.065 | kg | steel | 97.6665 | kg | 299.3478
[5 empty] | 0.798 | sqm | Form Work Small qty. | 1329.8767 | sqm | 1061.2416
[7 empty] | Total for 2.1m |  | Rs. | 1661.5648
[7 empty] | Rate for 1m |  | Rs. | 791.2213
b. In First Floor
[5 empty] | 0.036 | Cum | RCC 1:2:4 using 3-10mm HBGS | 8643.7499 | Cum | 311.175
[5 empty] | 3.065 | kg | steel | 97.6665 | kg | 299.3478
[5 empty] | 0.798 | sqm | Form Work Small qty. | 1329.8767 | sqm | 1061.2416
[7 empty] | Total for 2.1m |  | Rs. | 1671.7643
[7 empty] | Rate for 1m |  | Rs. | 796.0783
c. In Second Floor
[5 empty] | 0.036 | Cum | RCC 1:2:4 using 3-10mm HBGS | 8927.0699 | Cum | 321.3745
[5 empty] | 3.065 | kg | steel | 97.6665 | kg | 299.3478
[5 empty] | 0.798 | sqm | Form Work Small qty. | 1329.8767 | sqm | 1061.2416
[7 empty] | Total for 2.1m |  | Rs. | 1681.9638
[7 empty] | Rate for 1m |  | Rs. | 800.9352
d. In Third Floor
[5 empty] | 0.036 | Cum | RCC 1:2:4 using 3-10mm HBGS | 9210.3899 | Cum | 331.574
[5 empty] | 3.065 | kg | steel | 97.6665 | kg | 299.3478
[5 empty] | 0.798 | sqm | Form Work Small qty. | 1329.8767 | sqm | 1061.2416
[7 empty] | Total for 2.1m |  | Rs. | 1692.1634
[7 empty] | Rate for 1m |  | Rs. | 805.7921
1721.6
[5 empty] | 22.1 (a) | * | MDF | 1592.48
DOOR SHUTTER FOR DOOR OF SIZE
900 X 2100MM
[7 empty] | - | 2.835
SHUTTER SIZE-0.8X2.05 =1.64 M2
[5 empty] | 1.64 | SQM | MDF board exterior grade both side pre laminated including external lipping with kiln dried soft wood 35mm thick | 2180 | SQM | 3575.2
[5 empty] | 1.64 | SQM | LABOUR FOR WROUGHT&PUTUP | 256.92 | SQM | 421.3488 |  |  |  | MDF
[5 empty] | 2 | NO | DOOR HANDLE WITH CP SCREWS | 57.65 | NO. | 115.3 |  |  |  | DOOR SHUTTER FOR DOOR OF SIZE
[5 empty] | 3 | NO. | 5"BUTT HINGS | 89.6 | NO. | 268.8 |  |  |  | 1200 X 2100MM single leaf
[5 empty] | 2 | NO. | 6"X1/2"TOWER BOLT | 64.8 | NO. | 129.6 |  |  |  | -
[5 empty] | 1 | NO. | 10"X5/8"ALDROP | 181 | NO. | 181 |  |  |  | SHUTTER SIZE-1.1X2.05 =2.255 M2
[5 empty] | 1 | NO. | NYLONBUSH | 7.3 | NO. | 7.3
[5 empty] | 1 | NO. | DOOR STOPPER | 49.55 | NO. | 49.55 |  | 2.255 | SQM | MDF board exterior grade both side pre laminated including external lipping with kiln dried soft wood 35mm thick | 2180 | SQM | 4915.9
[10 empty] | 0.63 |  | 2.255 | SQM | LABOUR FOR WROUGHT&PUTUP | 256.92 | SQM | 579.3546
[7 empty] | TOTAL FOR 1.64 sqm |  |  | 4748.7288 |  | 2 | NO | DOOR HANDLE WITH CP SCREWS | 57.65 | NO. | 115.3
[10 empty] | - |  | 3 | NO. | 5"BUTT HINGS | 89.6 | NO. | 268.8
[7 empty] | RATE PER SQM |  |  | 2895.5663 |  | 2 | NO. | 6"X1/2"TOWER BOLT | 64.8 | NO. | 129.6
[12 empty] | 1 | NO. | 10"X5/8"ALDROP | 181 | NO. | 181
[12 empty] | 1 | NO. | NYLONBUSH | 7.3 | NO. | 7.3
[5 empty] | Providing Double under reamed Pile of 6m depth,375mm dia | [6 empty] | 1 | NO. | DOOR STOPPER | 49.55 | NO. | 49.55
-
[5 empty] | Volume of Concrete = (2x4x.375x3.14/4*.375*.375)+(3.14/4x.375x.375x6) | [8 empty] | TOTAL FOR 2.255 sqm |  |  | 6246.9746
-
[6 empty] | 0.9935 | Cum | [6 empty] | RATE PER SQM |  |  | 2770.277
Main Data
[5 empty] | 0.42 | Cum | RCC 1:1.5:3 excluding vibrating charges | 9546.6864 | Cum | 4009.6083
[5 empty] | 0.25 | No | Mason II | 1118.4 | Each | 279.6
[5 empty] | 3.5 | Nos | Mazdoor I | 781.2 | Each | 2734.2
[5 empty] | 32.1 | Kg | Cement extra @ 10%(323.1x.9935) |  |  | 0
[6 empty] | Ls | Add for tools & Plant |  | Ls | 301.38
_______________________
[8 empty] | For 6m depth |  | 7324.7883
[8 empty] | For 1m depth |  | 2092.7967
Gravel Filling
[5 empty] | 1 | Cum | Gravel | 778.59 | Cum | 778.59
[5 empty] | 1 | Cum | Filling charges | 46.74 | Cum | 46.74
825.33
supply &fixing of cuddapah sink 600x600x200mmsize
[7 empty] | with 32mm GI waste pipe and 32mm CP waste coupling it-191 p-50 | 1020 | each | 1020
[7 empty] | Supply and fixing of Mirror of size 600x450mm size (p-51-it-204) | 494.7 | each | 494.7
[7 empty] | Supply and fixing of Mirror of size500x400mm size (p-51 it-204 -ii) | 398.3 | each | 398.3
Supply and fixing of PVC flushing tank with all fittings
[7 empty] | 10 lit. capacity. P- 49 / 183a | 995 | each | 995
[7 empty] | SUPPLY AND FIXING EXSAUST FAN 225MM SWEEP | 2176.4 |  | 2176.4
Compact Fluoresent Lamp (CFL)
[7 empty] | a. 14W for Bath & WC |  | Each | 130
[7 empty] | b. 18W for Bulkhead fittings |  | Each | 170
[7 empty] | S/F OF BULK HEAD FITTING for CFL |  | Each | 443
[7 empty] | SUPPLY AND DELIVERY OF FAN 48"SWEEP with Electronic Regulator step dimmer. |  | Each | 1552.7
[7 empty] | Supply and fixing of PVC flushing tank with all fittings |  | Each | 995
10 lit. capacity.
[5 empty] | 0.5 |  | Plumber I |  | 1039.2 | 519.6
[5 empty] | 0.5 |  | Mazdoor I |  | 781.2 | 390.6
[8 empty] | Rate for Each |  | 1905.2
[5 empty] | 22.1 (a) | * | MDF
DOOR SHUTTER FOR DOOR OF SIZE
1200 X 2100MM (Double Leaf)
-
SHUTTER SIZE-1.1X2.025 =2.2275M2
[5 empty] | 2.2275 | SQM | MDF board exterior grade both side pre laminated including external lipping with kiln dried soft wood 35mm thick | 2180 | SQM | 4855.95
[5 empty] | 2.2275 | SQM | LABOUR FOR WROUGHT&PUTUP | 396.24 | SQM | 882.6246 |  | 22.1 (a) | * | MDF
[5 empty] | 4 | NO | DOOR HANDLE WITH CP SCREWS | 57.65 | NO. | 230.6 |  |  |  | DOOR SHUTTER FOR DOOR OF SIZE
[5 empty] | 6 | NO. | 5"BUTT HINGS | 89.6 | NO. | 537.6 |  |  |  | 1500 X 2400MM (Double Leaf)
[5 empty] | 4 | NO. | 6"X1/2"TOWER BOLT | 64.8 | NO. | 259.2 |  |  |  | -
[5 empty] | 1 | NO. | 10"X5/8"ALDROP | 181 | NO. | 181 |  |  |  | SHUTTER SIZE-1.4X2.35 =3.29M2
[5 empty] | 2 | NO. | NYLONBUSH | 7.3 | NO. | 14.6
[5 empty] | 2 | NO. | DOOR STOPPER | 49.55 | NO. | 99.1 |  | 3.29 | SQM | MDF board exterior grade both side pre laminated including external lipping with kiln dried soft wood 35mm thick | 2180 | SQM | 7172.2
[10 empty] | 0.2 |  | 3.29 | SQM | LABOUR FOR WROUGHT&PUTUP | 396.24 | SQM | 1303.6296
[7 empty] | TOTAL FOR 2.2275 SQM |  |  | 7060.8746 |  | 4 | NO | DOOR HANDLE WITH CP SCREWS | 57.65 | NO. | 230.6
[10 empty] | - |  | 6 | NO. | 5"BUTT HINGS | 89.6 | NO. | 537.6
[7 empty] | RATE PER SQM |  |  | 3169.8651 |  | 4 | NO. | 6"X1/2"TOWER BOLT | 64.8 | NO. | 259.2
[12 empty] | 1 | NO. | 10"X5/8"ALDROP | 181 | NO. | 181
[5 empty] | 22.1 (a) | * | MDF |  |  |  |  | 2 | NO. | NYLONBUSH | 7.3 | NO. | 14.6
[7 empty] | DOOR SHUTTER FOR DOOR OF SIZE |  |  |  |  | 2 | NO. | DOOR STOPPER | 49.55 | NO. | 99.1
[7 empty] | 1500 X 2100MM (Double Leaf) | [9 empty] | -
[7 empty] | - | [6 empty] | TOTAL FOR 3.29 SQM |  |  | 9798.4296
[7 empty] | SHUTTER SIZE-1.4X2.05 =2.87 M2 | [9 empty] | -
[14 empty] | RATE PER SQM |  |  | 2978.2461
[5 empty] | 2.87 | SQM | MDF board exterior grade both side pre laminated including external lipping with kiln dried soft wood 35mm thick | 2180 | SQM | 6256.6
[5 empty] | 2.87 | SQM | LABOUR FOR WROUGHT&PUTUP | 396.24 | SQM | 1137.2088
[5 empty] | 4 | NO | DOOR HANDLE WITH CP SCREWS | 57.65 | NO. | 230.6
[5 empty] | 6 | NO. | 5"BUTT HINGS | 89.6 | NO. | 537.6
[5 empty] | 4 | NO. | 6"X1/2"TOWER BOLT | 64.8 | NO. | 259.2
[5 empty] | 1 | NO. | 10"X5/8"ALDROP | 181 | NO. | 181
[5 empty] | 2 | NO. | NYLONBUSH | 7.3 | NO. | 14.6
[5 empty] | 2 | NO. | DOOR STOPPER | 49.55 | NO. | 99.1
1.35
[7 empty] | TOTAL FOR 2.87 SQM |  |  | 8717.2588
-
[7 empty] | RATE PER SQM |  |  | 3037.3724
[5 empty] | Annexure |  | TW frame & TW styles & rails with 9 mm thick BWR double leaf shutter for ward robe / cup board
[7 empty] | - | - | -
SHUTTER SIZE 1.2X2.1 =2.52M2
TW scantling(OVER 2M) -1X2X2.1X0.075X0.0375=0.0118
TW scantling(below 2M) -1X2X1.2X0.075X0.0375=0.00675
Shutter styles(vertical) -1X4X1.95X0.075X0.0375=0.02194
Shutter styles(Horizantal) -2X2X0.4X0.075X0.0375=0.0045
[7 empty] | Shutter middle rail(Horizantal) -1X2X0.4X0.15X0.0375=0.0045 |  |  | 0.0377
Shutter(BWR Plywood) -2X2X.85X0.4=1.36m2
Shutter area -1X1X1.05X1.95=2.05 m2
TW single leaf glazed window shutter of size 3.08 x 2.1cm
[5 empty] | 0.0118 | CUM | T.W.SCANTLING above 2M length | 111965.44 | CUM | 1321.1922
[5 empty] | 0.0377 | CUM | T.W.SCANTLING below 2M length | 99765.44 | CUM | 3761.1571 | [9 empty] | SHUTTER SIZE0- 3.08 x 2.1 | 6.468 | sqm | sqm
[5 empty] | 0.01855 | CUM | LABOUR FOR WROUGHT &PUTUP | 16428 | CUM | 304.7394 | [9 empty] | STYLES(OVER 2M) -1X4X2.05X0.075X0.0375 | 0.023062 | cum | [9 empty] | 15mm dia half turn CP tap | [9 empty] | Engineering Polymer Tap short body tap for coastal area only
[5 empty] | 1.36 | SQM | 9mm thick BWR ply wood | 387.4 | SQM | 526.864 | [11 empty] | - | [9 empty] | Sub-Data | [9 empty] | Sub-Data
[5 empty] | 2.05 | SQM | LABOUR CHARGE FOR SHUTTER | 1537.2 | SQM | 3151.26 | [9 empty] | RAILS(BELOW 2M)- 2X3X0.55X0.15X0.0375 | 0.018562 | cum | [9 empty] | Labour charge | [9 empty] | Labour charge
[5 empty] | 2 | NO. | 4"X5/8"ALU.TOWER BOLT p -40/103f | 57 | NO. | 114 | [19 empty] | 0.1 | Nos | Fitter I class | 1057.2 | Each | 105.72 |  |  |  | 0.1 | Nos |  | Fitter I class | 1057.2 | Each | 105.72
[5 empty] | 6 | NO. | 3" ALU BUTT HINGES | 49.35 | NO. | 296.1 | [19 empty] | 0.1 | Nos | Mazdoor I | 781.2 | Each | 78.12 |  |  |  | 0.1 | Nos |  | Mazdoor I | 781.2 | Each | 78.12
[5 empty] | 2 | NO. | ORNAMENTAL HANDLE WITH SCREWS | 60.9 | NO. | 121.8 | [9 empty] | Plywood -1X2X0.625X0.425 | 0.53125 | [8 empty] | 10 | gram | Shellac p-49/168 | 18.45 | 100 gms | 1.845 |  |  |  | 10 | gram |  | Shellac p-49 | 18.45 | 100 gms | 1.845
[5 empty] | 1 | NO. | LOCKS &KEY | 63.2 | NO. | 63.2 | [9 empty] | Plywood -1X2X1.025X0.425 | 0.87125 |  | 1.26 | [6 empty] | 0.25 | Nos | Thread ball p-49/173 | 3.6 | Each | 1 |  |  |  | 0.25 | Nos |  | Thread ball p-49 | 3.6 | Each | 0.9 |  | 12.36
[5 empty] | 6.55 | SQM | TWO COATS of enamel paint incl. Primer | 264.0255 | SQM | 1729.367 | [10 empty] | 1.4025 | sqm | [10 empty] | Total/1 No |  | 186.685 | [7 empty] | Total/1 No |  | 186.585
[5 empty] | 50 | Nos | SUNDRIES FOR NAILS,PLUGS & Brass screws ETC. | 2.41 |  | 120.5
[10 empty] | - | [21 empty] | Main Data | Long body | Long body | short body | [6 empty] | Main Data | Long body | short body
[7 empty] | TOTAL FOR 2.52 SQM |  |  | 11510.1797 | [7 empty] | (a) |  | French Window OF Size 3080 X2100 MM | [12 empty] | 331 | 331 | 283
[10 empty] | - | [9 empty] | - | [11 empty] | Cost of Tap | 186.685 | 186.685 | 186.685 | [6 empty] | Cost of Tap | 96 | 85 | 85
[7 empty] | RATE PER SQM |  |  | 4567.5316 | [7 empty] | 0.0707 | CUM | T.W.SCANTLING belw 2M length | 99765.44 | CUM | 7053.4166 | [8 empty] | Labour | 517.685 | 517.685 | 469.685 | [6 empty] | Labour | 186.585 | 186.585
[10 empty] | = | [7 empty] | 3.666 | SQM | 4mm thick pin headed glass | 306.9 | CUM | 1125.0954 | [9 empty] | 518 | 518 | 470 | [7 empty] | 282.585 | 271.585
[18 empty] | 5.16 | SQM | LABOUR CHARGE | 1723.2 | SQM | 8891.712 | [19 empty] | 283 | 272
[18 empty] | 22.66 | Rmt. | TW beeding 15 x 12 mm | 15.45 | rmt | 350.097
[7 empty] | Bottle trap with UPVC coupling | [6 empty] | Providing tee with end cap |  |  |  | 15 | NO. | 5" ALU BUTT HINGES | 89.6 | NO. | 1344
[5 empty] | 1 |  | Bottle trap (Polymer range) | 143.98 | Each | 143.98 |  | 1 |  | PVC Tee 32mm dia (p-100 D-d) | 17.2 | Each | 17.2 | 10 | NO. | 200 mm x 12 mm Alu. Towerbolt | 82.25 | NO. | 822.5
[5 empty] | 1 |  | UPVC coupling | 49.2 | Each | 49.2 |  | 1 |  | PVC end cap 32mm dia (p-100 E-d) | 8.5 | Each | 8.5 | 5 | NO. | 6" Handle | 57.65 | NO. | 288.25
[5 empty] | 0.125 |  | Plumber - I | 1039.2 | Each | 129.9 |  | 0.125 |  | Plumber - I | 1039.2 | Each | 129.9 | 5 | NO. | NYLON BUSH | 7.3 | NO. | 36.5
[7 empty] | Sundries |  |  | 2.11 |  |  |  | Sundries |  |  | 4.37 | 10 | NO. | Sundries for brass scrwew | 2.41 | NO. | 24.1
[7 empty] | Rate for 1 No. |  |  | 325.19 |  |  |  | Sundries |  |  | 159.97 |  | 69.97 |  |  | NO. | -
[17 empty] | 72.97 |  |  | TOTAL FOR 5.16 sqm |  |  | 19935.671
-
[5 empty] | 23.1. | * | S/F OF BWR PLYWOOD DOOR | [12 empty] | RATE PER SQM |  |  | 3863.5021
[7 empty] | SHUTTER WITH VERTICALS AND | [15 empty] | =
TOP RAIL AND BOTTOM RAILS
[7 empty] | WITH 9mm THICK MARINE GRADE | [12 empty] | French Window OF Size 1070 X2100 MM
[7 empty] | BWR PLYWOOD WITH | [12 empty] | -
[7 empty] | I.O FITTINGS AS PER SCHEDULE E | [10 empty] | 0.0274 | CUM | T.W.SCANTLING belw 2M length | 99765.44 | CUM | 2733.5731
[7 empty] | - | [10 empty] | 1.16 | SQM | 4mm thick pin headed glass | 306.9 | CUM | 356.004
[7 empty] | SHUTTER SIZE0-.9X2.05 =1.845M2 |  |  |  |  | 23.1. | * | S/F OF BWR PLYWOOD DOOR |  |  |  | 1.74 | SQM | LABOUR CHARGE | 1723.2 | SQM | 2998.368
[7 empty] | STYLES(OVER 2M) -1X2X2.05X0.075X0.0375=0.01153 | [6 empty] | SHUTTER WITH VERTICALS AND |  |  |  | 8.74 | Rmt. | TW beeding 15 x 12 mm | 15.45 | SQM | 135.033
[9 empty] | - |  |  |  |  | TOP RAIL AND BOTTOM RAILS |  |  |  | 6 | NO. | 5" ALU BUTT HINGES | 89.6 | NO. | 537.6
[7 empty] | RAILS(BELOW 2M)- 1X3X0.9X0.15X0.0375= 0.0152 | [6 empty] | WITH 9mm THICK MARINE GRADE |  |  |  | 4 | NO. | 200 mm x 12 mm Alu. Towerbolt | 82.25 | NO. | 329
[14 empty] | BWR PLYWOOD WITH |  |  |  | 2 | NO. | 6" Handle | 57.65 | NO. | 115.3
[14 empty] | I.O FITTINGS AS PER SCHEDULE E |  |  |  | 2 | NO. | NYLON BUSH | 7.3 | NO. | 14.6
[7 empty] | Plywood -1X1X0.775X0.64=0.496 | [6 empty] | 1200 x 2100mm |  |  |  | 10 | NO. | Sundries for brass scrwew | 2.41 | NO. | 24.1
[7 empty] | Plywood -1X1X0.985X0.775=0.763 |  |  | 1.26 |  |  |  | SHUTTER SIZE0-1.1 X 2.05 | 2.255 | sqm | [5 empty] | NO. | -
[14 empty] | STYLES(OVER 2M) -1X2X2.05X0.075X0.0375 | 0.011531 | cum |  |  |  | TOTAL FOR 1.74 sqm |  |  | 7243.5781
[16 empty] | - | [6 empty] | -
[14 empty] | RAILS(BELOW 2M)- 1X3X1.1X0.15X0.0375 | 0.018562 | cum |  |  |  | RATE PER SQM |  |  | 4162.9759
[5 empty] | (a) |  | DOOR OF SIZE 1000 X2100 MM | [15 empty] | =
-
[5 empty] | 0.01153 | CUM | T.W.SCANTLING above 2M length | 111965.44 | CUM | 1290.9615 |  |  |  | Plywood -1X1X0.625X0.975 | 0.60938
[5 empty] | 0.0152 | CUM | T.W.SCANTLING below 2M length | 99765.44 | CUM | 1516.4347 |  |  |  | Plywood -1X2X1.025X0.425 | 0.99937 |  | 1.26 |  |  | French Window OF Size 1500 X2000 MM
[5 empty] | 1.26 | SQM | Phenol bonded BWR Plywood 9mm | 387.4 | SQM | 488.124 |  |  |  |  | 1.6087 | sqm |  | 2*2*0.075*.0375*1.95 |  | 0.021937
[5 empty] | 1.845 | SQM | LABOUR CHARGE | 1537.2 | SQM | 2836.134 | [7 empty] | 2*2*0.065*.0075*0.375 |  | 0.0073125
[5 empty] | 2 | NO. | 6"X1/2"ALU.TOWER BOLT | 64.8 | NO. | 129.6 | [9 empty] | 0.02925 | T.W
[5 empty] | 3 | NO. | 5" ALU BUTT HINGES | 89.6 | NO. | 268.8 |  | (a) |  | DOOR OF SIZE 1200 X2100 MM Double leaf |  |  |  | 2*0.65*1.95 |  | 2.535 | Labour charges
[5 empty] | 1 | NO. | 10"X5/8" ALU. ALDROP | 181 | NO. | 181 |  |  |  | - |  |  |  | 1*2*0.525*1.825 |  | 1.9163 | Glass panel
[5 empty] | 1 | NO. | NYLON BUSH | 7.3 | NO. | 7.3 |  | 0.011531 | CUM | T.W.SCANTLING above 2M length | 111965.44 | CUM | 1291.1015 | 2*2*(0.525+1.825) |  | 9.4 | Beeding
[5 empty] | 1 | NO. | ALU.HANDLE WITH C.P.SCREWS | 57.65 | NO. | 57.65 |  | 0.018562 | CUM | T.W.SCANTLING below 2M length | 99765.44 | CUM | 1851.896
[5 empty] | 1 | NO. | DOOR STOPPER | 49.55 | NO. | 49.55 |  | 1.6087 | SQM | Phenol bonded BWR Plywood 9mm | 387.4 | SQM | 623.2297 |  |  | -
[7 empty] | Sundries for brass scrwew |  |  | 21.8 |  | 2.255 | SQM | LABOUR CHARGE | 1537.2 | SQM | 3466.386 | 0.00921 | CUM | T.W.SCANTLING belw 2M length | 99765.44 | CUM | 918.8397
[7 empty] | TOTAL FOR 1.845 SQM |  |  | 6847.3542 |  | 2 | NO. | 6"X1/2"ALU.TOWER BOLT | 64.8 | NO. | 129.6 | 0.6525 | SQM | 4mm thick pin headed glass | 306.9 | CUM | 200.2522
[10 empty] | - |  | 3 | NO. | 5" ALU BUTT HINGES | 89.6 | NO. | 268.8 | 0.879 | SQM | LABOUR CHARGE | 1723.2 | SQM | 1514.6928
[7 empty] | RATE PER SQM |  |  | 3711.3031 |  | 1 | NO. | 10"X5/8" ALU. ALDROP | 181 | NO. | 181 | 4.325 | Rmt. | TW beeding 15 x 12 mm | 15.45 | SQM | 66.8213
[10 empty] | = |  | 1 | NO. | NYLON BUSH | 7.3 | NO. | 7.3 | 3 | NO. | 5" ALU BUTT HINGES | 89.6 | NO. | 268.8
[12 empty] | 1 | NO. | ALU.HANDLE WITH C.P.SCREWS | 57.65 | NO. | 57.65 | 2 | NO. | 200 mm x 12 mm Alu. Towerbolt | 82.25 | NO. | 164.5
[12 empty] | 1 | NO. | DOOR STOPPER | 49.55 | NO. | 49.55 | 1 | NO. | 6" Handle | 57.65 | NO. | 57.65
[12 empty] | 58 |  | Sundries for brass scrwew | 2.41 |  | 139.78 | 1 | NO. | NYLON BUSH | 7.3 | NO. | 7.3
[14 empty] | TOTAL FOR 2.255SQM |  |  | 8066.2932 | 36 | NO. | Sundries for brass scrwew | 2.41 | NO. | 86.76
[17 empty] | - |  |  |  |  | NO. | -
[7 empty] | Cement Paint two coat for old wall | [6 empty] | RATE PER SQM |  |  | 3577.0702 |  |  | TOTAL FOR 2.535 sqm |  |  | 3285.616
[17 empty] | = | [5 empty] | -
[5 empty] | 3.23 | kg | Cemant paint | 49.85 | kg | 161.0155 | [9 empty] | RATE PER SQM |  |  | 3737.9022
[5 empty] | 0.5 | nos | painter I | 956.4 | nos | 478.2 | [12 empty] | =
[5 empty] | 0.5 | nos | MAZDOOR I | 781.2 | nos | 390.6 |  |  | * | T.W.DOUBLE LEAF FULLY PANELLED
[5 empty] | 0.8 | nos | MAZDOOR II | 640.8 | nos | 512.64 |  |  |  | DOOR SHUTTER FOR DOOR OF SIZE
[5 empty] | 10 | Sqm | Thorouh scrapping p28/108 | 5.04 | Sqm | 50.4 |  |  |  | 1500 X 2400MM
[7 empty] | SUNDRIES | LS |  | 1.75 |  |  |  | -
[10 empty] | 1594.6055 |  |  |  | SHUTTER SIZE-1X2X.675X2.3125 | = | 3.122 | Sqm
159.4606
[11 empty] | 317.737 |  |  | STYLES(OVER 2M) -2X2X2.3125X0.15X0.0375 = 0.052 | = | 0.052 | Cum
[11 empty] | 669.48 |  |  | RAILS(BELOW 2M)-
[14 empty] | Top & Intermediate 2X3X0.675X0.15X0.0375 | = | 0.02278
[7 empty] | Cement Paint one coat for old wall |  |  |  | 1.5 |  |  | Bottom - 1X2X0.675X0.20X0.0375 = 0.010125 | = | 0.01013
[11 empty] | 988.717 |  |  |  |  | -
[5 empty] | 1.8 | kg | Cemant paint | 49.85 | kg | 89.73 | [5 empty] | 0.03291 | Cum
[5 empty] | 0.25 | nos | painter I | 956.4 | nos | 239.1 | 98.8717 |  |  |  |  | -
[5 empty] | 0.25 | nos | MAZDOOR I | 781.2 | nos | 195.3 |  |  |  | PLANKS -2X2X0.5875X.4X0.01875 |  | 0.0176
[5 empty] | 0.4 | nos | MAZDOOR II | 640.8 | nos | 256.32 |  |  |  | -1X2X0.5625X0.4X0.01875 |  | 0.0084
[5 empty] | 10 | Sqm | Thorouh scrapping | 5.04 | Sqm | 50.4 | [5 empty] | -
[7 empty] | SUNDRIES | ls |  | 1.6 | [5 empty] | 0.026 | Cum
[10 empty] | 832.45 | [5 empty] | -
[10 empty] | 83.245 |  | 0.052 | CUM | T.W SCANTLING ABOVE 2M LONG | 111965.44 | CUM | 5822.2029
[12 empty] | 0.03291 | CUM | T.W SCANTLING BELOW 2M LONG | 99765.44 | CUM | 3283.2806
[12 empty] | 0.026 | CUM | T.W PLANKS OVER 30 TO 45cm | 107000 | CUM | 2782
[11 empty] | 530.358 |  |  | WIDE&12TO25mm T.K p-19 it-110 |  |  | 0
[7 empty] | PAINTING ONE COATS OVER OLD |  |  |  | 1147.68 | 3.122 | SQM | LABOUR FOR WROUGHT&PUTUP | 1844.4 | SQM | 5758.2168
[7 empty] | IRON WORKS WITH IIND CLASS |  |  |  |  | 4 | NO | 6" Alu. DOOR HANDLE | 254.5 | NO. | 1018
[7 empty] | SYNTHETIC ENAMEL PAINT |  |  |  | 6.65 | 8 | NO. | 5"BUTT HINGS | 89.6 | NO. | 716.8
[11 empty] | 1684.688 | 4 | NO. | 10"X1/2"TOWER BOLT p40 103c | 97.85 | NO. | 391.4
[5 empty] | 1.11 | Lit | READY MIXED IIND CLASS PAINT | 227.6 | Lit | 252.636 |  | 1 | NO. | 12"X5/8"ALDROP p -41 105a | 209.9 | NO. | 209.9
[5 empty] | 0.7 | nos | PAINTER I | 956.4 | nos | 669.48 | 168.4688 | 2 | NO. | RUBBERBUSH 40 DIA & 60 MM LONG p -41 sl.111 | 23.1 | NO. | 46.2
[5 empty] | 10 | Sqm | Thorouh scrapping (p-26 slno.357 d) | 10.92 | Sqm | 109.2 |  | 2 | NO. | Alu. DOOR STOPPER p41 110 | 49.55 | NO. | 99.1 | 1.3112 | 21.1012
[7 empty] | SUNDRIES | LS |  | 2.8 |  | 118 | NO. | Sundries for brass scrwew | 2.41 | NO. | 284.38
[7 empty] | TOTAL FOR 10 SQM |  |  | 1034.116 | [6 empty] | -
[14 empty] | TOTAL FOR 3.122 SQM |  |  | 20411.4803
[7 empty] | RATE PER SQM |  |  | 103.4116 | [6 empty] | -
[14 empty] | RATE PER SQM |  | Rs. | 6537.9501
[13 empty] | * | T.W.DOUBLE LEAF 2/3 Glazed and 1/3 PANELLED
DOOR SHUTTER FOR DOOR OF SIZE
[7 empty] | PAINTING ONE COATS OVER OLD | [6 empty] | 1500 X 2400MM
[7 empty] | WOOD WORKS WITH IIND CLASS |  |  |  | 430.164 |  |  | -
[7 empty] | SYNTHETIC ENAMEL PAINT |  |  |  | 1052.04 |  |  | SHUTTER SIZE-1X2X.675X2.3125 | = | 3.122 | Sqm
[5 empty] | 1.33 | Lit | READY MIXED IIND CLASS PAINT | 238.9 | Lit | 317.737 | 1.9 |  |  | STYLES(OVER 2M) -2X2X2.3125X0.15X0.0375 = 0.052 | = | 0.052 | Cum
[5 empty] | 0.7 | nos | PAINTER I | 956.4 | nos | 669.48 | 1484.104 |  |  | RAILS(BELOW 2M)-
[5 empty] | 10 | Sqm | Thorouh scrapping (p-31 slno.112) | 11.82 | Sqm | 118.2 |  |  |  |  | = | 0.02278
[7 empty] | SUNDRIES | LS |  | 3.43 |  |  |  | Bottom - 1X2X0.675X0.20X0.0375 = 0.010125 | = | 0.01013
[7 empty] | TOTAL FOR 10 SQM |  |  | 1108.847 | [5 empty] | -----------------
[16 empty] | 0.03291 | Cum
[7 empty] | RATE PER SQM |  |  | 110.8847 | [5 empty] | -----------------
[14 empty] | 5.5 MM THK. GLASS -2X2X0.5875X.40 |  | 0.94 | Sqm
[14 empty] | PLANKS -1X2X0.5625X0.4X0.01875 |  | 0.0084 | Cum
[14 empty] | T.W. Beeding - 2 x 2 x 1.975 |  | 7.9 | Rmt
[7 empty] | PAINTING TWO COATS OVER OLD |  |  |  |  | 0.052 | CUM | T.W SCANTLING ABOVE 2M LONG | 111965.44 | CUM | 5822.2029
[7 empty] | WOOD WORKS WITH IIND CLASS |  |  |  |  | 0.03291 | CUM | T.W SCANTLING BELOW 2M LONG | 99765.44 | CUM | 3283.2806
[7 empty] | SYNTHETIC ENAMEL PAINT |  |  |  |  | 0.0084 | CUM | T.W PLANKS OVER 30 TO 45cm | 107000 | CUM | 898.8
[14 empty] | WIDE&12TO25mm T.K p19 sl.110 |  |  | 0
[5 empty] | 2.22 | Lit | READY MIXED IIND CLASS PAINT | 238.9 | Lit | 530.358 |  | 0.94 | SQM | 5.5 MM THICK PLAIN GLASS p44 sl.137 | 562.5 | SQM | 528.75
[5 empty] | 1.2 | nos | PAINTER I | 956.4 | nos | 1147.68 |  | 7.9 | RMT | T.W. beeding 15mm x 12 mm p42 113a | 15.45 | Rmt | 122.055
[5 empty] | 10 | Sqm | Thorouh scrapping | 11.82 | Sqm | 118.2 |  | 3.122 | SQM | LABOUR FOR WROUGHT&PUTUP p33 sl.146 /4 | 1723.2 | SQM | 5379.8304
[7 empty] | SUNDRIES | LS |  | 6.65 |  | 4 | NO | 6" Alu. DOOR HANDLE p41/84 | 57.65 | NO. | 230.6
[7 empty] | TOTAL FOR 10 SQM |  |  | 1802.888 |  | 8 | NO. | 5"BUTT HINGS p40/77a | 89.6 | NO. | 716.8
[12 empty] | 4 | NO. | 10"X1/2"TOWER BOLT | 97.85 | NO. | 391.4
[7 empty] | RATE PER SQM |  |  | 180.2888 |  | 1 | NO. | 12"X5/8"ALDROP | 209.9 | NO. | 209.9
[11 empty] | 284.4 | 2 | NO. | RUBBERBUSH 40 DIA & 60 MM LONG | 23.1 | NO. | 46.2
[11 empty] | 239.1 | 2 | NO. | Alu. DOOR STOPPER | 49.55 | NO. | 99.1
[11 empty] | 195.3 | 118 | NO. | Sundries for brass scrwew | 2.41 | NO. | 284.38
[11 empty] | 256.32 | [5 empty] | -
[11 empty] | 1.65 |  |  | TOTAL FOR 3.122 SQM |  |  | 18013.2989
[7 empty] | PAINTING TWO COATS OVER OLD | [9 empty] | -
[7 empty] | IRON WORKS WITH IIND CLASS | [6 empty] | RATE PER SQM |  | Rs. | 5769.7947
[7 empty] | SYNTHETIC ENAMEL PAINT |  |  |  | 976.77 |  | * | T.W.DOUBLE LEAF FULLY PANELLED
DOOR SHUTTER FOR DOOR OF SIZE
[5 empty] | 1.89 | Lit | READY MIXED IIND CLASS PAINT | 227.6 | Lit | 430.164 | 97.677 |  |  | 1200 X 2400MM
[5 empty] | 1.1 | nos | PAINTER I | 956.4 | nos | 1052.04 |  |  |  | -
[5 empty] | 10 | Sqm | Thorouh scrapping | 10.92 | Sqm | 109.2 |  |  |  | SHUTTER SIZE-1X2X.525X2.3125 | = | 2.428 | Sqm
[7 empty] | SUNDRIES | LS |  | 1.9
[7 empty] | TOTAL FOR 10 SQM |  |  | 1593.304 |  |  |  | STYLES(OVER 2M) -2X2X2.3125X0.15X0.0375 = 0.052 | = | 0.052 | Cum |  | Ornamental TW panelled Door 1800X2400 Double leaves
[14 empty] | RAILS(BELOW 2M)- |  |  |  |  | Data and non scheduled items as per CER 2008-09 for PERURANI Scheme)
[7 empty] | RATE PER SQM |  |  | 159.3304 |  |  |  | Top & Intermediate 2X3X0.525X0.15X0.0375 | = | 0.017719 |  | 0.063 | CUM | T.W SCANTLING above 2m | 111965.44 | CUM | 7053.8227
[14 empty] | Bottom - 1X2X0.525X0.20X0.0375 = 0.010125 | = | 0.007875 |  | 0.048 | CUM | T.W SCANTLING BELOW 2m | 99765.44 | CUM | 4788.7411
[7 empty] | FINISHING THE TOP OF FLOORING | [8 empty] | - |  | 1.54 | SQM | labour charges for carving work | 2152 | Sqm | 3314.08
[7 empty] | WITH C.M(1:5)20mm THICK | [8 empty] | 0.02559 | Cum | 0.039 | CUM | T.W PLANKS (15.30 CM) (12 TO 25CM THICK) | 95365.44 | CUM | 3719.2522
[16 empty] | - |  | 3.488 | SQM | LABOUR CHARGES FOR WROUGHT AND PUT UP | 1844.4 | SQM | 6433.2672
[5 empty] | 0.22 | CUM | CEMENT MORTAR(1:5) | 3753.5063 | CUM | 825.7714 |  |  |  | PLANKS -2X2X0.25X.5875X0.01875 |  | 0.011 |  | 6 | NOS | Brass hinges 6" | 214.1 | Each | 1284.6
[5 empty] | 2.2 | NO | MASON I | 1198.8 | NO | 2637.36 |  |  |  | -1X2X0.5625X0.25X0.01875 |  | 0.0053 |  | 1 | NOS | 16" brass tower bolt | 1020 | Each | 1020
[5 empty] | 0.5 | NO | MAZDOOR I | 781.2 | NO | 390.6 | [5 empty] | - |  | 2 | NOS | 8" brass tower bolt | 540 | Each | 1080
[5 empty] | 3.2 | NO | MAZDOOR II | 640.8 | NO | 2050.56 | [5 empty] | 0.0163 | Cum | 2 | NOS | 10" brass tower bolt | 764 | Each | 1528
[5 empty] | 10 | sqm | Removal of old cement mortor racking out joints 20mm deep p-26/75/321 | 12.24 | sqm | 122.4 | [5 empty] | - |  | 1 | NOS | 7" mortice lock with brass handle985 | 985 | Each | 985
[10 empty] | - |  | 0.052 | CUM | T.W SCANTLING ABOVE 2M LONG | 111965.44 | CUM | 5822.2029 | 2 | NOS | 12" majestic door handle | 450 | Each | 900
[7 empty] | TOTAL FOR 10 SQM |  |  | 6026.6914 |  | 0.02559 | CUM | T.W SCANTLING BELOW 2M LONG | 99765.44 | CUM | 2552.9976 | 0 | Nos | Brass screws not necessary as there is brass fittings | 2.41 | Each | 0
[10 empty] | - |  | 0.0163 | CUM | T.W PLANKS OVER 15 TO 30cm | 95365.44 | CUM | 1554.4567 |  |  | RATE for 3.0225 SQM |  |  | 32106.7632
[7 empty] | RATE PER SQM |  |  | 602.6691 |  |  |  | WIDE&12TO25mm T.K |  |  | 0 | [5 empty] | ============
[10 empty] | = |  | 2.428 | SQM | LABOUR FOR WROUGHT&PUTUP | 1844.4 | SQM | 4478.2032 |  |  | RATE FOR 1 SQM |  |  | 9204.9206
[10 empty] | 61000 |  | 4 | NO | 6" Alu. DOOR HANDLE | 57.65 | NO. | 230.6 | [5 empty] | ============
[12 empty] | 8 | NO. | 5"BUTT HINGS | 89.6 | NO. | 716.8
[5 empty] | 38.2 | * | Matt paint one coat |  |  |  |  | 4 | NO. | 10"X1/2"TOWER BOLT | 97.85 | NO. | 391.4
[7 empty] | =========== |  |  |  |  | 1 | NO. | 12"X5/8"ALDROP | 209.9 | NO. | 209.9
[5 empty] | 1.8 | Lts | Matt paint | 158 | Lts | 284.4 |  | 2 | NO. | RUBBERBUSH 40 DIA & 60 MM LONG | 23.1 | NO. | 46.2
[5 empty] | 0.25 | No. | Painter Ist | 956.4 | No. | 239.1 |  | 2 | NO. | Alu. DOOR STOPPER | 49.55 | NO. | 99.1
[5 empty] | 0.25 | No. | Mazdoor Ist | 781.2 | No. | 195.3 |  | 118 | NO. | Sundries for brass scrwew | 2.41 |  | 284.38
[5 empty] | 0.4 | No. | Mazdoor IInd | 640.8 | No. | 256.32 | [6 empty] | -
[6 empty] | L.S | SUNDRIES FOR BRUSH ETC |  | L.S | 1.65 |  |  |  | TOTAL FOR 2.428 SQM |  |  | 16386.2404
[5 empty] | 10 |  | Thorough scrapping | 5.04 | sqm | 50.4 | [6 empty] | -
[10 empty] | - |  |  |  | RATE PER SQM |  | Rs. | 6748.8634
[7 empty] | Total for 10 Sqm |  |  | 1027.17 |  |  | * | BWR DOUBLE LEAF FULLY PANELLED
[10 empty] | - |  |  |  | DOOR SHUTTER FOR DOOR OF SIZE
[7 empty] | Rate for one Sqm. |  |  | 102.717 |  |  |  | 1200 X 2400MM
[10 empty] | = |  |  |  | -
[6 empty] | Ornamental TW panelled Door 1800X2100 Double leaves | [7 empty] | SHUTTER SIZE-1X2X.525X2.3125 | = | 2.428 | Sqm
Data and non scheduled items as per CER 2008-09 for PERURANI Scheme)
[14 empty] | STYLES(OVER 2M) -2X2X2.3125X0.15X0.0375 = 0.052 | = | 0.052 | Cum
[5 empty] | 0.103 | CUM | T.W SCANTLING BELOW 2m | 99765.44 | CUM | 10275.8403 |  |  |  | RAILS(BELOW 2M)-
[5 empty] | 1.32 | SQM | labour charges for carving work | 2152 | Sqm | 2840.64 |  |  |  | Top & Intermediate 2X3X0.525X0.15X0.0375 | = | 0.017719
[5 empty] | 0.033 | CUM | T.W PLANKS (15.30 CM) (12 TO 25CM THICK) | 95365.44 | CUM | 3147.0595 |  |  |  | Bottom - 1X2X0.525X0.20X0.0375 = 0.010125 | = | 0.007875
[5 empty] | 3.0225 | SQM | LABOUR CHARGES FOR WROUGHT AND PUT UP | 1844.4 | SQM | 5574.699 | [5 empty] | -
[5 empty] | 6 | NOS | Brass hinges 6" p-40 | 214.1 | Each | 1284.6 | [5 empty] | 0.02559 | Cum
[5 empty] | 1 | NOS | 16" brass tower bolt p-40 | 1020 | Each | 1020 | [5 empty] | -
[5 empty] | 2 | NOS | 8" brass tower bolt | 540 | Each | 1080 |  |  |  | PLANKS BWR 9mm thick. -2X2X0.25X.5875 |  | 0.5875
[5 empty] | 2 | NOS | 10" brass tower bolt | 764 | Each | 1528 |  |  |  | -1X2X0.5625X0.25 |  | 0.2813
[5 empty] | 1 | NOS | 7" mortice lock with brass handle985 | 985 | Each | 985 | [5 empty] | -
[5 empty] | 2 | NOS | 12" majestic door handle | 450 | Each | 900 | [5 empty] | 0.8688 | Sqm
[5 empty] | 0 | Nos | Brass screws not necessary as there is brass fittings | 2.41 | Each | 0 | [5 empty] | -
[7 empty] | RATE for 3.0225 SQM |  |  | 28635.8388 |  | 0.052 | CUM | T.W SCANTLING ABOVE 2M LONG | 111965.44 | CUM | 5822.2029
[10 empty] | ============ |  | 0.02559 | CUM | T.W SCANTLING BELOW 2M LONG | 99765.44 | CUM | 2552.9976
[7 empty] | RATE FOR 1 SQM |  |  | 9474.2229 |  | 0.87 | SQM | Phenol bonded BWR Plywood 9mm | 387.4 | CUM | 337.038
[10 empty] | ============ |  | 2.428 | SQM | LABOUR FOR WROUGHT&PUTUP | 1537.2 | SQM | 3732.3216
[12 empty] | 4 | NO | 6" Alu. DOOR HANDLE | 57.65 | NO. | 230.6
[12 empty] | 8 | NO. | 5"BUTT HINGS | 89.6 | NO. | 716.8
[6 empty] | c. | 1200MMX2100MM SIZE OF DOOR FRAME |  |  |  |  | 4 | NO. | 10"X1/2"TOWER BOLT | 97.85 | NO. | 391.4
[7 empty] | ------------------------------- |  |  |  |  | 1 | NO. | 12"X5/8"ALDROP | 209.9 | NO. | 209.9
[5 empty] | 0.065 | CUM | R.C.C.IN C.C 1:1.5:3 | 9394.3075 | CUM | 610.63 |  | 2 | NO. | RUBBERBUSH 40 DIA & 60 MM LONG | 23.1 | NO. | 46.2
[5 empty] | 8.45 | Kg | FAB OF M.S STEEL | 95267.64 | M.T | 805.0116 |  | 2 | NO. | Alu. DOOR STOPPER | 49.55 | NO. | 99.1
[5 empty] | 3 | NO. | HANGER BRACKET | 14.8 | NO. | 44.4 |  |  |  | Sundries for brass scrwew |  |  | 284.38
[5 empty] | 12 | NO. | ALU.SLEEVES | 2 | NO. | 24 | [6 empty] | -
[5 empty] | 2 | NO. | TOWER BOLT RECEIVER | 4.9 | NO. | 9.8 |  |  |  | TOTAL FOR 2.428 SQM |  |  | 14422.9401
[5 empty] | 6 | NO. | TAILNUT FOR BOLT | 4.45 | NO. | 26.7 | [6 empty] | -
[5 empty] | 1 | NO. | MASON Ist | 1198.8 | NO. | 1198.8 |  |  |  | RATE PER SQM |  | Rs. | 5940.2554
[5 empty] | 1 | NO. | MAZDOOR Ist | 781.2 | NO. | 781.2 |  |  | * | BWR DOUBLE LEAF 2/3 Glazed and 1/3 PANELLED
[5 empty] | 1 | NO. | MOULDING CHARGES | 25 | NO. | 25 |  |  |  | DOOR SHUTTER FOR DOOR OF SIZE
[5 empty] | 0.5 | NO. | HANDLING CHARGES MAZDOOR-II | 640.8 | NO. | 320.4 |  |  |  | 1500 X 2400MM
[6 empty] | L.S | ADD FOR OIL,CONVEYANCE ETC., | 0 | L.S | 2.1 |  |  |  | -
[8 empty] | 0 |  | - |  |  |  | SHUTTER SIZE-1X2X.675X2.3125 | = | 3.122 | Sqm
[7 empty] | TOTAL FOR 1 NO |  |  | 3848.0415
[10 empty] | - |  |  |  | STYLES(OVER 2M) -2X2X2.3125X0.15X0.0375 = 0.052 | = | 0.052 | Cum
RAILS(BELOW 2M)-
[14 empty] | Top & Intermediate 2X3X0.675X0.15X0.0375 | = | 0.02278
[6 empty] | TW panelled Door 1800X2400 Double leaves | [7 empty] | Bottom - 1X2X0.675X0.20X0.0375 = 0.010125 | = | 0.010125
[6 empty] | Shutter size 2 x 0.85 x 2.325m | [9 empty] | -----------------
[16 empty] | 0.03291 | Cum
[5 empty] | 0.02616 | CUM | T.W SCANTLING above 2m | 111965.44 | CUM | 2929.0159 | [5 empty] | -----------------
[5 empty] | 0.04781 | CUM | T.W SCANTLING below 2m | 99765.44 | CUM | 4769.7857 |  |  |  | 5.5 MM THK. GLASS -2X2X0.5875X.40 |  | 0.94 | Sqm
[5 empty] | 0.04588 | CUM | T.W PLANKS (12-25 CM) (30 TO 45CM THICK) it-75(i) iii p-18 | 107000 | CUM | 4909.16 |  |  |  | PLANKS BWR 9mm thick -1X2X0.5625X0.4 |  | 0.45 | Cum
[5 empty] | 3.95 | SQM | LABOUR CHARGES FOR WROUGHT AND PUT UP | 1844.4 | SQM | 7285.38 |  |  |  | T.W. Beeding - 2 x 2 x 1.975 |  | 7.9 | Rmt
[5 empty] | 2 | NOS | DOOR HANDLE 6" | 57.65 | Each | 115.3
[5 empty] | 6 | NOS | 5" BUTT HINGES | 89.6 | Each | 537.6 |  | 0.052 | CUM | T.W SCANTLING ABOVE 2M LONG | 111965.44 | CUM | 5822.2029
[5 empty] | 4 | NOS | 6" X .6" TOWER BOLTS | 97.85 | Each | 391.4 |  | 0.03291 | CUM | T.W SCANTLING BELOW 2M LONG | 99765.44 | CUM | 3283.2806
[5 empty] | 1 | NOS | 10" X 5/8" ALDROPS | 209.9 | Each | 209.9 |  | 0.45 | SQM | Phenol bonded BWR Plywood 9mm | 387.4 | CUM | 174.33
[5 empty] | 2 | NOS | Rubber Bush | 23.1 | Each | 46.2 |  | 0.94 | SQM | 5.5 MM THICK PLAIN GLASS | 562.5 | SQM | 528.75
[5 empty] | 2 | NOS | DOOR STOPPER | 49.55 | Each | 99.1 |  | 7.9 | RMT | T.W. beeding 15mm x 12 mm | 15.45 |  | 122.055
[5 empty] | 10 |  | Brassscrews | 2.41 |  | 24.3 |  | 3.122 | SQM | LABOUR FOR WROUGHT&PUTUP | 1723.2 | SQM | 5379.8304
[7 empty] | RATE PER 3.95 SQM |  |  | 21317.1416 |  | 4 | NO | 6" Alu. DOOR HANDLE | 57.65 | NO. | 230.6
[10 empty] | ============ |  | 8 | NO. | 5"BUTT HINGS | 89.6 | NO. | 716.8
[7 empty] | RATE PER SQM |  |  | 5396.7447 |  | 4 | NO. | 10"X1/2"TOWER BOLT | 97.85 | NO. | 391.4
[10 empty] | ============ |  | 1 | NO. | 12"X5/8"ALDROP | 209.9 | NO. | 209.9
[12 empty] | 2 | NO. | RUBBERBUSH 40 DIA & 60 MM LONG | 23.1 | NO. | 46.2
[12 empty] | 2 | NO. | Alu. DOOR STOPPER | 49.55 | NO. | 99.1
[12 empty] | 118 | NO. | Sundries for brass scrwew | 2.41 | NO. | 284.38
[6 empty] | * | PAINTING TWO COATS OVER NEW (as per PWD Standard Data) | [9 empty] | -
[7 empty] | PLASTERED SURFACE WITH | [6 empty] | TOTAL FOR 3.122 SQM |  |  | 17288.8289
[7 empty] | OBD | [9 empty] | -
[7 empty] | - | [6 empty] | RATE PER SQM |  | Rs. | 5537.7415
[5 empty] | 1.34 | Kg | OBD p-45 sl.140 | 73.8 | Kg | 98.892
[5 empty] | 0.5 | NO | PAINTER I | 956.4 | NO | 478.2
[5 empty] | 0.5 | NO | MAZDOOR I | 781.2 | NO | 390.6 |  |  | * | BWR SINGLE LEAF FULLY PANELLED
[5 empty] | 0.8 | NO | MAZDOOR II | 640.8 | NO | 512.64 |  |  |  | DOOR SHUTTER FOR DOOR OF SIZE
[6 empty] | L.S | SUNDRIES FOR BRUSHES,ETC |  | L.S | 2.6 |  |  |  | 900 X 2400MM
[10 empty] | - |  |  |  | -
[7 empty] | TOTAL FOR 10 SQM |  |  | 1482.932 |  |  |  | SHUTTER SIZE-1X.75X2.3125 | = | 1.734 | Sqm
-
[7 empty] | RATE PER SQM |  |  | 148.2932 |  |  |  | STYLES(OVER 2M) -1X3X2.3125X0.15X0.0375 = 0.052 | = | 0.039 | Cum
RAILS(BELOW 2M)-
[14 empty] | Top & Intermediate 1X3X0.75X0.15X0.0375 | = | 0.01266
[7 empty] | Plastic Emulsion PAINT two coat for old wall | [6 empty] | Bottom - 1X0.75X0.20X0.0375 = 0.010125 | = | 0.005625
-
[5 empty] | 1.4 | LIT | Plastic Emulsion PAINT | 295.6 | LIT | 413.84 | [5 empty] | 0.01829 | Cum
[5 empty] | 1.5 | NO | Painter I | 956.4 | NO | 1434.6 | [5 empty] | -
[5 empty] | 10 | Sqm | Thorouh scrapping p28/108 | 5.04 | Sqm | 50.4 |  |  |  | PLANKS BWR 9mm thick. -2X2X0.175X.5875 |  | 0.4113
[7 empty] | SUNDRIES | ls |  | 4.33 |  |  |  | -1X2X0.5625X0.175 |  | 0.1969
[7 empty] | TOTAL FOR 10 SQM |  |  | 1903.17 | [5 empty] | -
[7 empty] | RATE PER SQM |  |  | 190.317 | [5 empty] | 0.6082
-
[12 empty] | 0.039 | CUM | T.W SCANTLING ABOVE 2M LONG | 111965.44 | CUM | 4366.6522
[12 empty] | 0.01829 | CUM | T.W SCANTLING BELOW 2M LONG | 99765.44 | CUM | 1824.7099
[12 empty] | 0.6082 | SQM | Phenol bonded BWR Plywood 9mm | 387.4 | CUM | 235.6167
[12 empty] | 1.734 | SQM | LABOUR FOR WROUGHT&PUTUP | 1723.2 | SQM | 2988.0288
[7 empty] | Plastic Emulsion PAINT one coat for old wall |  |  |  |  | 2 | NO | 6" Alu. DOOR HANDLE | 57.65 | NO. | 115.3
[12 empty] | 4 | NO. | 5"BUTT HINGS | 89.6 | NO. | 358.4
[5 empty] | 0.8 | LIT | Plastic Emulsion PAINT | 295.6 | LIT | 236.48 |  | 2 | NO. | 10"X1/2"TOWER BOLT | 97.85 | NO. | 195.7
[5 empty] | 0.7 | NO | Painter I | 956.4 | NO | 669.48 |  | 1 | NO. | 12"X5/8"ALDROP | 209.9 | NO. | 209.9
[5 empty] | 10 | Sqm | Thorouh scrapping p28/108 | 5.04 | Sqm | 50.4 |  | 1 | NO. | RUBBERBUSH 40 DIA & 60 MM LONG | 23.1 | NO. | 23.1
[7 empty] | SUNDRIES | ls |  | 1.6 |  | 1 | NO. | Alu. DOOR STOPPER | 49.55 | NO. | 49.55
[7 empty] | TOTAL FOR 10 SQM |  |  | 957.96 |  | 58 | NO. | Sundries for brass scrwew | 2.41 | NO. | 139.78
[7 empty] | RATE PER SQM |  |  | 95.796 | [6 empty] | -
[14 empty] | TOTAL FOR 1.734 SQM |  |  | 10506.7375
-
[14 empty] | RATE PER SQM |  | Rs. | 6059.2489
[7 empty] | STYLES(OVER 2M) -1X3X2.3125X0.15X0.0375 = 0.052 | = | 0.039 | Cum | [6 empty] | =
[7 empty] | RAILS(BELOW 2M)- | [5 empty] | * | BWR SINGLE LEAF FULLY PANELLED
[7 empty] | Top & Intermediate 1X3X0.9X0.15X0.0375 | = | 0.01519 |  |  |  |  | DOOR SHUTTER FOR DOOR OF SIZE
[7 empty] | Bottom - 1X1X0.9X0.20X0.0375 | = | 0.00675 |  |  |  |  | 1050 X 2400MM
[9 empty] | - |  |  |  |  | -
[9 empty] | 0.02194 | Cum |  |  |  | SHUTTER SIZE-1X.90 X 2.3125 | = | 2.081 | Sqm
-
[7 empty] | PLANKS BWR 9mm thick. -2X2X0.25X.5875 |  | 0.5875 |  |  |  |  | STYLES(OVER 2M) -1X3X2.3125X0.15X0.0375 = 0.052 | = | 0.039 | Cum
[7 empty] | -1X2X0.5625X0.25 |  | 0.2813 |  |  |  |  | RAILS(BELOW 2M)-
[9 empty] | - |  |  |  |  | Top & Intermediate 1X3X0.9X0.15X0.0375 | = | 0.01519
[9 empty] | 0.8688 |  |  |  |  | Bottom - 1X1X0.9X0.20X0.0375 | = | 0.00675
[9 empty] | - | [6 empty] | -
[5 empty] | 0.039 | CUM | T.W SCANTLING ABOVE 2M LONG | 111965.44 | CUM | 2868.26 | [5 empty] | 0.02194 | Cum
[5 empty] | 0.02194 | CUM | T.W SCANTLING BELOW 2M LONG | 99765.44 | CUM | 1435.86 | [5 empty] | -
[5 empty] | 0.8688 | SQM | Phenol bonded BWR Plywood 9mm | 387.4 | CUM | 336.66 |  |  |  | PLANKS BWR 9mm thick. -2X2X0.25X.5875 |  | 0.5875
[5 empty] | 2.081 | SQM | LABOUR FOR WROUGHT&PUTUP | 363 | SQM | 755.4 |  |  |  | -1X2X0.5625X0.25 |  | 0.2813
[5 empty] | 2 | NO | 6" Alu. DOOR HANDLE p41 80b | 57.65 | NO. | 84 | [5 empty] | -
[5 empty] | 4 | NO. | 5"BUTT HINGS p40 77a | 89.6 | NO. | 232 | [5 empty] | 0.8688
[5 empty] | 2 | NO. | 10"X1/2"TOWER BOLT p 40 78c | 97.85 | NO. | 126 | [5 empty] | -
[5 empty] | 1 | NO. | 12"X5/8"ALDROP p41 79a | 209.9 | NO. | 152 |  | 0.039 | CUM | T.W SCANTLING ABOVE 2M LONG | 111965.44 | CUM | 4366.6522
[5 empty] | 1 | NO. | RUBBERBUSH 40 DIA & 60 MM LONG | 23.1 | NO. | 20 |  | 0.02194 | CUM | T.W SCANTLING BELOW 2M LONG | 99765.44 | CUM | 2188.8538
[5 empty] | 1 | NO. | Alu. DOOR STOPPER | 49.55 | NO. | 37 |  | 0.8688 | SQM | Phenol bonded BWR Plywood 9mm | 387.4 | CUM | 336.5731
[7 empty] | Sundries for brass scrwew |  |  |  |  | 2.081 | SQM | LABOUR FOR WROUGHT&PUTUP | 1537.2 | SQM | 3198.9132
[10 empty] | - |  | 2 | NO | 6" Alu. DOOR HANDLE | 57.65 | NO. | 115.3
[7 empty] | TOTAL FOR 2.081 SQM |  |  | 6067.81 |  | 4 | NO. | 5"BUTT HINGS | 89.6 | NO. | 358.4
[10 empty] | - |  | 2 | NO. | 10"X1/2"TOWER BOLT | 97.85 | NO. | 195.7
[7 empty] | RATE PER SQM |  | Rs. | 2915.81 |  | 1 | NO. | 12"X5/8"ALDROP | 209.9 | NO. | 209.9
[10 empty] | = |  | 1 | NO. | RUBBERBUSH 40 DIA & 60 MM LONG | 23.1 | NO. | 23.1
[12 empty] | 1 | NO. | Alu. DOOR STOPPER | 49.55 | NO. | 49.55
[12 empty] | 58 | NO. | Sundries for brass scrwew | 2.41 |  | 139.78
-
[7 empty] | T.W DOOR SHUTTER TWO LEAVES(2000 X 2400 mm) WITH BRASS FITINGS | [6 empty] | TOTAL FOR 2.081 SQM |  |  | 11182.7222
-
[5 empty] | SHUTTER AREA = 2X0.95 X 2.325 |  |  | 4.4175 | [5 empty] | RATE PER SQM |  | Rs. | 5373.7252
[5 empty] | STYLES (OVER 2m) = 2 X 2 X 2.325 X 0.075 X 0.0375 = 0.0228 |  |  | 0.026156 | [8 empty] | =
[5 empty] | RAILS (BELOW 2M) = 2 X 3 X 0.95 X 0.15 X 0.0375 |  |  | 0.032062
[5 empty] | Bottom | 2x 2X 0.95 X 0.075 X 0.0375 |  | 0.010687
0.04275
[5 empty] | PLANKS : 2 X 4 X 0.825 X 0.36 X 0.01875 |  |  | 0.04455
[5 empty] | 2 X 1 X 0.825 X 0.36 X 0.01875 |  |  | 0.011137
0.055688
[7 empty] | MAIN DATA | [5 empty] | * | T.W.DOUBLE LEAF 2/3 Glazed and 1/3 PANELLED
DOOR SHUTTER FOR DOOR OF SIZE
[5 empty] | 0.026156 | CUM | T.W SCANTLING over 2m | 111965.44 | CUM | 2928.596 |  |  |  | 1200 X 2400MM
[5 empty] | 0.04275 | CUM | T.W SCANTLING below 2m | 99765.44 | CUM | 4264.9726 |  |  |  | -
[5 empty] | 0.055688 | CUM | T.W PLANKS (30 to 45 CM) (12 TO 25CM THICK) | 107000 | CUM | 5958.5625 |  |  |  | SHUTTER SIZE-1X2X.525X2.3125 | = | 2.428 | Sqm
[5 empty] | 4.4175 | SQM | LABOUR CHARGES FOR WROUGHT AND PUT UP | 1844.4 | SQM | 8147.637
[5 empty] | 2 | NOS | DOOR HANDLE Mejastic | 450 | Each | 900 |  |  |  | STYLES(OVER 2M) -2X2X2.3125X0.15X0.0375 = 0.052 | = | 0.052 | Cum
[5 empty] | 6 | NOS | 6" Brass HINGES | 79 | Each | 474 |  |  |  | RAILS(BELOW 2M)-
[5 empty] | 4 | NOS | 8" BRASS TOWER BOLTS | 130 | Each | 520 |  |  |  | Top & Intermediate 2X3X0.525X0.15X0.0375 | = | 0.01772
[5 empty] | 1 | NOS | Mortice lock with handle | 985 | Each | 985 |  |  |  | Bottom - 1X2X0.525X0.20X0.0375 = 0.010125 | = | 0.007875
[5 empty] | 2 | NOS | RUBBER BUSH | 23.1 | Each | 46.2 | [5 empty] | -
[5 empty] | 2 | NOS | DOOR STOPPER | 49.55 | Each | 99.1 | [5 empty] | 0.0256 | Cum
[5 empty] | 130 | NOS | Brass screw | 2.41 |  | 313.3 | [5 empty] | -
[14 empty] | 5.5 MM THK. GLASS -2X2X0.5875X0.25 |  | 0.5875 | Sqm
[7 empty] | RATE FOR 4.4175 SQM |  |  | 24637.3681 |  |  |  | PLANKS -1X2X0.5625X0.25x0.01875 |  | 0.0053 | Cum
[10 empty] | ============ |  |  |  | T.W. Beeding - 2 x 2 x 1.675 |  | 6.7 | Rmt
[7 empty] | RATE PER SQM |  |  | 5577.2197
[12 empty] | 0.052 | CUM | T.W SCANTLING ABOVE 2M LONG | 111965.44 | CUM | 5822.2029
[12 empty] | 0.0256 | CUM | T.W SCANTLING BELOW 2M LONG | 99765.44 | CUM | 2553.9953
[12 empty] | 0.0053 | CUM | T.W PLANKS OVER 30 TO 45cm | 107000 | CUM | 567.1
[14 empty] | WIDE&12TO25mm T.K |  |  | 0
[12 empty] | 0.5875 | SQM | 5.5 MM THICK PLAIN GLASS | 562.5 | SQM | 330.4688
[12 empty] | 6.7 | RMT | T.W. beeding 15mm x 12 mm | 15.45 | Rmt | 103.515
[12 empty] | 2.428 | SQM | LABOUR FOR WROUGHT&PUTUP | 1723.2 | SQM | 4183.9296
[12 empty] | 4 | NO | 6" Alu. DOOR HANDLE | 57.65 | NO. | 230.6
[12 empty] | 8 | NO. | 5"BUTT HINGS | 89.6 | NO. | 716.8
[12 empty] | 4 | NO. | 10"X1/2"TOWER BOLT | 97.85 | NO. | 391.4
[12 empty] | 1 | NO. | 12"X5/8"ALDROP | 209.9 | NO. | 209.9
[12 empty] | 2 | NO. | RUBBERBUSH 40 DIA & 60 MM LONG | 23.1 | NO. | 46.2
[12 empty] | 2 | NO. | Alu. DOOR STOPPER | 49.55 | NO. | 99.1
[12 empty] | 118 | NO. | Sundries for brass scrwew | 2.41 | NO. | 284.38
-
[5 empty] | 29.5 | * | Providing Acid proof tile flooring of | [6 empty] | TOTAL FOR 2.428 SQM |  |  | 15539.5915
[7 empty] | any size including pointing etc., | [9 empty] | -
[7 empty] | as directed by the Dept.Officers. | [6 empty] | RATE PER SQM |  | Rs. | 6400.1612
[7 empty] | - | -
[5 empty] | 10 | SQM | COST Of acid proof tile (as per Krishnagiri DPO) | 416 | SQM | 4160
[5 empty] | 0.21 | CUM | C.M(1:3) | 4976.9572 | CUM | 1045.161
[7 empty] | LABOUR FOR LAYING & POINTING |  |  |  |  | 29.5 | * | Providing Acid proof tile flooring of
[5 empty] | 1.1 | NO | MASON I | 1198.8 | NO | 1318.68 |  |  |  | any size including pointing etc.,
[5 empty] | 1.1 | NO | MASON II | 1118.4 | NO | 1230.24 |  |  |  | as directed by the Dept.Officers.
[5 empty] | 2.2 | NO | MAZDOOR I | 781.2 | NO | 1718.64 |  |  |  | - | -
[5 empty] | 2.2 | NO | MAZDOOR II | 640.8 | NO | 1409.76 |  | 10 | SQM | COST Of acid proof tile (as per Krishnagiri DPO) | 416 | SQM | 4160
[5 empty] | 20 | Kg | CEMENT | 6372.14 | M.T | 127.4428 |  | 0.21 | CUM | C.M(1:3) | 4976.9572 | CUM | 1045.161
[5 empty] | 2 | Kg | Grout | 36.1 | Kg | 72.2 |  |  |  | LABOUR FOR LAYING & POINTING | 0 |  | 0
[5 empty] | 1.6 | NO | MASON II | 1118.4 | NO | 1789.44 |  | 1.1 | NO | MASON I | 1198.8 | NO | 1318.68
[5 empty] | 0.5 | NO | MAZDOOR I | 781.2 | NO | 390.6 |  | 1.1 | NO | MASON II | 1118.4 | NO | 1230.24
[5 empty] | 1.1 | NO | MAZDOOR II | 640.8 | NO | 704.88 |  | 2.2 | NO | MAZDOOR I | 781.2 | NO | 1718.64
[6 empty] | L.S | SUNDRIES | 0 | L.S | 0 |  | 2.2 | NO | MAZDOOR II | 640.8 | NO | 1409.76
[10 empty] | - |  | 20 | Kg | CEMENT | 6372.14 | M.T | 127.4428
[7 empty] | TOTAL FOR 10 SQM |  |  | 13967.0438 |  | 2 | Kg | Colour pigment | 24.925 | Kg | 49.85
[10 empty] | - |  | 1.6 | NO | MASON II | 1118.4 | NO | 1789.44
[7 empty] | RATE PER SQM |  |  | 1396.7044 |  | 0.5 | NO | MAZDOOR I | 781.2 | NO | 390.6
[10 empty] | = |  | 1.1 | NO | MAZDOOR II | 640.8 | NO | 704.88
[13 empty] | L.S | SUNDRIES | 0 | L.S | 0
-
[14 empty] | TOTAL FOR 10 SQM |  |  | 13944.6938
-
[6 empty] | 90 | S & F best indian 2/3 Glazed 1/3 Teak wood Panelled door shutter of size b)1500mmx2100mm | [6 empty] | RATE PER SQM |  |  | 1394.4694
[5 empty] | 0.0381 | CUM | T.W SCANTLING ABOVE 2m | 111965.44 | 0 | 4265.8833 | [6 empty] | =
[5 empty] | 0.024 | CUM | T.W SCANTLING BELOW 2m | 99765.44 | 0 | 2394.3706
[5 empty] | 0.01 | CUM | T.W PLANKS OVER 15TO 30cm | 95365.44 | 0 | 953.6544
WIDE&12TO15mm T.K
[5 empty] | 1.05 | SQM | Glass 5.5mm thick p-44/137 | 362.5 | SQM | 380.625
[5 empty] | 12 | KG | M.S.Grill | 70.15 | KG | 841.8 | [7 empty] | /cum
[5 empty] | 2.85 | SQM | Labour charges for shutter glazed door | 1723.2 | SQM | 4911.12
[5 empty] | 6 | No | 5"BUTT HINGS | 214.1 | NO | 1284.6
[5 empty] | 1 | No | 10"x5/8" Aldrop | 836 | NO | 836
[5 empty] | 3 | No | 6"X1/2"TOWER BOLT | 408 | NO | 1224
[5 empty] | 2 | No | Alu.DOOR HANDLE WITH CP SCREWS (150mm long) | 408 | NO | 816
[5 empty] | 2 | No | DOOR STOPPER | 49.55 | NO | 99.1
[5 empty] | 2 | No | NYLONBUSH | 7.3 | NO | 14.6
[5 empty] | 1.05 | SQM | Painting two coats of M.S. Grill | 155.8812 | SQM | 163.6753
[5 empty] | 3.15 | SQM | Best varnishing two coats | 226.08 | SQM | 712.152
[7 empty] | Sundries for brass screw | L.S |  | 284.38
=
[7 empty] | Total for Each |  |  | 19181.9605
=
Supply and laying of Hard core layer of 300mm consolidated thickness (10Sqm x .3m thick= 3.0 cum)
[5 empty] | 1.8 | CUM | Supply of 80-63mm metal 60% | 748.28 | CUM | 1346.904
[5 empty] | 1.2 | CUM | Supply of 40-10mm metal 40% | 1371.34 | CUM | 1645.608
[5 empty] | 0.6 | CUM | Supply of river sand for filling the voids at 20% | 1779.13 | CUM | 1067.478 |  |  |  | SUB DATA for hand rolling as per Highways SR
[5 empty] | 3 | CUM | Labour charges for placing metal and sand | 2487.564 | CUM | 7462.692
[12 empty] | 0.135 | CUM | MAZDOOR I | 781.2 | CUM | 105.462
[5 empty] | 3 | CUM | labour charges for watering and consolidation by power roller | 40.645 | CUM | 121.935
[14 empty] | Rate for 0.75m3 |  |  | 105.462
[5 empty] | 3 | CUM | Vibrator / Earth rammed | 83.76 | CUM | 251.28 |  |  |  | Rate for 1m3 |  |  | 140.616
[7 empty] | Sundries for watering through water set |  | L.S | 1.84 |  |  |  | SUB DATA for Labour Charges only
[7 empty] | For 3 m3 |  |  | 11897.737 |  | 1.8 | Nos | Mason II Class | 1118.4 | Each | 2013.12
[7 empty] | For 1m3 |  |  | 3965.9123 |  | 17.7 | Nos | Mazdoor I Class | 781.2 | Each | 13827.24
[10 empty] | = |  | 14.1 | Nos | Mazdoor II Class | 640.8 | Each | 9035.28 |  |  | Flush door shutter size 1000x2400 ( Single leaf)
[20 empty] | Shutter size (1.1 x 2.325) | 2.5575
[14 empty] | Rate for 10m3 |  |  | 24875.64 | 2.5575 | SQM | Solid core flush door shutter with TW palin | 2255 | SQM | 5767.1625
[14 empty] | Rate for 1m3 |  |  | 2487.564 | 2.5575 | SQM | Labour for Wrought & Putup | 256.92 | SQM | 657.0729
[7 empty] | Flush door shutter size 1200x2400 (Double leaf) | [10 empty] | 2 | NO | Door Handle with CP screws 6' | 57.65 | NO | 115.3
[7 empty] | shutter size 1200x2400 (Double leaf)=1.1 x 2.325 = | 2.5575 | [5 empty] | Forpower rolling as per PWD SR 2017-18 it-71 b / P.25 |  |  | 36.95 | 4 | NO | 5" Butt Hings | 89.6 | NO | 358.4
[5 empty] | 2.5575 | SQM | Solid core flush door shutter with TW palin -it-121 p-42 | 2255 | SQM | 5767.1625 | [7 empty] | 2 | NO | 6"x1/2" Tower Bolt | 64.8 | NO | 129.6
[5 empty] | 2.5575 | SQM | Labour for Wrought & Putup p33/156b | 396.24 | SQM | 1013.3838 | [7 empty] | 1 | NO | 10"x5/8" Aldrop | 181 | NO | 181
[5 empty] | 4 | NO | Door Handle with CP screws 6' p41/80b | 57.65 | NO | 230.6 |  |  |  | Flush door shutter size 1500x2400 (Double leaves) |  |  |  | 92 | NO | Brass Screws | 2.41 | NO | 221.72
[5 empty] | 8 | NO | 5" Butt Hings p40/77a | 89.6 | NO | 716.8 |  |  |  | shutter size 1500x2400 (Double leaves)=1.4 x 2.325 = | 3.255 |  |  | 1 | NO | Rubber bush | 23.1 | NO | 23.1
[5 empty] | 4 | NO | 6"x1/2" Tower Bolt p40/78e | 64.8 | NO | 259.2 |  | 3.255 | SQM | Solid core flush door shutter with TW palin -it-93 p-43 | 2255 | SQM | 7340.025 | 1 | NO | Door Stopper | 49.55 | NO | 49.55
[5 empty] | 1 | NO | 10"x5/8" Aldrop p41/79b | 181 | NO | 181 |  | 3.255 | SQM | Labour for Wrought & Putup (SR P.31,it-156) | 396.24 | SQM | 1289.7612 | 0.39 | SQM | Painting Two Coats | 264.0255 | SQM
[5 empty] | 118 | NO | Brass Screws | 2.41 | NO | 284.38 |  | 4 | NO | Door Handle with CP screws 6' | 57.65 | NO | 230.6 |  |  | Rate for 2.09 Sqm |  |  | 7502.9054
[5 empty] | 2 | NO | Rubber bush p41/83 | 23.1 | NO | 46.2 |  | 10 | NO | 5" Butt Hings | 89.6 | NO | 896 |  |  | Rate for 1 Sqm |  |  | 2933.6874
[5 empty] | 2 | NO | Door Stopper | 49.55 | NO | 99.1 |  | 3 | NO | 6"x1/2" Tower Bolt | 64.8 | NO | 194.4
[5 empty] | 0.411 | SQM | Varnish Two Coats | 226.08 | SQM |  |  | 1 | NO | 10"x5/8" Aldrop | 181 | NO | 181
[7 empty] | Rate for 2.56 Sqm |  |  | 8597.8263 |  | 162 | NO | Brass Screws | 2.41 | NO | 390.42
[7 empty] | Rate for 1 Sqm |  |  | 3361.8089 |  | 2 | NO | Rubber bush | 23.1 | NO | 46.2
[12 empty] | 2 | NO | Door Stopper | 49.55 | NO | 99.1
[12 empty] | 0 | SQM | Varnish Two Coats | 226.08 | SQM | 0
[7 empty] | Flush door shutter size 1000x2100 ( Single leaf) | [6 empty] | Rate for 3.26 Sqm |  |  | 10667.5062 |  |  | Flush door shutter size 1000x2400 ( Single leaf) | [10 empty] | Flush door shutter size 900x2100 ( Single leaf)
[7 empty] | Shutter size (0.9 x 2.025) | 1.8225 | [5 empty] | Rate for 1 Sqm |  |  | 3277.2676 |  |  | Shutter size (0.9 x 2.325) | 2.0925 | [9 empty] | Shutter size (0.8 x 2.025) | 1.62
[5 empty] | 1.8225 | SQM | Solid core flush door shutter with TW palin | 2255 | SQM | 4109.7375 | [7 empty] | 2.0925 | SQM | Solid core flush door shutter with TW palin | 2255 | SQM | 4718.5875 | [5 empty] | 1.62 | SQM | Solid core flush door shutter with TW plain | 2255 | SQM | 3653.1
[5 empty] | 1.8225 | SQM | Labour for Wrought & Putup p33/156a | 256.92 | SQM | 468.2367 | [7 empty] | 2.0925 | SQM | Labour for Wrought & Putup | 256.92 | SQM | 537.6051 | [5 empty] | 1.62 | SQM | Labour for Wrought & Putup p31/156a | 256.92 | SQM | 416.2104
[5 empty] | 2 | NO | Door Handle with CP screws 6' | 57.65 | NO | 115.3 |  |  |  | Flush door shutter size 1200x2400 ( Single leaf) |  |  |  | 2 | NO | Door Handle with CP screws 6' | 57.65 | NO | 115.3 | [5 empty] | 2 | NO | Door Handle with CP screws 6' | 57.65 | NO | 115.3
[5 empty] | 3 | NO | 5" Butt Hings | 89.6 | NO | 268.8 |  |  |  | shutter size 1200x2400 (Double leaves)=1.1 x 2.325 = | 2.5575 |  |  | 4 | NO | 5" Butt Hings | 89.6 | NO | 358.4 | [5 empty] | 3 | NO | 5" Butt Hings | 89.6 | NO | 268.8
[5 empty] | 2 | NO | 6"x1/2" Tower Bolt | 64.8 | NO | 129.6 |  | 2.5575 | SQM | Solid core flush door shutter with TW palin | 2255 | SQM | 5767.1625 | 2 | NO | 6"x1/2" Tower Bolt | 64.8 | NO | 129.6 | [5 empty] | 2 | NO | 6"x1/2" Tower Bolt | 64.8 | NO | 129.6
[5 empty] | 1 | NO | 10"x5/8" Aldrop | 181 | NO | 181 |  | 2.5575 | SQM | Labour for Wrought & Putup (SR P.32,it-156a) | 256.92 | SQM | 657.0729 | 1 | NO | 10"x5/8" Aldrop | 181 | NO | 181 | [5 empty] | 1 | NO | 10"x5/8" Aldrop | 181 | NO | 181
[5 empty] | 92 | NO | Brass Screws | 2.41 | NO | 221.72 |  | 2 | NO | Door Handle with CP screws 6' | 57.65 | NO | 115.3 | 92 | NO | Brass Screws | 2.41 | NO | 221.72 | [5 empty] | 92 | NO | Brass Screws | 2.41 | NO | 221.72
[5 empty] | 1 | NO | Rubber bush | 23.1 | NO | 23.1 |  | 3 | NO | 5" Butt Hings | 89.6 | NO | 268.8 | 1 | NO | Rubber bush | 23.1 | NO | 23.1 | [5 empty] | 1 | NO | Rubber bush | 23.1 | NO | 23.1
[5 empty] | 1 | NO | Door Stopper | 49.55 | NO | 49.55 |  | 2 | NO | 6"x1/2" Tower Bolt | 64.8 | NO | 129.6 | 1 | NO | Door Stopper | 49.55 | NO | 49.55 | [5 empty] | 1 | NO | Door Stopper | 49.55 | NO | 49.55
[5 empty] | 0.35 | SQM | Painting Two Coats | 264.0255 | SQM |  |  | 1 | NO | 10"x5/8" Aldrop | 181 | NO | 181 | 0.39 | SQM | Painting Two Coats | 264.0255 | SQM | [6 empty] | 0.35 | SQM | Painting Two Coats | 264.0255 | SQM
[7 empty] | Rate for 1.82 Sqm |  |  | 5567.0442 |  | 92 | NO | Brass Screws | 2.41 | NO | 221.72 |  |  | Rate for 2.09 Sqm |  |  | 6334.8626 | [7 empty] | Rate for 1.62 Sqm |  |  | 5058.3804
[7 empty] | Rate for 1 Sqm |  |  | 3054.6196 |  | 1 | NO | Rubber bush | 23.1 | NO | 23.1 |  |  | Rate for 1 Sqm |  |  | 3027.4134 | [7 empty] | Rate for 1 Sqm |  |  | 3122.457
[12 empty] | 1 | NO | Door Stopper | 49.55 | NO | 49.55
[13 empty] | SQM | Varnish Two Coats | 264.0255 | SQM | 0
[6 empty] | * | SUPPLYING AND FIXING | [6 empty] | Rate for 2.56 Sqm |  |  | 7413.3054 |  |  | Flush door shutter size 1500x2100 ( Double leaf) | [10 empty] | Flush door shutter size 900x2400 ( Single leaf)
[7 empty] | WASHBASIN (White Pedastal type) 22"X16" INCLUDING | [6 empty] | Rate for 1 Sqm |  |  | 2898.6531 |  |  | Shutter size (1.4 x 2.025) | 2.835 | [9 empty] | Shutter size (0.8 x 2.325) | 1.86
[7 empty] | COST OF ALL MATERIALS AND | [10 empty] | 2.835 | SQM | Solid core flush door shutter with TW palin | 2255 | SQM | 6392.925 | [5 empty] | 1.86 | SQM | Solid core flush door shutter with TW palin | 2255 | SQM | 4194.3
[7 empty] | FIXING CHARGES | [5 empty] | * | SUPPLYING AND FIXING |  |  |  | 2.835 | SQM | Labour for Wrought & Putup | 396.24 | SQM | 1123.3404 | [5 empty] | 1.86 | SQM | Labour for Wrought & Putup | 256.92 | SQM | 477.8712
[7 empty] | - | [6 empty] | WASHBASIN (White Pedastal type) 22"X16" INCLUDING |  |  |  | 4 | NO | Door Handle with CP screws 6' | 57.65 | NO | 230.6 | [5 empty] | 2 | NO | Door Handle with CP screws 6' | 57.65 | NO | 115.3
[5 empty] | 1 | NO. | Wash Hand Basin of size 550 x 400 mm with all accessories such as CI brackets, 32mm dia CP waste coupling, Rubber plug and chain, 32mm dia B class GI waste pipe, 15mm dia brass nipples. 15mm CP pillar tap etc.,P-55 it-169 -i | 1672 | NO. | 1672 |  |  |  | COST OF ALL MATERIALS AND |  |  |  | 6 | NO | 5" Butt Hings | 89.6 | NO | 537.6 | [5 empty] | 4 | NO | 5" Butt Hings | 89.6 | NO | 358.4
[14 empty] | FIXING CHARGES |  |  |  | 4 | NO | 6"x1/2" Tower Bolt | 64.8 | NO | 259.2 | [5 empty] | 2 | NO | 6"x1/2" Tower Bolt | 64.8 | NO | 129.6
[14 empty] | - |  |  |  | 1 | NO | 10"x5/8" Aldrop | 181 | NO | 181 | [5 empty] | 1 | NO | 10"x5/8" Aldrop | 181 | NO | 181
[5 empty] | 1 | NO. | deduct rate for 15mm dia GM wheel valve | -169 | NO. | -169 |  | 1 | NO. | Wash Hand Basin of size 550 x 400 mm with all accessories such as CI brackets, 32mm dia CP waste coupling, Rubber plug and chain, 32mm dia B class GI waste pipe, 15mm dia brass nipples. 15mm CP pillar tap etc.,P-55 it-169 -i | 1672 | NO. | 1672 | 118 | NO | Brass Screws | 2.41 | NO | 284.38 | [5 empty] | 92 | NO | Brass Screws | 2.41 | NO | 221.72
[18 empty] | 2 | NO | Rubber bush | 23.1 | NO | 46.2 | [5 empty] | 1 | NO | Rubber bush | 23.1 | NO | 23.1
[5 empty] | 1 | NO. | Angle Valve | 250 | NO. | 250 | [7 empty] | 2 | NO | Door Stopper | 49.55 | NO | 99.1 | [5 empty] | 1 | NO | Door Stopper | 49.55 | NO | 49.55
[12 empty] | 1 | NO. | deduct rate for 15mm dia GM wheel valve | -169 | NO. | -169 | 0.65 | SQM | Painting Two Coats | 264.0255 | SQM | [6 empty] | 0.39 | SQM | Painting Two Coats | 264.0255 | SQM
[5 empty] | 0.5 | NO. | PLUMBER I | 1039.2 | NO. | 519.6 | [9 empty] | Rate for 2.84 Sqm |  |  | 9154.3454 | [7 empty] | Rate for 1.86 Sqm |  |  | 5750.8412
[5 empty] | 1 | NO. | MAZDOOR I | 781.2 | NO. | 781.2 |  | 1 | NO. | Angle Valve | 250 | NO. | 250 |  |  | Rate for 1 Sqm |  |  | 3229.046 | [7 empty] | Rate for 1 Sqm |  |  | 3091.8501
[5 empty] | 0.5 | NO. | MASON I | 1198.8 | NO. | 599.4
[6 empty] | L.S | SUNDRIES FOR PLUGSCREW,PAINT |  | L.S | 0.82 |  | 0.5 | NO. | PLUMBER I | 1039.2 | NO. | 519.6
[10 empty] | - |  | 1 | NO. | MAZDOOR I | 781.2 | NO. | 781.2 |  |  | Flush door shutter size 1500x2400 ( Double leaf)
[7 empty] | TOTAL FOR ONE NUMBER |  |  | 3654.02 |  | 0.5 | NO. | MASON I | 1198.8 | NO. | 599.4 |  |  | Shutter size (1.4 x 2.325) | 3.255
[10 empty] | - |  |  | L.S | SUNDRIES FOR PLUGSCREW,PAINT |  | L.S | 0.82 | 3.255 | SQM | Solid core flush door shutter with TW palin | 2255 | SQM | 7340.025
[17 empty] | - | 3.255 | SQM | Labour for Wrought & Putup | 396.24 | SQM | 1289.7612
[7 empty] | Two legged scaffolding using 15cm dia casurna props | [6 empty] | TOTAL FOR ONE NUMBER |  |  | 3654.02 | 4 | NO | Door Handle with CP screws 6' | 57.65 | NO | 230.6
[5 empty] | 70 | Rmt | 15cm dia Casurina post p-20 it-138 | 33 | 1 Rmt | 2310 | [6 empty] | - | 6 | NO | 5" Butt Hings | 89.6 | NO | 537.6
[5 empty] | 0.3 | cum | Country wood planks (silver oak) p-138 it130/78b | 17600 | 1 Cum | 5280 | [7 empty] | 4 | NO | 6"x1/2" Tower Bolt | 64.8 | NO | 259.2
[7 empty] | total cost of material used for 10 times |  |  | 7590 | [7 empty] | 1 | NO | 10"x5/8" Aldrop | 181 | NO | 181
[7 empty] | Cost per 1 operation |  |  | 759 | [7 empty] | 118 | NO | Brass Screws | 2.41 | NO | 284.38
[5 empty] | 1 | Oper | 15cm dia casurina post | 759 | Oper | 759 | [7 empty] | 2 | NO | Rubber bush | 23.1 | NO | 46.2
[5 empty] | 2 | Nos | Mazdoor - I | 781.2 | Each | 1562.4 | [7 empty] | 2 | NO | Door Stopper | 49.55 | NO | 99.1
[7 empty] | Add for coir, nail etc |  |  | 10.3 | [7 empty] | 0.73 | SQM | Painting Two Coats | 264.0255 | SQM
[7 empty] | Rate for 6m |  |  | 2331.7 | [9 empty] | Rate for 3.26 Sqm |  |  | 10267.8662
[7 empty] | Rate for intial height of 3m and length of 1m |  |  | 388.6167 | [9 empty] | Rate for 1 Sqm |  |  | 3154.4904
For every additional height of 2.5m height
[5 empty] | 49 | m | vertical post of casurina post (13cm to 15cm) | 33 | 1 Rmt | 1617 | [9 empty] | Flush door shutter size 1800x2400 (Double leaf)
[5 empty] | 0.3 | cum | Cost of material plank | 17600 | cum | 5280 | [9 empty] | shutter size 1800x2400 (Double leaf)=1.7 x 2.325 = | 3.9525
[7 empty] | Cost per 10 operation |  |  | 6897 | [7 empty] | 3.9525 | SQM | Solid core flush door shutter with TW palin | 2255 | SQM | 8912.8875
[7 empty] | Cost per 1 operation |  |  | 689.7 | [7 empty] | 3.9525 | SQM | Labour for Wrought & Putup | 396.24 | SQM | 1566.1386
[5 empty] | 2 | nos | Mazdoor - I | 781.2 | nos | 1562.4 | [7 empty] | 4 | NO | Door Handle with CP screws 6' | 57.65 | NO | 230.6
[7 empty] | Sundries for coir , nais etc |  |  | 4.35 | [7 empty] | 8 | NO | 5" Butt Hings | 89.6 | NO | 716.8
[7 empty] | cost for 6 Rmt |  |  | 2256.45 | [7 empty] | 4 | NO | 6"x1/2" Tower Bolt | 64.8 | NO | 259.2
[7 empty] | cost of 1m run ane every additional height of 2.5m |  |  | 376.075 | [7 empty] | 1 | NO | 10"x5/8" Aldrop | 181 | NO | 181
[7 empty] | For 3m Height |  |  | 388.6167 | [7 empty] | 118 | NO | Brass Screws | 2.41 | NO | 284.38
[7 empty] | 5.5m height in addition of 2.5m ht | 388.6167 | 376.075 | 764.6917 | [7 empty] | 2 | NO | Rubber bush | 23.1 | NO | 46.2
[7 empty] | 8m height in addition of 2.5m ht | 764.6917 | 376.075 | 1140.7667 | [7 empty] | 2 | NO | Door Stopper | 49.55 | NO | 99.1
[7 empty] | 10.5m height in addition of 2.5m ht | 1140.7667 | 376.075 | 1516.8417 | [11 empty] | SQM | 0
[7 empty] | 13m height in addition of 2.5m ht | 1516.8417 | 376.075 | 1892.9167 | [9 empty] | Rate for 3.95 Sqm |  |  | 12296.3061
[20 empty] | Rate for 1 Sqm |  |  | 3111.0199 |  | 213.6
[6 empty] | * | TW single leaf french window
shutter for frame of overall height 3.08 x 2.1cm
-
[5 empty] | 0.0707 | cum | TW scantling below 2m length | 99765.44 | CUM | 7053.4166 | [9 empty] | Flush door shutter size 1800x2100 (Double leaf)
[5 empty] | 5.16 | SQM | LABOUR CHARGE for wroght & put up | 1856.4 | CUM | 9579.024 | [9 empty] | shutter size 1800x2100 (Double leaf)=1.7 x 2.025 = | 3.4425
[5 empty] | 3.666 | SQM | 4 mm thicj frosted glass | 306.9 | SQM | 1125.0954 | [7 empty] | 3.4425 | SQM | Solid core flush door shutter with TW palin | 2255 | SQM | 7762.8375
[5 empty] | 22.66 | Rmt | TW Beeding 15 x12 mm p-42/113a | 15.45 | Rmt | 350.097 | [7 empty] | 3.4425 | SQM | Labour for Wrought & Putup | 396.24 | SQM | 1364.0562
[5 empty] | 15 | NO. | 5" ALU BUTT HINGES | 89.6 | NO. | 2030.336 | [7 empty] | 4 | NO | Door Handle with CP screws 6' | 57.65 | NO | 230.6
[5 empty] | 10 | NO. | 200 mm long x12mm ALU. TOWERBOLT (8") p-40/103d | 82.25 | NO. | 1233.75 | [7 empty] | 6 | NO | 5" Butt Hings | 89.6 | NO | 537.6
[5 empty] | 5 | NO. | 6" Handles ( 150mm long) | 57.65 | NO. | 288.25 | [7 empty] | 4 | NO | 6"x1/2" Tower Bolt | 64.8 | NO | 259.2
[5 empty] | 5 | NO. | NYLON BUSH with screws | 7.3 | NO. | 73 | [7 empty] | 1 | NO | 10"x5/8" Aldrop | 181 | NO | 181
[5 empty] | 10 |  | Brass screw | 2.41 | NO. | 24.1 | [7 empty] | 118 | NO | Brass Screws | 2.41 | NO | 284.38
[10 empty] | - | [7 empty] | 2 | NO | Rubber bush | 23.1 | NO | 46.2
[7 empty] | TOTAL FOR 5.16 SQM |  |  | 21757.069 | [7 empty] | 2 | NO | Door Stopper | 49.55 | NO | 99.1
[10 empty] | - | [11 empty] | SQM | 0
[7 empty] | RATE PER SQM |  |  | 4216.4862 | [9 empty] | Rate for 3.44 Sqm |  |  | 10764.9737
[10 empty] | = | [9 empty] | Rate for 1 Sqm |  |  | 3127.0802
[5 empty] | 22.2(d) | * | TW Panelled Swing type ventilater
[7 empty] | of size 75x 75cm | [12 empty] | Flush door shutter size 1200x2100 ( Double leaves)
[7 empty] | - | [12 empty] | shutter size =1.1 x 2.025 = |  | 2.2275 | [5 empty] | Flush door shutter size 750x2100 ( single leaf)
[7 empty] | SHUTTER SIZE-0.65X0.65 | = | 0.4225 | Sqm | [7 empty] | 2.2275 | SQM | Solid core flush door shutter with TW palin | 2255 | SQM | 5023.0125 |  |  |  |  | shutter size =0.65*2.025 = |  | 1.3162
[18 empty] | 2.2275 | SQM | Labour for Wrought & Putup | 396.24 | SQM | 882.6246 |  | 1.3162 | SQM |  | Solid core flush door shutter with TW palin | 396.24 | SQM | 521.5509
[7 empty] | STYLES -2X0.65 x 7.525 x 3.125 = 0.052 | = | 0.052 | Cum | [7 empty] | 4 | NO | Door Handle with CP screws 6' | 57.65 | NO | 230.6 |  | 1.3162 | SQM |  | Labour for Wrought & Putup | 57.65 | SQM | 75.8818
[7 empty] | RAILS(BELOW 2M)- | [10 empty] | 6 | NO | 5" Butt Hings | 89.6 | NO | 537.6 |  | 2 | NO |  | Door Handle with CP screws 6' | 89.6 | NO | 179.2
[7 empty] | Top & Intermediate 2X3X7.5255X0.15X0.0375 | = | 0.01772 | [8 empty] | 4 | NO | 6"x1/2" Tower Bolt | 64.8 | NO | 259.2 |  | 3 | NO |  | 5" Butt Hings | 64.8 | NO | 194.4
[18 empty] | 1 | NO | 10"x5/8" Aldrop | 181 | NO | 181 |  | 2 | NO |  | 6"x1/2" Tower Bolt | 181 | NO | 362
[5 empty] | 0.0053 | cum | TW scantling below 2m length | 99765.44 | CUM | 528.7568 | [7 empty] | 118 | NO | Brass Screws | 2.41 | NO | 284.38 |  | 1 | NO |  | 10"x5/8" Aldrop | 2.41 | NO | 2.41
[5 empty] | 0.2745 | SQM | 4 mm thicj frosted glass | 306.9 | CUM | 84.2441 | [7 empty] | 2 | NO | Rubber bush | 23.1 | NO | 46.2 |  | 92 | NO |  | Brass Screws | 23.1 | NO | 2125.2
[5 empty] | 0.4 | SQM | LABOUR CHARGE | 1436.4 | SQM | 574.56 | [7 empty] | 2 | NO | Door Stopper | 49.55 | NO | 99.1 |  | 1 | NO |  | Rubber bush | 49.55 | NO | 49.55
[5 empty] | 2 | pair | pivoted hinges with screw | 148 | pair | 296 | [8 empty] | SQM |  |  | SQM | 0 |  | 1 | NO |  | Door Stopper | 0 | NO | 0
[5 empty] | 1 | NO. | 3" hooks and eyes | 6.1 | NO. | 6.1 | [9 empty] | Rate for 2.23 Sqm |  |  | 7543.7171 |  | 0.35 | SQM |  |  |  | SQM | 0
[5 empty] | 1 | NO. | 8" hooks and eyes | 11.8 | NO. | 11.8 | [9 empty] | Rate for 1 Sqm |  |  | 3386.6295 |  |  |  |  | Rate for 2.23 Sqm |  |  | 3510.1927
[5 empty] | 10 |  | Brass screw | 2.41 | NO. | 24.1 | [17 empty] | Rate for 1 Sqm |  |  | 2666.8131
[10 empty] | - | [9 empty] | TW Panelled Door 1500 X 2100MM (Double leaves)
[7 empty] | TOTAL FOR .40 SQM |  |  | 1525.5609 | [9 empty] | With Brass fittings
-
[7 empty] | RATE PER SQM |  |  | 3813.9022
[18 empty] | 0.0228 | CUM | T.W SCANTLING above 2m | 111965.44 | CUM | 2552.812
[10 empty] | = | [7 empty] | 0.0354 | CUM | T.W SCANTLING below 2m | 99765.44 | CUM | 3531.6966
[5 empty] | 45 |  | Providing Colour Marble chips of size 10mm and below using 70.20Kgs of cement and 15 cum of Colour Marble chips for every 10 sqm over the existing plastered surface | [10 empty] | 0.0323 | CUM | T.W PLANKS (15.30 CM) (12 TO 25CM THICK) | 95365.44 | CUM | 3080.3037
[18 empty] | 2.835 | SQM | LABOUR CHARGES FOR WROUGHT AND PUT UP | 1844.4 | SQM | 5228.874
[18 empty] | 2 | NOS | DOOR HANDLE Mejastic | 254.5 | Each | 509
[5 empty] | 0.15 | CUM | Cost of Colour Marble chips ( 91.10/0.0354)=2548.02 (P-35 it-26 ) | 2573.4463 | CUM | 386.0169 | [7 empty] | 6 | NOS | 6" Brass HINGES | 214.1 | Each | 1284.6
[5 empty] | 0.072 | M.T | CEMENT | 6372.14 | M.T | 458.7941 | [7 empty] | 4 | NOS | 8" BRASS TOWER BOLTS | 408 | Each | 1632
[5 empty] | 1.6 | NO | MASON I | 1198.8 | NO | 1918.08 | [7 empty] | 1 | NOS | Mortice lock with handle | 985 | Each | 985
[5 empty] | 0.5 | NO | MAZDOOR I | 781.2 | NO | 390.6 | [7 empty] | 2 | NOS | RUBBER BUSH | 23.1 | Each | 46.2
[5 empty] | 1.1 | NO | MAZDOOR II | 640.8 | NO | 704.88 | [7 empty] | 2 | NOS | DOOR STOPPER | 49.55 | Each | 99.1
[5 empty] | 14.5 | KG | Colour Pigment | 24.925 | KG | 361.4125 | [7 empty] | 118 |  | Brass screw | 2.41 |  | 284.38
[6 empty] | LS | SUNDRIES |  | LS | 7 | [12 empty] | 19233.9663
============
[7 empty] | TOTAL FOR 10 SQM |  |  | 4226.7835 | [9 empty] | RATE FOR 2.835 SQM |  |  | 6784.4678
[7 empty] | RATE PER SQM |  |  | 422.6784 | [12 empty] | ============ | [5 empty] | Supply and fixing of Aluminium partion (size 3.85 x 3.45) supplying and fixing of aluminium with fixed glass extruction as detailed below and anodized for 15 microns ( black colour) vertical 63.5 x 38.1 x 1.28 mm, die no 20027.thickness 0.758 kg/m,horizontal (top & intermiate ) 63.5 x 38.1 x 1.28 mm, die no 20027.thickness 0.758 kg/m,bottom 101.6 x 44.45 x 2.5 mm thickness die no 19556-1.943kg/m,including labour charges for cutting & fixing with necessary screws and including cost and conveyance of 5.5mm thick plain glass
[10 empty] | = | [7 empty] | Supply and fixing of colour matt finish door 15 microns double leaf door Aluminium Door ( 1.5 x2.1m thick)
[7 empty] | UPVC instead of Stone ware Pipe | [21 empty] | 38.86 | kg | Aluminium section ''it-61 a( rev SR-17-18) | 347.7 | kg | 13511.622
[7 empty] | - | [10 empty] | 28.49 | kg | Aluminium section ''it-61 a( rev SR-17-18) | 347.7 | kg | 9905.973 | [5 empty] | 34.65 | Rmt | Rubber beeding (An-VI -it-63 p-40 | 38.25 | Rmt | 1325.3625
[6 empty] | * | SUPPLYING AND LAYING AND | [10 empty] | 3.82 | Rmt | Rubber beeding (An-VI -it-86 p-39 | 38.25 | Rmt | 501.66 | [5 empty] | 2.43 | sqm | Glass 5.5mm plain it-107 | 362.5 | sqm | 880.875
[7 empty] | JOINTING SN8 UPVC PIPE AND SPECIALS | [10 empty] | 1.52 | sqm | Glass 5.5mm plain it-107 | 362.5 | sqm | 551 | [5 empty] | 4.85 | sqm | Novapan Sheet 12mm Thick | 695 | NO | 3370.75
[7 empty] | BELOW G.L | [10 empty] | 1.52 | sqm | Novapan Sheet 12mm Thick | 695 | NO | 1056.4 | [5 empty] | 144 | NOS | Brass SCREWS (30x 6mm)it-138 | 2.41 | No | 347.04
[7 empty] | - | [10 empty] | 3 | Unit | Power Grapping p-56 it-243 | 11.9 | Unit | 35.7 | [5 empty] | 12 | NOS | Brass SCREWS (75x 10mm)it-138 | 4.88 | No | 58.56
[6 empty] | A | 110mm DIA UPVC PIPE BELOW G.L | [10 empty] | 4.2 | Each | PVC Felt ( It-88) | 7.95 | NO | 33.39 | [5 empty] | 12 | NOS | Plug | 1.08 | No | 12.96
[7 empty] | - | [10 empty] | 3.15 | Sqm | Labbour charges | 2397.6 | Sqm | 7552.44 | [5 empty] | 2 | Unit | Power Grapping p-52 it-173 | 11.9 | Unit | 23.8
[5 empty] | 18.9 | CUM | E.W EXCLUDING REFILLING | 268.92 | CUM | 5082.588 | [7 empty] | 1 | NOS | DOOR STOPPER It-110 | 49.55 | Each | 49.55 | [5 empty] | 6.615 | Sqm | Labbour charges | 2397.6 | Sqm | 15860.124
[5 empty] | 18.63 | CUM | REFILLING CHARGE | 46.74 | CUM | 870.7662 | [7 empty] | 1 | NOS | Hydraulic DOOR Closer It-67 | 1008 | Each | 1008 | [7 empty] | TOTAL FOR 6.615 SQM |  |  | 35391.0935
[5 empty] | 30 | RMT | Cost of UPVC SN8 Pipe (TWAD SR 2022-23 P-23 1.2 1) | 288 | RMT | 8640 | [7 empty] | 45 | NOS | SCREWS (75x 10mm)it-138 | 2.21 | No | 99.45 | [7 empty] | RATE PER SQM |  |  | 5350.1275
[18 empty] | 2 | NOS | Bolts & Nuts ( 3/4"x 1/4") It-103-b | 130.5 | Each | 261
[5 empty] | 30 | RMT | CONVEYING,LOWERING ANDLAYING | 21.01 | RMT | 630.3 | [7 empty] | 2 | NOS | Bolts & Nuts ( 6"x 1/2") it-103-e | 64.8 | Each | 129.6 | [5 empty] | 1 | NO. | FITTER Ist CLASS | 1057.2 | NO. | 1057.2
[7 empty] | TO PROPER GRADEAND | [21 empty] | 1 | NO. | MAZDOOR Ist CLASS | 781.2 | NO. | 781.2
[7 empty] | ALIGNMENT,JOINTING | [21 empty] | 0.5 | NO. | CARPENTER II CLASS | 1118.4 | NO. | 559.2
[7 empty] | ETC BUT EXCLUDING COST OF | [12 empty] | TOTAL FOR 3.15 SQM |  |  | 21184.163 | [6 empty] | L.S |  | 0 | L.S
[7 empty] | JOINTING MATERIALS. (TWAD SR 22-23,p-268 11-b) | [12 empty] | RATE PER SQM |  |  | 6725.1311 |  | Each | [8 empty] | -
[31 empty] | LABOUR RATE |  |  | 2397.6
[5 empty] | 5 | NO | CUTTING CHARGES ( P-32/141) | 53.988 | NO | 269.94 | 35.6 | [6 empty] | 1 | NO. | FITTER Ist CLASS | 1057.2 | NO. | 1057.2 | [10 empty] | -
[5 empty] | 1 | L.S | COST OF JOINTING MATERIALS | 12.1 | L.S | 12.1 | [7 empty] | 1 | NO. | MAZDOOR Ist CLASS | 781.2 | NO. | 781.2
[6 empty] | L.S | SUNDRIES |  | L.S | 17.38 | [7 empty] | 0.5 | NO. | CARPENTER II CLASS | 1118.4 | NO. | 559.2
[19 empty] | L.S |  |  | L.S
[10 empty] | - | [12 empty] | -
[7 empty] | TOTAL FOR 30M |  |  | 15523.0742 | [9 empty] | LABOUR RATE |  |  | 2397.6
[10 empty] | - | [12 empty] | -
[7 empty] | RATE PER RMT |  |  | 517.4358
-
[6 empty] | B | 160mm DIA UPVC PIPE BELOW G.L
[7 empty] | - | [10 empty] | Supply and fixing of colour matt finish door 15 microns double leaf door Aluminium Door ( 1.0 x2.1m thick)
[5 empty] | 18.9 | CUM | E.W EXCLUDING REFILLING | 268.92 | CUM | 5082.588
[5 empty] | 18.3 | CUM | REFILLING CHARGE | 46.74 | CUM | 855.342
[5 empty] | 30 | RMT | Cost of UPVC SN8 Pipe (TWAD SR 2022-23 P-23 1.2 1) | 604.5 | RMT | 18135 | [7 empty] | 29.06 | kg | Aluminium section ''it-61 a( rev SR-17-18) | 347.7 | kg | 10104.162
[18 empty] | 9.24 | Rmt | Rubber beeding (An-VI -it-63 | 38.25 | Rmt | 353.43
[5 empty] | 30 |  | CONVEYING,LOWERING ANDLAYING | 29.7 | RMT | 891 | [7 empty] | 1.49 | sqm | Glass 5.5mm plain it-107 | 362.5 | sqm | 540.125
[7 empty] | TO PROPER GRADEAND | [10 empty] | 0.75 | sqm | Novapan Sheet 12mm Thick | 695 | NO | 521.25
[7 empty] | ALIGNMENT,JOINTING | [10 empty] | 2 | Unit | Power Grapping p-52 it-173 | 11.9 | Unit | 23.8
[7 empty] | ETC BUT EXCLUDING COST OF | [10 empty] | 7.08 | Each | PVC Felt ( It-65) | 7.95 | NO | 56.286
[7 empty] | JOINTING MATERIALS. (TWAD SR 22-23,p-268 11-b) | [10 empty] | 2.1 | Sqm | Labbour charges | 2397.6 | Sqm | 5034.96
[18 empty] | 1 | NOS | DOOR STOPPER It-82 | 49.55 | Each | 49.55
[5 empty] | 5 | L.S | CUTTING CHARGES ( P-32/141) | 53.988 | NO | 269.94 | [7 empty] | 1 | NOS | Hydraulic DOOR Closer It-67 | 1008 | Each | 1008
[5 empty] | 1 |  | COST OF JOINTING MATERIALS | 12.1 | L.S | 12.1 | [7 empty] | 6 | NOS | SCREWS (75x 10mm)(An-VI -it-163 | 2.21 | No | 13.26
[7 empty] | SUNDRIES |  | L.S | 2.49 |  | 2.4 | [5 empty] | 2 | NOS | Bolts & Nuts ( 3/4"x 1/4") It-78-b p-40 | 130.5 | Each | 261
[18 empty] | 2 | NOS | Bolts & Nuts ( 6"x 1/2") it-78-e | 64.8 | Each | 129.6
[7 empty] | TOTAL FOR 30M |  |  | 25248.46 |  | 21.9 | [7 empty] | TOTAL FOR 2.1 SQM |  |  | 18095.423
[10 empty] | - | [9 empty] | RATE PER SQM |  |  | 8616.8681
[7 empty] | RATE PER RMT |  |  | 841.6153
Aluminium Anodised 1.80 x1.35 m
Supplying, fabricating and fixing inposition Aluminium anodised natural colour matt finish four Track Sliding Window size 1.80mm x 1.35 mm of with outer frame section with 62x38x2mm at 1.174 kg/m and the louvered with moving arrangements made with aluminium channel of size 60x30x4mm @ 1.274 kg/m ALuminium clips 19.05x17.27/ 11.05x0.075mm @ 0.169kg/m with necessary 4mm thick plain glass panel for louvers including cost of all materials, labour and power required for fabrications, chipping dismantling making holes in RCC column ,slab, masonry and made good to the original condition after fixing etc., complete. The Aluminium surface is to be anodised with matt finish under electrically controlled condition in accordance with ISI specification 1868/1962 for anodic film thickness of notless than 15 Microns,etc., complete.1.80mm x 1.35 mm
[18 empty] | 17.44 | kg | Aluminium section ''it-61 a( rev SR-18-19) | 347.7 | kg | 6063.888
[7 empty] | SUPPLY AND FIXING OF GALVANIUM SHEET 0.47MM THICK | [10 empty] | 13.56 | Rmt | Rubber beeding (An-VI -it-86 | 38.25 | Rmt | 501.66
[5 empty] | 11 | Sqm | GALVANIUM SHEET 0.47MM THICK ( SR p-72) | 434 | Sqm | 4774 | [7 empty] | 2.62 | sqm | Glass 4 mm thichk plain it-136 | 306.9 | sqm | 804.078
[5 empty] | 2.2 | Each | FITTER I st CLASS | 1057.2 | Each | 2325.84 | [7 empty] | 8 | Nos | PVC Roller for sliding ''it-98 | 14.6 | Nos | 116.8
[5 empty] | 1.1 | Each | CARPENTER I ST CLASS | 1171.2 | Each | 1288.32 | [7 empty] | 3 | Nos | Lock for sliding ''it-93 | 71.1 | Unit | 213.3
[5 empty] | 3.2 | Each | MAZDOOR I ST CLASS | 781.2 | Each | 2499.84 | [7 empty] | 4 | Nos | Handle" D "type 100mm long ''it-107c | 35.3 | NO | 141.2
[6 empty] | L.S | Bolts & Washers | L.S |  | 107.11 | [7 empty] | 2.43 | Sqm | Labbour charges | 2397.6 | Sqm | 5826.168
[7 empty] | Rate For 10 Sqm |  |  | 10995.11 | [8 empty] | LS | Screws rayal plugs and stopper etc |  | LS | 130
[7 empty] | Rate For 1 Sqm |  |  | 1099.511 |  |  | 0 | [9 empty] | 13797.094
[23 empty] | 5677.8165 |  | Sqm
[5 empty] | REVISED SR 2017-18 | [8 empty] | Providing wall panelling using 12mm BWR plywood over 2"x1" aluminium channel to be fixed on wall | [7 empty] | Say | 3584
[7 empty] | Wall Panelling data as per DPO Thanjavur |  |  |  |  | 12.72 | Kg | Aluminium section [SR P.44] | 347.7 | Kg | 4422.744 |  |  | Aluminium Anodised 1.35 x1.35 m
[5 empty] | 36 | Rmt | Country wood reeper (50 x 25 mm p-19 s.no.123) | 34.6 | Rmt | 1245.6 |  | 9.4 | Sqm | 12mm thk. BWR plywood board (Qtn) | 807 | Sqm | 7585.8 |  |  | Supplying, fabricating and fixing inposition Aluminium anodised natural colour matt finish four Track Sliding Window size 1.35mm x 1.35 mm of with outer frame section with 62x38x2mm at 1.174 kg/m and the louvered with moving arrangements made with aluminium channel of size 60x30x4mm @ 1.274 kg/m ALuminium clips 19.05x17.27/ 11.05x0.075mm @ 0.169kg/m with necessary 4mm thick plain glass panel for louvers including cost of all materials, labour and power required for fabrications, chipping dismantling making holes in RCC column ,slab, masonry and made good to the original condition after fixing etc., complete. The Aluminium surface is to be anodised with matt finish under electrically controlled condition in accordance with ISI specification 1868/1962 for anodic film thickness of notless than 15 Microns,etc., complete.1.80mm x 1.35 mm
[5 empty] | 9 | Sqm | 6mm tk MDF Ply wood ( CER No.107-2012-13 DPO Thanjavur) | 350 | Sqm | 3150 |  | 9.4 | Sqm | 1mm thick laminated sheet [SR P.55] | 412 | Sqm | 3872.8
[5 empty] | 9 | Sqm | 4mm tk vennar ( CER No.107-2012-13 DPO Thanjavur) | 860.8 | Sqm | 7747.2 |  | 40 | nos | MS clips | 10 | nos | 400 | 14.43 | kg | Aluminium section ''it-61 a( rev SR-17-18) | 347.7 | kg | 5017.311
[5 empty] | 9 | Sqm | Melamin Polish (P-45/148) | 648 | Sqm | 5832 |  | 2.25 | Kg | Fevicol [SR P.39] | 199.75 | Kg | 449.4375 | 10.434 | Rmt | Rubber beeding (An-VI -it-63 | 38.25 | Rmt | 501.66
[5 empty] | 9 | Sqm | labour charges | 2158.8 | Sqm | 19429.2 |  | 9.4 | Sqm | labour charges | 3304.2 | Sqm | 31059.48 | 2.16 | sqm | Glass 4 mm thichk plain it-106 | 306.9 | sqm | 662.904
[10 empty] | 37404 |  | 0.25 | Kg | Nails [SR P.42] | 64 | Kg | 16 | 6 | Nos | PVC Roller for sliding ''it-75 ( rev SR-17-18) | 14.6 | Nos | 87.6
[7 empty] | Rate For 9 Sqm |  |  | 4156 |  |  |  | Rate For 9.40 Sqm |  |  | 47806.2615 | 2 | Nos | Lock for sliding ''it-70 ( rev SR-17-18) | 71.1 | Unit | 142.2
[7 empty] | Say | Rate Per Sqm |  | 3282 |  |  |  | Say | Rate Per Sqm |  | 5085.7725 | 3 | Nos | Handle" D "type 100mm long ''it-80 c ( rev SR-17-18) | 35.3 | NO | 105.9
[7 empty] | Labour Charges | [6 empty] | Labour Charges |  |  |  | 1.823 | Sqm | Labbour charges | 2397.6 | Sqm | 4370.8248
[5 empty] | 1 | nos | FITTER Ist Class | 1057.2 | nos | 1057.2 |  | 1 | nos | Carpenter Ist Class | 1171.2 | nos | 1171.2 |  | LS | Screws rayal plugs and stopper etc |  | LS | 110
[5 empty] | 1 | nos | MAZDOOR I | 781.2 | nos | 781.2 |  | 1.5 | nos | MAZDOOR I | 781.2 | nos | 1171.8 | [5 empty] | 10998.3998
[5 empty] | 0.5 | nos | MAZDOOR II | 640.8 | nos | 320.4 |  | 1.5 | nos | MAZDOOR II | 640.8 | nos | 961.2 | [5 empty] | 6033.1321
[10 empty] | 2158.8 | [6 empty] | 3304.2 | [5 empty] | 3873
DATA
ONE COAT OF WALL PATTY CHENNAI CITY
PATTY (p-45/151)
[5 empty] | 5 | Kg | White wall putty powder | 27.45 | Kg | 137.25
[5 empty] | 1 | No | Painter - I st Class | 956.4 | No | 956.4
[6 empty] | LS | SUNDRIES |  | LS | 17.6667
[7 empty] | Rate for 10 Sqm |  |  | 1111.3167
[7 empty] | Rate for 1 Sqm |  |  | 111.1317
Providing Colour Marble Chips
[5 empty] | Qty | Unit |  | Rate | Unit | Amount
[5 empty] | 0.15 | Cum | Cost of Colour Marble chips ( 84.4/0.0354)=2384.18 (P-36 it-11 ) | 2573.4463 | Cum | 386.0169
[5 empty] | 0.072 | MT | Cement | 6372.14 | MT | 458.7941
[5 empty] | 14.5 | kg | Colour Pigment | 24.925 | kg | 361.4125
[5 empty] | 1.6 | nos | Mazon Ist Class | 1198.8 | nos | 1918.08
[5 empty] | 0.5 | nos | MAZDOOR I | 781.2 | nos | 390.6
[5 empty] | 1.1 | nos | MAZDOOR II | 640.8 | nos | 704.88
[7 empty] | SUNDRIES | LS |  | 52.63
[7 empty] | Rate for 10 Sqm |  |  | 4272.4135
[7 empty] | Rate for 1 Sqm |  |  | 427.2414
*
THERMOCOAL FALSE CEILING ARRANGEMENTS
-
[5 empty] | 21.55 | Kg | Cost of Aluminium section | 347.7 | Kg | 7492.935
[7 empty] | Wastage 10% on Aluminium section |  |  | 749.2935
[5 empty] | 3.7 | Kg | MS Rod | 58000 | MT | 21.46
[7 empty] | Wastage 5 % on MS Rod |  |  | 1.073
[5 empty] | 18 | NOS | Cost of Thermocoal 20mm thick sheet | 15 | Nos | 270
[7 empty] | Wastage 10 % |  |  | 27
[5 empty] | 28 | NOS | Adjustable Screws | 1 | NOS | 28
[5 empty] | 28 | NOS | MS Hooks | 2 | NOS | 56
[5 empty] | 4 | NOS | Fitter Ist Class | 1057.2 | NOS | 4228.8
[5 empty] | 2 | NOS | Carpenter Ist Class | 1171.2 | NOS | 2342.4
[5 empty] | 6 | NOS | Mazdoor Ist Class | 781.2 | NOS | 4687.2
[6 empty] | L.S | SUNDRIES |  | L.S | 5.38
[7 empty] | TOTAL FOR 18 SQM |  |  | 19909.5415
-
[7 empty] | RATE PER SQ M |  | Rs. | 1106.0856
-
Revised SR 2018-19
[6 empty] | Aluminium partition wall ( 1/3 Glass 5.5mm & 2/3 novapan sheet 12mm thick | [6 empty] | Aluminium partition wall ( 1/3 Glass 5.5mm & 2/3 novapan sheet 12mm thick
[5 empty] | 38.86 | kg | Aluminium section 'it- 84 a/p38 | 347.7 | kg | 13511.622 |  | 29.06 | kg | Aluminium section 'it- 84 a/p38 | 347.7 | kg | 10104.162
[5 empty] | 2.43 | sqm | Glass 5.5mm plain it-107 | 362.5 | sqm | 880.875 |  | 1.49 | sqm | Glass 5.5mm plain it-107 | 362.5 | sqm | 540.125
[5 empty] | 4.85 | sqm | Novapan Sheet 12mm Thick | 695 | NO | 3370.75 |  | 0.75 | sqm | Novapan Sheet 12mm Thick | 695 | NO | 521.25
[5 empty] | 34.65 | Rmt | Rubber beeding (p-39-it-86 | 38.25 | Rmt | 1325.3625 |  | 9.24 | Rmt | Rubber beeding (p-39-it-86 | 38.25 | Rmt | 353.43
[5 empty] | 144 | NOS | BRASS SCREWS ( 30x6mm)(An-VI -it-232 p-55 | 2.41 | No | 347.04 |  | 7.08 | Each | PVC felt | 7.95 | No | 56.286
[5 empty] | 12 | NOS | BRASS SCREWS (75x 10mm)(An-VI -it-233 | 4.88 | No | 58.56 |  | 1 | Each | Door Stopper | 49.55 | No | 49.55
[5 empty] | 12 | NOS | Plug (An-VI -it-236 | 1.08 | No | 12.96 |  | 1 | Each | Hydraulic door closer | 1008 | NO | 1008
[5 empty] | 2 | Unit | Power Grapping it-243 | 11.9 | Unit | 23.8 |  | 6 | NOS | Aluminium SCREWS (75x 10mm)(An-VI -it-233 | 2.21 | No | 13.26
[5 empty] | 6.615 | Sqm | Labbour charges | 2397.6 | Sqm | 7011.5693 |  | 2 | NOS | Bolts and nuts (3/4" x 1/4") | 130.5 | NO | 261
[12 empty] | 2 | NOS | Bolts and nuts (6" x 1/2") | 64.8 | NO | 129.6
[7 empty] | TOTAL FOR 6.615 SQM |  |  | 26542.5387 |  | 2 | Unit | Power Grapping it-243 | 11.9 | Unit | 23.8
[7 empty] | RATE PER SQM |  |  | 4012.4775 | Each | 2.1 | Sqm | Labbour charges | 2397.6 | Sqm | 5034.96
[5 empty] | 1 | NO. | FITTER Ist CLASS | 1057.2 | NO. | 1057.2 |  |  |  | TOTAL FOR 2.10 SQM |  |  | 18095.423
[5 empty] | 1 | NO. | MAZDOOR Ist CLASS | 781.2 | NO. | 781.2 |  |  |  | RATE PER SQM |  |  | 8616.8681
[5 empty] | 0.5 | NO. | CARPENTER II CLASS | 1118.4 | NO. | 559.2
[6 empty] | L.S |  |  | L.S
-
[8 empty] | LABOUR RATE |  | 2397.6
-
[6 empty] | * | Suppling and laying colour matt finish wall tiles
-
[5 empty] | 1.86 | SQM | COST OF TILES (Quotation rate) | 699.4 | SQM | 1300.884
[5 empty] | 0.4 | Kg | Grout | 36.1 | Kg | 14.44
[5 empty] | 0.02 | CUM | C.M(1:2) | 6506.2708 | CUM | 130.1254
[5 empty] | 1 | NO | MASON I | 1198.8 | NO | 1198.8
[5 empty] | 1 | NO | Mazdoor-I | 781.2 | NO | 781.2
[6 empty] | L.S | SUNDRIES |  | L.S
-
[7 empty] | TOTAL FOR 1.860 SQM |  |  | 3425.4494
-
[7 empty] | RATE PER SQM |  |  | 1841.6395
=
[6 empty] | * | Suppling and laying colour matt finish floor tiles
[7 empty] | - | -
[5 empty] | 10 | SQM | COST OF matt finish wall of 12x12 (Quotation rate) | 538.21 | SQM | 5382.1
[5 empty] | 0.21 | CUM | C.M(1:3) | 4976.9572 | CUM | 1045.161
LABOUR FOR LAYING & POINTING
[5 empty] | 1.1 | NO | MASON I | 1198.8 | NO | 1318.68
[5 empty] | 1.1 | NO | MASON II | 1118.4 | NO | 1230.24
[5 empty] | 2.2 | NO | MAZDOOR I | 781.2 | NO | 1718.64
[5 empty] | 2.2 | NO | MAZDOOR II | 640.8 | NO | 1409.76
[5 empty] | 20 | Kg | CEMENT | 6372.14 | M.T | 127.4428
[5 empty] | 2 | Kg | Grout | 36.1 | Kg | 72.2
[5 empty] | 1.6 | NO | MASON II | 1118.4 | NO | 1789.44
[5 empty] | 0.5 | NO | MAZDOOR I | 781.2 | NO | 390.6
[5 empty] | 1.1 | NO | MAZDOOR II | 640.8 | NO | 704.88
[6 empty] | L.S | SUNDRIES |  | L.S | 0
-
[7 empty] | TOTAL FOR 10 SQM |  |  | 15189.1438
-
[7 empty] | RATE PER SQM |  |  | 1518.9144
=
[6 empty] | M.S VENTILATOR OF SIZE -1200 X 800mm ( 1 No ) |  | 0.96
|  |  |  | ALROUND M.S FLAT OF SIZE 50 X 10mm = 4.0 M X 3.9 Kg/Met |  |  | 15.6 | KG
|  |  |  | SQUARE BARS OF SIZE 20 x 20mm =11Nos X 0. 8M 3.14 Kg/Met |  |  | 27.632 | KG
|  |  |  | M.S FLAT OF SIZE 25 X 6mm HORIZONTAL = 1 X 2 X1.200 x 1.2 Kg/Met |  |  | 2.88 | KG
|  |  |  | VERTICAL = 1 X 3 X 0.80 X 1.2 Kg/Met |  |  | 2.88 | KG
|  |  |  | ADD FOR WELLDING |  |  | 5
=============
[7 empty] | 53.992 | KG | 2.292
=============
|  |  |  | 53.992 | Kg | Steel | 70.15 | Kg | 3787.5388
|  |  |  | 0.96 | Sqm | Weld Mesh of size 7.5 x 2.5 cm 10 gauge | 379.9 | Sqm | 364.704
|  |  |  | 0.96 | Sqm | Chicken Mesh | 40.65 | Sqm | 39.024
[6 empty] | Hinges | 266.81 | L.S | 266.81
============
[6 empty] | Rate for 1 No. |  |  | 4458.0768
============
[6 empty] | Rate per sqm |  |  | 4643.83
[6 empty] | M.S VENTILATOR OF SIZE -1000 X 800mm ( 1 No ) |  | 0.8
|  |  |  | ALROUND M.S FLAT OF SIZE 50 X 10mm = 3.6 M X 3.9 Kg/Met |  |  | 14.04 | KG
|  |  |  | SQUARE BARS OF SIZE 20 x 20mm = 9Nos X 0. 8M 3.14 Kg/Met |  |  | 22.608 | KG
|  |  |  | M.S FLAT OF SIZE 25 X 6mm HORIZONTAL = 1 X 2 X1.000 x 1.2 Kg/Met |  |  | 2.4 | KG
|  |  |  | VERTICAL = 1 X 3 X 0.80 X 1.2 Kg/Met |  |  | 2.88 | KG
|  |  |  | ADD FOR WELLDING |  |  | 5
=============
[7 empty] | 46.928 | KG
=============
|  |  |  | 46.928 | Kg | Steel | 70.15 | Kg | 3291.9992
|  |  |  | 0.8 | Sqm | Weld Mesh of size 7.5 x 2.5 cm 10 gauge | 379.9 | Sqm | 303.92
|  |  |  | 0.8 | Sqm | Chicken Mesh | 40.65 | Sqm | 32.52
[6 empty] | Hinges | 266.81 | L.S | 47.1
============
[6 empty] | Rate for 1 No. |  |  | 3675.5392
============
[6 empty] | Rate per sqm |  |  | 4594.424
|  |  |  | M.S FLAT OF SIZE 25 X 6mm HORIZONTAL = 1 X 2 X 1.2 Kg/Met |  |  | 3.24 | KG
|  |  |  | VERTICAL = 1 X 3 X 0.6 X 1.2 Kg/Met |  |  | 2.16 | KG
============
5.4
============
|  |  |  | 42.81 | Kg | Steel | 70.15 | Kg | 3003.1215
|  |  |  | 0.77 | Sqm | Weld Mesh | 379.9 | Sqm | 292.523
|  |  |  | 0.77 | Sqm | Fly proof Mesh | 40.65 | Sqm | 31.3005
[6 empty] | Hings | 266.81 | L.S | 266.81
============
[6 empty] | Rate for 1 No. |  |  | 3593.755
============
[6 empty] | 0.771 |  |  | 4661.1608
|  |  |  | 0 |  | 0
0.8
1.571
2.0403
Old RCC Door frame
[5 empty] | 21.1 | * | SUPPLYING AND FIXING MONOLITHIC RCC DOOR
FRAME OF SIZEM 100MMX75MM WITH ONE EDGE
GROOVE OF SIZE 30MMX20MM IN RCC(1:1.5:3)USING
20MM HBS JELLY INCLUDING COST OF STEEL AND
FABRICATION OF REINFORCEMENT WITH -6MM M.S
ROD AROUND AND 3MM STEEL STIRRUP AT 30CM C/C
INCLUDING FIXING OF 3NOS OF IRON BRACKET OF
SIZE 100MMX100MMX5MM, 6NOS OF HOLDFAST
CHECKNUTS AND ALUMINIUM SLEEVES AND 2 NOS OF
I.O.TOWER BOLT RECEIVER ALL AS PER DRAWING
INCLUDING MOULDING INSTEEL MOULD PRECASTING
WITH SMOOTH SURFACE AND FINE EDGES, CURING,
TRANSPORTING ETC., ALL COMPLETE, AS DIRECTED
BY DEPT.OFFICERS.
[6 empty] | c. | 1000MMX2100MM SIZE OF DOOR FRAME
-------------------------------
[5 empty] | 0.0381 | CUM | R.C.C.IN C.C 1:1.5:3 | 9659.7264 | CUM | 368.0356
[5 empty] | 5.01 | Kg | FAB OF M.S STEEL | 95267.64 | M.T | 477.2909
[5 empty] | 3 | NO. | HANGER BRACKET | 14.8 | NO. | 44.4
[5 empty] | 12 | NO. | ALU.SLEEVES | 2 | NO. | 24
[5 empty] | 2 | NO. | TOWER BOLT RECEIVER | 4.9 | NO. | 9.8
[5 empty] | 6 | NO. | TAILNUT FOR BOLT | 4.45 | NO. | 26.7
[5 empty] | 1 | NO. | MASON Ist | 1198.8 | NO. | 1198.8
[5 empty] | 1 | NO. | MAZDOOR Ist | 781.2 | NO. | 781.2
[5 empty] | 1 | NO. | MOULDING CHARGES | 25 | NO. | 25
[5 empty] | 0.5 | NO. | HANDLING CHARGES MAZDOOR-II | 640.8 | NO. | 320.4
[6 empty] | L.S | ADD FOR OIL,CONVEYANCE ETC., |  | L.S | 1.13
-
[7 empty] | TOTAL FOR 1 NO |  |  | 3276.7565
-
[6 empty] | a. | 900MMX2100MM SIZE OF DOOR FRAME
-------------------------------
[5 empty] | 0.0368 | CUM | Satndardised cement Concrtet 1:1.5:3 | 9659.7264 | CUM | 355.4779
[5 empty] | 4.87 | Kg | FAB OF M.S STEEL | 95267.64 | M.T | 463.9534
[5 empty] | 3 | NO. | HANGER BRACKET | 14.8 | NO. | 44.4
[5 empty] | 12 | NO. | ALU.SLEEVES | 2 | NO. | 24
[5 empty] | 2 | NO. | TOWER BOLT RECEIVER | 4.9 | NO. | 9.8
[5 empty] | 6 | NO. | TAILNUT FOR BOLT | 4.45 | NO. | 26.7
[5 empty] | 1 | NO. | MASON Ist | 1198.8 | NO. | 1198.8
[5 empty] | 1 | NO. | MAZDOOR Ist | 781.2 | NO. | 781.2
[5 empty] | 1 | NO. | MOULDING CHARGES | 25 | NO. | 25
[5 empty] | 0.5 | NO. | HANDLING CHARGES MAZDOOR-II | 640.8 | NO. | 320.4
[6 empty] | L.S | ADD FOR OIL,CONVEYANCE ETC., |  | L.S | 1.98
-
[7 empty] | TOTAL FOR 1 NO |  |  | 3251.7113 | 1522.7113
-
[6 empty] | b. | 700MMX2100MM SIZE OF DOOR FRAME
-------------------------------
[5 empty] | 0.0353 | CUM | R.C.C.IN C.C 1:1.5:3 | 9659.7264 | CUM | 340.9883
[5 empty] | 4.59 | Kg | FAB OF M.S STEEL | 95267.64 | M.T | 437.2785
[5 empty] | 3 | NO. | HANGER BRACKET | 14.8 | NO. | 44.4
[5 empty] | 12 | NO. | ALU.SLEEVES | 2 | NO. | 24
[5 empty] | 2 | NO. | TOWER BOLT RECEIVER | 4.9 | NO. | 9.8
[5 empty] | 6 | NO. | TAILNUT FOR BOLT | 4.45 | NO. | 26.7
[5 empty] | 1 | NO. | MASON Ist | 1198.8 | NO. | 1198.8
[5 empty] | 1 | NO. | MAZDOOR Ist | 781.2 | NO. | 781.2
[5 empty] | 1 | NO. | MOULDING CHARGES | 25 | NO. | 25
[5 empty] | 0.5 | NO. | HANDLING CHARGES MAZDOOR-II | 640.8 | NO. | 320.4
[6 empty] | L.S | ADD FOR OIL,CONVEYANCE ETC., | 0 | L.S | 1.39
-
[7 empty] | TOTAL FOR 1 NO |  |  | 3209.9568
-
1200MMX2100MM SIZE OF DOOR FRAME
[5 empty] | 0.065 | CUM | R.C.C.IN C.C 1:1.5:3 | 9659.7264 | CUM | 627.8822
[5 empty] | 8.45 | Kg | FAB OF M.S STEEL | 95267.64 | M.T | 805.0116
[5 empty] | 3 | NO. | HANGER BRACKET | 14.8 | NO. | 44.4
[5 empty] | 12 | NO. | ALU.SLEEVES | 2 | NO. | 24
[5 empty] | 2 | NO. | TOWER BOLT RECEIVER | 4.9 | NO. | 9.8
[5 empty] | 6 | NO. | TAILNUT FOR BOLT | 4.45 | NO. | 26.7
[5 empty] | 1 | NO. | MASON Ist | 1198.8 | NO. | 1198.8
[5 empty] | 1 | NO. | MAZDOOR Ist | 781.2 | NO. | 781.2
[5 empty] | 1 | NO. | MOULDING CHARGES | 25 | NO. | 25
[5 empty] | 0.5 | NO. | HANDLING CHARGES MAZDOOR-II | 640.8 | NO. | 320.4
[6 empty] | L.S | ADD FOR OIL,CONVEYANCE ETC., | 0 | L.S | 2.1
-
[7 empty] | TOTAL FOR 1 NO |  |  | 3865.2938
-
Cochin House Data
Aluminium window openable 1.8x1.35m (Three leaves)
[5 empty] | 4.88 | kg | Aluminium section | 325 | kg | 1586
[5 empty] | 7.76 | kg | Aluminium section | 325 | kg | 2522
[5 empty] | 3.03 | kg | Aluminium section | 325 | kg | 984.75
[5 empty] | 1.45 | kg | Aluminium section | 325 | kg | 471.25
[5 empty] | 2.43 | sqm | glass 4mm pin headed | 306.9 | sqm | 745.767
[5 empty] | 11.7 | Rmt | rubber beeding | 29.05 | Rmt | 339.885
[5 empty] | 3 | NO | Max hinges Qtn | 350 | NO | 1050
[5 empty] | 3 | NO | handle | 57.65 | NO | 172.95
[5 empty] | 4 | NO | holdfast | 15 | NO | 60
[5 empty] | 2.43 | Sqm | labbour charges | 2397.6 | NO | 5826.168
sundries
[7 empty] | Rate per each |  |  | 13758.77
[7 empty] | Rate per Sqm |  | Sqm | 5662.0453
Aluminium window openable 1.35x1.35m (Two leaves)
[5 empty] | 12.08 | kg | Aluminium section | 325 | kg | 3926
[5 empty] | 1.823 | sqm | glass 4mm pin headed | 306.9 | sqm | 559.4787
[5 empty] | 8.1 | Rmt | rubber beeding | 29.05 | Rmt | 235.305
[5 empty] | 2 | sets | Max hinges | 350 | NO | 700
[5 empty] | 2 | NO | handle | 57.65 | NO | 115.3
[5 empty] | 4 | NO | holdfast | 15 | NO | 60
[5 empty] | 1.823 | Sqm | labbour charges | 2397.6 | Sqm | 4370.8248
[7 empty] | TOTAL FOR 1.823 SQM |  |  | 9966.9085
[7 empty] | Say Rs. Rate Per m2 = |  |  | 5467.3113
Aluminium window openable 1.35x1.05m ( Two leaves)
[5 empty] | 3.72 | kg | Aluminium section | 325 | kg | 1209
[5 empty] | 4.57 | kg | Aluminium section | 325 | kg | 1485.25
[5 empty] | 1.18 | kg | Aluminium section | 325 | kg | 383.5
[5 empty] | 0.86 | kg | Aluminium section | 325 | kg | 279.5
[5 empty] | 1.42 | sqm | glass 4mm pin headed | 306.9 | sqm | 435.798
[5 empty] | 6.9 | Rmt | rubber beeding | 29.05 | Rmt | 200.445
[5 empty] | 2 | NO | Max hinges | 350 | NO | 700
[5 empty] | 2 | NO | handle | 57.65 | NO | 115.3
[5 empty] | 4 | NO | holdfast | 15 | NO | 60
[5 empty] | 1.42 | Sqm | labbour charges | 2397.6 | Sqm | 3404.592
sundries
[7 empty] | Rate per each |  |  | 8273.385
[7 empty] | Say Rs. Rate Per m2 = |  |  | 5826.3275
Aluminium window openable 1.20x1.35m ( Two leaves)
[5 empty] | 11.61 | kg | Aluminium section | 325 | kg | 3773.25
[5 empty] | 7.8 | Rmt | Rubber beeding | 29.05 | Rmt | 226.59
[5 empty] | 1.62 | sqm | Glass 4mm pin headed | 306.9 | sqm | 497.178
[5 empty] | 2 | NO | Handle | 57.65 | NO | 115.3
[5 empty] | 2 | NO | Max | 350 | NO | 700
[5 empty] | 4 | NO | Holdfast | 15 | NO | 60
[5 empty] | 1.62 | Sqm | Labbour charges | 2397.6 | Sqm | 3884.112
Sundries
[7 empty] | Rate per each |  |  | 9256.43
[7 empty] | Say Rs. Rate Per m2 = |  |  | 5713.8457
FRENCH WINDOW FOR DOOR OF SIZE
1.80 X 2.0M (3 bay openable )
-
SHUTTER
[7 empty] | TW scantling styles (upto 2M) -3X2X1.90X0.075 x 0.0375 |  | 0.032062 | Cum
[7 empty] | TW scantling rails (above 2 M) -3X2X0.50X0.075 x 0.0375 |  | 0.0084375 | Cum
-
[9 empty] | 0.0405 | Cum
-
LABOUR FOR WROUGHT&PUTUP
[7 empty] | 3X1.90X0.50 |  | 2.85 | SQM
4 MM THICK PIN HEADED GLASS
[7 empty] | 3X1.775X0.375 |  | 1.9969 | SQM
TW Decorative Beeding ( 15 x 12mm )
[7 empty] | 3 [ 2 (1.775 + 0.375)] |  | 2.15
[9 empty] | 12.9 | Rmt
Main Data
FOR Shutter
[5 empty] | 0.0405 | CUM | T.W SCANTLING upto 2M LONG | 99765.44 | CUM | 4040.5003
[5 empty] | 2.85 | SQM | LABOUR FOR WROUGHT&PUTUP | 1723.2 | SQM | 4911.12
[5 empty] | 1.9969 | SQM | 4 MM THICK PIN HEADED GLASS | 306.9 | SQM | 612.8409
[5 empty] | 12.9 | Rmt | TW Beeding ( 15 x 12mm ) | 15.45 | Rmt | 199.305
[5 empty] | 9 | NO. | 5" ALU BUTT HINGES | 89.6 | NO. | 806.4
[5 empty] | 6 | NO. | 200 mm x 12 mm Alu. Towerbolt | 82.25 | NO. | 493.5
[5 empty] | 3 | NO. | 6" Handle | 57.65 | NO. | 172.95
[5 empty] | 3 | NO. | NYLON BUSH | 7.3 | NO. | 21.9
[5 empty] | 120 | NO. | Brass scrwew | 2.41 | NO. | 289.2
-
[7 empty] | Total For 2.850 Sqm |  |  | 11547.7163
-
[7 empty] | Rate For 1 Sqm |  |  | 4051.8303 | 0