## detailed
TAMILNADU POLICE HOUSING CORPORATION LTD
MADURAI DIVISION, MADURAI
NAME OF WORK: SPECIAL REPAIR WORKSS TO THE EXISTING DORMITORY HALL NO-5 FOR PROVIDING WEAVING SHED REMNAD-I AT CENTRAL PRISON CAMPUS IN MADURAI CITY
Detailed Estimate
S.No | Description of work | No |  |  | L | B | D | Qty
1 | Earth work excavation for open foudation a. 0 to 2m
| For Staircase column footing | 1 | x | 3 | 1.2 | 1.2 | 2 | 8.64
| For Grade beam(staire case) | 1 | x | 3 | 2 | 0.3 | 0.3 | 0.54
| For Grade beam(staire case) | 1 | x | 1 | 6.6 | 0.3 | 0.3 | 0.594
| D/f Column | -1 | x | 3 | 6.6 | 0.3 | 0.3 | -1.782
| Total | [6 empty] | 7.992
[6 empty] | Say | 8 | Cum
2 | Plain cement concret 1:5:10
| For Staircase column footing | 1 | x | 3 | 1.2 | 1.2 | 0.1 | 0.432
| For Grade beam(staire case) | 1 | x | 3 | 2 | 0.3 | 0.1 | 0.18
| For Grade beam(staire case) | 1 | x | 1 | 6.6 | 0.3 | 0.1 | 0.198
| D/f Column | -1 | x | 3 | 6.6 | 0.3 | 0.1 | -0.594
| Total | [6 empty] | 0.216
[6 empty] | Say | 0.3 | Cum
3 | Providing Standardised M20 Grade concrete mix using 20mm HBSJ in the following floors
| For Staircase column footing | 1 | x | 3 | 1.2 | 1.2 | 0.3 | 1.296
| For Grade beam(staire case) | 1 | x | 3 | 2 | 0.23 | 0.3 | 0.414
| For Grade beam(staire case) | 1 | x | 1 | 6.6 | 0.23 | 0.3 | 0.4554
| For Staircase column upto GB | 1 | x | 3 | 0.3 | 0.38 | 1.45 | 0.4959
| D/f Column | -1 | x | 3 | 0.3 | 0.2 | 0.3 | -0.054
| Total | [6 empty] | 2.6073
[6 empty] | Say | 2.7 | Cum
4 | Providing Standardised M20 Grade concrete mix using 20mm HBSJ in the following floors a. Ground floor
a.Ground floor
| For Staircase Slab | 1 | x | 2 | 3 | 1 | 0.15 | 0.9
| For Staircase column upto Landing beam | 1 | x | 3 | 0.3 | 0.23 | 3.15 | 0.65205
| Landing beam | 1 | x | 1 | 2 | 0.23 | 0.3 | 0.138
| Total | [6 empty] | 1.69
[6 empty] | Say | 1.7 | Cum
b.First floor
| Roof level beam | 1 | x | 2 | 2 | 0.23 | 0.3 | 0.276
| For Column | 1 | x | 22 | 0.3 | 0.38 | 3 | 7.524
| For Lintel beam | 1 | x | 9 | 1.96 | 0.23 | 0.1 | 0.40572
| Total | [6 empty] | 8.2057
[6 empty] | Say | 8.3 | Cum
5 | Dismantling RCC Concrete
| For Existing Column(Parapet) | 1 | x | 22 | 0.3 | 0.38 | 1 | 2.508
| Total | [6 empty] | 2.508
[6 empty] | Say | 2.6 | Cum
6 | Brick work in C.M. 1:6 using klin burnt country bricks of size 22x11x7cm in the following floors b. In First Floor
| For Outer wall alround | 1 | x | 1 | 68.51 | 0.23 | 1.85 | 29.151 | 16.08
| For Steps | 1 | x | 20 | 1 | 0.50x.30x.15 |  | 0.45
| D/f Column | -2 | x | 11 | 0.3 | 0.23 | 2 | -3.036
| D/f Window | -1 | x | 9 | 1.5 | 0.23 | 1.35 | -4.1917
| D/f Door | -1 | x | 1 | 1.2 | 0.23 | 2.1 | -0.5796
| D/f Lintel | -2 | x | 9 | 1.96 | 0.23 | 0.1 | -0.81144
| Total | [6 empty] | 20.9822
[6 empty] | Say | 21 | Cum
7 | Brick partition wall of 110mm tk in C:M 1:4, using Fly Ash bricks of size 23x11x7mm in the following floors b. In First Floor
| For Toilet Passage | 1 | x | 2 | 6.14 |  | 1.2 | 14.736
| Tilet partition | 1 | x | 4 | 1.2 |  | 1.2 | 5.76
| Staircase hand rail | 1 | x | 1 | 8 |  | 0.75 | 6
| D/f TD | -1 | x | 4 | 0.75 |  | 1.2 | -3.6
| D/f Door open | -1 | x | 1 | 0.9 |  | 1.2 | -1.08
| Total | [6 empty] | 21.816
[6 empty] | Say | 21.9 | Sqm
8 | Steel grills for windows and ventilator with suitable ledges inculding primer coat
| Window | 1 | x | 9 | 1.5 |  | 1.35 | 18.225
| Door | 1 | x | 1 | 1.2 |  | 2.1 | 2.52
| Total | [6 empty] | 20.745
[5 empty] | 38.97 x 38kg/sqm |  |  | 788.31
[6 empty] | Say | 788.4 | Kg
9 | Plastering 1:5,12mm tk
| For Toilet Passage | 1 | x | 1 | 6.14 |  | 2.63 | 16.1482
| " | 1 | x | 1 | 6.14 |  | 1.2 | 7.368
| Tilet partition | 1 | x | 4 | 4.4 |  | 1.2 | 21.12
| Alround wall | 1 | x | 2 | 68.51 |  | 1.85 | 253.487
| D/f TD | -1 | x | 4 | 0.75 |  | 1.2 | -3.6
| D/f Door open | -1 | x | 1 | 1.2 |  | 1.2 | -1.44
| For Steps | 1 | x | 20 | 1 |  | 0.45 | 9
| Total | [6 empty] | 302.0832
[6 empty] | Say | 302.1 | Sqm
10 | Plastering 1:3,12mm thick with water proof compound
| For water tub | 1 | x | 1 | 5.04 |  | 0.8 | 4.032
| For water tub floor | 1 | x | 1 | 1.32 |  | 1.2 | 1.584
| Total | [6 empty] | 5.616
[6 empty] | Say | 5.7 | Sqm
11 | Painting one coat of primer using white cement
| For Toilet Passage | 1 | x | 1 | 6.14 |  | 2.63 | 16.1482
| " | 1 | x | 1 | 6.14 |  | 1.2 | 7.368
| Tilet partition | 1 | x | 4 | 4.4 |  | 1.2 | 21.12
| Alround wall | 1 | x | 2 | 68.51 |  | 2.85 | 390.507
| D/f TD | -1 | x | 4 | 0.75 |  | 1.2 | -3.6
| D/f Door open | -1 | x | 1 | 1.2 |  | 1.2 | -1.44
| For Steps | 1 | x | 20 | 1 |  | 0.45 | 9
| For water tub | 1 | x | 1 | 5.04 |  | 0.8 | 4.032
| For water tub floor | 1 | x | 1 | 1.32 |  | 1.2 | 1.584
| Total | [6 empty] | 444.7192
[6 empty] | Say | 444.8 | Sqm
12 | Painting two coats of synthetic enamel paint
| Window | 1 | x | 9 | 1.5 | 1 | 1.35 | 18.225
| Door | 1 | x | 1 | 1.2 | 1 | 2.1 | 2.52
| Total | [6 empty] | 20.745
[6 empty] | Say | 20.8 | Sqm
13 | Form Work Using M.S Sheet
a.Form work for Plinth beam, Grade beam, Raft beam
| For Footing | 1 | x | 3 | 4.8 |  | 0.3 | 4.32
| For Grade beam(staire case) | 2 | x | 3 | 2 |  | 0.3 | 3.6
| For Grade beam(staire case) | 1 | x | 1 | 6.6 |  | 0.3 | 1.98
| Total | [6 empty] | 9.9
[6 empty] | Say | 9.9 | Sqm
b. Form work for Small quantity and column using M.S. sheet
| For Staircase Slab | 1 | x | 2 | 3 |  | 1 | 6
| For Staircase Slab side | 2 | x | 2 | 3 |  | 0.15 | 1.8
| For Lintel beam side | 1 | x | 9 | 1.96 |  | 0.1 | 1.764
| For Lintel beam bottom | 1 | x | 9 | 1.5 |  | 0.23 | 3.105
| Total | [6 empty] | 12.669
[6 empty] | Say | 12.669 | Sqm
c) For Square and rectangular columns and small quantities such as sunshade and other
| For Column | 1 | x | 22 | 1.36 |  | 3 | 89.76
| Total | [6 empty] | 89.76
[6 empty] | Say | 89.76 | Sqm
14 | Supplying and fabricating, placing MS/RTS stell for without cement slurry
| As per item no:7,8 | 1 | x |  | 2.70+2.2+8.7 x100 kg/cum |  |  | 1360
| Total | [6 empty] | 1360
[6 empty] | Say | 1.36 | MT
15 | Providing and fixing factory made polyvinyl chloride (PVC) Door Frame with shutters
| TD | 1 | x | 4 | 0.75 |  | 0.75 | 2.25
| Total | [6 empty] | 2.25
[6 empty] | Say | 2.25 | Sqm
16 | Supplying and fixing of Anti skid tiles
| For Toilet | 1 | x | 4 | 1 | 1.2 |  | 4.8
| D/f IWC | -1 | x | 4 | 0.45 | 0.55 |  | -0.99
| Total | [6 empty] | 3.81
[6 empty] | Say | 3.9 | Sqm
17 | Supplying and fixing of Glazed tiles
| For Toilet | 1 | x | 4 | 4.44 |  | 1.2 | 21.312
| D/F TD | -1 | x | 4 | 0.75 |  | 1.2 | -3.6
| Total | [6 empty] | 17.712
[6 empty] | Say | 17.8 | Sqm
18 | Supplying and fixing of I.W.C size of 540x480mm other the Ground floor
| For Toilet | 1 | x | 4 |  |  |  | 4
| Total | [6 empty] | 4
[6 empty] | Say | 4 | Nos
19 | Supplying of Rolled steel Plate section
10 mm thickness Rolled steel Plate
| Vertical semi circle steel post - ms base plate | 1 x 22 x 0.30 x 0.38 x 0.01 x 7850 |  |  |  |  | 196.878
| Total | [5 empty] | 196.878
[6 empty] | Say | 196.9 | Kg
20 | Supplying of Rolled steel Hollow section with ISI mark etc., all complete.
| a)Main Horizontal member 63.5mm x 63.5mm x 3.2mm tk |  |  |  | 1x9x31.90x5.85 |  |  | 1679.535
[7 empty] | Total | 1679.535
b) Purlin member-cross 49.5 mm x 49.5 mm x 2.9 mm thickness
| For Purlin bottom pipe | 1 | x | 11 | 7.46 | - | - | 82.06
| For Purlin top pipe | 2 | x | 11 | 4.66 | - | - | 102.52
| For Purlin cross pipe | 2 | x | 11 | 0.78 | - | - | 17.16
| For Purlin cross pipe | 2 | x | 11 | 1.26 | - | - | 27.72
| For Purlin cross pipe | 2 | x | 11 | 1.57 | - | - | 34.54
| For Purlin cross pipe | 2 | x | 11 | 1.63 | - | - | 35.86
| For Purlin vertical pipe | 2 | x | 11 | 0.3 | - | - | 6.6
| For Purlin vertical pipe | 2 | x | 11 | 0.42 | - | - | 9.24
| For Purlin vertical pipe | 2 | x | 11 | 0.89 | - | - | 19.58
| For Purlin vertical pipe | 2 | x | 11 | 1.235 | - | - | 27.17
| For Purlin vertical pipe | 1 | x | 11 | 1.5 | - | - | 16.5
[7 empty] | Total | 378.95
[5 empty] | 537.98x 4.07Kg/Rmt |  |  | 1542.3265 |  | 292.8965
|  |  |  | 1306.31+2189.58 |  |  | 3221.8615 | kg
21 | Supplying and fixing of sandwich pannel 50mm tk sheet
| For Roof | 1 | x | 2 | 31 |  | 4.66 | 288.92
| For Rigid | 1 | x | 2 | 31 |  | 0.6 | 37.2
| Total | [6 empty] | 326.12
[6 empty] | Say | 326.2 | Sqm
22 | Supplying and Fixing of UPVC SN8 PVC Pipe
a) 110mm dia pipe
| Toilet | 1 | x | 4 | 9 |  |  | 36
[6 empty] | Say | 36 | Rmt
23 | Electrical arrangements
a) Light pt with ceiling rose
| For Remand-V | 2 | x | 5 |  |  |  | 10
| Total | [6 empty] | 10
[6 empty] | Say | 10 | Points
b) Light pt without ceiling rose
| Toilet | 1 | x | 4 |  |  |  | 4
| Total | [6 empty] | 4
[6 empty] | Say | 4 | Points
24 | 5 Amps 5 pin SB itself
| For Remand-V | 1 | x | 2 |  |  |  | 2
| Total | [6 empty] | 2
[6 empty] | Say | 2 | Points
25 | S & F 9 watts LED watts bulb for bath wc
| toilet | 1 | x | 4 |  |  |  | 4
| Total | [6 empty] | 4
[6 empty] | Say | 4 | Nos
26 | Supplying and fixing of 4,18 LED tube light
| For Remand-V | 2 | x | 5 |  |  |  | 10
| Total | [6 empty] | 10
[6 empty] | Say | 10 | Nos
27 | Run off mains with 2 wires of 2.5 Sqmm copper PVC insulated unsheathed single core 1.1KV cable wire contuinuous earth by means of 1.5 Sqmm copper PVC insulated unsheathed single core 1.1 KV grade cable in fully concealed 19 mm / 20 mm dia rigid PVC condui
| For Remand-V | 1 | x | 1 | 100 |  |  | 100
| Total | [6 empty] | 100
[6 empty] | Say | 100 | Rmt

## abstract (2)
TAMILNADU POLICE HOUSING CORPORATION LTD
MADURAI DIVISION, MADURAI
S.no | Description | Qty | Unit | Rate | Amount Rs
1 | SPECIAL REPAIR WORKSS TO THE EXISTING DORMITORY HALL NO-5 FOR PROVIDING VEIVING SHED REMNAD-I AT CENTRAL PRISON CAMPUS IN MADURAI CITY | 1 | 1 block | 23,30,000 | 23,30,000

## abstract
TAMILNADU POLICE HOUSING CORPORATION LTD
MADURAI DIVISION, MADURAI
NAME OF WORK: SPECIAL REPAIR WORKSS TO THE EXISTING DORMITORY HALL NO-5 FOR PROVIDING WEAVING SHED REMNAD-I AT CENTRAL PRISON CAMPUS IN MADURAI CITY
ABSTRACT
S.No | Description for item of Work | Per | Qty | Rate | Amount
1 | Earth work excavation for open foudation a. 0 to 2m | Cum | 8 | 224.84 | 1798.72
2 | Plain cement concret 1:5:10 | Cum | 0.3 | 4659.77 | 1397.931
3 | Providing Standardised M20 Grade concrete mix using 20mm HBSJ in the following floors
| a.Fondation and basement | Cum | 2.7 | 7626.97 | 20592.819
4 | Providing Standardised M20 Grade concrete mix using 20mm HBSJ in the following floors a. Ground floor | Cum | 1.7 | 6755.22 | 11483.874
| b.First floor | Cum | 8.3 | 7964.45 | 66104.935
5 | Dismantling RCC Concrete | Cum | 2.6 | 5800 | 15080
6 | Brick work in C.M. 1:6 using klin burnt country bricks of size 22x11x7cm in the following floors b. In First Floor | Cum | 21 | 6755.22 | 141859.62
7 | Brick partition wall of 110mm tk in C:M 1:4, using Fly Ash bricks of size 23x11x7mm in the following floors b. In First Floor | Sqm | 21.9 | 857.46 | 18778.374
8 | Steel grills for windows and ventilator with suitable ledges inculding primer coat | kg | 788.4 | 62.1 | 48959.64
9 | Plastering 1:5,12mm tk | Sqm | 302.1 | 239.36 | 72310.656
10 | Plastering 1:3,12mm thick with water proof compound | Sqm | 5.7 | 263.84 | 1503.888
11 | Painting one coat of primer using white cement | Sqm | 444.8 | 58.69 | 26105.312
12 | Painting two coats of synthetic enamel paint | Sqm | 20.8 | 133.44 | 2775.552
13 | Form Work Using M.S Sheet
| a.Form work for Plinth beam, Grade beam, Raft beam | Sqm | 9.9 | 804.89 | 7968.411
| b. Form work for Small quantity and column using M.S. sheet | Sqm | 12.669 | 900.96 | 11414.2622
| c) For Square and rectangular columns and small quantities such as sunshade and other | Sqm | 89.76 | 1081.15 | 97044.024
14 | Supplying and fabricating, placing MS/RTS stell for without cement slurry | MT | 1.36 | 81012.5 | 110177
15 | Providing and fixing factory made polyvinyl chloride (PVC) Door Frame with shutters | Sqm | 2.25 | 3167 | 7125.75
16 | Supplying and fixing of Anti skid tiles | Sqm | 3.9 | 1155.72 | 4507.308
17 | Supplying and fixing of Glazed tiles | Sqm | 17.8 | 1313.87 | 23386.886
18 | Supplying and fixing of I.W.C size of 540x480mm other the Ground floor | Nos | 4 | 5019.44 | 20077.76
19 | Supplying of Rolled steel Plate section | kg | 196.9 | 105 | 20674.5
20 | Supplying of Rolled steel Hollow section with ISI mark etc., all complete. | kg | 3221.8615 | 107 | 344739.1805
21 | Supplying and fixing of sandwich pannel 50mm tk sheet | Sqm | 326.2 | 2200 | 717640
22 | Supplying and Fixing of UPVC SN8 PVC Pipe
| a) 110mm dia pipe | Rmt | 36 | 381.21 | 13723.56
23 | Electrical arrangements
| a) Light pt with ceiling rose | Points | 10 | 1499.29 | 14992.9
| b) Light pt without ceiling rose | Points | 4 | 1503.34 | 6013.36
24 | 5 Amps 5 pin SB itself | Points | 2 | 764.91 | 1529.82
25 | S & F 9 watts LED watts bulb for bath wc | Nos | 4 | 134 | 536
26 | Supplying and fixing of 4,18 LED tube light | Nos | 10 | 660.19 | 6601.9
27 | Run off mains with 2 wires of 2.5 Sqmm copper PVC insulated unsheathed single core 1.1KV cable wire contuinuous earth by means of 1.5 Sqmm copper PVC insulated unsheathed single core 1.1 KV grade cable in fully concealed 19 mm / 20 mm dia rigid PVC condui | Rmt | 100 | 94 | 9400
| Total |  |  |  | 1846303.9427
| GST @ 12% |  |  |  | 221556.4731
| Sub Total |  |  |  | 2067860.4159
| Labour welfar fuund @ 1% |  |  |  | 20678.6042
| Spervision charges @ 7.5% |  |  |  | 155089.5312
| Grand Total |  |  |  | 2243628.5512
|  |  | Say | 22.4363 | Lakhs

## Sheet1
TAMIL NADU POLICE HOUSING CORPORATION
======================================
PLACE:- |  | Central Prison Madrai |  | 2021-2022
- | - | - | - | - | -
QTY |  | COST OF MATERIALS | RATE | PER | AMOUNT
- | - | - | - | - | -
| * | CEMENT MORTAR(1:1.5)
-
0.96 | M.T | CEMENT | 5960 | M.T | 5721.6
1 | CUM | SAND | 1601.3 | CUM | 1601.3
1 | CUM | MIXING OF MORTAR | 110 | CUM | 110
| L.S | SUNDRIES |  | L.S | 0
-
|  | TOTAL FOR 1 CUM |  |  | 7432.9
-
| * | CEMENT MORTAR(1:2)
-
0.72 | M.T | CEMENT | 5960 | M.T | 4291.2
1 | CUM | SAND | 1601.3 | CUM | 1601.3
1 | CUM | MIXING OF MORTAR | 110 | CUM | 110
| L.S | SUNDRIES |  | L.S | 0
-
|  | TOTAL FOR 1 CUM |  |  | 6002.5
-
| * | CEMENT MORTAR(1:3)
-
0.48 | M.T | CEMENT | 5960 | M.T | 2860.8
1 | CUM | SAND | 1601.3 | CUM | 1601.3
1 | CUM | MIXING OF MORTAR | 110 | CUM | 110
| L.S | SUNDRIES |  | L.S | 0
-
|  | TOTAL FOR 1 CUM |  |  | 4572.1
-
| * | CEMENT MORTAR(1:4)
0.36 | M.T | CEMENT | 5960 | M.T | 2145.6
1 | CUM | SAND | 1601.3 | CUM | 1601.3
1 | CUM | MIXING OF MORTAR | 110 | CUM | 110
| L.S | SUNDRIES |  | L.S | 0
-
|  | TOTAL FOR 1 CUM |  |  | 3856.9
-
| * | CEMENT MORTAR(1:5)
-
0.288 | M.T | CEMENT | 5960 | M.T | 1716.48
1 | CUM | SAND | 1601.3 | CUM | 1601.3
1 | CUM | MIXING OF MORTAR | 110 | CUM | 110
| L.S | SUNDRIES |  | L.S | 0
-
|  | TOTAL FOR 1 CUM |  |  | 3427.78
-
| * | CEMENT MORTAR(1:6)
-
0.24 | M.T | CEMENT | 5960 | M.T | 1430.4
1 | CUM | SAND | 1601.3 | CUM | 1601.3
1 | CUM | MIXING OF MORTAR | 110 | CUM | 110
| L.S | SUNDRIES |  | L.S | 0
-
|  | TOTAL FOR 1 CUM |  |  | 3141.7
-
| * | CEMENT MORTAR(1:7)
-
0.206 | M.T | CEMENT | 5960 | M.T | 1227.76
1 | CUM | SAND | 1601.3 | CUM | 1601.3
1 | CUM | MIXING OF MORTAR | 110 | CUM | 110
| L.S | SUNDRIES |  | L.S | 0
-
|  | TOTAL FOR 1 CUM |  |  | 2939.06
-
| * | CEMENT MORTAR(1:8)
-
0.18 | M.T | CEMENT | 5960 | M.T | 1072.8
1 | CUM | SAND | 1601.3 | CUM | 1601.3
1 | CUM | MIXING OF MORTAR | 110 | CUM | 110
| L.S | SUNDRIES |  | L.S | 0
-
|  | TOTAL FOR 1 CUM |  |  | 2784.1
-
1.1 |  | EARTH WORK EXCAVATION
---------------------
10 | CUM | EARTH WORK EXCAVATION IN SS20B | 106.26 | CUM | 1062.6
10 | CUM | ADD 100% FOR NARROW CUTTING | 106.26 | CUM | 1062.6
10 | CUM | 1/3REFILLING CHARGES | 12.32 | CUM | 123.2
| L.S | SUNDRIES |  | L.S | 0
-
|  | TOTAL FOR 10 CUM |  |  | 2248.4
-
|  | RATE PER CUM INCLUDING REFILLING | 0 TO 2M |  | 224.84
|  |  | 2 TO 3M |  | 234.14
3.1 | * | CEMENT CONCRETE(1:5:10) USING
40mm HBSTONE METEL
-
9 | CUM | H.B.STONEJELLY 40mm | 1276.5 | CUM | 11488.5
4.5 | CUM | CEMENT MORTAR(1:5) | 3427.78 | CUM | 15425.01
1.8 | NO. | MASON II | 884.4 | NO. | 1591.92
17.7 | NO. | MAZDOOR I | 618.2 | NO. | 10942.14
14.1 | NO. | MAZDOOR II | 507.1 | NO. | 7150.11
| L.S | SUNDRIES |  | L.S | 0
-
46597.68
|  | TOTAL FOR 10 CUM |  |  | -
4659.77
|  | RATE PER CUM |  |  | =
Standardised concrete Mix M20 Grade Concrete
5 | cum | 20mm HBG Machine crushed stone jelly (7730 Kg) | 1679.5 |  | 8397.5
3.3 | cum | 10-12mm HBG Machine crushed stone jelly (5156 Kg) | 1400.5 |  | 4621.65
4.79 | cum | Sand (7670 Kg) | 1601.3 |  | 7670.23
3.25 | MT | Cement | 5960 |  | 19370
19.5 | Kg | Plasticiser /Super plasticiser @ .60% of cement (P57 item NO.198 | 42.8 |  | 834.6
3.5 | Nos | Mason II | 884.4 | 0 | 3095.4
21.2 | Nos | Maz I | 618.2 |  | 13105.84
35.3 | Nos | Maz II | 507.1 |  | 17900.63
|  | Total for 10 cum | 0 |  | 74995.85
|  | for 1 cum | 0 |  | 7499.59
1 | cum | Vibrating charges p-28 /103 | 89.43 |  | 89.43
|  | Sub Total | 0 |  | 7589.02
LS |  | Add for water charges & other sundries (0.5 % of sub total | LS |  | 37.95
|  | Foundation & Basement |  |  | 7626.97
-
|  | G.F |  |  | 7740.6
|  | F.F |  |  | 7964.45
|  | S.F |  |  | 8188.3
9 | * | B.W IN C.M(1:6) using fly ash bricks
Bricks of size 23x11x7 cm
-
1300 | NOS. | Bricks of size 23x11x7 cm | 6450.64 | 1000NO. | 8385.83
0.708 | CUM | CEMENT MORTAR(1:6) | 3141.7 | CUM | 2224.32
1 | NO. | MASON I | 947.1 | NO. | 947.1
3 | NO. | MASON II | 884.4 | NO. | 2653.2
2 | NO. | MAZDOOR I | 618.2 | NO. | 1236.4
6 | NO. | MAZDOOR II | 507.1 | NO. | 3042.6
| L.S | SUNDRIES |  | L.S | 0
-
|  | TOTAL FOR 10 CUM |  |  | 18489.45
-
|  | RATE PER CUM |  |  | 6529.5
=
|  | G.F |  |  | 6604.3
|  | F.F |  |  | 6755.22
|  | S.F |  |  | 6906.14
PARTITION WALL
-
10 | * | B.W IN C.M(1:4) using fly ash bricks of size 23x11.4x7.5Cm
Bricks of size 23x11x7 cm
-
1300 | NOS. | Bricks of size 23x11x7 cm | 6450.64 | 1000NO. | 8385.83
0.708 | CUM | CEMENT MORTAR(1:4) | 3856.9 | CUM | 2730.69
1 | NO. | MASON I | 947.1 | NO. | 947.1
3 | NO. | MASON II | 884.4 | NO. | 2653.2
2 | NO. | MAZDOOR I | 618.2 | NO. | 1236.4
6 | NO. | MAZDOOR II | 507.1 | NO. | 3042.6
| L.S | SUNDRIES |  | L.S | 0
-
|  | TOTAL FOR 10 CUM |  |  | 18995.82
-
|  | RATE PER CUM |  |  | 6708.32
=
| ** | PARTITION WALL OF 110 mm thick
-
1.1 | CUM | PARATITION B.W IN C.M(1:4) | 6708.32 | CUM | 7379.15
1 | NO | MASON I | 947.1 | NO. | 947.1
| L.S | SUNDRIES |  | L.S | 0
-
|  | TOTAL FOR 10 SQM |  |  | 8326.25
-
|  | RATE PER SQM |  |  | 832.63
=
|  | G.F |  | 8.23 | 840.86
|  | F.F |  | 16.6 | 857.46
|  | S.F |  | 16.6 | 874.06
|  | T.F |  | 16.6 | 890.66
|  | Fourth Floor |  | 16.6 | 907.26
33 | * | PLASTERING C.M(1:5) 12mmTHICK
-
0.14 | CUM | CEMENT MORTAR(1:5) | 3427.78 | CUM | 479.89
1.1 | NO. | MASON I | 947.1 | NO. | 1041.81
0.5 | NO. | MAZDOOR I | 618.2 | NO. | 309.1
1.1 | NO. | MAZDOOR II | 507.1 | NO. | 557.81
| L.S | SUNDRIES |  | L.S | 5
-
|  | TOTAL FOR 10 SQM |  |  | 2393.61
-
|  | RATE PER SQM |  |  | 239.36
| * | PLASTERING C.M(1:3)12mmTHICK
MIXEDWITH WATER PROOF COMPOUND
2Kg/10 SQM
-
0.14 | CUM | CEMENT MORTAR(1:3) | 4572.1 | CUM | 640.09
1.1 | NO. | MASON I | 947.1 | NO. | 1041.81
0.5 | NO. | MAZDOOR I | 618.2 | NO. | 309.1
1.1 | NO. | MAZDOOR II | 507.1 | NO. | 557.81
2 | Kg | WATER PROOF COMPOUNDS | 42.3 | Kg | 84.6
| L.S | SUNDRIES |  | L.S | 5
-
|  | TOTAL FOR 10 SQM |  |  | 2638.41
-
|  | RATE PER SQM |  |  | 263.84
| 18.1.a. | Form work for Plinth beam, Grade beam, Raft beam | 804.89 |  | =
| b. | Form work for Roof and lintels using M.S sheet | 900.96
| c. | Form work for Small quantity and column using M.S. sheet | 1081.15
| d. | Form work for Vertical walls | 991.06
|  | Solid panel PVC door with frame (Rajeshree) p-49 it-122 A | 3167 | SQM
43. | a. | SUPPLYING AND FABRICATING AND
PLACING R.T.S RODS/MS RODS upto 16mm dia(without cement slurry)
-
1 | QUTL | R.T.S RODS/M.S.RODS UPTO 16MM DIA | 51750 | MT | 5175
0.01 | QUTL | BINDING WIRE | 50300 | MT | 50.3
3.5 | NO | FITTER I | 821.7 | NO | 2875.95
| L.S | SUNDRIES |  | L.S | 0
-
|  | TOTTAL FOR 1 QTL |  |  | 8101.25
-
|  | RATE PER M.T |  |  | 81012.5
29.5 | * | Providing White/Color ceramic floor tiles (Anti-skid)of
any size 0f 6mm T.K including pointing etc.,
as directed by the Dept.Officers.
|  | - | -
10 | SQM | COST OF CERAMIC FLOOR TILES | 363.34 | SQM | 3633.4
0.21 | CUM | C.M(1:3) | 4572.1 | CUM | 960.14
LABOUR FOR LAYING & POINTING
1.1 | NO | MASON I | 947.1 | NO | 1041.81
1.1 | NO | MASON II | 884.4 | NO | 972.84
2.2 | NO | MAZDOOR I | 618.2 | NO | 1360.04
2.2 | NO | MAZDOOR II | 507.1 | NO | 1115.62
20 | Kg | CEMENT | 5960 | M.T | 119.2
2 | Kg | Grout ( qtn) | 36.1 | Kg | 72.2
1.6 | NO | MASON II | 884.4 | NO | 1415.04
0.5 | NO | MAZDOOR I | 618.2 | NO | 309.1
1.1 | NO | MAZDOOR II | 507.1 | NO | 557.81
| L.S | SUNDRIES |  | L.S | 0
-
|  | TOTAL FOR 10 SQM |  |  | 11557.2
-
|  | RATE PER SQM |  |  | 1155.72
=
29.4 | * | Suppling and laying White/Plain colour
Glazed tiles in C.M(1:2)
-
1.86 | SQM | COST OF GLAZED TILES | 400 | SQM | 744
0.4 | Kg | Grout | 36.1 | Kg | 14.44
0.02 | CUM | C.M(1:2) | 6002.5 | CUM | 120.05
1 | NO | MASON I | 947.1 | NO | 947.1
1 | NO | Mazdoor-I | 618.2 | NO | 618.2
| L.S | SUNDRIES |  | L.S
-
|  | TOTAL FOR 1.860 SQM |  |  | 2443.79
-
|  | RATE PER SQM |  |  | 1313.87
=
56.2. | * | SUPPLYING AND FIXING OF I.W.C
20"WITH TOP LEFT ROUGH TO RECEIVE
FLOOR FINISH
IN OTHER THAN G.FLOOR.
-
1 | NO. | I.W.C 20"SIZE(Orissa pan) | 1190 | NO. | 1190
0.405 | CUM | WEATHERING COURSE | 3554.64 | CUM | 1439.63
USING20mmBRICK JELLY
1.89 | SQM | PLASTERING IN C.M(1:3) | 263.84 | SQM | 498.66
12mMT.K MIXED WITH W.P.C.
0.081 | CUM | BRICK JELLY CONCRETE (1:8:16) | 3915.12 | CUM | 317.12
USING 40 mm BRICK JELLY
1 | NO | PLUMBER I | 821.7 | NO | 821.7
0.5 | NO. | MASON II | 884.4 | NO. | 442.2
0.5 | NO. | MAZDOOR I | 618.2 | NO. | 309.1
| L.S | SUNDRIES |  | L.S | 1.03
-
|  | TOTAL FOR ONE NUMBER |  |  | 5019.44
=
38.1. | * | CEMENT PAINTING TWO COATS
OVER THE PRIMER COAT OF
APPROVED CEMENT PAINT FOR NEW
PLASTERED SURFACES
-
1.8 | Kg | Primer coat using white cement | 22.4 | Kg | 40.32
0.25 | NO. | PAINTER I | 756.8 | NO. | 189.2
0.25 | NO. | MAZDOOR I | 618.2 | NO. | 154.55
0.4 | NO. | MAZDOOR II | 507.1 | NO. | 202.84
586.91
58.69
41 | * | PAINTING TWO COATS OVER NEW
IRON WORKS WITH IIND CLASS
SYNTHETIC ENAMEL PAINT
-
2.22 | LIT | READY MIXED IIND CLASS PAINT | 225.4 | LIT | 500.39
1.1 | NO | PAINTER I | 756.8 | NO | 832.48
| L.S | SUNDRIES FOR BRUSHES,ETC |  | L.S | 1.5
-
|  | TOTAL FOR 10 SQM |  |  | 1334.37
-
|  | RATE PER SQM |  |  | 133.44
24. | * | STEEL GRILLS FOR WINDOWS & VENTILATER
WITH SUITABLE LEDGES including piming coat
-
1 | Kg | RATE AS PER PWD LR For Window p 44/ it 80 | 62.1 | Kg | 62.1
=
| *** | ELECTRICAL ARRANGEMENT:- BOARD APPROVED RATES
================================================
WIRING WITH 1.5SQMM COPPER WIRE CONCEALED
64.a. |  | TYPE FOR LIGHT POINT WITH CEILING ROSE |  |  | 1499.29
64.b |  | ---DO---FOR LIGHT POINT WITH BATTERN HODER |  |  | 1503.34
64.c |  | ---DO---FOR CALLING BELL POINT |  |  | 1531.07
65 |  | ---DO---FOR FAN POINT |  |  | 1565.5
66 |  | ---DO---FOR STAIR CASE LIGHT POINT |  |  | 2802.19
67 |  | --DO--FOR 5AMP 5PIN PLUG AT SWITCH BOARD |  |  | 764.91
68 |  | --DO--FOR 5AMP 5PIN PLUG AT CONVENTENT PLACE |  |  | 1041.2
44.1 | * | SUPPLY AND FIXING OF
110mmDIA P.V.C RAIN WATER
DOWN FALL PIPE Type- A SWR pipe
-
3 | RMT | 110mmDIA P.V.C PIPE | 120.54 | RMT | 361.62
1 | NO. | 110mmDIA P.V.C PLAIN BEND | 76 | NO. | 76
1 | NO. | 110mmDIA P.V.C SHOE | 79.5 | NO. | 79.5
2 | NO. | SPECIAL CLAMP | 21.4 | NO. | 42.8
1 | NO. | C.I. GRATING 100mm DIA | 31.8 | NO. | 31.8
0.5 | NO. | PLUMBER I | 821.7 | NO. | 410.85
| L.S | COST OF PLUG SCREWS , RUBBER |  | L.S
LUBRICANT ETC
-
|  | TOTAL FOR 3 RMT |  |  | 1002.57
-
|  | RATE PER RMT |  |  | 334.19
=
4' 18w crystal glass LED tube light
1 | No | 4' tube light fitting with \electronic ballast p-111 it-20 c | 384.3 | No | 384.3
|  |  |  | No | 0
|  | Charges for fixing (as per Data 22 ) |  |  | 275.19
|  | Sundries |  |  | 0.7
|  | Rate for each |  |  | 660.19
UPVC instead of Stone ware Pipe
-
| * | SUPPLYING AND LAYING AND
JOINTING SN8 UPVC PIPE AND SPECIALS
BELOW G.L
-
| A | 110mm DIA UPVC PIPE BELOW G.L
-
18.9 | CUM | E.W EXCLUDING REFILLING | 212.52 | CUM | 4016.63
18.63 | CUM | REFILLING CHARGE | 36.96 | CUM | 688.56
30 | RMT | Cost of UPVC SN8 Pipe (TWAD SR 20-21 P-20 1.2 1) | 201 | RMT | 6030
30 | RMT | CONVEYING,LOWERING ANDLAYING | 15.58 | RMT | 467.4
TO PROPER GRADEAND
ALIGNMENT,JOINTING
ETC BUT EXCLUDING COST OF
JOINTING MATERIALS. (TWAD SR 20-21 11-b)
5 | NO | CUTTING CHARGES ( P-32/141) | 40.9 | NO | 204.5
1 | L.S | COST OF JOINTING MATERIALS | 12.1 | L.S | 12.1
| L.S | SUNDRIES |  | L.S | 17.1
-
|  | TOTAL FOR 30M |  |  | 11436.29
-
|  | RATE PER RMT |  |  | 381.21
-
2 X 2.5 Sq mm in fully concealed PVC conduit (open wiring)
Run off mains with 2 wires of 2.5 Sqmm copper PVC insulated unsheathed single core 1.1KV cable wire contuinuous earth by means of 1.5 Sqmm copper PVC insulated unsheathed single core 1.1 KV grade cable in fully concealed 19 mm / 20 mm dia rigid PVC condui
|  | Total as per Data No. |  |  | 7136.6
180 | Rmt | Add 180 mt 2.5 Sqmm copper PVC insulated unsheathed S.C. cable | 19.9 | Rmt | 3582
180 | Rmt | Deduct 1.5 Sqmm copper PVC insulated unsheathed S.C. cable | 12.8 | Rmt | 2304
|  | Sundries |  |  | 45.8
|  | Total for 90 metres |  |  | 8460.4
|  | Rate for 1 Rmt |  |  | 94