## pile data ( M30 grade) (2) (hidden)
TAMILNADU POLICE HOUSING CORPORATION LIMITED
TRICHY DIVISION
Name of Work : Providing Bored cast-in-situ pile Pile Foundation
DATA 2020-2021
|  | Setting of Bored cast-in-situ pile equipments with all accessories and tools at each of locations based on the 750 mm dia pile using M30 |  |  |  | Cum
| Volume of Concrete = 3.14 /4 x 0.75 x 0.75 x 8 = 3.53 m3 |  |  |  |  | 3.53
500mm Dia pipe
3.53 | Cum | Standardised concrete mix using M 30 Grade concrete in (F&B) |  | 8123.63 | 28676.41
0.353 | MT | Bentonite (10% concrete volume)(PWD SR 2021-22,p-37) |  | 6050 | 2135.65
8 | Rmt | Labour charges |  | 960 | 7680
|  | Total for 8 Rmt |  |  | 38492.06
|  | Total for 1 Rmt |  |  | 4811.51
|  | Moving and placing of piling equipment (1000/8) |  |  | 125
|  | Total for 1 Rmt |  |  | 4936.51
Rate for 1 Cum
Chipping of pile to the required cut off level and cleaning away the debris with an average lead of 5 km entirely with city limits
| Volume of Concrete = 3.14/4 x 0.5 x 0.5 x 1 km =0.196 m3 |  |  |  |  | 0.196
500mm Dia pipe DATA for 1 Rmt
0.196 | Cum | Dismantling of RCC works it-35/38 p-22 |  | 3917 | 767.73
0.196 | Cum | Conveyance of dismantled materials p-31 |  | 34.95 | 6.85 |  |  | 1.09
0.196 | Cum | Loading or unloading charges p-35 |  | 44.25 | 8.67 |  |  | 3.29
8.86
|  | Total for 1 Rmt |  |  | 783.25
Removing of clay and conveyance charges,loading and unloading charges with an average lead of 3km entirely with city limits
26.07
Km | 3 | Rough stone, Bond stone, cut stone, HBG, Sand, gravel, surkhi, earth, crushed stone etc.Initial Lead (0-10 km) |  | 9.16 |  | 27.48
Km | 3 | Loading or unloading charges |  | 30.1 |  | 90.3 |  |  | 9.16*10
|  | For 1cum |  |  |  | 117.78
| 4.2 | Standardised concrete Mix M30 Grade Concrete
5 | cum | 20mm HBG Machine crushed stone jelly (7730 Kg) | 1582.2 |  | 7911
3.3 | cum | 10-12mm HBG Machine crushed stone jelly (5156 Kg) | 1292.2 |  | 4264.26
4.79 | cum | Sand (7670 Kg) | 1431.2 |  | 6855.45
4 | MT | Cement | 6040 |  | 24160
40 | Kg | Plasticiser /Super plasticiser @ 1% of cement | 43.2 |  | 1728
3.5 | Nos | Mason II | 932 |  | 3262
21.2 | Nos | Maz I | 651 |  | 13801.2
35.3 | Nos | Maz II | 534 |  | 18850.2
|  | Total for 10 cum | 0 |  | 80832.11
|  | for 1 cum | 0 |  | 8083.21 | 8083.21
1 | cum | Vibrating charges | 94.2 |  | 94.2
|  | Sub Total |  |  | 8177.41 | 8083.21
LS |  | Add for water charges & other sundries (0.5 % of sub total | LS |  | 40.89 | 40.42
|  | Foundation & Basement |  |  | 8218.3 | 8123.63 | For RCC Door Frame
-
|  | G.F |  |  | 8454.4
F.F
|  | S.F |  |  | 8548.6
T.F
|  | Fourth Floor |  |  | 8582.8
TAMILNADU POLICE HOUSING CORPORATION LIMITED
TRICHY DIVISION
Name of Work : Providing Bored cast-in-situ pile Pile Foundation
DATA
|  | Setting of Bored cast-in-situ pile equipments with all accessories and tools at each of locations based on the 450 mm dia pile |  |  |  | Cum
| Volume of Concrete = 3.14 /x *0.45 x 0.45 x 8 = 4.02 /4= 1.272 m3 |  |  |  |  | 1.27
450mm Dia pipe
1.27 | Cum | Standardised concrete mix using M 30 Grade concrete in (F&B) |  | 8123.63 | 10317.01
0.127 | MT | Bentonite (10% concrete volume) |  | 4000 | 508
8 | Rmt | Labour charges |  | 960 | 7680
|  | Total for 8 Rmt |  |  | 18505.01
|  | Total for 1 Rmt |  |  | 2313.13
|  | Moving and placing of piling equipment (1000/8) |  |  | 125
|  | Total for 1 Rmt |  |  | 2438.13
Rate for 1 Cum
Chipping of pile to the required cut off level and cleaning away the debris with an average lead of 5 km entirely with city limits
| Volume of Concrete = 3.14/4 x 0.45 x 0.45 x 1 km =0.159 m3 |  |  |  |  | 0.159
500mm Dia pipe DATA for 1 Rmt
0.159 | Cum | Dismantling of RCC works |  | 3917 | 622.8
0.159 | Cum | Conveyance of dismantled materials p-35 |  | 34.95 | 5.56
0.159 | Cum | Loading or unloading charges p-35 |  | 30.1 | 4.79
|  | Total for 1 Rmt |  |  | 633.15
Removing of clay and conveyance charges,loading and unloading charges with an average lead of 3km entirely with city limits
Km | 3 | Rough stone, Bond stone, cut stone, HBG, Sand, gravel, surkhi, earth, crushed stone etc.Initial Lead (0-10 km) |  | 9.62 | cum | 28.86
Km | 3 | Loading or unloading charges |  | 30.1 | cum | 90.3
|  | For 1cum |  |  |  | 119.16
| 4.2 | Standardised concrete Mix M30 Grade Concrete
5 | cum | 20mm HBG Machine crushed stone jelly (7730 Kg) | 1582.2 |  | 7911
3.3 | cum | 10-12mm HBG Machine crushed stone jelly (5156 Kg) | 1292.2 |  | 4264.26
4.79 | cum | Sand (7670 Kg) | 1431.2 |  | 6855.45
4 | MT | Cement | 6040 |  | 24160
40 | Kg | Plasticiser /Super plasticiser @ 1% of cement | 43.2 |  | 1728
3.5 | Nos | Mason II | 932 |  | 3262
21.2 | Nos | Maz I | 651 |  | 13801.2
35.3 | Nos | Maz II | 534 |  | 18850.2
|  | Total for 10 cum | 0 |  | 80832.11
|  | for 1 cum | 0 |  | 8083.21 | 8083.21
1 | cum | Vibrating charges | 94.2 |  | 94.2
|  | Sub Total | 0 |  | 8177.41 | 8083.21
LS |  | Add for water charges & other sundries (0.5 % of sub total | LS |  | 40.89 | 40.42
|  | Foundation & Basement |  |  | 8218.3 | 8123.63
TAMILNADU POLICE HOUSING CORPORATION LIMITED
TRICHY DIVISION
Name of Work : Providing Bored cast-in-situ pile Pile Foundation
DATA
|  | Setting of Bored cast-in-situ pile equipments with all accessories and tools at each of locations based on the 400 mm dia pile |  |  |  | Cum
| Volume of Concrete = 3.14 /x *0.40 x 0.40 x 8 = 4.02 /4= 1.272 m3 |  |  |  |  | 1.005
400mm Dia pipe
1.005 | Cum | RCC 1:1.5:3 (F&B) |  | 8123.63 | 8164.25
0.1005 | MT | Bentonite (10% concrete volume) |  | 4000 | 402
8 | Rmt | Labour charges |  | 960 | 7680
|  | Total for 8 Rmt |  |  | 16246.25
|  | Total for 1 Rmt |  |  | 2320.89
|  | Moving and placing of piling equipment (1000/8) |  |  | 125
|  | Total for 1 Rmt |  |  | 2445.89
Rate for 1 Cum
Chipping of pile to the required cut off level and cleaning away the debris with an average lead of 5 km entirely with city limits
| Volume of Concrete = 3.14/4 x 0.40 x 0.40 x 1 km =0.129 m3 |  |  |  |  | 0.126
400mm Dia pipe DATA for 1 Rmt
0.126 | Cum | Dismantling of RCC works |  | 3917 | 493.54
0.126 | Cum | Conveyance of dismantled materials |  | 34.95 | 4.4
0.126 | Cum | Loading or unloading charges |  | 30.1 | 3.79
|  | Total for 1 Rmt |  |  | 501.73
Removing of clay and conveyance charges,loading and unloading charges with an average lead of 3km entirely with city limits
Km | 3 | Rough stone, Bond stone, cut stone, HBG, Sand, gravel, surkhi, earth, crushed stone etc.Initial Lead (0-10 km) |  | 9.62 | cum | 28.86
Km | 3 | Loading or unloading charges |  | 30.1 | cum | 90.3
|  | For 1cum |  |  |  | 119.16

## Coastal Elec.Data (2) (hidden)
| Tamil Nadu Police Housing Corparation Ltd. | [5 empty] | TAMIL NADU POLICE HOUSING CORPORATION | [6 empty] | TAMIL NADU POLICE HOUSING CORPORATION | [5 empty] | Tamil Nadu Police Housing Corparation Ltd.
| = | [5 empty] | ====================================== | [6 empty] | ====================================== | [5 empty] | =
PLACE:- | Madurai TSp VIth Bn under 4000 quarters Scheme. | 2006-2007 |  |  | PLACE:- |  | Madurai TSp VIth Bn under 4000 quarters Scheme. |  | 2006-2007 |  |  | PLACE:- |  | Madurai TSp VIth Bn under 4000 quarters Scheme. |  | 2006-2007 |  |  | PLACE:- | Madurai TSp VIth Bn under 4000 quarters Scheme. |  | 2006-2007
[5 empty] | - | - | - | - | - | - |  | - | - | - | - | - | -
- | - | - | - |  | QTY |  | COST OF MATERIALS | RATE | PER | AMOUNT |  | QTY |  | COST OF MATERIALS | RATE | PER | AMOUNT |  | - | - | - | - | - | - | - | - | - | - | - | -
SL.NO | COST OF MATERIALS | RATE | PER |  | - | - | - | - | - | - |  | - | - | - | - | - | - |  | SL.NO | DESCRIPTION OF MATERIALS | UNIT | SOURCE | Total | COST OF | LEAD | LOAD- | UN LO- | MATERIAL | LABOUR RATE |  | 148.5
- | - | - | - |  |  | * | CEMENT MORTAR(1:1.5) | [6 empty] | LIME MORTAR(1:2) | [8 empty] | Lead | MATERIAL | CHARGE | ING | ADING | COST @ SITE
| LABOUR CHARGES | [5 empty] | - | [6 empty] | - |  |  |  |  | - | - | - | - | - | - | - | - | - | - | - | - | ¦ | 148.5 | 1.1 | 163.35
| ------------- |  |  |  | 0.96 | M.T | CEMENT | 3800 | M.T | 3648 |  | 0.5 | M.T | LIME | #REF! | M.T | #REF! |  | 1. | ROUGH STONE | CUM. | Nallambakkam | #REF! | 200 | #REF! | 0 | 0 | #REF! | MASON-I | 150 |  | 126.5 | 1.1 | 139.15
1 | MASON I * | 150 | NO. |  | 1 | CUM | SAND | #REF! | CUM | #REF! |  | 1 | CUM | SAND | #REF! | CUM | #REF! |  | 2. | BOND STONE | CUM. | Nallambakkam | #REF! | 300 | #REF! | 0 | 0 | #REF! | MASON-II | 135 |  | 85.5 | 1.1 | 94.05
2 | MASON II * | 135 | NO. |  | 1 | CUM | MIXING OF MORTAR | 26 | CUM | 26 |  | 1 | CUM | GRINDING OF MORTAR | 62.5 | CUM | 62.5 |  | 3. | HARD BROKEN STONE JELLY 3mm To 10mm | CUM. | Pallavaram | #REF! | 333.33 | #REF! | 0 | 0 | #REF! | MAZDOOR-I | 95 |  | 80.5 | 1.1 | 88.55
3 | MAZDOOR I * | 95 | NO. |  |  | L.S | SUNDRIES |  | L.S | 0 |  |  | L.S | SUNDRIES |  | L.S | 0 |  | 4. | HARD BROKEN STONE JELLY 10mm | CUM. | Pallavaram | #REF! | 425 | #REF! | 0 | 0 | #REF! | MAZDOOR-II | 85 |  | 114.5 | 1.1 | 125.95
4 | MAZDOOR II* | 85 | NO. | [6 empty] | - | [6 empty] | - |  | 5. | HARD BROKEN STONE JELLY 12mm | CUM. | Pallavaram | #REF! | 630 | #REF! | 0 | 0 | #REF! | PAINTER-I | 120 |  | 106.5 | 1.1 | 117.15
5 | PAINTER I/II* | 120 | 110 |  |  |  | TOTAL FOR 1 CUM |  |  | #REF! |  |  | #REF! | TOTAL FOR 1 CUM |  |  | #REF! |  | 6. | HARD BROKEN STONE JELLY 20mm | CUM. | Pallavaram | #REF! | 685 | #REF! | 0 | 0 | #REF! | PAINTER-II | 110 |  | 116.5 | 1.1 | 128.15
6 | PLUMBER I* | 130 | NO. | [6 empty] | - | [6 empty] | - |  | 7. | HARD BROKEN STONE JELLY 40mm | CUM. | Pallavaram | #REF! | 490 | #REF! | 0 | 0 | #REF! | PLUMBER-I | 130 |  | 106.5 | 1.1 | 117.15
7 | CARPENTER I/II* | 150 | 135 |  |  | * | CEMENT MORTAR(1:2) | [5 empty] | * | SUPPLYING MIXINNG AND LAYING |  |  |  |  | 8. | SAND FOR MORTAR | CUM. | Palar River | #REF! | 110 | #REF! | 0 | 0 | #REF! | PLUMBER-II | 120 |  | 106.5 | 1.1 | 117.15
8 | FITTER I* | 130 | 120 |  |  |  | - | [6 empty] | LIME SAND MIX 1:1 RATIO |  |  |  |  | 9. | SAND FOR FILLING | CUM. | Karanodai | #REF! | 110 | #REF! | 0 | 0 | #REF! | FITTER-I | 130 |  | 98.5 | 1.1 | 108.35
9 | MIXING OF MORTAR* | 26 | CUM* |  | 0.72 | M.T | CEMENT | 3800 | M.T | 2736 |  |  |  | INCLUDING COST OF |  |  |  |  | 10. | Kiln Burnt Country Bricks 22x11x7cm | 1000nos. | Nerkundram | #REF! | 1950 | #REF! | 0 | 0 | #REF! | FITTER-II | 120 |  | 148.5 | 1.1 | 163.35
10 | LIFT CHARGES FOR B.W IN G.F * | 17.6 | CUM |  | 1 | CUM | SAND | #REF! | CUM | #REF! |  |  |  | SAND,LIME,LABOUR FOR MIXING |  |  |  |  | 11. | BRICK JELLY 40mmGAUGE | CUM | Nerkundram | #REF! | 260 | #REF! | 0 | 0 | #REF! | CARPENTER-I | 150 |  | 126.5 | 1.1 | 139.15
11 | LIFT CHARGES FOR B.W IN F.F * | 35.2 | CUM |  | 1 | CUM | MIXING OF MORTAR | 26 | CUM | 26 |  |  |  | &LAYING ETC COMPLETE. |  |  |  |  | 12. | BRICK JELLY 20mmGAUGE | CUM | Nerkundram | #REF! | 280 | #REF! | 0 | 0 | #REF! | CARPENTER-II | 135 |  | 116.5 | 1.1 | 128.15
12 | LIFT CHARGES FOR B.W IN S.F * | 35.2 | CUM |  |  | L.S | SUNDRIES |  | L.S | 0 |  |  |  | - |  |  |  |  | 13. | MACHINE PRESSED TILES 23x 23x 2 Cm | 1000nos. | Local | #REF! | 4500 | 0 | 0 | 0 | 4500 | STONE CUTTER-I | 120 |  | 106.5 | 1.1 | 117.15
13 | LIFT CHARGES FOR CONCRETE IN G.F * | 26.45 | CUM | [6 empty] | - |  | 1 | CUM | COST OF SAND | #REF! | CUM | #REF! |  | 14. | SLACKED SHELL LIME | CUM. | Kurukkupet | 0 | 773 | 0 | 0 | 0 | 773 | STONE CUTTER-II | 110 |  | 106.5 | 1.1 | 117.15
14 | LIFT CHARGES FOR CONCRETE IN F.F * | 52.85 | CUM |  |  |  | TOTAL FOR 1 CUM |  |  | #REF! |  | 1 | CUM | COST OF LIME | #REF! | CUM | #REF! |  | 15. | SLACKED &SREENED LIME STONE | CUM. | Kurukkupet | #REF! | 565 | #REF! | 0 | 0 | #REF! | FLOOR POLISHER | 120 |  | 26 | 1.1 | 28.6
15 | LIFT CHARGES FOR CONCRETE IN S.F * | 52.85 | CUM | [6 empty] | - |  | 1.5 | CUM | LABOUR CHARGES FOR MIXING | 26 | CUM | 39 |  | 16. | C.W SCANTLING UPTO 4M LONG | CUM. | local | 0 | 20605 | 0 | 0 | 0 | 20605 | Mortar mix charges | 26 |  | 20.7 | 1.1 | 22.77
16 | VIBRATER CHARGES * | 20.7 | CUM |  |  | * | CEMENT MORTAR(1:3) |  |  |  |  | 1.5 | CUM | LABOUR CHARGES FOR FILLING | 7.8 | CUM | 11.7 |  | 17. | C.W. PLANK UPTO 40mmTHICK UPTO 30 Cm WIDTH | CUM. | local | 0 | 23685 | 0 | 0 | 0 | 23685 | Vibrat-charges(R.C.C) | 20.7 |  | 15.6 | 1.1 | 17.16
17 | EARTH FILLING * | 8.8 | 1CUM |  |  |  | - | [5 empty] | L.S | SUNDRIES |  | L.S | 0 |  | 18. | T.W SCANTLING 2M TO 3M LONG | CUM. | local | 0 | 65420 | 0 | 0 | 0 | 65420 | Vibrat-charges(P.C.C) | 15.6 |  | 7.8 | 1.1 | 8.58
18 | SAND FILLING * | 7.8 | 1CUM |  | 0.48 | M.T | CEMENT | 3800 | M.T | 1824 | [6 empty] | - |  | 19. | T.W.SCANTLING BELOW 2M LONG | CUM. | local | 0 | 57165 | 0 | 0 | 0 | 57165 | Sand filling charges | 7.8 |  | 8.8 | 1.1 | 9.68
19 | POLISHING STONE | 58.33 | L.S |  | 1 | CUM | SAND | #REF! | CUM | #REF! |  |  |  | TOTAL FOR 1.5 CUM |  |  | #REF! |  | 20. | T.W.PLANKS 30cm to 45cm WIDTH & 12to25mm Thick | CUM. | local | 0 | 63870 | 0 | 0 | 0 | 63870 | Earth filling charges | 8.8 |  | 25 | 1.1 | 27.5
20 | FLOOR POLISHER (MOSAIC) * | 120 | NO |  | 1 | CUM | MIXING OF MORTAR | 26 | CUM | 26 | [6 empty] | - |  | 21. | Country BricksKiln Burnt of SIZE 22x11x5Cm | 1000nos. | Nerkundram | #REF! | 1470 | #REF! | 0 | 0 | #REF! | E.W. | 25 |  | 342 | 1.1 | 376.2
21 | LABOUR CHARGE FOR WROUGHT & PUTUP /V-SHUTTER * | 3035 | 287 |  |  | L.S | SUNDRIES |  | L.S | 0 |  |  |  | RATE PER CUM |  |  | #REF! |  | 22. | MOSAIC TILES GRAY 25X25X2cm. | 1000nos. | local | 0 | 8240 | 0 | 0 | 0 | 8240 | L.C.T.W.Door- | 342 |  | 287 | 1.1 | 315.7
22 | LABOUR CHARGE FOR DOOR/WINDOW SHUTTER * | 342 | 320 | [6 empty] | - | [6 empty] | = |  | 23. | CEMENT (supply at site) | M.T | local | 0 | 3800 | 0 | 0 | 0 | 3800 | L.C.marine doors- | 287 |  | 320 | 1.1 | 352
23 | COST OF RUBBER ,LUBRICATION,PLUG,CLAMP | 2.5 | 267 |  |  |  | TOTAL FOR 1 CUM |  |  | #REF! | [8 empty] | 24. | R.T.S. / M.S upto 16mm | M.T | Local | 0 | 28000 | 0 | 0 | 0 | 28000 | TW glazed window | 320 |  | 3035 | 1.1 | 3338.5
24 | M.S. HOLD FAST WITH SCREWS * | 3.64 | 240 | [6 empty] | - | [8 empty] | 25. | M.S./ R.T.S above 16mm | M.T | Local | 0 | 26500 | 0 | 0 | 0 | 26500 | Wrought&putup | 3035 |  | 267 | 1.1 | 293.7
25 | M.S. SHEET/ANGLE PER M.T | 30000 | 30000 |  |  | * | CEMENT MORTAR(1:4) | [11 empty] | 26. | Country BricksKiln Burnt SIZE 22x11x5Cm | 1000nos. | Nerkundram | #REF! | 1470 | #REF! | 0 | 0 | #REF! | Ventilator | 267 |  | 240 | 1.1 | 264
26 | Graval | 169 |  |  | 0.36 | M.T | CEMENT | 3800 | M.T | 1368 | [8 empty] | 27. | HBSJ 11.2mm IRC metal | CUM. | Pallavaram | 18 | 278 | #REF! | 0 | 0 | #REF! | Meter- Cupboard Weldmesh | 240 |  | 37.3 | 1.1 | 41.03
| Earth work lift for addl 1M | 2.6 |  |  | 1 | CUM | SAND | #REF! | CUM | #REF! | [8 empty] | 28. | HBSJ 37.5mm to 26.5mm IRC metal | CUM. | Pallavaram | 18 | 334.5 | #REF! | 0 | 0 | #REF! | E.W (SDR) | 37.3 |  | 95.5 | 1.1 | 105.05
[5 empty] | 1 | CUM | MIXING OF MORTAR | 26 | CUM | 26 | [8 empty] | 29. | HBSJ 63mm to 45mm IRC metal | CUM. | Pallavaram | 18 | 278.5 | #REF! | 0 | 0 | #REF! | FITTER-II (Pipe & Bar Bend) | 120
27 | TRANSPORTING & ERRECTION | 40 | NO. |  |  | L.S | SUNDRIES |  | L.S | 0 | [8 empty] | 30. | Gravel | CUM. | Nellore road | 20 | 83 | 86 | 0 | 0 | 169 |  |  | ¦
28 | LABOUR COST OF CHANNELMOULD/PAINTING ANTCORROSIVE | 41 | 500 | [6 empty] | - | [20 empty] | ¦
29 | COST OF PLASTERXERS/COST OF ANTI-CORROSIVE | 28 | 105.45 |  |  |  | TOTAL FOR 1 CUM |  |  | #REF! | [8 empty] | - | - | - | - | - | - | - | - | - | - | - | - | ¦
30 | STONE CUTTER II * | 110 | NO | [6 empty] | - | [20 empty] | ¦
31 | CONVEYING,LOWERING& JOINTING LABOUR | 1.75 | RMT |  |  | * | CEMENT MORTAR(1:5) | [12 empty] | CERTIFIED THAT THE LEAD PARTICULARS FURNISHED HERE ARE FOUND CORRECT UPTO BEST OF MY KNOWLEDGE | [10 empty] | ¦
32 | LABOUR FOR CUTTING 15mm DIA * | 2.2 | NO |  |  |  | - | [23 empty] | ¦
33 | LABOUR FOR CUTTING 20mm DIA * | 2.2 | NO |  | 0.288 | M.T | CEMENT | 3800 | M.T | 1094.4 | [20 empty] | ¦
34 | LABOUR FOR CUTTING 25mm DIA * | 2.7 | NO |  | 1 | CUM | SAND | #REF! | CUM | #REF! | [20 empty] | ¦
35 | LABOUR FOR CUTTING 32mm DIA * | 3.2 | NO |  | 1 | CUM | MIXING OF MORTAR | 26 | CUM | 26 | [11 empty] | J.E / A.E |  |  |  | A.E.E |  |  |  | E.E | ¦
36 | LABOUR FOR CUTTING 40mm DIA * | 4.2 | NO |  |  | L.S | SUNDRIES |  | L.S | 0 |  |  | * | CEMENT CONCRETE(1:8:16) USING | [16 empty] | ¦
37 | LABOUR FOR CUTTING 50mm DIA/100mm Dia * | 5.35 | 10.65 | [6 empty] | - |  |  |  | 40mm BRICK JELLY | [16 empty] | ¦
38 | LABOUR FOR CUTTING 65mm DIA/80mm Dia * | 5.85 | 7.45 |  |  |  | TOTAL FOR 1 CUM |  |  | #REF! |  |  |  | - | [16 empty] | ¦
39 | LABOUR FOR THREADING 15mm DIA * | 3.2 | NO | [6 empty] | - |  | 9 | CUM | 40mm BRICK JELLY | #REF! | CUM | #REF! | [13 empty] | ¦
40 | LABOUR FOR THREADING 20mm DIA * | 3.2 | NO |  |  | * | CEMENT MORTAR(1:6) |  |  |  |  | 4.5 | CUM | CEMENT MORTAR(1:8) | #REF! | CUM | #REF! | [13 empty] | ¦
41 | LABOUR FOR THREADING 25mm DIA * | 6.4 | NO |  |  |  | - |  |  |  |  | 1.8 | NO. | MASON II | 135 | NO. | 243 | [13 empty] | ¦
42 | LABOUR FOR THREADING 32mm DIA /100mm Dia * | 8.55 | 21.3 |  | 0.24 | M.T | CEMENT | 3800 | M.T | 912 |  | 17.7 | NO. | MAZDOOR I | 95 | NO. | 1681.5 | [13 empty] | ¦
43 | LABOUR FOR THREADING 40mm DIA /80mm Dia * | 9.55 | 16 |  | 1 | CUM | SAND | #REF! | CUM | #REF! |  | 14.1 | NO. | MAZDOOR II | 85 | NO. | 1198.5 | [13 empty] | ¦::
44 | LABOUR FOR THREADING 50mm DIA /65mm Dia * | 10.65 | 12.75 |  | 1 | CUM | MIXING OF MORTAR | 26 | CUM | 26 |  |  | L.S | SUNDRIES |  | L.S | 0
45 | COST OF JOINTING MATERIALS | 12.1 | L.S |  |  | L.S | SUNDRIES |  | L.S | 0 | [6 empty] | -
46 | HIRE CHARGES FOR POWER POLISHER | 35 | L.S | [6 empty] | - |  |  |  | TOTAL FOR 10 CUM |  |  | #REF! | [13 empty] | ¦
47 | ELC. CONSUMPTION CHARGES | 15 | L.S |  |  |  | TOTAL FOR 1 CUM |  |  | #REF! | [6 empty] | - | [13 empty] | ¦
48 | LABOUR FOR FIXING WINDOW BARS | 6.55 | Kg* | [6 empty] | - |  |  |  | RATE PER CUM |  |  | #REF! | [13 empty] | ¦
49 | E.W.EXCAVATION SS 20B AS PER SR ITEM 62 * | 25 | 37.3 |  |  | * | CEMENT MORTAR(1:7) | [9 empty] | = | [13 empty] | ¦
50 | MIXER OPERATER * | 85.5 | NO. |  |  |  | - | [5 empty] | * | CEMENT CONCRETE(1:2:4) USING | [16 empty] | ¦
51 | TESTING CHARGES FOR S.W. LINE | 42 | L.S |  | 0.206 | M.T | CEMENT | 3800 | M.T | 782.8 |  |  |  | 20mm HBSTONE METEL | [16 empty] | ¦
52 | GRINDING MORTAR * | 62.5 | CUM |  | 1 | CUM | SAND | #REF! | CUM | #REF! |  |  |  | - | [16 empty] | ¦
53 | G.I. SHEET SR114 1.6mmT.K,30cmWIDE | 303 | SQM* |  | 1 | CUM | MIXING OF MORTAR | 26 | CUM | 26 |  | 9 | CUM | 20mm HBSTONE METEL | #REF! | CUM | #REF! | [13 empty] | ¦
54 | FITTER II * | 120 | NO. |  |  | L.S | SUNDRIES |  | L.S | 0 |  | 4.5 | CUM | CEMENT MORTAR(1:2) | #REF! | CUM | #REF! | [13 empty] | ¦
55 | CEMENT | 3800 | M.T | [6 empty] | - |  | 1.8 | NO. | MASON II | 135 | NO. | 243 | [13 empty] | ¦
56 | ROUGH STONE | #REF! | CUM |  |  |  | TOTAL FOR 1 CUM |  |  | #REF! |  | 17.7 | NO. | MAZDOOR I | 95 | NO. | 1681.5 | [13 empty] | ¦
57 | BOND STONE | #REF! | CUM | [6 empty] | - |  | 14.1 | NO. | MAZDOOR II | 85 | NO. | 1198.5 | [13 empty] | ¦
58 | HARD BROKEN STONE JELLY 3mmTo10mm SIZE | #REF! | CUM |  |  | * | CEMENT MORTAR(1:8) | [5 empty] | L.S | SUNDRIES |  | L.S | 0 | [13 empty] | ¦
59 | HARD BROKEN STONE JELLY 10mm SIZE | #REF! | CUM |  |  |  | - | [9 empty] | - | [13 empty] | ¦
60 | HARD BROKEN STONE JELLY 12mm SIZE | #REF! | CUM |  | 0.18 | M.T | CEMENT | 3800 | M.T | 684 |  |  |  | TOTAL FOR 10 CUM |  |  | #REF! | [13 empty] | ¦
61 | HARD BROKEN STONE JELLY 20mm SIZE | #REF! | CUM |  | 1 | CUM | SAND | #REF! | CUM | #REF! | [6 empty] | - | [13 empty] | ¦
62 | HARD BROKEN STONE JELLY 40mm SIZE | #REF! | CUM |  | 1 | CUM | MIXING OF MORTAR | 26 | CUM | 26 |  |  |  | RATE PER CUM |  |  | #REF! | [13 empty] | ¦
63 | TERRACOTTA JALLY 110mm/50mmT.K FIXING CHARGE | 20 | * |  |  | L.S | SUNDRIES |  | L.S | 0 | [6 empty] | = | [13 empty] | ¦
64 | TERRACOTTA JALLY 110mmT.K/50mmT.K | 514.62 | 240 | [6 empty] | - |  |  | * | B.W IN C.M(1:5) USING CHAMBER BURNT | [16 empty] | ¦
65 | CHAMBER BURNT G.M(2D) BRICK 8-3/4"X4-1/4"X2" | #REF! | CUM |  |  |  | TOTAL FOR 1 CUM |  |  | #REF! |  |  |  | Bricks of size 22X11X5Cm | [16 empty] | ¦
66 | SAND FOR MARTER | #REF! | CUM | [6 empty] | - |  |  |  | - | [16 empty] | ¦
67 | SAND FOR FILLING | #REF! | CUM |  | 1.1 |  | EARTH WORK EXCAVATION |  |  |  |  | 4600 | NOS. | Bricks of size 22X11X5Cm | #REF! | 1000NO. | #REF! | [13 empty] | ¦
68 | STOCK BRICK-IISORT(2A)T.M OF SIZE 9"x4-1/2"X3" | #REF! | 1000 Nos |  |  |  | --------------------- |  |  |  |  | 2.5 | CUM | CEMENT MORTAR(1:5) | #REF! | CUM | #REF! | [13 empty] | ¦
69 | BRICK JELLY 40mm GAUGE | #REF! | CUM |  | 10 | CUM | EARTH WORK EXCAVATION IN SS20B | 25 | CUM | 250 |  | 3.5 | NO. | MASON I | 150 | NO. | 525 | [13 empty] | ¦
70 | BRICK JELLY 20mm GAUGE | #REF! | CUM |  | 10 | CUM | ADD 100% FOR NARROW CUTTING | 25 | CUM | 250 |  | 10.6 | NO. | MASON II | 135 | NO. | 1431 | [13 empty] | ¦
71 | PRESSED TILES 23X23X2cm | 4500 | 1000 Nos | 3550 | 10 | CUM | 1/3REFILLING CHARGES | 2.93 | CUM | 29.3 |  | 7.1 | NO. | MAZDOOR I | 95 | NO. | 674.5 | [13 empty] | ¦
72 | SLACKED LIME | 773 | CUM |  |  | L.S | SUNDRIES |  | L.S | 0 |  | 21.2 | NO. | MAZDOOR II | 85 | NO. | 1802 | [13 empty] | ¦
73 | SLACKED SHELL LIME | #REF! | CUM | [6 empty] | - |  |  | L.S | SUNDRIES |  | L.S | 0 | [13 empty] | ¦
74 | C.W.SANDLING UP TO 4M LONG | 20605 | CUM |  |  |  | TOTAL FOR 10 CUM |  |  | 529.3 | [6 empty] | - | [13 empty] | ¦
75 | C.W. PLANK 40mmT.K.UPTO30cm WIDTH | 23685 | CUM | [6 empty] | - |  |  |  | TOTAL FOR 10 CUM |  |  | #REF! | [13 empty] | ¦
76 | T.W SANDLING OVER2M,BLOW3M | 65420 | CUM |  |  |  | RATE PER CUM INCLUDING REFILLING | 0 TO 2M |  | 52.93 | [6 empty] | - | [13 empty] | ¦
77 | T.W.SCANDLING UPTO 2M | 57165 | CUM |  |  |  |  | 2 TO 3M |  | 55.53 |  |  |  | RATE PER CUM |  |  | #REF! | [13 empty] | ¦
78 | T.W. PLANK 12mm to 25mm T.K UPTO 45cmWIDTH | 63870 | CUM |  | 1.2 |  | RATE PER CUM EXCLUDING REFILLING | 0 TO 2M |  | 50 | [6 empty] | = | [13 empty] | ¦
79 | STOCK BRICK-ISORT(2B)T.M SIZE 9"x4-3/8"X2-3/4" | #REF! | 1000 Nos |  |  |  |  | 2 TO 3M |  | 52.6 | [20 empty] | ¦
[5 empty] | 1.3 |  | EARTH WORK EXCAVATION for SDR
-
[5 empty] | 10 | CUM | EARTH WORK EXCAVATION IN SDR | 37.3 | CUM | 373
[5 empty] | 10 | CUM | ADD 100% FOR NARROW CUTTING | 37.3 | CUM | 373
[5 empty] | 10 | CUM | 1/3REFILLING CHARGES | 2.93 | CUM | 29.3
[6 empty] | L.S | SUNDRIES |  | L.S | 0
-
[7 empty] | TOTAL FOR 10 CUM |  |  | 775.3
-
[7 empty] | RATE PER CUM INCLUDING REFILLING | 0 TO 2M |  | 77.53
[8 empty] | 2 TO 3M |  | 80.13
[5 empty] | 1.7 |  | RATE PER CUM EXCLUDING REFILLING IN SDR | 0 TO 2M |  | 74.6
[8 empty] | 2 TO 3M |  | 77.2
[5 empty] | 1.5 |  | EARTH WORK EXCAVATION for open foundationEXCLUDING REFILLING
[5 empty] | 10 | CUM | EARTH WORK EXCAVATION IN SS20B | 25 | CUM | 250
[5 empty] | 10 | CUM | 1/3REFILLING CHARGES | 2.93 | CUM | 29.3
[6 empty] | L.S | SUNDRIES |  | L.S | 0
-
[7 empty] | TOTAL FOR 10 CUM |  |  | 279.3
-
27.93
=
[7 empty] | RATE PER CUM EXCLUDING REFILLING | 0 TO 2M |  | 25
[8 empty] | 2 TO 3M |  | 27.6
[5 empty] | 1.8 |  | EARTH WORK EXCAVATION for open foundation IN SDR (EXCLUDING REFILLING)
[5 empty] | 10 | CUM | EARTH WORK EXCAVATION IN SDR | 37.3 | CUM | 373
[6 empty] | LS |  |  | LS | 0
-
[7 empty] | TOTAL FOR 10 CUM |  |  | 373
-
[7 empty] | RATE PER CUM EXCLUDING REFILLING IN SDR (OPEN FOUNDATION) | 0 TO 2M |  | 37.3
[8 empty] | 2 TO 3M |  | 39.9
[5 empty] | 1.6 |  | EARTH WORK EXCAVATION FOR DRAINS
[7 empty] | up to 1.25m width | 0 TO 2M |  | 37.5
[7 empty] | 1.5 times E.W | 2 TO 3M |  | 40.1
=
80 | MOSIC TILES GREY 25X25X2cm | 8240 | 13.87 |  | 2.1 | * | FILLING IN FOUNDATION AND | [5 empty] | 14a | G.F |  |  | #REF! | [13 empty] | ¦
81 | RTS/MS above 16mm dia | 26500 | M.T |  |  |  | BASEMENT WITH FILLING SAND | [5 empty] | 14b | F.F |  |  | #REF! | [13 empty] | ¦
82 | RTS/MS upto 16mm dia | 28000 | M.T |  |  |  | - | [5 empty] | 14c | S.F |  |  | #REF! | [13 empty] | ¦
83 | M.S. WIRE 3mm | 26500 | M.T |  | 1 | CUM | COST OF FILLINGSAND | #REF! | CUM | #REF! |  |  | 14d | T.F |  |  | #REF! | [13 empty] | ¦
84 | GRAVEL | 169 | CUM |  | 1 | CUM | LABOUR CHARGES FOR FILLING | 7.8 | CUM | 7.8 |  |  |  | Fourth floor |  |  | #REF! | [13 empty] | ¦
85 | BITUMEN | 12224.58 | M.T |  |  | L.S | SUNDRIES |  | L.S | 0 |  |  | * | B.W IN C.M(1:6) USING CHAMBER BURNT | [16 empty] | ¦
86 | BINDING WIRE | 30000 | M.T | [6 empty] | - |  |  |  | Bricks of size 22X11X5Cm | [16 empty] | ¦
[7 empty] | TOTAL FOR 1.0 CUM |  |  | #REF! |  |  |  | - | [16 empty] | ¦
87 | POLISHING STONE | 7.5 | L.S | [6 empty] | - |  | 4600 | NOS. | Bricks of size 22X11X5Cm | #REF! | 1000NO. | #REF! | [13 empty] | ¦
[5 empty] | 2.2 | * | PROVIDING SAND GRAVEL MIX
IN 1:1 RATIO INCLUDING
COST OF SAND,GRAVEL,STACKING,LABOUR FOR
MIXING &CONSOLIDATION ETC
COMPLETE.
-
[5 empty] | 0.7 | CUM | COST OF SAND | #REF! | CUM | #REF!
[5 empty] | 0.7 | CUM | STACKING CHARGES | 3.05 | CUM | 2.14
[5 empty] | 0.72 | CUM | COST OF gravel | 169 | CUM | 121.68
[5 empty] | 0.72 | CUM | STACKING CHARGES | 3.05 | CUM | 2.2
[5 empty] | 1 | CUM | LABOUR CHARGES FOR MIXING | 26 | CUM | 26
[5 empty] | 1 | CUM | LABOUR CHARGES FOR SPREADING | 6.05 | CUM | 6.05
WATERING&POWER ROLLING
[6 empty] | L.S | SUNDRIES |  | L.S | 0
-
[7 empty] | TOTAL FOR 1.0 CUM |  |  | #REF!
-
2.3 | SUPLLYING AND FILLING WITH 40MM Brick jelly | #REF! |  |  | 2.6 | * | SUPLLYING AND FILLING WITH 40MM HBSJ
2.4 | SUPLLYING AND FILLING WITH 20MM Brick jelly | #REF! |  |  |  |  | -
[5 empty] | 1 | CUM | COST OF 40mm HBSJ | #REF! | CUM | #REF!
[5 empty] | 1 | CUM | LABOUR CHARGES FOR FILLING | 8.8 | CUM | 8.8
[6 empty] | L.S | SUNDRIES |  | L.S | 0
-
[7 empty] | TOTAL FOR 1.0 CUM |  |  | #REF!
-
[5 empty] | 2.7 | * | SUPLLYING AND FILLING WITH 20MM HBSJ
-
[5 empty] | 1 | CUM | COST OF 20mm HBSJ | #REF! | CUM | #REF!
[5 empty] | 1 | CUM | LABOUR CHARGES FOR FILLING | 8.8 | CUM | 8.8
[6 empty] | L.S | SUNDRIES |  | L.S | 0
-
[7 empty] | TOTAL FOR 1.0 CUM |  |  | #REF!
88 | CRUDE OIL | 15.25 | Kg | [6 empty] | - |  | 2.5 | CUM | CEMENT MORTAR(1:6) | #REF! | CUM | #REF! | [13 empty] | ¦
89 | RED OXIDE | 110 | Kg | [8 empty] | 3.5 | NO. | MASON I | 150 | NO. | 525 | [13 empty] | ¦
[5 empty] | 2.5 |  | Providing GRAVEL SOLING of 150mm thick
[5 empty] | 1 | CUM | COST OF Gravel | 169 | CUM | 169
[5 empty] | 1 | CUM | STACKING CHARGES | 3.05 | CUM | 3.05
[5 empty] | 1 | CUM | LABOUR CHARGES FOR SPREADING | 6.05 | CUM | 6.05
WATERING&POWER ROLLING
-
[7 empty] | TOTAL FOR 1.0 CUM |  |  | 178.1
-
90 | WINE VERNISH | 65 | LITTER |  | 3.1 | * | CEMENT CONCRETE(1:5:10) USING |  |  |  |  | 10.6 | NO. | MASON II | 135 | NO. | 1431 | [13 empty] | ¦
91 | LINSEED OIL (BOILED) | 25 | LITTER |  |  |  | 40mm HBSTONE METEL |  |  |  |  | 7.1 | NO. | MAZDOOR I | 95 | NO. | 674.5 | [13 empty] | ¦
92 | BEST GOPALVARNISH REDY MIX | 210 | LITTER |  |  |  | - |  |  |  |  | 21.2 | NO. | MAZDOOR II | 85 | NO. | 1802 | [13 empty] | ¦
93 | READY MIX PAINT II ND/ IST for wood | 160 | 96.11 |  | 9 | CUM | H.B.STONEJELLY 40mm | #REF! | CUM | #REF! |  |  | L.S | SUNDRIES |  | L.S | 0 | [13 empty] | ¦
94 | READY MIX PRIMER PAINT | 100 | LITTER |  | 4.5 | CUM | CEMENT MORTAR(1:5) | #REF! | CUM | #REF! | [6 empty] | - | [13 empty] | ¦
95 | M.S WASHER | 0.25 | NO. |  | 1.8 | NO. | MASON II | 135 | NO. | 243 |  |  |  | TOTAL FOR 10 CUM |  |  | #REF! | [13 empty] | ¦
96 | CHICKEN MESH 10X10X10G | 22.6 | SQM |  | 17.7 | NO. | MAZDOOR I | 95 | NO. | 1681.5 | [6 empty] | - | [13 empty] | ¦
97 | WELD MESH 75X25X10G | 212 | SQM |  | 14.1 | NO. | MAZDOOR II | 85 | NO. | 1198.5 |  |  |  | RATE PER CUM |  |  | #REF! | [13 empty] | ¦
98 | WELD MESH 100X100X10G | 85 | NO |  |  | L.S | SUNDRIES |  | L.S | 0 | [6 empty] | = | [13 empty] | ¦
99 | IWC ORIYA PAN | 750 | NO | [6 empty] | - | [20 empty] | ¦
100 | S.W. SIGLE Y | 47.2 | NO | [6 empty] | #REF! |  |  | 15a | G.F |  |  | #REF! | [13 empty] | ¦
101 | S.W.TEE 100mm DIA WITH ISI MARK | 75 | NO |  |  |  | TOTAL FOR 10 CUM |  |  | - |  |  | 15b | F.F |  |  | #REF! | [13 empty] | ¦::
102 | S.W.PIPE 100mm DIAWITH ISI MARK | 40 | NO | [6 empty] | #REF! |  |  | 15c | S.F |  |  | #REF!
103 | S.W.PIPE 150mm DIAWITH ISI MARK | 65 | NO |  |  |  | RATE PER CUM |  |  | = |  |  | 15d | T.F |  |  | #REF!
104 | S.W.BEND 100mm DIAWITH ISI MARK | 65 | NO | [27 empty] | ¦
105 | READY MIX PAINT II ND/ IST for iron | 150 | LTR |  | 3.2 | * | CEMENT CONCRETE PCC (1:2:4) USING
106 | S.W.TEE 150mm DIA WITH ISI MARK | 100 | NO |  |  |  | 20mm HBSTONE METEL | [5 empty] | A. | DOOR OF SIZE 70X210Cm
[7 empty] | - | [6 empty] | -
[5 empty] | 9 | CUM | H.B.STONEJELLY 20mm | #REF! | CUM | #REF! |  | 0.01153 | CUM | T.W.SCANTLING above 2M length | 65420 | CUM | 754.29
[5 empty] | 4.5 | CUM | CEMENT MORTAR(1:2) | #REF! | CUM | #REF! |  | 0.01013 | CUM | T.W.SCANTLING below 2M length | 57165 | CUM | 579.08
[5 empty] | 1.8 | NO. | MASON II | 135 | NO. | 243 |  | 0.7778 | SQM | Phenol bonded BWR Plywood 9mm | 381.37 | SQM | 296.63
[5 empty] | 17.7 | NO. | MAZDOOR I | 95 | NO. | 1681.5 |  | 1.23 | SQM | LABOUR CHARGE | 287 | SQM | 353.01
[5 empty] | 14.1 | NO. | MAZDOOR II | 85 | NO. | 1198.5 |  | 2 | NO. | 6"X1/2"ALU.TOWER BOLT | 30 | NO. | 60
[6 empty] | L.S | SUNDRIES |  | L.S | 0 |  | 3 | NO. | 5" ALU.BUTT HINGS | 45 | NO. | 135
[10 empty] | - |  | 1 | NO. | 10"X5/8" ALU. ALDROP | 95 | NO. | 95
[10 empty] | #REF! |  | 1 | NO. | NYLON BUSH | 8 | NO. | 8
[7 empty] | TOTAL FOR 10 CUM |  |  | - |  | 1 | NO. | ALU.HANDLE WITH C.P.SCREWS | 30 | NO. | 30
[10 empty] | #REF! |  | 1 | NO. | DOOR STOPPER | 25 | NO. | 25
[7 empty] | RATE PER CUM |  |  | = | [6 empty] | -
[14 empty] | TOTAL FOR 1.23 SQM |  |  | 2336.01
[5 empty] | 3.3 | * | CEMENT CONCRETE(1:8:16) USING | [9 empty] | -
20mm brick jelly
[7 empty] | - | [6 empty] | RATE PER SQM |  |  | 1899.2
[5 empty] | 9 | CUM | 20mmbrick jelly | #REF! | CUM | #REF! |  | ¦::
[5 empty] | 4.5 | CUM | CEMENT MORTAR(1:8) | #REF! | CUM | #REF!
[5 empty] | 1.8 | NO. | MASON II | 135 | NO. | 243
[5 empty] | 17.7 | NO. | MAZDOOR I | 95 | NO. | 1681.5
[5 empty] | 14.1 | NO. | MAZDOOR II | 85 | NO. | 1198.5
[6 empty] | L.S | SUNDRIES |  | L.S | 0
-
#REF!
[7 empty] | TOTAL FOR 10 CUM |  |  | -
#REF!
[7 empty] | RATE PER CUM |  |  | =
[5 empty] | 3.6 |  | PROVIDING WBM 125mm CONSOLIDATED
THICK WITH GRAVEL BLINDAGE
=
[5 empty] | 1.25 | cum | Stacking charges | 3.05 | cum | 3.81
[5 empty] | 0.75 | cum | 63mm to 46.5mm IRC metal | #REF! | cum | #REF!
[5 empty] | 0.5 | cum | 37.5mm to 26.5mm IRC metal | #REF! | cum | #REF!
[5 empty] | 0.45 | cum | Gravel blindage 2 layers | 169 | cum | 76.05
[5 empty] | 10 | sqm | Spreading charges for 2 layers | 17.82 | sqm | 178.2
[7 empty] | (10.1+7.72) |  |  | -
[7 empty] | Total for 10 m2 |  |  | #REF!
-
[7 empty] | for 1 m2 |  |  | #REF!
=
[5 empty] | 3.7 |  | SURFACE DRESSING OVER WBM 25mm TK.
-
[5 empty] | 2.7 | cum | 11.2mm IRC metal | #REF! | cum | #REF!
[5 empty] | 0.145 | cum | Filling sand | #REF! | cum | #REF!
[5 empty] | 218.8 | kg | Bitumen | 12224.58 | kg | 2674.74
[5 empty] | 100 | sqm | Labour charges | 14.3 | sqm | 1430
-
[7 empty] | Total for 100M2 |  |  | #REF!
-
[7 empty] | for 1 m2 |  |  | #REF!
=
105 | S.W.BEND 150mm DIA | 50.5 | NO |  | 4.1 |  | REINFORCED CEMENT CONCRETE | [5 empty] | ** | PARTITION WALL OF 114mmTHICK | [16 empty] | ¦
106 | S.W.GULLY TRAP 150X100mm | 115 | NO |  |  |  | = | [6 empty] | - | [16 empty] | ¦
107 | NAHANI TRAP 63mm/PVC TYP | 63 | 90 |  |  | * | C.C(1:2:4)USING 20mm HBSTONE |  |  |  |  | 1.14 | CUM | PRATITION B.W IN C.M(1:4) | #REF! | NO. | #REF! | [13 empty] | ¦
108 | CENTERING C.W BOARDING 40mmT.K | 10705 | CUM |  |  |  | JELLY FOR ALL RCCWORK |  |  |  |  | 1 | NO | MASON I | 150 | NO. | 150 | [13 empty] | ¦
109 | CENTERING C.W. JOIST | 9395 | CUM |  |  |  | - | [5 empty] | L.S | SUNDRIES |  | L.S | 0.05 | [13 empty] | ¦
110 | CASURINA POST 10mmMTO 13mm DIA * | 15 | NO |  | 9 | CUM | 20mm HB STONE JELLY | #REF! | CUM | #REF! | [6 empty] | - | [13 empty] | ¦
111 | CEMENT PAINT | 35 | Kg | 120 | 3.231 | M.T | CEMENT | 3800 | M.T | 12277.8 |  |  |  | TOTAL FOR 10 SQM |  |  | #REF! | [13 empty] | ¦
112 | GLASS 3mmTHICK | 160 | 452.09 |  | 4.5 | CUM | SAND | #REF! | CUM | #REF! | [6 empty] | - | [13 empty] | ¦
113 | A.C. PIPE 100mm DIA | 13.5 | RMT |  | 3.5 | NO. | MASON II | 135 | NO. | 472.5 |  |  |  | RATE PER SQM |  |  | #REF! | [13 empty] | ¦
114 | A.C.BEND100mm DIA | 18.81 | NO |  | 21.2 | NO. | MAZDOOR I | 95 | NO. | 2014 | [6 empty] | = | [13 empty] | ¦
115 | A.C. SHOE 100mm DIA | 14.15 | NO |  | 35.3 | NO. | MAZDOOR II | 85 | NO. | 3000.5 |  |  | 20a | G.F |  |  | #REF! | [13 empty] | ¦
116 | C.I EVERITE CLAMOE 100mm DIA | 16.44 | NO |  |  | L.S | SUNDRIES |  | L.S | 0 |  |  | 20b | F.F |  |  | #REF! | [13 empty] | ¦
117 | CI GREATINGS 100mm DIA | 8 | 6.25 | [6 empty] | - |  |  | 20c | S.F |  |  | #REF! | [13 empty] | ¦
118 | G.I.SHEET 22G | 170.39 | SQM |  |  |  | TOTAL FOR 10CUM |  |  | #REF! |  |  | 20d | T.F |  |  | #REF! | [13 empty] | ¦
119 | ALU HINGS 5" | 45 | NO | [6 empty] | - | [20 empty] | ¦
120 | ALU HINGS 4" | 31.24 | NO |  |  |  | RATE PER CUM |  |  | #REF! |  |  | ** | DADOING WALL WITH MASAIC | [16 empty] | ¦
121 | ALU HINGS 3" | 25 | NO | [10 empty] | GRADED CHIPS | [16 empty] | ¦
122 | ALU HINGS 2" | 13 | NO |  | 1 | CUM | VIBRATING CHARGES |  |  | 20.7 |  |  |  | - | [16 empty] | ¦
123 | ALU TOWER BOLT 6"X1/2" | 30 | NO | [6 empty] | - |  | 10 | SQM | MASIC TILES LAID IN CM 1:3 | #REF! | SQM | #REF! | [13 empty] | ¦
124 | ALU TOWER BOLT 2"X5/10" | 20 | NO | 25 |  |  | for foundation and basement |  |  | #REF! |  | 1.1 | NO. | MASON II | 135 | NO. | 148.5 | [13 empty] | ¦
125 | ALU ALDROP 10"X5.8" | 95 | NO | [6 empty] | - |  | 1.1 | NO. | MAZDOOR I | 95 | NO. | 104.5 | [13 empty] | ¦
126 | ALU ALDROP 6"X1/2" | 80 | NO |  |  |  | G.F |  |  | #REF! |  | 1.1 | NO. | MAZDOOR II | 85 | NO. | 93.5 | [13 empty] | ¦
127 | NYLON BUSH FOR D | 8 | NO |  |  |  | F.F |  |  | #REF! | [6 empty] | - | [13 empty] | ¦
128 | NYLON BUSH FOR W&V | 8 | NO |  |  |  | S.F |  |  | #REF! |  |  |  | TOTAL FOR 10 SQM |  |  | #REF! | [13 empty] | ¦
129 | VENTILATER PIVET | 2.9 | PAIR |  |  |  | T.F |  |  | #REF! | [6 empty] | - | [13 empty] | ¦
130 | ALU HOOKS & EYES8" | 20.6 | PAIR |  |  |  | Forth floor |  |  | #REF! |  |  |  | RATE PER SQM |  |  | #REF! | [13 empty] | ¦
131 | ALU HOOKS & EYES6" | 15.6 | NO | [13 empty] | = | [13 empty] | ¦
132 | ALU HOOKS & EYES3" | 12.6 | NO |  | 5. | * | RANDUM RABBLE MASONRY IN CM 1:5 | [23 empty] | ¦
133 | I.O. HINGES 4" | 5.75 | NO |  |  |  | = | [5 empty] | * | PLASTERING C.M(1:3) 12mmTHICK | [16 empty] | ¦
134 | I.O. HINGES 5" | 8.5 | NO |  | 10 | CUM | ROUGH STONE | #REF! | CUM | #REF! |  |  |  | - | [16 empty] | ¦
135 | I.O SPL HING 8"LONG | 10 | NO |  | 1 | CUM | BOND STONE | #REF! | CUM | #REF! |  | 0.14 | CUM | CEMENT MORTAR(1:3) | #REF! | CUM | #REF! | [13 empty] | ¦
136 | I.O. HINGES 3" | 3.25 | NO |  | 3.4 | CUM | CEMENT MORTAR(1:5) | #REF! | CUM | #REF! |  | 1.1 | NO. | MASON I | 150 | NO. | 165 | [13 empty] | ¦
137 | I.O. HINGES 2" | 2.2 | NO |  | 7.1 | NO. | MASON I | 150 | NO. | 1065 |  | 0.5 | NO. | MAZDOOR I | 95 | NO. | 47.5 | [13 empty] | ¦
138 | I.O. TOWER BOLT 6"X1/2" | 10.5 | NO |  | 10.6 | NO. | MASON II | 135 | NO. | 1431 |  | 1.1 | NO. | MAZDOOR II | 85 | NO. | 93.5 | [13 empty] | ¦
139 | I.O. TOWER BOLT 2"X5/8" | 5.5 | NO |  | 14.1 | NO. | MAZDOOR I | 95 | NO. | 1339.5 |  |  | L.S | SUNDRIES |  | L.S | 0 | [13 empty] | ¦
140 | I.O. ALDROP 10"X5.8" | 21 | NO |  | 14.1 | NO. | MAZDOOR II | 85 | NO. | 1198.5 | [6 empty] | - | [13 empty] | ¦
141 | I.O. ALDROP 6"X1/2" | 10 | NO |  |  | L.S | SUNDRIES |  | L.S | 0 |  |  |  | TOTAL FOR 10 SQM |  |  | #REF! | [13 empty] | ¦
142 | NYLON BUSH FOR D | 4 | NO | [6 empty] | - | [6 empty] | - | [13 empty] | ¦
143 | NYLON BUSH FOR W&V | 8 | NO. |  |  |  | TOTAL FOR 10 CUM |  |  | #REF! |  |  |  | RATE PER SQM |  |  | #REF! | [13 empty] | ¦
144 | VENTILATER PIVET | 8.5 | NO | [6 empty] | - |  |  | * | PLASTERING C.M(1:2) 12mmTHICK |  |  | = | [13 empty] | ¦
145 | I.O HOOKS & EYES8" | 20.6 | NO |  |  |  | RATE PER CUM |  |  | #REF! |  |  |  | - | [16 empty] | ¦
146 | I.O HOOKS & EYES6" | 15.6 | NO | [6 empty] | = |  | 0.14 | CUM | CEMENT MORTAR(1:2) | #REF! | CUM | #REF! | [13 empty] | ¦
147 | I.O HOOKS & EYES3" | 0.9 | NO |  | 6 | * | B.W IN C.M(1:5) USING kiln Burnt Country Bricks |  |  |  |  | 1.1 | NO. | MASON I | 150 | NO. | 165 | [13 empty] | ¦
148 | C.I. SOIL PIPE | [5 empty] | Bricks of size 22x11x7 cm |  |  |  |  | 0.5 | NO. | MAZDOOR I | 95 | NO. | 47.5 | [13 empty] | ¦
149 | 50mm DIA | 66.44 | RMT |  |  |  | - |  |  |  |  | 1.1 | NO. | MAZDOOR II | 85 | NO. | 93.5 | [13 empty] | ¦
150 | 75mm DIA | 83.5 | RMT |  | 4800 | NOS. | Bricks of size 22x11x7 cm | #REF! | 1000NO. | #REF! |  |  | L.S | SUNDRIES |  | L.S | 0 | [13 empty] | ¦
151 | 100mm DIA | 102.12 | RMT |  | 2.5 | CUM | CEMENT MORTAR(1:5) | #REF! | CUM | #REF! | [6 empty] | - | [13 empty] | ¦
152 | 150mm DIA | 182.52 | RMT |  | 3.5 | NO. | MASON I | 150 | NO. | 525 |  |  |  | TOTAL FOR 10 SQM |  |  | #REF! | [13 empty] | ¦
153 | C.I. SOIL BEND |  |  |  | 10.6 | NO. | MASON II | 135 | NO. | 1431 | [6 empty] | - | [13 empty] | ¦
154 | 50mm DIA | 26.62 | NO |  | 7.1 | NO. | MAZDOOR I | 95 | NO. | 674.5 |  |  |  | RATE PER SQM |  |  | #REF! | [13 empty] | ¦
155 | 75mm DIA | 34.87 | NO |  | 21.2 | NO. | MAZDOOR II | 85 | NO. | 1802 | [6 empty] | = | [13 empty] | ¦
156 | 100mm DIA | 45 | NO |  |  | L.S | SUNDRIES |  | L.S | 0 |  |  | * | PLASTERING C.M(1:2) 10mmTHICK | [16 empty] | ¦
157 | 150mm DIA | 99.75 | NO | [6 empty] | - |  |  |  | - | [16 empty] | ¦
158 | C.I. SOIL BEND WITHDOOR | [5 empty] | TOTAL FOR 10 CUM |  |  | #REF! |  | 0.1 | CUM | CEMENT MORTAR(1:2) | #REF! | CUM | #REF! | [13 empty] | ¦
159 | 50mm DIA | 43.47 | NO | [6 empty] | - |  | 1.1 | NO. | MASON I | 150 | NO. | 165 | [13 empty] | ¦
160 | 75mm DIA | 50.34 | NO |  |  |  | RATE PER CUM |  |  | #REF! |  | 1.1 | NO. | MAZDOOR I | 95 | NO. | 104.5 | [13 empty] | ¦::
161 | 100mm DIA | 65.21 | NO | [6 empty] | = |  | 1.1 | NO. | MAZDOOR II | 85 | NO. | 93.5
162 | 150mm DIA | 145.29 | NO |  |  |  | G.F |  |  | #REF! |  |  | L.S | SUNDRIES |  | L.S | 0
163 | A.C. SOIL PIPE | [5 empty] | F.F |  |  | #REF! | [6 empty] | - | [13 empty] | ¦
164 | 50mm DIA | 14.91 | RMT |  |  |  | S.F |  |  | #REF! |  |  |  | TOTAL FOR 10 SQM |  |  | #REF! | [13 empty] | ¦
165 | 75mm DIA | 19.41 | RMT |  |  |  | T.F |  |  | #REF! | [6 empty] | - | [13 empty] | ¦
166 | 100mm DIA | 22.22 | RMT |  |  |  | Forth floor |  |  | #REF! |  |  |  | RATE PER SQM |  |  | #REF! | [13 empty] | ¦
[5 empty] | 7.2 |  | PROVIDING BITUMEN PAD FOR EXPANISION |  |  | 470/SQM
[7 empty] | JOINT |  |  | =
167 | 150mm DIA | 46.42 | RMT |  | 9 | * | B.W IN C.M(1:6) USING kiln Burnt Country Bricks | [9 empty] | = | [13 empty] | ¦
168 | A.C. SOIL BEND | [5 empty] | Bricks of size 22x11x7 cm | [23 empty] | ¦
169 | 50mm DIA | 8.58 | NO |  |  |  | - | [5 empty] | * | PLASTERING C.M(1:5) 20mmTHICK | [16 empty] | ¦
170 | 75mm DIA | 12.26 | NO |  | 4800 | NOS. | Bricks of size 22x11x7 cm | #REF! | 1000NO. | #REF! |  |  |  | - | [16 empty] | ¦
171 | 100mm DIA | 13.89 | NO |  | 2.5 | CUM | CEMENT MORTAR(1:6) | #REF! | CUM | #REF! |  | 0.22 | CUM | CEMENT MORTAR(1:5) | #REF! | CUM | #REF! | [13 empty] | ¦
172 | 150mm DIA | 36.25 | NO |  | 3.5 | NO. | MASON I | 150 | NO. | 525 |  | 2.2 | NO. | MASON I | 150 | NO. | 330 | [13 empty] | ¦
173 | A.C. SOIL BEND WITHDOOR |  |  |  | 10.6 | NO. | MASON II | 135 | NO. | 1431 |  | 0.5 | NO. | MAZDOOR I | 95 | NO. | 47.5 | [13 empty] | ¦
174 | 50mm DIA | 15.7 | NO |  | 7.1 | NO. | MAZDOOR I | 95 | NO. | 674.5 |  | 3.2 | NO. | MAZDOOR II | 85 | NO. | 272 | [13 empty] | ¦
175 | 75mm DIA | 22.31 | NO |  | 21.2 | NO. | MAZDOOR II | 85 | NO. | 1802 |  |  | L.S | SUNDRIES |  | L.S | 0 | [13 empty] | ¦
176 | 100mm DIA | 25.24 | NO |  |  | L.S | SUNDRIES |  | L.S | 0 | [6 empty] | - | [13 empty] | ¦
177 | 150mm DIA | 52.34 | NO | [6 empty] | - |  |  |  | TOTAL FOR 10 SQM |  |  | #REF! | [13 empty] | ¦
178 | A.C. SOIL TEE | [5 empty] | TOTAL FOR 10 CUM |  |  | #REF! | [6 empty] | - | [13 empty] | ¦
179 | 50mm DIA | 13.73 | NO | [6 empty] | - |  |  |  | RATE PER SQM |  |  | #REF! | [13 empty] | ¦
180 | 75mm DIA | 20.16 | NO |  |  |  | RATE PER CUM |  |  | #REF! | [6 empty] | = | [13 empty] | ¦
181 | 100mm DIA | 22.73 | NO | [6 empty] | = |  |  | * | PLASTERING C.M(1:3) 20mmTHICK | [16 empty] | ¦
182 | 150mm DIA | 46.98 |  |  |  |  | G.F |  |  | #REF! |  |  |  | - | [16 empty] | ¦
183 | A.C. SOIL TEE WITH DOOR | [5 empty] | F.F |  |  | #REF! |  | 0.22 | CUM | CEMENT MORTAR(1:3) | #REF! | CUM | #REF! | [13 empty] | ¦
184 | 50mm DIA | 19.3 | NO |  |  |  | S.F |  |  | #REF! |  | 2.2 | NO. | MASON I | 150 | NO. | 330 | [13 empty] | ¦
185 | 100mm DIA | 33.46 | NO |  |  |  | T.F |  |  | #REF! |  | 0.5 | NO. | MAZDOOR I | 95 | NO. | 47.5 | [13 empty] | ¦
186 | 150mm DIA | 53.62 | NO |  |  |  | Forth floor |  |  | #REF! |  | 3.2 | NO. | MAZDOOR II | 85 | NO. | 272 | [13 empty] | ¦
187 | A.C. SOIL SINGLE YEE |  |  |  | 27 | * | B.W IN C.M(1:4) USING kiln Burnt Country Bricks | [5 empty] | L.S | SUNDRIES |  | L.S | 0 | [13 empty] | ¦
188 | 50mm DIA | 13.73 | NO |  |  |  | Bricks of size 22x11x7 cm | [9 empty] | - | [13 empty] | ¦
189 | 75mm DIA | 20.16 | NO |  |  |  | - | [6 empty] | TOTAL FOR 10 SQM |  |  | #REF! | [13 empty] | ¦
190 | 100mm DIA | 22.73 | NO |  | 4800 | NOS. | Bricks of size 22x11x7 cm | #REF! | 1000NO. | #REF! | [6 empty] | - | [13 empty] | ¦
191 | 150mm DIA | 46.98 | NO |  | 2.5 | CUM | CEMENT MORTAR(1:4) | #REF! | CUM | #REF! |  |  |  | RATE PER SQM |  |  | #REF! | [13 empty] | ¦
192 | A.C. SOIL SINGLE YEE WITHDOOR |  |  |  | 3.5 | NO. | MASON I | 150 | NO. | 525 | [6 empty] | = | [13 empty] | ¦
193 | 50mm DIA | 19.3 | NO |  | 10.6 | NO. | MASON II | 135 | NO. | 1431 |  |  | * | PLASTERING C.M(1:4) 20mmTHICK | [16 empty] | ¦
194 | 75mm DIA | 25.74 | NO |  | 7.1 | NO. | MAZDOOR I | 95 | NO. | 674.5 |  |  |  | MIXEDWITH RED OXIDE @9.8 | [16 empty] | ¦
195 | 100mm DIA | 33.46 | NO |  | 21.2 | NO. | MAZDOOR II | 85 | NO. | 1802 |  |  |  | Kg/10 SQM | [16 empty] | ¦
196 | 150mm DIA | 53.62 |  |  |  | L.S | SUNDRIES |  | L.S | 0 |  |  |  | - | [16 empty] | ¦
197 | A.C. SOIL DOUBLE YEE WITHDOOR | [8 empty] | - |  | 0.22 | CUM | CEMENT MORTAR(1:4) | #REF! | CUM | #REF! | [13 empty] | ¦
198 | 50mm DIA | 26.16 | NO |  |  |  | TOTAL FOR 10 CUM |  |  | #REF! |  | 2.2 | NO. | MASON I | 150 | NO. | 330 | [13 empty] | ¦
199 | 75mm DIA | 34.32 | NO | [6 empty] | - |  | 0.5 | NO. | MAZDOOR I | 95 | NO. | 47.5 | [13 empty] | ¦
200 | 100mm DIA | 40.33 | NO |  |  |  | RATE PER CUM |  |  | #REF! |  | 1.1 | no. | mason for polishing | 150 | NO. | 165 | [13 empty] | ¦
201 | A.C. SOIL DOUBLE YEE | [8 empty] | = |  | 3.2 | NO. | MAZDOOR II | 85 | NO. | 272 | [13 empty] | ¦
202 | 50mm DIA | 20.33 | NO |  |  |  | G.F |  |  | #REF! |  | 9.8 | Kg | RED OXIDE | 110 | Kg | 1078 | [13 empty] | ¦
203 | 75mm DIA | 26.6 | NO |  |  |  | F.F |  |  | #REF! |  |  | L.S | SUNDRIES |  | L.S | 0 | [13 empty] | ¦
204 | 100mm DIA | 33.89 | NO |  |  |  | S.F |  |  | #REF! | [6 empty] | - | [13 empty] | ¦
205 | A.C. SOIL COWL | [5 empty] | T.F |  |  | #REF! |  |  |  | TOTAL FOR 10 SQM |  |  | #REF! | [13 empty] | ¦
206 | 50mm DIA | 13.29 | NO |  |  |  | Forth floor |  |  | #REF! | [6 empty] | - | [13 empty] | ¦
207 | 75mm DIA | 18.02 | NO |  |  |  | Average rate for staircase steps |  |  | #REF! |  |  |  | RATE PER SQM |  |  | #REF! | [13 empty] | ¦
208 | 100mm DIA | 23.17 | NO | [13 empty] | = | [13 empty] | ¦
209 | A.C. SOIL SHOE | [5 empty] | PARTITION WALL | [5 empty] | * | WHITE WASHING ONE COAT | [16 empty] | ¦
210 | 50mm DIA | 9 | NO |  |  |  | - | [6 empty] | - | [16 empty] | ¦
211 | 75mm DIA | 11.58 | NO |  | 10 | * | B.W IN C.M(1:4) USING kiln Burnt Country Bricks |  |  |  |  | 0.05 | CUM | SLACKED SHELL LIME | 773 | CUM | 38.65 | [13 empty] | ¦
212 | 100mm DIA | 14.15 | NO |  |  |  | Bricks of size 22x11x7 cm |  |  |  |  | 1.1 | NO. | MASON II | 135 | NO. | 148.5 | [13 empty] | ¦
213 | A.C. SOIL SOCKETS | [5 empty] | - |  |  |  |  | 0.3 | NO. | MAZDOOR I | 95 | NO. | 28.5 | [13 empty] | ¦
214 | 50mm DIA | 4.29 | NO |  | 4800 | NOS. | Bricks of size 22x11x7 cm | #REF! | 1000NO. | #REF! |  | 1.9 | NO. | MAZDOOR II | 85 | NO. | 161.5 | [13 empty] | ¦
215 | 75mm DIA | 6.01 | NO |  | 1.59 | CUM | CEMENT MORTAR(1:4) | #REF! | CUM | #REF! |  |  | L.S | SUNDRIES FOR BRUSH ETC |  | L.S | 1.46 | [13 empty] | ¦
216 | 100mm DIA | 6.86 | NO |  | 7 | NO. | MASON I | 150 | NO. | 1050 | [6 empty] | - | [13 empty] | ¦
217 | A.C.DRAIN SPOUT 18" LONG |  |  |  | 7.1 | NO. | MASON II | 135 | NO. | 958.5 |  |  |  | TOTAL FOR 100 SQM |  |  | 378.61 | [13 empty] | ¦
218 | 50mm DIA | 14.91 | NO |  | 7.1 | NO. | MAZDOOR I | 95 | NO. | 674.5 | [6 empty] | - | [13 empty] | ¦
219 | 75mm DIA | 17.58 | NO |  | 21.2 | NO. | MAZDOOR II | 85 | NO. | 1802 |  |  |  | RATE PER SQM |  |  | 3.79 | [13 empty] | ¦
220 | 100mm DIA | 19.3 | NO |  |  | L.S | SUNDRIES |  | L.S | 0 | [6 empty] | = | [13 empty] | ¦
221 | A.C.DRAIN SPOUT 24" LONG | [8 empty] | - | [20 empty] | ¦::
222 | 50mm DIA | 15.87 | NO |  |  |  | TOTAL FOR 10 CUM |  |  | #REF!
223 | 75mm DIA | 20.16 | NO | [6 empty] | - |  |  | ** | WHITE WASHING TWO COAT
224 | 100mm DIA | 22.31 | NO |  |  |  | RATE PER CUM |  |  | #REF! |  |  |  | - | [16 empty] | ¦
225 | G.I. PIPE A CLASS | [8 empty] | = |  | 0.07 | CUM | SLACKED SHELL LIME | 773 | CUM | 54.11 | [13 empty] | ¦
226 | 15mmDIA | 26.4 | RMT | [8 empty] | 1.6 | NO. | MASON II | 135 | NO. | 216 | [13 empty] | ¦
227 | 20mm DIA | 35.26 | RMT |  |  | ** | PARTITION WALL OF 110 mm thick |  |  |  |  | 0.5 | NO. | MAZDOOR I | 95 | NO. | 47.5 | [13 empty] | ¦
228 | 25mm DIA | 48.71 | RMT |  |  |  | - |  |  |  |  | 2.7 | NO. | MAZDOOR II | 85 | NO. | 229.5 | [13 empty] | ¦
229 | 32mm DIA | 58.75 | RMT |  | 1.1 | CUM | PARATITION B.W IN C.M(1:4) | #REF! | NO. | #REF! |  |  | L.S | SUNDRIES FOR BRUSH ETC |  | L.S | 2.09 | [13 empty] | ¦
230 | 40mm DIA | 70.2 | RMT |  | 1 | NO | MASON I | 150 | NO. | 150 | [6 empty] | - | [13 empty] | ¦
231 | 50mm DIA | 91.85 | RMT |  |  | L.S | SUNDRIES |  | L.S | 0 |  |  |  | TOTAL FOR 100 SQM |  |  | 549.2 | [13 empty] | ¦
232 | 65mm DIA | 128 | RMT | [6 empty] | - | [6 empty] | - | [13 empty] | ¦
233 | G.I. BEND | [5 empty] | TOTAL FOR 10 SQM |  |  | #REF! |  |  |  | RATE PER SQM |  |  | 5.49 | [13 empty] | ¦
234 | 15mmDIA | 9 | NO. | [6 empty] | - | [6 empty] | = | [13 empty] | ¦
235 | 20mm DIA | 11 | NO. |  |  |  | RATE PER SQM |  |  | #REF! |  |  | ** | COLOUR WASHING TWO COATS | [16 empty] | ¦
236 | 25mm DIA | 18 | NO. | [6 empty] | = |  |  |  | - | [16 empty] | ¦
237 | 32mm DIA | 24.6 | NO. |  |  |  | G.F |  |  | #REF! |  | 10 | SQM | WHITE WASHING TWO COAT | 5.49 | SQM | 54.9 | [13 empty] | ¦
238 | 40mm DIA | 31.46 | NO. |  |  |  | F.F |  |  | #REF! |  | 10 | SQM | ADD 50% EXYRA FOR COLOURING | 2.75 | SQM | 27.5 | [13 empty] | ¦
239 | 50mm DIA | 53.2 | NO. |  |  |  | S.F |  |  | #REF! |  |  |  | MAATERIAL |  |  | - | [13 empty] | ¦
240 | 65mm DIA | 76.36 | NO. |  |  |  | T.F |  |  | #REF! | [6 empty] | 82.4 | [13 empty] | ¦
241 | G.I.COUPLER | [5 empty] | Fourth Floor |  |  | #REF! |  |  |  | TOTAL FOR 10 SQM |  |  | - | [13 empty] | ¦
242 | 15mmDIA | 5.5 | NO. |  | 11 | * | B.W IN C.M(1:4) USING kiln Burnt Country Bricks | [9 empty] | 8.24 | [13 empty] | ¦
243 | 20mm DIA | 8 | NO. |  |  |  | Bricks of size 22x11x7 cm | [6 empty] | RATE PER SQM |  |  | = | [13 empty] | ¦
244 | 25mm DIA | 10.4 | NO. |  |  |  | - | [23 empty] | ¦
245 | 32mm DIA | 22.06 | NO. |  | 4800 | NOS. | Bricks of size 22x11x7 cm | #REF! | 1000NO. | #REF! |  |  | * | COLOUR WASHING TWO COATS OVER | [16 empty] | ¦
246 | 40mm DIA | 27.91 | NO. |  | 1.59 | CUM | CEMENT MORTAR(1:4) | #REF! | CUM | #REF! |  |  |  | ONE COAT OF WHITE WASHING. | [16 empty] | ¦
247 | 50mm DIA | 49.42 | NO. |  | 7 | NO. | MASON I | 150 | NO. | 1050 |  |  |  | - | [16 empty] | ¦
248 | 65mm DIA | 86.94 | NO. |  | 7.1 | NO. | MASON II | 135 | NO. | 958.5 |  | 10 | SQM | WHITE WASHING ONE COAT | 3.79 | SQM | 37.9 | [13 empty] | ¦
249 | G.I. ELBOW |  |  |  | 7.1 | NO. | MAZDOOR I | 95 | NO. | 674.5 |  | 10 | SQM | COLOUR WASHING TWO COATS | 8.24 | SQM | 82.4 | [13 empty] | ¦
250 | 15mmDIA | 5.75 | NO. |  | 21.2 | NO. | MAZDOOR II | 85 | NO. | 1802 | [6 empty] | - | [13 empty] | ¦
251 | 20mm DIA | 8.5 | NO. |  |  | L.S | SUNDRIES |  | L.S | 0 | [6 empty] | 120.3 | [13 empty] | ¦
252 | 25mm DIA | 14 | NO. | [6 empty] | - |  |  |  | TOTAL FOR 10 SQM |  |  | - | [13 empty] | ¦
253 | 32mm DIA | 30.11 | NO. |  |  |  | TOTAL FOR 10 CUM |  |  | #REF! | [6 empty] | 12.03 | [13 empty] | ¦
254 | 40mm DIA | 47.25 | NO. | [6 empty] | - |  |  |  | RATE PER SQM |  |  | = | [13 empty] | ¦
255 | 50mm DIA | 71.16 | NO. |  |  |  | RATE PER CUM |  |  | #REF! | [20 empty] | ¦
256 | 65mm DIA | 125.84 | NO. | [6 empty] | = | [20 empty] | ¦
257 | G.I. UNION | [12 empty] | WATER SUPPLY | [16 empty] | ¦
258 | 15mmDIA | 17 | NO. |  |  | *** | PARTITION WALL OF 70mm thick | [6 empty] | - | [16 empty] | ¦
259 | 20mm DIA | 23.4 | NO. |  |  |  | - | [5 empty] | * | LABOUR CHARGE FOR LAYING | [16 empty] | ¦
260 | 25mm DIA | 33 | NO. |  | 0.7 | CUM | PRATITION B.W IN C.M(1:4) | #REF! | NO. | #REF! |  |  |  | JOINTING GI PIPE AND SPECIALS | [16 empty] | ¦
261 | 32mm DIA | 34.22 | NO. |  | 1 | NO | MASON I | 150 | NO. | 150 |  |  |  | BELOW G.L | [16 empty] | ¦
262 | 40mm DIA | 75.28 | NO. |  |  | L.S | SUNDRIES |  | L.S | 0 |  |  |  | - | [16 empty] | ¦
263 | 50mm DIA | 92.66 | NO. | [6 empty] | - |  |  | A | 15mm DIA GI PIPE BELOW G.L | [16 empty] | ¦
264 | 65mm DIA | 141.86 | NO. |  |  |  | TOTAL FOR 10 SQM |  |  | #REF! |  |  |  | - | [16 empty] | ¦
265 | G.I. PLUG | [8 empty] | - |  | 8.1 | CUM | E.W EXCLUDING REFILLING | 50 | CUM | 405 | [13 empty] | ¦
266 | 15mmDIA | 1.8 | NO. |  |  |  | RATE PER SQM |  |  | #REF! |  | 8.1 | CUM | REFILLING CHARGE | 8.8 | CUM | 71.28 | [13 empty] | ¦
267 | 20mm DIA | 2.9 | NO. | [6 empty] | = |  | 30 | RMT | CONVEYING,LOWERING ANDLAYING | 1.75 | RMT | 52.5 | [13 empty] | ¦
268 | 25mm DIA | 4 | NO. |  |  |  | G.F |  |  | #REF! |  |  |  | TO PROPER GRADEAND | [16 empty] | ¦
269 | 32mm DIA | 6.86 | NO. |  |  |  | F.F |  |  | #REF! |  |  |  | ALIGNMENT,JOINTING | [16 empty] | ¦
270 | 40mm DIA | 9.15 | NO. |  |  |  | S.F |  |  | #REF! |  |  |  | ETC BUT EXCLUDING COST OF | [16 empty] | ¦
271 | 50mm DIA | 14.59 | NO. |  |  |  | T.F |  |  | #REF! |  |  |  | JOINTING MATERIALS. | [16 empty] | ¦
[7 empty] | Forth Floor |  |  | #REF!
272 | 65mm DIA | 21.74 | NO. |  |  |  | PARTITION WALL |  |  |  |  | 8 | NO | CUTTING CHARGES | 2.2 | NO | 17.6 | [13 empty] | ¦
273 | G.I. TEE | [5 empty] | ============== |  |  |  |  | 8 | NO | THREADING CHARGES | 3.2 | NO | 25.6 | [13 empty] | ¦
274 | 15mmDIA | 8.85 | NO. |  | 12 | * | B.W IN C.M(1:4) USING 4-A Categery |  |  |  |  | 1 | L.S | COST OF JOINTING MATERIALS | 12.1 | L.S | 12.1 | [13 empty] | ¦
275 | 20mm DIA | 14 | NO. |  |  |  | Bricks of size 22X11X5Cm |  |  |  |  | 1 | L.S | SUNDRIES |  | L.S | 0 | [13 empty] | ¦
276 | 25mm DIA | 20.7 | NO. |  |  |  | - | [9 empty] | - | [13 empty] | ¦
277 | 32mm DIA | 41.82 | NO. |  | 6570 | NOS. | Bricks of size 22X11X5 cm | #REF! | 1000NO. | #REF! |  |  |  | TOTAL FOR 30M |  |  | 584.08 | [13 empty] | ¦::
278 | 40mm DIA | 61.78 | NO. |  | 1.91 | CUM | CEMENT MORTAR(1:4) | #REF! | CUM | #REF! | [6 empty] | -
279 | 50mm DIA | 97.93 | NO. |  | 7 | NO. | MASON I | 150 | NO. | 1050 |  |  |  | RATE PER RMT |  |  | 19.47
280 | 65mm DIA | 156.5 | NO. |  | 3.6 | NO. | MASON II | 135 | NO. | 486 | [6 empty] | - | [13 empty] | ¦
281 | G.I.HEX NIPPLE |  |  |  | 7.1 | NO. | MAZDOOR I | 95 | NO. | 674.5 |  |  | B | 20mm DIA GI PIPE BELOW G.L | [16 empty] | ¦
282 | 15mmDIA | 3.2 | NO. |  | 14.1 | NO. | MAZDOOR II | 85 | NO. | 1198.5 |  |  |  | - | [16 empty] | ¦
283 | 20mm DIA | 4.7 | NO. |  |  | L.S | SUNDRIES |  | L.S | 0 |  | 8.1 | CUM | E.W EXCLUDING REFILLING | 50 | CUM | 405 | [13 empty] | ¦
284 | 25mm DIA | 7.65 | NO. | [6 empty] | - |  | 8.1 | CUM | REFILLING CHARGE | 8.8 | CUM | 71.28 | [13 empty] | ¦
285 | 32mm DIA | 30.93 | NO. |  |  |  | TOTAL FOR 10 CUM |  |  | #REF! |  | 30 | RMT | CONVEYING,LOWERING ANDLAYING | 1.75 | RMT | 52.5 | [13 empty] | ¦
286 | 40mm DIA | 39.63 | NO. | [6 empty] | - |  |  |  | TO PROPER GRADEAND | [16 empty] | ¦
287 | 50mm DIA | 70.47 | NO. |  |  |  | RATE PER CUM |  |  | #REF! |  |  |  | ALIGNMENT,JOINTING | [16 empty] | ¦
288 | 65mm DIA | 70.47 | NO. | [6 empty] | = |  |  |  | ETC BUT EXCLUDING COST OF | [16 empty] | ¦
289 | G.M. FERRULE | [12 empty] | JOINTING MATERIALS. | [16 empty] | ¦
290 | 15mmDIA | 158.92 | NO. |  |  | * | PARTITION WALL OF 50mmTHICK |  |  |  |  | 8 | NO | CUTTING CHARGES | 2.2 | NO | 17.6 | [13 empty] | ¦
291 | 20mm DIA | 263.04 | NO. |  |  |  | - |  |  |  |  | 8 | NO | THREADING CHARGES | 3.2 | NO | 25.6 | [13 empty] | ¦
292 | 25mm DIA |  |  |  | 0.5 | CUM | PRATITION B.W IN C.M(1:4) | #REF! | NO. | #REF! |  | 1 | L.S | COST OF JOINTING MATERIALS | 12.1 | L.S | 12.1 | [13 empty] | ¦
293 | SCRAPING THE OLD PLASTER SURFACE * | 1.2 | NO. |  | 1 | NO | MASON I | 150 | NO. | 150 |  | 1 | L.S | SUNDRIES |  | L.S | 0 | [13 empty] | ¦
294 | WASHING PLASTERED AREA WITH SOAP&SODA WATER * | 0.85 | NO. |  |  | L.S | SUNDRIES |  | L.S | 0 | [6 empty] | - | [13 empty] | ¦
295 | PILE DRIVING CHARGES FOR 330mmDIA/375mm DIA | 350 | 375 | [6 empty] | - |  |  |  | TOTAL FOR 30M |  |  | 584.08 | [13 empty] | ¦
296 | PILE DRIVING CHARGES FOR 400mmDIA/450mm DIA | 400 | 425 |  |  |  | TOTAL FOR 10 SQM |  |  | #REF! | [6 empty] | - | [13 empty] | ¦
297 | PILE DRIVING CHARGES FOR 500mmDIA/600mm DIA | 450 | 500 | [6 empty] | - |  |  |  | RATE PER RMT |  |  | 19.47 | [13 empty] | ¦
298 | 15mmDIA G.M.CHEKVALUE | 77.82 | NO. |  |  |  | RATE PER SQM |  |  | #REF! | [6 empty] | - | [13 empty] | ¦
299 | 20mm DIA G.M.CHEKVALUE | 99.74 | NO. | [6 empty] | = |  |  | C | 25mm DIA GI PIPE BELOW G.L | [16 empty] | ¦
300 | 25mm DIA | 165 | NO. |  |  |  | G.F |  |  | #REF! |  |  |  | - | [16 empty] | ¦
301 | 32mm DIA | 258 | NO. |  |  |  | F.F |  |  | #REF! |  | 8.1 | CUM | E.W EXCLUDING REFILLING | 50 | CUM | 405 | [13 empty] | ¦
302 | 40mm DIA | 298 | NO. |  |  |  | S.F |  |  | #REF! |  | 8.1 | CUM | REFILLING CHARGE | 8.8 | CUM | 71.28 | [13 empty] | ¦
303 | 50mm DIA | 398 | NO. |  |  |  | T.F |  |  | #REF! |  | 30 | RMT | CONVEYING,LOWERING ANDLAYING | 1.75 | RMT | 52.5 | [13 empty] | ¦
304 | 65mm DIA |  | NO. |  |  |  | Fourth Floor |  |  | #REF! |  |  |  | TO PROPER GRADEAND | [16 empty] | ¦
305 | G.M.GATE VALUE |  | NO. |  | 13.1 | * | FILLING IN BASEMENT WITH | [6 empty] | ALIGNMENT,JOINTING | [16 empty] | ¦
306 | 15mmDIA | 130 | NO. |  |  |  | EXCAVATED EARTH | [6 empty] | ETC BUT EXCLUDING COST OF | [16 empty] | ¦
307 | 20mm DIA | 178 | NO. |  |  |  | - | [6 empty] | JOINTING MATERIALS. | [16 empty] | ¦
308 | 25mm DIA | 279 | NO. |  | 1 | CUM | AS PER SR 85 | 8.8 | CUM | 8.8 |  | 8 | NO | CUTTING CHARGES | 2.7 | NO | 21.6 | [13 empty] | ¦
309 | 32mm DIA | 394 | NO. | [6 empty] | = |  | 8 | NO | THREADING CHARGES | 6.4 | NO | 51.2 | [13 empty] | ¦
310 | 40mm DIA | 508 | NO. |  | 7.3 | * | DAMP PROOF COURSE IN C.M(1:4),12mm thick |  |  |  |  | 1 | L.S | COST OF JOINTING MATERIALS | 12.1 | L.S | 12.1 | [13 empty] | ¦
311 | 50mm DIA | 709 | NO. |  |  |  | mixed with Water Proof Compound at 1KG per Bag of Cement |  |  |  |  | 1 | L.S | SUNDRIES |  | L.S | 0 | [13 empty] | ¦
312 | 65mm DIA |  | NO. |  |  |  | - | [9 empty] | - | [13 empty] | ¦
313 | G.M.WHEELVALUE |  | NO. |  | 0.13 | CUM | CEMENT MORTAR(1:4) | #REF! | CUM | #REF! |  |  |  | TOTAL FOR 30M |  |  | 613.68 | [13 empty] | ¦
314 | 15mmDIA | 77 | NO. |  | 0.7 | NO | MASON I | 150 | NO | 105 | [6 empty] | - | [13 empty] | ¦
315 | 20mm DIA | 119 | NO. |  | 0.7 | NO | MASON II | 135 | NO | 94.5 |  |  |  | RATE PER RMT |  |  | 20.46 | [13 empty] | ¦
316 | 25mm DIA | 175 | NO. |  | 1.5 | NO | MAZDOOR I | 95 | NO | 142.5 | [6 empty] | - | [13 empty] | ¦
317 | 32mm DIA | 277 | NO. |  | 0.5 | NO | MAZDOOR II | 85 | NO | 42.5 | [20 empty] | ¦
318 | 40mm DIA | 353 | NO. |  | 0.94 | Kg | Water Proof Compound | 30 | Kg | 28.2 |  |  | * | LABOUR CHARGE FOR LAYING | [16 empty] | ¦
319 | 50mm DIA | 584 | NO. |  |  |  | SUNDRIES |  | L.S | 0 |  |  |  | JOINTING GI PIPE AND SPECIALS | [16 empty] | ¦
320 | 65mm DIA |  | NO. | [6 empty] | - |  |  |  | ABOVE G.L | [16 empty] | ¦
321 | G.I.REDUCER |  | NO. |  |  |  | TOTAL FOR 10 CUM |  |  | #REF! |  |  |  | - | [16 empty] | ¦
322 | 15mmDIAX20mmDIA | 8.75 | NO. | [6 empty] | - |  |  | A | 15mm DIA G.I PIPE ABOVE G.L | [16 empty] | ¦
323 | 15mmDIAX25mmDIA | 11.5 | NO. |  |  |  | RATE PER CUM |  |  | #REF! |  |  |  | - | [16 empty] | ¦
324 | 25mmDIAX20mmDIA | 11.5 | NO. | [6 empty] | = |  | 30 | RMT | LAYING JOINTING INCLUDING | 1.75 | RMT | 52.5 | [13 empty] | ¦
325 | 50mmDIAX25mmDIA | 56.74 | NO. |  |  | * | C.C(1:2:4)USING 3mm-10mm HBSTONE | [6 empty] | ALIGNING | [16 empty] | ¦
326 | 50mmDIAX32mmDIA | 56.74 | NO. |  |  |  | JELLY FOR ALL RCCWORK |  |  |  |  | 8 | NO. | CUTTING CHARGES | 2.2 | NO. | 17.6 | [13 empty] | ¦
327 | G.I.REDUCER TEE | [5 empty] | - |  |  |  |  | 8 | NO. | THREADING CHARGES | 3.2 | NO. | 25.6 | [13 empty] | ¦
328 | 15mmDIAX20mmDIA | 15.6 | NO. |  | 9 | CUM | 3mm-10mm HB STONE JELLY | #REF! | CUM | #REF! |  | 3 | NO. | STONE CUTTER II | 110 | NO. | 330 | [13 empty] | ¦
329 | 15mmDIAX25mmDIA | 15.6 | NO. |  | 3.231 | M.T | CEMENT | 3800 | M.T | 12277.8 |  | 1 | NO. | MADON I | 150 | NO. | 150 | [13 empty] | ¦
330 | 25mmDIAX20mmDIA | 15.6 | NO. |  | 4.5 | CUM | SAND | #REF! | CUM | #REF! |  | 2 | NO. | MAZDOOR I | 95 | NO. | 190 | [13 empty] | ¦
331 | 50mmDIAX25mmDIA | 100.3 | NO. |  | 3.5 | NO. | MASON II | 135 | NO. | 472.5 |  | 1 | NO. | MAZDOOR II | 85 | NO. | 85 | [13 empty] | ¦::
332 | 50mmDIAX32mmDIA | 100.3 | NO. |  | 21.2 | NO. | MAZDOOR I | 95 | NO. | 2014 |  |  | L.S | COST OF CLAMPS PLUGS PAINTING |  | L.S | 12.1
333 | G.I.REDUCER ELBOW |  |  |  | 35.3 | NO. | MAZDOOR II | 85 | NO. | 3000.5 |  |  |  | REDOING WORKS ETC
334 | 15mmDIAX20mmDIA | 9.45 | NO. |  |  | L.S | SUNDRIES |  | L.S | 0 |  |  | L.S | SUNDRIES |  | L.S | 0 | [13 empty] | ¦
335 | 15mmDIAX25mmDIA | 15.6 | NO. | [6 empty] | - | [6 empty] | - | [13 empty] | ¦
336 | 25mmDIAX20mmDIA | 15.6 | NO. |  |  |  | TOTAL FOR 10CUM |  |  | #REF! |  |  |  | TOTAL FOR 30 M |  |  | 862.8 | [13 empty] | ¦
337 | 32mmX15mmDIA | 36.61 | NO. | [6 empty] | - | [6 empty] | - | [13 empty] | ¦
338 | 50mmDIAX25mmDIA | 78.71 | NO. |  |  |  | RATE PER CUM |  |  | #REF! |  |  |  | RATE PER RMT |  |  | 28.76 | [13 empty] | ¦
339 | 50mmDIAX32mmDIA | 78.71 | NO. | [13 empty] | - | [13 empty] | ¦
340 | P.V.C.PIPE |  | 4KG/SQ.CM |  | 1 | CUM | VIBRATING CHARGES |  |  | 20.7 |  |  | B | 20mm DIA G.I PIPE ABOVE G.L | [16 empty] | ¦
341 | 15mmDIA OF WALL THICK 2.8mm A.S.T.M | 20.55 | RMT | [6 empty] | - |  |  |  | - | [16 empty] | ¦
342 | 20mm DIA----DO----2.9mm | 32.9 | RMT | 70 |  |  | RATE PER CUM with vibrating |  |  | #REF! |  | 30 | RMT | LAYING JOINTING INCLUDING | 1.75 | RMT | 52.5 | [13 empty] | ¦
343 | 25mm DIA----DO-----3.4mm | 48.8 | RMT | [6 empty] | - |  |  |  | ALIGNING | [16 empty] | ¦
344 | 32mm DIA-----DO----3.6mm | 65.7 | RMT |  |  | 25a | G.F |  |  | #REF! |  | 8 | NO. | CUTTING CHARGES | 2.2 | NO. | 17.6 | [13 empty] | ¦
345 | 40mm DIA----DO----3.7mm | 69.1 | 21 |  |  | 25b | F.F |  |  | #REF! |  | 8 | NO. | THREADING CHARGES | 3.2 | NO. | 25.6 | [13 empty] | ¦
346 | 50mm DIA----DO----3.9mm | 94.12 | 37.15 |  |  | 25c | S.F |  |  | #REF! |  | 3 | NO. | STONE CUTTER II | 110 | NO. | 330 | [13 empty] | ¦
347 | P.V.C.SOCKET |  |  |  |  | 25d | T.F |  |  | #REF! |  | 1 | NO. | MADON I | 150 | NO. | 150 | [13 empty] | ¦
348 | 15mmDIA | 4.19 | NO. | [8 empty] | 2 | NO. | MAZDOOR I | 95 | NO. | 190 | [13 empty] | ¦
349 | 20mm DIA | 5 | NO. |  | 14.I | * | P.C.C,R.C.C SLAB OF20mm THICK |  |  |  |  | 1 | NO. | MAZDOOR II | 85 | NO. | 85 | [13 empty] | ¦
350 | 25mm DIA | 8.06 | NO. |  |  |  | - | [5 empty] | L.S | COST OF CLAMPS PLUGS PAINTING |  | L.S | 12.1 | [13 empty] | ¦
351 | 32mm DIA | 11.86 | NO. |  | 0.015 | CUM | C.C(1:2:4)USING3mm-10mm HBG | #REF! | CUM | #REF! |  |  |  | REDOING WORKS ETC | [16 empty] | ¦
352 | 40mm DIA | 18.88 | NO. |  | 0.5 | NO | MASON I | 150 | NO | 75 |  |  | L.S | SUNDRIES |  | L.S | 0 | [13 empty] | ¦
353 | 50mm DIA | 26 | NO. |  | 0.75 | NO | MAZDOOR I | 95 | NO | 71.25 | [6 empty] | - | [13 empty] | ¦
354 | P.V.C.ELBOW |  |  |  |  | L.S | SUNDRIES |  | L.S | 0 |  |  |  | TOTAL FOR 30 M |  |  | 862.8 | [13 empty] | ¦
355 | 15mmDIA | 4.62 | NO. | [6 empty] | - | [6 empty] | - | [13 empty] | ¦
356 | 20mm DIA | 7.83 | NO. |  |  |  | TOTAL FOR 0.743 SQM |  |  | #REF! |  |  |  | RATE PER RMT |  |  | 28.76 | [13 empty] | ¦
357 | 25mm DIA | 11.38 | NO. | [6 empty] | - | [6 empty] | - | [13 empty] | ¦
358 | 32mm DIA | 18.75 | NO. |  |  |  | RATE PER SQM |  |  | #REF! | [20 empty] | ¦
359 | 40mm DIA | 35.1 | NO. | [6 empty] | = | [20 empty] | ¦
360 | 50mm DIA | 45.57 | NO. |  |  |  | G.F | #REF! | 0.53 | #REF! |  |  | C | 25mm DIA G.I PIPE ABOVE G.L | [16 empty] | ¦
361 | P.V.C.TEE | [5 empty] | F.F | #REF! | 1.06 | #REF! |  |  |  | - | [16 empty] | ¦
362 | 15mmDIA | 7.8 | NO. |  |  |  | S.F | #REF! | 1.06 | #REF! |  | 30 | RMT | LAYING JOINTING INCLUDING | 1.75 | RMT | 52.5 | [13 empty] | ¦
363 | 20mm DIA | 9.49 | NO. |  |  |  | T.F | #REF! | 1.06 | #REF! |  |  |  | ALIGNING | [16 empty] | ¦
364 | 25mm DIA | 13.91 | NO. |  |  |  | F.F | #REF! | 1.06 | #REF! |  | 8 | NO. | CUTTING CHARGES | 2.7 | NO. | 21.6 | [13 empty] | ¦
365 | 32mm DIA | 26.59 | NO. |  | 14.II | * | P.C.C,R.C.C SLAB OF40mm THICK |  |  |  |  | 8 | NO. | THREADING CHARGES | 6.4 | NO. | 51.2 | [13 empty] | ¦
366 | 40mm DIA | 39.91 | NO. |  |  |  | - |  |  |  |  | 3 | NO. | STONE CUTTER II | 110 | NO. | 330 | [13 empty] | ¦
367 | 50mm DIA | 66 | NO. |  | 0.03 | CUM | C.C(1:2:4)USING3mm-10mm HBG | #REF! | CUM | #REF! |  | 1 | NO. | MADON I | 150 | NO. | 150 | [13 empty] | ¦
368 | P.V.C.REDUCER SOCKET |  |  |  | 0.5 | NO | MASON I | 150 | NO | 75 |  | 2 | NO. | MAZDOOR I | 95 | NO. | 190 | [13 empty] | ¦
369 | 15mmDIAX20mmDIA | 4.75 | NO. |  | 0.75 | NO | MAZDOOR I | 95 | NO | 71.25 |  | 1 | NO. | MAZDOOR II | 85 | NO. | 85 | [13 empty] | ¦
370 | 15mmDIAX25mmDIA | 6.89 | NO. |  |  | L.S | SUNDRIES |  | L.S | 0 |  |  | L.S | COST OF CLAMPS PLUGS PAINTING |  | L.S | 12.1 | [13 empty] | ¦
371 | 25mmDIAX20mmDIA | 6.18 | NO. | [6 empty] | - |  |  |  | REDOING WORKS ETC | [16 empty] | ¦
372 | 12mmDIAX25mmDIA | 13.29 | NO. |  |  |  | TOTAL FOR 0.743 SQM |  |  | #REF! |  |  | L.S | SUNDRIES |  | L.S | 0 | [13 empty] | ¦
373 | 40mmDIAX25mmDIA | 14.11 | NO. | [6 empty] | - | [6 empty] | - | [13 empty] | ¦
374 | 32mmDIAX40mmDIA | 14.69 | NO. |  |  |  | RATE PER SQM |  |  | #REF! |  |  |  | TOTAL FOR 30 M |  |  | 892.4 | [13 empty] | ¦
375 | P.V.C.REDUCER TEE | [8 empty] | = | [6 empty] | - | [13 empty] | ¦
376 | 15mmDIAX20mmDIA | 10.3 | NO. |  |  |  | G.F | #REF! | 1.06 | #REF! |  |  |  | RATE PER RMT |  |  | 29.75 | [13 empty] | ¦
377 | 15mmDIAX25mmDIA | 19.05 | NO. |  |  |  | F.F | #REF! | 2.11 | #REF! | [6 empty] | - | [13 empty] | ¦
378 | 25mmDIAX20mmDIA | 15.34 | NO. |  |  |  | S.F | #REF! | 2.11 | #REF! |  |  | * | LABOUR CHARGE FOR LAYING | [16 empty] | ¦
379 | 32mmDIAX25mmDIA | 29.41 | NO. |  |  |  | T.F | #REF! | 2.11 | #REF! |  |  |  | JOINTING P.V.C PIPE AND SPECIALS | [16 empty] | ¦
[7 empty] | F.F | #REF! | 2.11 | #REF!
380 | 40mmDIAX25mmDIA | 38.35 | NO. | [10 empty] | BELOW G.L | [16 empty] | ¦
381 | 32mmDIAX40mmDIA | 37.96 | NO. |  |  |  | Providing CUDDAPPAH SLAB for cupboard | [6 empty] | - | [16 empty] | ¦
382 | P.V.C.REDUCER ELBOW | [5 empty] | wardrobe, shelves, kitchen sinks, | [23 empty] | ¦
383 | 15mmDIAX20mmDIA | 6.68 | NO. |  |  |  | hearth slab and sunshade etc., for the | [5 empty] | A | UP 40MM PVC PIPE | [16 empty] | ¦
384 | 15mmDIAX25mmDIA | 9.45 | NO. |  |  |  | following thickness including cost of | [6 empty] | - | [16 empty] | ¦
385 | 25mmDIAX20mmDIA | 33.04 | NO. |  |  |  | Cuddappah slab and labour charges for |  |  |  |  | 8.1 | CUM | E.W EXCLUDING REFILLING | 50 | CUM | 405 | [13 empty] | ¦
386 | 32mmDIAX25mmDIA | 33.04 | NO. |  |  |  | fixing in position etc., all complete |  |  |  |  | 8.1 | CUM | REFILLING CHARGE | 8.8 | CUM | 71.28 | [13 empty] | ¦
387 | 40mmDIAX32mmDIA | 33.04 | NO. |  |  |  | (Both sides polished)FOR COASTAL AREAS |  |  |  |  | 30 | RMT | CONVEYING,LOWERING ANDLAYING | 3 | RMT | 90 | [13 empty] | ¦::
388 | 50mmDIAX40mmDIA | 33.04 | NO. |  |  |  | - | - | [5 empty] | TO PROPER GRADE AND
389 | C.I.COVER SLAB 18"X18"X56LBS(25Kg) | 538 | NO. |  |  | A. | 20mm Thick slab:- | [6 empty] | ALIGNMENT,JOINTING
390 | C.I.COVER SLAB 18"X18"X36LBS(16Kg) | 340 | NO. |  |  |  | ================== | [6 empty] | ETC BUT EXCLUDING COST OF | [16 empty] | ¦
391 | C.I.COVER SLAB 24"X24"X112LBS(50Kg) | 1039 | NO. |  | 10 | Sqm | Cuddappah slab | 227 | Sqm | 2270 |  |  |  | JOINTING MATERIALS. | [16 empty] | ¦
392 | C.I.STEEPS(5Kg) | 100.44 | NO. |  | 1 | No. | Mason Ist | 150 | Each | 150 |  | 8 | NO | CUTTING CHARGES | 2.2 | NO | 17.6 | [13 empty] | ¦
393 | C.I..BRACKET FOR W.B. | 31 | PAIR |  | 1 | No. | Mazdoor Ist | 95 | Each | 95 |  | 8 | NO | THREADING CHARGES | 3.2 | NO | 25.6 | [13 empty] | ¦
394 | BRASS TAP 15mm(HEAVY) | 71.24 | NO. |  |  | L.S | Packing with C.M., Scaffolding |  | L.S | 120 |  | 1 | L.S | COST OF JOINTING MATERIALS | 4 | L.S | 4 | [13 empty] | ¦
395 | C.P.TAP15mm DIA | 82.2 | NO. |  |  |  | and Polishing etc., |  |  | - |  | 1 | L.S | SUNDRIES |  | L.S | 0 | [13 empty] | ¦
396 | C.P.WASTE PLUGE WITH ALU CHAIN 32mm DIA | 57.51 | NO. |  |  |  | Total for Ten sqm |  |  | 2635 | [6 empty] | - | [13 empty] | ¦
397 | P.V.C. WASTE PIPE32mmDIA 2.5'LONG | 28.5 | NO. | [6 empty] | - |  |  |  | TOTAL FOR 30M |  |  | 613.48 | [13 empty] | ¦
398 | P.V.C.FLUSHING PIPE 32mm DIA 6'LONG | 57.51 | NO. |  |  |  | Rate for one SQM |  |  | 263.5 | [6 empty] | - | [13 empty] | ¦
399 | P.V.C. CONECTION 1/2"X15" | 20 | NO. |  |  |  | G.F | 263.5 | 0.53 | 264.03 |  |  |  | RATE PER RMT |  |  | 20.45 | [13 empty] | ¦
400 | ALU TOWEL RAIL 12mm ,2'LONG | 21.92 | NO. |  |  |  | F.F | 264.03 | 1.06 | 265.09 |  |  | * | CONSTRN. OF INSPECTION | [16 empty] | ¦
401 | ALU TOWEL RAIL 20mm ,2'LONG | 28.5 | NO. |  |  |  | S.F | 265.09 | 1.06 | 266.15 |  |  |  | CHAMBER OF SIZE 60X60X60cm | [16 empty] | ¦
402 | P.V.C. LOW LEVEL CISTERN 10 LITCAPACITY | 535 | NO. |  |  |  | T.F | 266.15 | 1.06 | 267.21 |  |  |  | - | [16 empty] | ¦
[7 empty] | FOURTH FLOOR | 267.21 | 1.06 | 268.27
403 | P.V.C. S.D TAP 15mm DIA | 21 | NO. |  | 15.2 | A. | 40mm Thick slab:- for sun shade only |  |  |  |  | 1.08 | CUM | E.W AND REFILLING | 52.93 | CUM | 57.16 | [13 empty] | ¦
404 | E.W.C./SEAT COVER BLACK(H) | 150 | NO. |  |  |  | ================== |  |  |  |  | 0.216 | CUM | C.C(1:8:16)USING 40mmB.J METEL | #REF! | CUM | #REF! | [13 empty] | ¦
405 | EVERITE CLAMP IRON CLAMP | 16.44 | NO. |  | 1 | Sqm | Cuddappah slab | 247 | Sqm | 247 |  | 0.487 | CUM | B.W IN C.M(1:5) | #REF! | CUM | #REF! | [13 empty] | ¦
406 | AL.HANDLE WITH CP SCREWS/DOOR STOPPER | 30 | 25 |  | 0.75 | No. | Mason Ist | 150 | Each | 112.5 |  | 5.36 | SQM | PLASTERING IN C.M(1:3) 12 mmT.K | #REF! | SQM | #REF! | [13 empty] | ¦
407 | C.P.STOPCOCK 20mM DIA 500 gm | 208.5 | NO. |  | 0.75 | No. | Mazdoor Ist | 95 | Each | 71.25 |  | 0.032 | CUM | R.C.C(1:2:4) PETTY WORKS | #REF! | CUM | #REF! | [13 empty] | ¦
408 | C.P.STOPCOCK 15mM DIA 300gm | 95 | NO. |  | 0.5 | No. | StonecutterII | 110 | Each | 55 |  |  |  | (50mmT.K PCC SLAB) | [16 empty] | ¦
409 | CERAMIC-FLOOR TILES WHITE/PLAINCOLOUR-6MM T.K | 301 | SQM |  |  | L.S | Packing with C.M., Scaffolding |  | L.S | 53.5 |  |  | L.S | SUNDRIES FOR MOULDIN ETC |  | L.S | 2.92 | [13 empty] | ¦
410 | Glazed-WALL TILES WHITE/PLAINCOLOUR-6MM T.K | 325 | SQM |  |  |  | and Polishing etc., |  |  | - | [6 empty] | - | [13 empty] | ¦
411 | G.M.VALUE WITH POLYTHENE BALL OF 15mmDIA | 75 | NO. |  |  |  | Total for one sqm |  |  | 539.25 |  |  |  | TOTAL FOR ONE NUMBER |  |  | #REF! | [13 empty] | ¦
412 | G.M.VALUE WITH POLYTHENE BALL OF 20mmDIA | 125 | NO. | [6 empty] | - | [6 empty] | - | [13 empty] | ¦
413 | G.M.VALUE WITH POLYTHENE BALL OF 25mmDIA | 190 | NO. |  |  |  | G.F | 539.25 | 1.06 | 540.31 |  |  | * | CONSTRN. OF INSPECTION | [16 empty] | ¦
414 | C.P. SHOWER ROSE 1/2"X4" | 16 | NO. |  |  |  | F.F | 540.31 | 2.11 | 542.42 |  |  |  | CHAMBER OF SIZE 60X60X75cm | [16 empty] | ¦
415 | TARRED HEMP YARN | 7 | Kg |  |  |  | S.F | 542.42 | 2.11 | 544.53 |  |  |  | - | [16 empty] | ¦
416 | WHITE CEMENT | 19 | Kg |  |  |  | T.F | 544.53 | 2.11 | 546.64 |  | 1.3 | CUM | E.W AND REFILLING | 52.93 | CUM | 68.81 | [13 empty] | ¦
[7 empty] | FOURTH FLOOR | 546.64 | 2.11 | 547.47
417 | COLOUR CEMENT | 20 | Kg |  | 15.1 | C. | 20mm Thick slab:- For kitchen arrangements only |  |  |  |  | 0.216 | CUM | C.C(1:8:16)USING 40mmB.J METEL | #REF! | CUM | #REF! | [13 empty] | ¦
418 | BROSS HEX NIPPLE15mm DIA | 7.5 | NO |  |  |  | ================== |  |  |  |  | 0.601 | CUM | B.W IN C.M(1:5) | #REF! | CUM | #REF! | [13 empty] | ¦
419 | BROSS HEX NIPPLE 20mm DIA | 16 | NO | COLOUR | 10 | Sqm | Cuddappah slab | 227 | Sqm | 2270 |  | 6.35 | SQM | PLASTERING IN C.M(1:3) 12 mmT.K | #REF! | SQM | #REF! | [13 empty] | ¦
420 | E.W.C. WITH S TRAP | 1700 | SET | 2000 | 0.12 | CUM | C.M 1:3 | #REF! | CUM | #REF! |  | 0.032 | CUM | R.C.C(1:2:4) PETTY WORKS | #REF! | CUM | #REF! | [13 empty] | ¦
421 | ANGLO INDIAN WATER CLOSET WITH P OR S TRAP | 805 | SET |  | 1 | No. | Mason Ist | 150 | Each | 150 |  |  |  | (50mmT.K PCC SLAB) | [16 empty] | ¦
422 | I.W.C. 18" WITH P OR S TRAP WITH FOOT REST | 257 | SET |  | 1 | No. | Mazdoor Ist | 95 | Each | 95 |  |  | L.S | SUNDRIES FOR MOULDIN ETC |  | L.S | 2.1 | [13 empty] | ¦
423 | PORCELIN FOOT REAT | 53 | NO |  |  | L.S | Packing with C.M., Scaffolding |  | L.S | 0.33 | [6 empty] | - | [13 empty] | ¦
424 | WASH BASIN 480x400mm | 1050 | NO |  |  |  | and Polishing etc., |  |  | - |  |  |  | TOTAL FOR ONE NUMBER |  |  | #REF! | [13 empty] | ¦
425 | FLATE BACK URINAL FOR MEN | 196 | NO |  |  |  | Total for TEN sqm |  |  | #REF! | [6 empty] | - | [13 empty] | ¦
426 | FLATE BACK URINAL FOR WOMEN | 206.9 | NO | [6 empty] | - |  |  | * | CONSTRUCTION OF LEACH PIT AS | [16 empty] | ¦
427 | P.V.C. SOIL PIPE 110mm DIA | 120 | RMT |  |  |  | RATE for one sqm |  |  | #REF! |  |  |  | PER SD NO 49/77 | [16 empty] | ¦
428 | P.V.C. SOIL PIPE 75mm DIA | 80 | RMT |  |  |  | G.F |  |  | #REF! |  |  |  | - | [16 empty] | ¦
429 | P.V.C. SOIL PIPE 50mm DIA |  | RMT |  |  |  | F.F |  |  | #REF! |  | 10.37 | CUM | E.W ONLY | 50 | CUM | 518.5 | [13 empty] | ¦
430 | P.V.C. SOIL BENDWITH DOOR 110mm DIA | 65 | NO. |  |  |  | S.F |  |  | #REF! |  | 0.65 | CUM | C.C(1:8:16)USING 40mm HBS | #REF! | CUM | #REF! | [13 empty] | ¦
431 | P.V.C. SOIL BENDWITH DOOR 75mm DIA | 40 | NO. |  |  |  | T.F |  |  | #REF! |  | 1.14 | CUM | B.W. IN C.M(1:6) USING COUNTRY BRICK | #REF! | CUM | #REF! | [13 empty] | ¦
432 | P.V.C. SOIL BENDWITH DOOR 50mm DIA |  | NO. |  |  |  | FOURTH FLOOR |  |  | #REF! |  | 0.85 | CUM | DRY BRICK WORK | #REF! | CUM | #REF! | [13 empty] | ¦
433 | P.V.C. SOIL SHOE 110mm DIA | 45 | NO. |  | 16.1 | * | CEMENT CONCRETE(1:2:4) FOR |  |  |  |  | 0.98 | CUM | 40mm HBS JELLY | #REF! | CUM | #REF! | [13 empty] | ¦
434 | P.V.C. SOIL SHOE 75mm DIA | 36.52 | NO. |  |  |  | PETTY WORKS EXCLUDING COST |  |  |  |  | 2.68 | CUM | SAND FOR FILLING | #REF! | CUM | #REF! | [13 empty] | ¦
435 | P.V.C. SOIL SHOE 50mm DIA |  | NO. |  |  |  | OF STEEL |  |  |  |  | 7.24 | SQM | PLASTERING IN C.M(1:5)12mm T.K | #REF! | SQM | #REF! | [13 empty] | ¦
436 | P.V.C. SOIL BEND W.O.D 110mm DIA | 73.48 | 93.72 |  |  |  | - |  |  |  |  | 1 | NO. | SUPPLY OF 100mmS.W TEE | 75 | NO. | 75 | [13 empty] | ¦
437 | P.V.C. SOIL BEND 75mm DIA | 43.12 | NO. |  | 0.01 | CUM | C.C(1:2:4)USING 20mmHB JELLY | #REF! | CUM | #REF! |  | 0.136 | CUM | R.C.C.(1:2:4) FOR PETTY WORK | #REF! | CUM | #REF! | [13 empty] | ¦
438 | P.V.C. SOIL BEND 50mm DIA |  | NO. |  | 0.01 | CUM | SUNDRIES FOR MOULDING |  | L.S | 1.15 |  |  |  | PCC-75MM T.K SLAB | [16 empty] | ¦
439 | P.V.C. SOIL YEE 110mm DIA | 121.88 | NO. |  |  |  | FINISHING,OIL ETC | [5 empty] | L.S | SUNDRIES FOR MOULDIN ETC |  | L.S | 1.5 | [13 empty] | ¦
440 | P.V.C. SOIL YEE 75mm DIA | 66 | NO. | [6 empty] | - | [6 empty] | - | [13 empty] | ¦
441 | P.V.C. SOIL YEE 50mm DIA |  | NO. |  |  |  | TOTAL FOR .01 CUM |  |  | #REF! |  |  |  | TOTAL FOR ONE NUMBER |  |  | #REF! | [13 empty] | ¦::
442 | P.V.C. SOIL YEEWITH DOOR 110mm DIA | 149.16 | NO. | [6 empty] | - | [6 empty] | -
443 | P.V.C. SOIL YEEWITH DOOR 75mm DIA | 84.92 | NO. |  |  |  | RATE PER CUM |  |  | #REF! |  |  | * | CONSTRUCTION OF DISPERSION
444 | P.V.C. SOIL YEEWITH DOOR 50mm DIA |  | NO. | [6 empty] | = |  |  |  | TRENCH OF SIZE 3MX1MX1M | [16 empty] | ¦
445 | P.V.C. SOIL DOUBLE YEE WITH DOOR 110mm | 195.36 | NO. |  |  | ** | CC(1:2:4) USING 20mmHB | [6 empty] | - | [16 empty] | ¦
446 | P.V.C. SOIL DOUBLE YEE WITH DOOR 75mm | 137.28 | NO. |  |  |  | JALLY-50mm THICK |  |  |  |  | 3 | CUM | E.W EXCAVATION | 50 | CUM | 150 | [13 empty] | ¦
447 | P.V.C. SOIL DOUBLE YEE WITH DOOR 50mm |  | NO. |  |  |  | - |  |  |  |  | 2.4 | CUM | SUPPLY OF 40mmB.J. METEL | #REF! | CUM | #REF! | [13 empty] | ¦
448 | P.V.C. SOIL TEE 110mm DIA | 97.68 | NO. |  | 0.014 | CUM | C.C(1:2:4)USING 20mmJELLY | #REF! | CUM | #REF! |  | 5 | NO. | 100mm DIA S.W.PIPE | 40 | NO. | 200 | [13 empty] | ¦
449 | P.V.C. SOIL TEE 75mm DIA | 54.12 | NO. |  |  |  | FOR PETTY WORKS | [6 empty] | SUNDRIES |  | L.S | 0.08 | [13 empty] | ¦
450 | P.V.C. SOIL TEE 50mm DIA |  | NO. |  | 0.5 | NO | MASON I | 150 | NO | 75 | [6 empty] | - | [13 empty] | ¦
451 | P.V.C. SOIL TEE WITH DOOR 110mm DIA | 110 | NO. |  | 0.75 | NO | MAZDOOR I | 95 | NO | 71.25 |  |  |  | TOTAL FOR ONE NUMBER |  |  | #REF! | [13 empty] | ¦
452 | P.V.C. SOIL TEE WITH DOOR 75mm DIA | 70 | NO. |  |  | L.S | SUNDRIES |  | L.S | 0 | [6 empty] | - | [13 empty] | ¦
453 | P.V.C. SOIL TEE WITH DOOR 50mm DIA |  | NO. | [6 empty] | - | [20 empty] | ¦
454 | P.V.C. SOIL SLOTTED COWL 110mm DIA | 12 | NO. |  |  |  | TOTAL FOR0.372 SQM |  |  | #REF! |  |  | * | CONSTRUCTION OF SEPTIC TANK | [16 empty] | ¦
455 | P.V.C. SOIL SLOTTED COWL PIPE 75mm DIA | 7.5 | NO. | [6 empty] | - |  |  |  | OF SIZE 150X75X100cm( BER NO | [16 empty] | ¦
456 | P.V.C. SOIL SLOTTEDCOWL 50mm DIA |  | NO. |  |  |  | RATE PER SQM |  |  | #REF! |  |  |  | 6/91-92) | [16 empty] | ¦
457 | P.V.C. SOIL DOUBLE YEEE 110mm DIA | 155.32 | NO. | [6 empty] | = |  |  |  | - | [16 empty] | ¦
458 | P.V.C. SOIL DOUBLE YEE 75mm DIA | 91.08 | NO. |  |  |  | G.F |  |  | #REF! |  | 9.5 | CUM | E.W EXCAVATION | 50 | CUM | 475 | [13 empty] | ¦
459 | WATER PROOF COMPOUND | 30 | Kg |  |  |  | F.F |  |  | #REF! |  | 0.47 | CUM | CC(1:2:4)IN20mmmHBS(PLAIN) | #REF! | CUM | #REF! | [13 empty] | ¦
460 | ROUND RING | 0.3 | NO. |  |  |  | S.F |  |  | #REF! |  | 1.62 | CUM | B.W IN C.M(1:5) | #REF! | CUM | #REF! | [13 empty] | ¦
461 | A.C. SHEETFULLY CORRUGATED 6mmT.K | 99 | SQM |  |  |  | T.F |  |  | #REF! |  | 15.22 | SQM | PLASTERING IN C.M(1:3)12mmT.K | #REF! | SQM | #REF! | [13 empty] | ¦
462 | A.C. SHEET SEMI CORRUGATED 6mmT.K | 97.31 | SQM |  |  |  | FOURTH FLOOR |  |  | #REF! |  | 0.18 | CUM | R.C.C(1:2:4)USING 20mmHBS | #REF! | CUM | #REF! | [13 empty] | ¦
463 | A.C. RIDGE FOR FULLYCORRUGATED AC SHEET | 105.28 | PAIR |  | 16.2 |  | SUPPLYING & FIXING OF TERRACOTTA |  |  |  |  | 0.36 | SQM | PCC SLAB 50mm T.K | #REF! | SQM | #REF! | [13 empty] | ¦
464 | A.C. RIDGE FOR SEMI CORRUGATED AC SHEET | 106.75 | PAIR |  |  |  | JALLY(NOT BELOW 50MM THICK) OF BEST |  |  |  |  | 1 | NO. | S/F OF S.W. TEE 1000mmmDIA | 75 | NO. | 75 | [13 empty] | ¦
465 | U ORJ BOLT ANDBITUMENWASHERS | 1 | NO. | GI HOT |  |  | QUALITY AND FIXING IN POSITION WITH |  |  |  |  | 1.8 | MTS | S/F OF 50mmDIA A.C PIPE | 14.91 | MTS | 26.84 | [13 empty] | ¦
466 | M.S.WINDOW GRILLS * | 37 | Kg |  |  |  | CEMENT PASTE AND REDOXIDE PUTTY INCLUDING |  |  |  |  | 1 | NO. | S/F OF 50mmDIA A.C COWL | 13.29 | NO. | 13.29 | [13 empty] | ¦
467 | CONVEY,ALAIGN,JIONT ETC UP TO40mmPVC PIPE | 3 | RMT | 5 |  |  | COST OF ALL FLOOR(THE TERRA COTTA JALLY | [5 empty] | L.S | SUNDRIES FOR MOULDIN ETC |  | L.S | 1.6 | [13 empty] | ¦
468 | CONVEY,ALAIGN,JIONT ETC OVER TO40mmPVC PIPE | 2.2 | RMT |  |  |  | QUALITY AND DESIGN SHALL BE GOT APPROVED | [23 empty] | ¦
469 | CUTTING CHARGE OF PVC pipe | 2.2 | 2.7 | 2 |  |  | BY THE DEPARTMENTAL OFFICERS | [9 empty] | - | [13 empty] | ¦
470 | THREADING CHARGES FOR PVC 20mm/25mm | 3.2 | 3.2 |  |  |  | - | - | [5 empty] | TOTAL FOR ONE NUMBER |  |  | #REF! | [13 empty] | ¦
471 | COST OFPVC PIPE JOINTING MATERIALS UPTO 40mm | 4 | L.S |  | 1 | SQM | COST OF TERRACOTTA JALLY OF50mm | 240 | SQM | 240 | [6 empty] | - | [13 empty] | ¦
472 | COST OFPVC PIPE JOINTING MATERIALS OVER 40mm | 5 | L.S |  | 1 | SQM | LABOUR FOR FIXING JALLY | 20 | SQM | 20 |  |  |  | MISCELLANCEOUS ITEMS | [16 empty] | ¦
473 | C.I.DOUBLE YEE JUNCTION WITH DOOR 100mmDIA | 96 | NO. |  | 1 | L.S | FOR PLASTERING & REDOXIDE PUTTY | 15 | L.S | 15 |  |  | * | S.F OF A.C.SPOUT PIPE OF50 mm DIA | [16 empty] | ¦
474 | C.I.DOUBLE YEE JUNCTION WITH DOOR 75mmDIA | 75 | NO. | [6 empty] | - |  |  |  | 18" LONG | [16 empty] | ¦
475 | THREADING CHARGES FOR PVC 32mm/63mm | 6.4 | 12.65 | 3 |  |  | RATE PER SQM |  |  | 275 |  |  |  | - | [16 empty] | ¦
476 | C.I.DOUBLE YEE JUNCTION WITHOUT DOOR 100mmDIA | 80 | NO. | [6 empty] | = |  | 1 | NO. | SPOUT PIPE OF 50mm DIA | 14.91 | NO. | 14.91 | [13 empty] | ¦
477 | C.I.DOUBLE YEE JUNCTION WITHOUT DOOR 75mmDIA | 64 | NO. |  |  |  | G.F |  |  | 275.88 |  |  | L.S | LABOUR FOR FIXING INCLUDING |  | L.S | 2.09 | [13 empty] | ¦
478 | C.I.DOUBLE YEE JUNCTION WITHOUT DOOR 50mmDIA | 40.5 | NO. |  |  |  | F.F |  |  | 277.64 |  |  |  | CLAMP ETC | [16 empty] | ¦
479 | C.I. YEE JUNCTION WITH DOOR 100mmDIA | 92 | NO. |  |  |  | S.F |  |  | 279.4 | [6 empty] | - | [13 empty] | ¦
480 | C.I. YEE JUNCTION WITH DOOR 75mmDIA | 60 | NO. |  |  |  | T.F |  |  | 281.16 |  |  |  | TOTAL FOR ONE NOS. |  |  | 17 | [13 empty] | ¦
481 | C.I. YEE JUNCTION WITH DOOR 50mmDIA | 49.87 | NO. |  |  |  | FOURTH FLOOR |  |  | 282.92 | [6 empty] | - | [13 empty] | ¦
482 | C.I. YEE JUNCTION WITHOUT DOOR 100mmDIA | 80 | NO. |  | 16.3 |  | SUPPLYING & FIXING OF TERRACOTTA | [23 empty] | ¦
483 | C.I. YEE JUNCTION WITHOUT DOOR 75mmDIA | 52 | NO. |  |  |  | JALLY(NOT BELOW 110MM THICK) OF BEST | [5 empty] | * | S.F OF A.C.SPOUT PIPE OF75 mm DIA | [16 empty] | ¦
484 | C.I. YEE JUNCTION WITH OUT DOOR 50mmDIA | 39 | NO. |  |  |  | QUALITY AND FIXING IN POSITION WITH | [6 empty] | 18" LONG | [16 empty] | ¦
485 | C.I. TEE JUNCTION WITH DOOR 100mmDIA | 90 | NO. |  |  |  | CEMENT PASTE AND REDOXIDE PUTTY INCLUDING | [6 empty] | - | [16 empty] | ¦
486 | C.I. TEE JUNCTION WITH DOOR 75mmDIA | 60 | NO. |  |  |  | COST OF ALL FLOOR(THE TERRA COTTA JALLY |  |  |  |  | 1 | NO. | SPOUT PIPE OF 75mm DIA | 17.58 | NO. | 17.58 | [13 empty] | ¦
487 | C.I. TEE JUNCTION WITH DOOR 50mmDIA | 43.5 | NO. |  |  |  | QUALITY AND DESIGN SHALL BE GOT APPROVED | [5 empty] | L.S | LABOUR FOR FIXING INCLUDING |  | L.S | 2.09 | [13 empty] | ¦
488 | C.I. TEE JUNCTION WITHOUT DOOR 100mmDIA | 75 | NO. |  |  |  | BY THE DEPARTMENTAL OFFICERS) | [6 empty] | CLAMP ETC | [16 empty] | ¦
489 | C.I. TEE JUNCTION WITHOUT DOOR 75mmDIA | 52 | NO. |  |  |  | - | - | [8 empty] | - | [13 empty] | ¦
490 | C.I. YEE JUNCTION WITH OUT DOOR 50mmDIA | 35.25 | NO. |  | 1 | SQM | COST OF TERRACOTTA JALLY OF 110mm | 514.62 | SQM | 514.62 |  |  |  | TOTAL FOR ONE NOS. |  |  | 19.67 | [13 empty] | ¦
491 | C.I.SLOTTED COWL 100mmDIA | 37.5 | NO. |  | 1 | SQM | LABOUR FOR FIXING JALLY | 20 | SQM | 20 | [6 empty] | - | [13 empty] | ¦
492 | C.I.SLOTTED COWL 75mmDIA | 24 | NO. |  | 1 | L.S | FOR PLASTERING & REDOXIDE PUTTY | 15 | L.S | 15 | [20 empty] | ¦
493 | C.I.SLOTTED COWL 50mmDIA | 16 | NO. |  |  |  | SUNDRIES |  | L.S | 0 |  |  | * | S.F OF A.C.SPOUT PIPE OF100mm DIA | [16 empty] | ¦
494 | C.I. GREATING 100mmDIA | 18 | NO. | [6 empty] | - |  |  |  | 18" LONG | [16 empty] | ¦
495 | C.I. GREATING 75mmDIA | 6 | NO. |  |  |  | RATE PER SQM |  |  | 549.62 |  |  |  | - | [16 empty] | ¦
496 | G.I PIPE "A"CLASS 80mmDIA | 152.5 | RMT | [6 empty] | = |  | 1 | NO. | SPOUT PIPE OF 100mm DIA | 19.3 | NO. | 19.3 | [13 empty] | ¦
497 | G.I. 80MM DIA BEND | 108.68 | NO. |  |  |  | G.F |  |  | 551.56 |  |  | L.S | LABOUR FOR FIXING INCLUDING |  | L.S | 2.09 | [13 empty] | ¦
498 | G.I. 80MM DIA CUPPLER | 119.89 | NO. |  |  |  | F.F |  |  | 555.43 |  |  |  | CLAMP ETC | [16 empty] | ¦
499 | G.I. 80MM DIA UNION | 297.44 | NO. |  |  |  | S.F |  |  | 559.3 | [6 empty] | - | [13 empty] | ¦::
500 | G.I. 80MM DIA PLUG | 28.6 | NO. |  |  |  | T.F |  |  | 563.17 |  |  |  | TOTAL FOR ONE NOS. |  |  | 21.39
501 | G.I. 80MM DIA TEE | 228.86 | NO. |  |  |  | FOURTH FLOOR |  |  | 567.04 | [6 empty] | -
502 | G.I. 80MM DIA HEX.NIPPLE | 70.47 | NO. | [27 empty] | ¦
503 | G.I. 80MM X50mm REDUCER | 133.62 | NO. |  | 17. |  | PROVIDING FORM WORK AND CENTERING FOR | [5 empty] | * | S.F OF G.I OUT LET PIPE OF 25mm DIA | [16 empty] | ¦
504 | G.I. 80MM X65mm REDUCER | 133.62 | NO. |  |  |  | PLAIN CONCRETE SURFACES FOR ALL R.C.C | [6 empty] | 30cm LONG | [16 empty] | ¦
505 | G.I. 80MM X50mm REDUCER TEE | 215 | NO. |  |  |  | WORKS(beams & lintels) | [6 empty] | - | [16 empty] | ¦
506 | G.I. 80MM X65mm REDUCER TEE | 215 | NO. |  |  |  | - |  |  |  |  | 1 | NO. | PIPE COST 25mm DIA | 14.61 | NO. | 14.61 | [13 empty] | ¦
507 | PLAIN GLASS | 107.64 | SQM |  | 0.4 | CUM | C.W BOARDING 40mm T.K | 10705 | CUM | 4282 |  |  | L.S | LABOUR FOR FIXING INCLUDING |  | L.S | 1.65 | [13 empty] | ¦
508 | P.V.C BEND |  |  |  | 0.12 | CUM | C.W JOIST(AVE.SIZE 100X6.5mm | 9395 | CUM | 1127.4 |  |  |  | CLAMP ETC | [16 empty] | ¦
509 | 15mm DIA | 11.55 | NO. |  |  |  | @90cm C/C) | [9 empty] | - | [13 empty] | ¦
510 | 20mm DIA | 16.4 | NO. |  | 98.5 | RMT | CASURNA POST 10TO 13cmDIA | 15 | RMT | 1477.5 |  |  |  | TOTAL FOR ONE NOS. |  |  | 16.26 | [13 empty] | ¦
511 | 25mm DIA | 27.85 | NO. |  |  |  | AT75cm CENTERS | [9 empty] | - | [13 empty] | ¦
512 | 32mm DIA | 49.9 | NO. | [6 empty] | - |  |  |  | COUNTRY WOOD ITEM | [16 empty] | ¦
513 | 40mm DIA | 69.25 | NO. |  |  |  | TOTAL FOR 5 Operations for 10 sqm |  |  | 6886.9 |  |  |  | ================= | [16 empty] | ¦
514 | P.V.C. COUPLER | [8 empty] | - |  | *** | a. | DOOR OF SIZE 100X200Cm | [16 empty] | ¦
515 | 75mm DIA | 20 | NO. |  | 10 | SQM | COST OF ONE OPERATION | 137.74 | SQM | 1377.4 |  |  |  | - | [16 empty] | ¦
516 | 100mm DIA | 45 | NO. |  | 3.8 | NO | CARPENTER I | 150 | NO | 570 |  | 0.0269 | CUM | C.W.SCANTLING(PLLLI,KARIMURUTH) | 23105 | CUM | 621.52 | [13 empty] | ¦
517 | P.V.C ELBOW |  |  |  | 5.4 | NO | MAZDOOR I | 95 | NO | 513 |  | 1.295 | SQM | MARINE PLYWOOD 12mm THICK | 381.37 | SQM | 493.87 | [13 empty] | ¦
518 | 75mm DIA | 19.09 | NO. |  |  | L.S | SUNDRIES FOR WEDGES,NAILS,COIR |  | L.S | 5 |  | 1.815 | SQM | LABOUR CHARGE | 342 | SQM | 620.73 | [13 empty] | ¦
519 | 100mm DIA | 50.66 | NO. | [6 empty] | - |  | 2 | NO. | 6"X1/2" I.O.TOWER BOLT | 10.5 | NO. | 21 | [13 empty] | ¦
520 | PLYWOOD FLUSH DOOR 30mm T.K FOR ALL SIZE | 1183.82 | SQM |  |  |  | TOTAL FOR 10 SQM |  |  | 2465.4 |  | 3 | NO. | 5" I.O.BUTT HINGS | 8.5 | NO. | 25.5 | [13 empty] | ¦
521 | P.V.C.FLUSH D/F & D/S 20mm T.K FOR 75X200cm | 1605 | SQM | [6 empty] | - |  | 1 | NO. | 10"X5/8" I.O ALDROP | 21 | NO. | 21 | [13 empty] | ¦
522 | SINTEX WATER TANK OF 750 LIT | 3.25/lit | EACH |  |  |  | RATE PER SQM |  |  | 246.54 |  | 1 | NO. | NYLON BUSH | 4 | NO. | 4 | [13 empty] | ¦
523 | STEEL DOOR FRAMEOF SIZE 100X200 | 147.6 | RMT | [6 empty] | = |  |  | L.S | SUNDRIES |  | L.S | 0 | [13 empty] | ¦
524 | STEEL DOOR FRAMEOF SIZE 90X200 | 147.6 | RMT | [13 empty] | - | [13 empty] | ¦
525 | STEEL DOOR FRAMEOF SIZE 75X200 | 147.6 | RMT |  | 18. | * | Centering for soffits for R.C.C.Slabs or | [6 empty] | TOTAL FOR 1.815 SQM |  |  | 1807.62 | [13 empty] | ¦
526 | STEEL WINDOW FRAME&SHUTTER WITHOUT GLASS | 1250 | SQM |  |  |  | plane surfaces including shuttering up to 3m | [9 empty] | - | [13 empty] | ¦
527 | " OF SIZE 132.5X120cm | 1250 | SQM |  |  |  | height using M.S sheets of size 90mmx60mm and | [6 empty] | RATE PER SQM |  |  | 1395.85 | [13 empty] | ¦
528 | " OF SIZE 90X120cm | 1250 | SQM |  |  |  | HP 10G stiffened with welded M.S angle of | [9 empty] | = | [13 empty] | ¦
529 | " OF SIZE 47.5X120cm | 1250 | SQM |  |  |  | size 25x25x3mm laid over silver oak (C.W) |  |  |  |  | *** | b. | DOOR OF SIZE 90X200Cm | [16 empty] | ¦
530 | " OF SIZE 90X105cm | 1250 | SQM |  |  |  | joist 10cmx6.5cm spaced at75cm c/c complying | [6 empty] | - | [16 empty] | ¦
531 | " OF SIZE 47.5X105cm | 1250 | SQM |  |  |  | with standard specification |  |  |  |  | 0.0255 | CUM | C.W.SCANTLING(PLLLI,KARIMURUTH) | 23105 | CUM | 589.18 | [13 empty] | ¦
532 | " OF SIZE 90X90cm | 1250 | SQM |  |  |  | - | - | - |  |  | 1.13 | SQM | MARINE PLYWOOD 12mm THICK | 381.37 | SQM | 430.95 | [13 empty] | ¦
533 | " OF SIZE 47.5X90cm | 1250 | SQM |  | 13.46 | Kg. | Cost of M.S sheet of size | 30 | Kg. | 403.8 |  | 1.6191 | SQM | LABOUR CHARGE | 342 | SQM | 553.73 | [13 empty] | ¦
534 | STEEL VENTILATTER FRAME&SHUTTER WITHOUT GLASS | 1250 | SQM |  |  |  | 90x60cm of 10 gauge |  |  |  |  | 2 | NO. | 6"X1/2" I.O.TOWER BOLT | 10.5 | NO. | 21 | [13 empty] | ¦
535 | " OF SIZE 75X47.5cm | 1250 | SQM |  | 4 | Kg. | Cost of M.S angle of size | 30 | Kg. | 120 |  | 3 | NO. | 5" I.O.BUTT HINGS | 8.5 | NO. | 25.5 | [13 empty] | ¦
536 | " OF SIZE 90X47.5cm | 1250 | SQM |  |  |  | 25x25x3mm |  |  |  |  | 1 | NO. | 10"X5/8" I.O ALDROP | 21 | NO. | 21 | [13 empty] | ¦
537 | " OF SIZE 90X90cm | 1250 | SQM |  |  | L.S | Add for cutting, bending, |  | L.S | 40 |  | 1 | NO. | NYLON BUSH | 4 | NO. | 4 | [13 empty] | ¦
538 | P.V.C REDUCER ELBOW | [5 empty] | welding charges etc. |  |  | - |  |  | L.S | SUNDRIES |  | L.S | 0 | [13 empty] | ¦
539 | 50X25MM | 65 | EACH |  |  |  | Total for 40 operations |  |  | 563.8 | [6 empty] | - | [13 empty] | ¦
540 | 50X40MM | 64.55 | EACH | [6 empty] | - |  |  |  | TOTAL FOR 1.6191 SQM |  |  | 1645.36 | [13 empty] | ¦
541 | PORCELINE WHITE GLASED SOAP DISH 200X100mm | 110.95 | EACH |  |  |  | Cost of one operation |  |  | 14.1 | [6 empty] | - | [13 empty] | ¦
542 | PORCEINE WASH BASIN OVAL SHAPE 480X400mm | 399 | EACH | [6 empty] | - |  |  |  | RATE PER SQM |  |  | 1016.22 | [13 empty] | ¦
543 | END CAP SULATED P.V.C. MANHOLE STEP | 92 | EACH |  |  |  | Adopting 40 uses for steel sheet and | [9 empty] | = | [13 empty] | ¦
544 | P.V.C. DOUBLE TEE WITH DOOR 75mm DIA | 174.24 | EACH |  |  |  | angles and 5 uses for C.W.joist and | [23 empty] | ¦
545 | P.V.C. DOUBLE TEE WITH DOOR 100mm DIA | 215.06 | EACH |  |  |  | casurina props |  |  |  |  | *** | c. | DOOR OF SIZE 75X200Cm | [16 empty] | ¦
546 | P.V.C. DOUBLE TEE WITH OUT DOOR 75mm DIA | 97.24 | EACH | [10 empty] | - | [16 empty] | ¦
547 | P.V.C. DOUBLE TEE WITH OUT DOOR 100mm DIA | 168.96 | EACH |  | 19 | Nos | Cost of M.S Sheet and Angles | 14.1 | 1Use | 267.9 |  | 0.0235 | CUM | C.W.SCANTLING(PLLLI,KARIMURUTH) | 23105 | CUM | 542.97 | [13 empty] | ¦
548 | POISHED CUDDAPAH SLAB 20mmTHICK WELL POISHED | 227 | 247 |  |  |  | for one operation |  |  |  |  | 0.872 | SQM | MARINE PLYWOOD 12mm THICK | 381.37 | SQM | 332.55 | [13 empty] | ¦
549 | CUDDAPAH SLAB SINK 60X45cm,20mmT.K | 250 | EACH |  | 0.12 | Cum | Cost of silver oak | 1879 | 1Use | 225.48 |  | 1.3247 | SQM | LABOUR CHARGE | 342 | SQM | 453.05 | [13 empty] | ¦
550 | CUDDAPAH SLAB SINK 45X45cm,20mmT.K | 210 | EACH |  | 98.5 | Rmt | Casurnia props 10 to 13cm dia | 3 | 1Use | 295.5 |  | 1 | NO. | 6"X1/2" I.O.TOWER BOLT | 10.5 | NO. | 10.5 | [13 empty] | ¦
551 | GRANITE SLAB 20mm THICK OF BEST QUALITY | 1022.58 | SQM |  | 1 | L.S | Add for Silver oak planks | 11 | L.S | 11 |  | 3 | NO. | 4" I.O.BUTT HINGS | 5.75 | NO. | 17.25 | [13 empty] | ¦
552 | ELECTRICAL ARRANGEMENT:- BOARD APPROVED RATES |  |  |  | 3.8 | No | Carpenter Ist | 150 | Each | 570 |  | 1 | NO. | 6"X1/2" I.O ALDROP | 10 | NO. | 10 | [13 empty] | ¦
553 | WRING WITH 1.5SQMM COPPER WIRE CONCELLED |  |  |  | 5.4 | No | Mazdoor Ist | 95 | Each | 513 |  | 1 | NO. | NYLON BUSH | 4 | NO. | 4 | [13 empty] | ¦
554 | TYPE FOR LIGHT POINT WITH CEILING ROSE | 300 | POINT |  | 1 | No | Fitter IInd | 120 | Each | 120 |  |  | L.S | SUNDRIES |  | L.S | 0 | [13 empty] | ¦
555 | ---DO---FOR LIGHT POINT WITH BATTERN HODER | 302 | POINT |  | 1 | L.S | Add for nails, wedges,oils etc | 10 | L.S | 10 | [6 empty] | - | [13 empty] | ¦
556 | ---DO---FOR FAN POINT | 382 | POINT |  | 19 | Nos | Add for periodical cleaning, | 2 | Nos | 38 |  |  |  | TOTAL FOR 1.3247 SQM |  |  | 1370.32 | [13 empty] | ¦
557 | --DO--FOR 5AMP 5PIN PLUG AT SWITCH BOARD | 140 | POINT |  |  |  | painting etc for M.S. Sheet |  |  | - | [6 empty] | - | [13 empty] | ¦::
558 | --DO--FOR 5AMP 5PIN PLUG AT CONVENTENT PLACE | 222 | POINT |  |  |  | TOTAL FOR 10 SQM |  |  | 2050.88 |  |  |  | RATE PER SQM |  |  | 1034.44
559 | ---DO---FOR STAIR CASE LIGHT POINT | 505 | POINT | [6 empty] | - | [6 empty] | =
560 | S/F OF BULKHEAD FITTING SUITABLE FOR 100/60W | 75 | EACH |  |  |  | RATE PER SQM |  |  | 205.09 |  |  | * | FLUSH SHUTTER P.V.C. 30mm THICK | [16 empty] | ¦
561 | RUN OF MAINS 2-1.5 SQMM COPPER CONCELLED TYPE | 43.3 | RMT | [6 empty] | = |  |  |  | SOLIDCORE OF BLACKBOARD | [16 empty] | ¦
562 | S/F OF 16 AMP DPIC MAIN SWITCH | 218 | EACH |  | 19. | * | PROVIDING FORMWORK AND | [6 empty] | TYPE WITH COMMERCIAL TYPE | [16 empty] | ¦
563 | EARTHING STATION ASPER IS3043 | 926 | EACH |  |  |  | CENTERING FOR PLAIN CONCRETE | [6 empty] | LIPPING BOTH SIDES | [16 empty] | ¦
564 | S/L OF 8SWG G.I WIRE FOREARTH TO MAIN | 5.15 | RMT |  |  |  | SURFACES FOR SMALL QTY such as sunshade etc | [6 empty] | - | [16 empty] | ¦
565 | SUPPLY OF 5-10AMP/10-20AMP ELE. ENERGY METER | 550 | EACH |  |  |  | - | [23 empty] | ¦
566 | S/F OF CONSUMER UNIT OF 4NO OF 16AMP WAY | 286 | EACH |  | 10 | SQM | MS angles & sheets for one | 321.48 | 1Use | 321.48 |  |  |  | FOR ALL SIZE OF DOORS/SQM |  |  | 1183.82 | [13 empty] | ¦
567 | RUN OF MAINS 4-4 SQMM COPPER CONCELLED TYPE | 96.3 | RMT |  |  |  | use (1.2 times of operation | [9 empty] | = | [13 empty] | ¦
568 | LABOUR FOR FIXING CEIING FAN OF AL SWEEP | 51 | EACH |  |  |  | for plain surface) | [23 empty] | ¦
569 | S/F OF S.C TW BOARD,3-30AMPFUSE, EARTHPLATE | 181 | SET |  | 10 | SQM | C.W Joist for one use (1.2 | 270.58 | 1Use | 270.58 |  |  | * | STEEL DOOR FRAMES AND WINDOW FRAMES WITH SHUTTER | [16 empty] | ¦
570 | RUN OF S.C WIRING WITH 2-4 SQMM COPPER ,7/20 GI | 36.2 | RMT |  |  |  | times of operation for plain | [6 empty] | = | = | = | ==== | [13 empty] | ¦
571 | S/F OF AERI FUSE UNIT 30AMP 500V AT E.B POLE | 98 | EACH |  |  |  | surface) | [6 empty] | ITEM NO 1:-MANUFACTURING AND |  | Rmt | 147.6 | [13 empty] | ¦
572 | S/F OF 40mmDIA B-CASS G.I PIPE | 92 | RMT |  | 98.5 | Rmt | Casurnia props 10 to 13cm dia | 3 | 1Use | 295.5 |  |  |  | SUPPLYING OF STEEL DOOR frame OF | [16 empty] | ¦
573 | S/F OF 40mmDIA B-CASS G.I COUPLER | 49.42 | EACH |  | 3.8 | NO | CARPENTER I | 150 | NO | 570 |  |  |  | ALL SIZES WITH OUT SHUTTER | [16 empty] | ¦
574 | S/F OF 40mmDIA B-CASS G.I BEND | 53.2 | EACH |  | 5.4 | NO | MAZDOOR I | 95 | NO | 513 |  |  |  | MADE OF 100X50 18GAUGE CRCA | [16 empty] | ¦
575 | S/F OF 40X40X6mmANGLE TO SUPPORT G.I.PIPE. | 59 | EACH |  | 1 | NO | Fitter IInd | 120 | Each | 120 |  |  |  | STELL WITH ALL FOURNITURE AND | [16 empty] | ¦
576 | S/F OF 15AMP 3PIN POWER PLUG WITH SWITCH | 100 | EACH |  | 1 | L.S | ADD FOR SILVER OKE PLANKS | 11 | Each | 11 |  |  |  | FITTINGS. | [16 empty] | ¦
577 | RUN OF MAINS 2-2.5 SQMM COPPER CONCELLED TYPE | 49.52 | RMT |  | 1 | L.S | SUNDRIES FOR WEDGES,NAILS,COIR | 10 | L.S | 10 | [20 empty] | ¦
578 | S/F OF SINGE PHASE ELCB OF CONCEAED TYPE | 1080 | EACH |  | 19 | Nos | Add for periodical cleaning | 2 | Nos | 38 | [20 empty] | ¦
579 | MARINE PLYWOOD OF 12mm THICK OF BWR GRADE L.R | 381.37 | SQM |  |  |  | and painting etc for M.S. Sheet | [5 empty] | * | Manufacturing and supplying of |  | Sqm | 1250 | [13 empty] | ¦
#REF! | WRING WITH 1.5SQMM COPPER WIRE CONCELLED | [8 empty] | - |  |  |  | m.s.angle window shutter and | [16 empty] | ¦
| TYPE FOR LIGHT POINT WITH CEILING ROSE | 300 |  |  |  |  | TOTAL FOR 10 SQM |  |  | 2149.56 |  |  |  | m.s grills with out glass of | [16 empty] | ¦
| ---DO---FOR LIGHT POINT WITH BATTERN HODER | 302 | [7 empty] | - |  |  |  | all sizes of windows,ventilaters. | [16 empty] | ¦
| ---DO---FOR CALLING BELL POINT | 324 |  |  |  |  | RATE PER SQM |  |  | 214.96 | [20 empty] | ¦
| ---DO---FOR FAN POINT | 382 | [7 empty] | = |  |  | * | Supply and fixing of window | [16 empty] | ¦
| ---DO---FOR STAIR CASE LIGHT POINT | 505 | [11 empty] | glass panels of 3mm thick for | [16 empty] | ¦
| --DO--FOR 5AMP 5PIN PLUG AT SWITCH BOARD | 140 |  |  | 20. | * | PROVIDING FORMWORK AND | [6 empty] | steel window and ventilaters. | [16 empty] | ¦
| --DO--FOR 5AMP 5PIN PLUG AT CONVENTENT PLACE | 222 |  |  |  |  | CENTERING FOR PLAIN CONCRETE | [6 empty] | - | [16 empty] | ¦
| --DO--FOR 15AMP OWER PLUG | 100 |  |  |  |  | SURFACES FOR PLINTH BEAM ETC. | [5 empty] | sqm | Cost of 3mm window glass | 160 | sqm | #VALUE! | [13 empty] | ¦
| S/F OF BULK HEAD FITTING | 75 |  |  |  |  | - | [23 empty] | ¦
| S/F OF DOUBLE POLE MAIN SWITCH | 218 |  |  |  |  | HALF THE RATE OF F.W USING C.W.PLANKS |  |  | 123.27 |  |  | nos. | Carpenter I class | 150 | nos. | #VALUE! | [13 empty] | ¦
| S/F OF 6 WAY D.B | 1854 |  |  |  |  | FOR LINTEL & BEAMS |  |  | = | [20 empty] | ¦
| LABOUR CHARGE FOR FIXING FAN | 51 |  |  | 4.2 | * | R.C.C 1:1.5:3 USING 20mmHBG | [6 empty] | Cost of binding meterials etc., | L.S |  | 0.64 | [13 empty] | ¦
| SUPPLY AND DELIVERY OF FAN 48"SWEEP | 915 |  |  |  |  | JELLY FOR ALL WATER RETAINING | [9 empty] | - | [13 empty] | ¦
| SUPPLY AND DELIVERY OF FAN 42"SWEEP | 890 |  |  |  |  | STRUCTURES AND R.C.C DOOR FRAMES | [6 empty] | total for 0.4sqm |  |  | #VALUE! | [13 empty] | ¦
| S/F OF 8SWG G.I WIRE | 5.15 |  |  |  |  | - | [9 empty] | - | [13 empty] | ¦
| RUN OFF MAIN WITH 2NO OF 1.50sq.mm WIRE | 43.3 |  |  | 9 | CUM | 20mmH.B.JELLY | #REF! | CUM | #REF! |  |  |  | Rate for one sqm |  |  | #VALUE! | [13 empty] | ¦
| EARTHING STATION AS PER ISI | 920 |  |  | 4.308 | M.T | CEMENT | 3800 | M.T | 16370.4 | [6 empty] | = | [13 empty] | ¦
| S/F OF 1 NO OF 30 AMP FUSE UNIT. | 98 |  |  | 4.5 | CUM | SAND | #REF! | CUM | #REF! |  |  | * | Manufactoring and supplying of | [16 empty] | ¦
| S/F OF 375mmX300mmX20mmT.W.PLANK FOR S.C. | 181 |  |  | 3.5 | NO. | MASON II | 135 | NO. | 472.5 |  |  |  | steel window, confirming to | [16 empty] | ¦
| S/F OF METRE CUPBOARD | 1148.76 |  |  | 21.2 | NO. | MAZDOOR I | 95 | NO. | 2014 |  |  |  | IS 1038/1983. | [16 empty] | ¦
| S/F OF STREET LIGHTS. | 967 |  |  | 35.3 | NO. | MAZDOOR II | 85 | NO. | 3000.5 |  |  |  | - | [16 empty] | ¦
| PROVIDING ANTI-TERMITE TREATMENT | 30 |  |  | L.S |  | SUNDRIES |  | L.S | 0 |  |  | a. | Window size 90x120cm | [16 empty] | ¦
| PROVIDING ELCB WITH MCB IN MS BOX | 2107 | [7 empty] | - |  |  |  | --------------------- | [16 empty] | ¦
| Flat back urinal WITH ALL ACCESSORIES | 650 |  |  |  |  | TOTAL FOR 10 CUM |  |  | #REF! |  |  | Kg. | Steel window with 10mm square | 43 |  | #VALUE! | [13 empty] | ¦
| WIRE MAN GR-I | 160 | [7 empty] | = |  |  |  | horizontal with one coat of | [16 empty] | ¦
| HELPER | 110 |  |  |  |  | RATE PER CUM |  |  | #REF! |  |  |  | red oxide primer paint. | [16 empty] | ¦
[13 empty] | SQM | Frosted glass 3mmthick | 160 |  | #VALUE! | [13 empty] | ¦
|  | 3.05 |  |  | 1 | CUM | VIBRATING CHARGES | 20.7 |  | 20.7 |  |  | NO. | Iron hinge special type | 5 |  | #VALUE! | [13 empty] | ¦
|  | 30 | [7 empty] | - |  |  | NO. | Stays and pegs | 10 |  | #VALUE! | [13 empty] | ¦
|  | 35 | [7 empty] | #REF! |  |  | NO. | Locking arrangements | 8 |  | #VALUE! | [13 empty] | ¦
|  | 125 | [7 empty] | - |  |  | Rmt | 12x12mm thick alu.beedings | 13.66 |  | #VALUE! | [13 empty] | ¦
| Mason II / I | 162 | 179
| MAISTRY | 185 |  |  |  |  | G.F |  |  | #REF! |  |  | SQM | Labour Charges for fixing | 25.46 |  | #VALUE! | [13 empty] | ¦
| WIREMEN GRADE I | 170 |  |  |  |  | F.F |  |  | #REF! |  |  | NO. | Alu. bolt and nuts | 0.5 |  | #VALUE! | [13 empty] | ¦
| WIREMEN GRADE Ii | 160 |  |  |  |  | S.F |  |  | #REF! | [6 empty] | 0.54 | [13 empty] | ¦::
| HELPER | 121 |  |  |  |  | T.F |  |  | #REF! | [6 empty] | -
| GI PIPE 40 MM DIA | 120 |  |  |  |  | Fourth Floor |  |  | #REF! |  |  |  | Total for 1No |  |  | #VALUE!
| GI PIPE 20 MM DIA | 70
| 15 mm dia GI pipe | 35 |  |  |  | * | R.C.C DOOR FRAME | [9 empty] | - | [13 empty] | ¦
| GI PIPE 25 MM | 90 |  |  |  |  | = | [23 empty] | ¦
| GI PIPE 40 MM | 140 | [10 empty] | b. | Window size 90x105cm | [16 empty] | ¦
1 | INCANDESCENT BULBS 230 V / 250 V GRADE B.C / E.S WITH ISI |  |  |  | 21.1 | * | SUPPLYING AND FIXING MONOLITHIC RCC DOOR | [6 empty] | --------------------- | [16 empty] | ¦
| 15 Watts | 11 |  |  |  |  | FRAME OF SIZEM 100MMX75MM WITH ONE EDGE | [5 empty] | Kg. | Steel window with 10mm square | 43 |  | #VALUE! | [13 empty] | ¦
| 25 Watts | 11 |  |  |  |  | GROOVE OF SIZE 30MMX20MM IN RCC(1:1.5:3)USING | [6 empty] | horizontal with one coat of | [16 empty] | ¦
| 40 Watts | 11 |  |  |  |  | 20MM HBS JELLY INCLUDING COST OF STEEL AND | [6 empty] | red oxide primer paint. | [16 empty] | ¦
| 60 Watts | 11 |  |  |  |  | FABRICATION OF REINFORCEMENT WITH -6MM M.S | [5 empty] | SQM | Frosted glass 3mmthick | 160 |  | #VALUE! | [13 empty] | ¦
| 100 Watts | 12 |  |  |  |  | ROD AROUND AND 3MM STEEL STIRRUP AT 30CM C/C | [5 empty] | NO. | Iron hinge special type | 5 |  | #VALUE! | [13 empty] | ¦
| 150 Watts | Deleted |  |  |  |  | INCLUDING FIXING OF 3NOS OF IRON BRACKET OF | [5 empty] | NO. | Stays and pegs | 10 |  | #VALUE! | [13 empty] | ¦
| 200 Watts | 25 |  |  |  |  | SIZE 100MMX100MMX5MM, 6NOS OF HOLDFAST | [5 empty] | NO. | Locking arrangements | 8 |  | #VALUE! | [13 empty] | ¦
| 300 Watts | Deleted |  |  |  |  | CHECKNUTS AND ALUMINIUM SLEEVES AND 2 NOS OF | [5 empty] | Rmt | 12x12mm thick alu.beedings | 13.66 |  | #VALUE! | [13 empty] | ¦
| 500 Watts | Deleted |  |  |  |  | I.O.TOWER BOLT RECEIVER ALL AS PER DRAWING | [5 empty] | SQM | Labour Charges for fixing | 25.46 |  | #VALUE! | [13 empty] | ¦
| 1000 Watts | Deleted |  |  |  |  | INCLUDING MOULDING INSTEEL MOULD PRECASTING | [5 empty] | NO. | Alu. bolt and nuts | 0.5 |  | #VALUE! | [13 empty] | ¦
2 | INCANDESCENT BULBS 230 V / 250 V GRADE B.C / E.S | [5 empty] | WITH SMOOTH SURFACE AND FINE EDGES, CURING, | [9 empty] | 0.7 | [13 empty] | ¦
| Colour 15 Watts | 12.5 |  |  |  |  | TRANSPORTING ETC., ALL COMPLETE, AS DIRECTED | [9 empty] | - | [13 empty] | ¦
3 | Blended Lamp 160 Watts | 242 |  |  |  |  | BY DEPT.OFFICERS. | [6 empty] | Total for 1No |  |  | #VALUE! | [13 empty] | ¦
3a | PLLAMP ( PHILIPS/ OSRAM) | [15 empty] | - | [13 empty] | ¦
| 9 Watts | 75
| 11 Watts | 80 |  |  |  | c. | 1000MMX2100MM SIZE OF DOOR FRAME
4 | FLUORESCENT TUBULAR LAMPS WITH ISI MARK | [5 empty] | -------------------------------
| Cool Day light 2 Ft 20 Watts | 42 |  |  | 0.0388 | CUM | R.C.C.IN C.C 1:1.5:3 | #REF! | CUM | #REF!
| Cool Day light and 4 Ft 40 Watts | 46 |  |  | 5.01 | Kg | FAB OF M.S STEEL | 33174.4 | M.T | 166.2
| Cool Day light and 4 Ft 36 Watts | 42 |  |  | 3 | NO. | HANGER BRACKET | 16.5 | NO. | 49.5
5 | MERCURY VAPOUR DISCHARGE LAMP 230 V GRADE 3 PIN BC |  |  |  | 12 | NO. | ALU.SLEEVES | 3.85 | NO. | 46.2
| 80 Watts | 174 |  |  | 2 | NO. | TOWER BOLT RECEIVER | 5 | NO. | 10
| 125 Watts | 182 |  |  | 6 | NO. | TAILNUT FOR BOLT | 3.85 | NO. | 23.1
| 250 Watts | 444 |  |  | 1 | NO. | MASON Ist | 150 | NO. | 150
| 400 Watts | 626 |  |  | 1 | NO. | MAZDOOR Ist | 95 | NO. | 95
6 | BOX TYPE SINGLE FLUORESCENT FITTING WITH COPPER CHOKE AND CONDENSOR COMPLETE WITH ISI MARK |  |  |  | 1 | NO. | MOULDING CHARGES | 25 | NO. | 25
| 2 Ft 20 Watts | Deleted |  |  | 0.5 | NO. | HANDLING CHARGES MAZDOOR-II | 85 | NO. | 42.5
| 4 Ft 40 Watts | 306 |  |  |  | L.S | ADD FOR OIL,CONVEYANCE ETC., |  | L.S | 0.5
| 4 Ft 40 Watts Box type of ( Philips, Crompton,Wipro ) without Ballast | 450 | [7 empty] | -
7 | BOX TYPE TWIN FLUORESCENT FITTING WITH COPPER CHOKE AND CONDENSOR COMPLETE WITH ISI MARK | [5 empty] | TOTAL FOR 1 NO |  |  | #REF!
| 4 Ft 40 Watts | 575 | [7 empty] | -
| 4 Ft 40 Watts Box type of ( Philips, Crompton,Wipro ) without Ballast | 750
8 | INDUSTRIAL TYPE FLUORESCENTFITTING STOVE ENAMELLED WITH COPPER CHOKE AND CONDENSOR (HPF)
| 4 Ft 40 W single type suitable for 1 No tube | 850 |  |  |  | a. | 900MMX2100MM SIZE OF DOOR FRAME | [23 empty] | ¦
| 4 Ft 40 W Twin type suitable for 2 Nos tube | 1050 |  |  |  |  | ------------------------------- | [5 empty] | c. | Window size 60x120cm | [16 empty] | ¦
9 | DECORATIVE & SINGLE FLUORESCENT TYPE FITTING WITH COPPER CHOKE & CONDENSOR (HPF)COMPLETE SUITABLE FOR 2 NOS FLUORESCENT TUBES. |  |  |  | 0.0376 | CUM | R.C.C.IN C.C 1:1.5:3 | #REF! | CUM | #REF! |  |  |  | --------------------- | [16 empty] | ¦
| 2 Ft 20 Watts with perspex | Deleted |  |  | 4.87 | Kg | FAB OF M.S STEEL | 33174.4 | M.T | 161.56 |  |  | Kg. | Steel window with 10mm square | 43 |  | #VALUE! | [13 empty] | ¦
| 4 Ft 40 Watts with perspex | Deleted |  |  | 3 | NO. | HANGER BRACKET | 16.5 | NO. | 49.5 |  |  |  | horizontal with one coat of | [16 empty] | ¦
10 | DECORATIVE TWIN FLUORESCENT TYPE FITTING WITH COPPER CHOKE & CONDENSOR COMPLETE SUITABLE FOR 2 NOS FLUORESCENT TUBES. |  |  |  | 12 | NO. | ALU.SLEEVES | 3.85 | NO. | 46.2 |  |  |  | red oxide primer paint. | [16 empty] | ¦
| 4 Ft 40 Watts with louvers | Deleted |  |  | 2 | NO. | TOWER BOLT RECEIVER | 5 | NO. | 10 |  |  | SQM | Frosted glass 3mmthick | 160 |  | #VALUE! | [13 empty] | ¦
| 4 Ft 40 Watts with perspex | Deleted |  |  | 6 | NO. | TAILNUT FOR BOLT | 3.85 | NO. | 23.1 |  |  | NO. | Iron hinge special type | 5 |  | #VALUE! | [13 empty] | ¦
| 4 Ft 40 Watts ( philip, Crompton, Wipro ) | Deleted |  |  | 1 | NO. | MASON Ist | 150 | NO. | 150 |  |  | NO. | Stays and pegs | 10 |  | #VALUE! | [13 empty] | ¦
| 4'40" Wtwin Recessed mounting fitting with perpex cover | Deleted |  |  | 1 | NO. | MAZDOOR Ist | 95 | NO. | 95 |  |  | NO. | Locking arrangements | 8 |  | #VALUE! | [13 empty] | ¦
| 4'40 W Twin mirror optic Recessed mounting fitting | 1459 |  |  | 1 | NO. | MOULDING CHARGES | 25 | NO. | 25 |  |  | Rmt | 12x12mm thick alu.beedings | 13.66 |  | #VALUE! | [13 empty] | ¦
| 4'40 W Twin mirror optic Recessed mounting fitting(Philips, Crompton,Wipro) | 1930
| 4'40 W Twin mirror optic Recessed Suspension type fitting ( Philips, Crompton, Wipro ). | 2630 |  |  | 0.5 | NO. | HANDLING CHARGES MAZDOOR-II | 85 | NO. | 42.5 |  |  | SQM | Labour Charges for fixing | 25.46 |  | #VALUE! | [13 empty] | ¦
11 | SINGLE TYPE STREET LIGHT FLUORESCENT FITTING SUITABLE FOR THE ONE NO FLUORSCENT TUBES WITH COPPER CHOKE & CONDENSOR COMPLETE. |  |  |  |  | L.S | ADD FOR OIL,CONVEYANCE ETC., |  | L.S | 0.5 |  |  | NO. | Alu. bolt and nuts | 0.5 |  | #VALUE! | [13 empty] | ¦
| 4 Ft 40 Watts type | 642 | [7 empty] | - | [6 empty] | 0.97 | [13 empty] | ¦
12 | TWIN TYPE STREET LIGHT FLUORESCENT FITTING SUITABLE FOR THE 2 NOS FLUORSCENT TUBES WITH COPPER CHOKE & CONDENSOR COMPLETE. | [5 empty] | TOTAL FOR 1 NO |  |  | #REF! | [6 empty] | - | [13 empty] | ¦
| 4 Ft 40 Watts type | 864 | [7 empty] | - |  |  |  | Total for 1No |  |  | #VALUE! | [13 empty] | ¦
13 | POST TOP LANTHERN FITTING OF ( INTEGRAL TYPE ) WITH COPPER CHOKE & CONDENSOR & NECESSARY ACCESSORIES (PHILIPS/CROMPTONGREAVES). (SPHERICAL,RIBBED,CONICALACRYLIC COVER) |  |  |  |  | b. | 700MMX2100MM SIZE OF DOOR FRAME | [9 empty] | - | [13 empty] | ¦
| Suitable for 125 Watts M.V.Lamp | 3100 |  |  |  |  | -------------------------------
| Suitable for 70 Watts S.V.Lamp | 3267 |  |  | 0.0353 | CUM | R.C.C.IN C.C 1:1.5:3 | #REF! | CUM | #REF! |  | 21.2 | * | SUPPLING AND FIXING OF BEST T.W.WROUGHT AND
| Post top lanthern fitting with S.C holder suitable for 160 W blended lamp/ incandescent lamp. | 1790 |  |  | 4.59 | Kg | FAB OF M.S STEEL | 33174.4 | M.T | 152.27 |  |  |  | PUTUP FOR DOORS, WINDOWS AND VENTILATERS ETC
14 | CUT OFF TYPE STREET LIGHT LANTHERN COMPLETE WITH COPPER CHOKE AND CONDENSOR.
| Suitable for 1 No 400 W HP MV lamp | Deleted |  |  | 3 | NO. | HANGER BRACKET | 16.5 | NO. | 49.5 |  |  |  | - | -
| Suitable for 1 No 250 W HPMV lamp | Deleted |  |  | 12 | NO. | ALU.SLEEVES | 3.85 | NO. | 46.2 |  |  |  | LABOUR CHARGES:-
| Siuiitable for 1 No 125 W HPMV lamp | Deleted |  |  | 2 | NO. | TOWER BOLT RECEIVER | 5 | NO. | 10 |  | 0.5 | NO | CARPENTER-I | 150 | EACH | 75
15 | SEMI CUT OFF TYPE STREET LIGHT LANTHERN COMPLETE WITH COPPER CHOKE AND CONDENSOR. |  |  |  | 6 | NO. | TAILNUT FOR BOLT | 3.85 | NO. | 23.1 |  | 0.25 | NO | MAZDOOR-I | 85 | EACH | 21.25
| Siuiitable for 1 No 125 W MV lamp | Deleted |  |  | 1 | NO. | MASON Ist | 150 | NO. | 150 | [6 empty] | -
| Suitable for 1 No 250 W MV lamp | Deleted |  |  | 1 | NO. | MAZDOOR Ist | 95 | NO. | 95 |  |  |  | TOTAL FOR .0283 CUM |  |  | 96.25
| Suitable for 1 No 400 W MV lamp | Deleted |  |  | 1 | NO. | MOULDING CHARGES | 25 | NO. | 25 | [6 empty] | -
16 | STARTERS FOR FLUORESCENT TUBES |  |  |  | 0.5 | NO. | HANDLING CHARGES MAZDOOR-II | 85 | NO. | 42.5 |  |  |  | TOTAL FOR ONE CUM |  |  | 3401.06
| Starter capacity 20 Watts | 10 |  |  |  | L.S | ADD FOR OIL,CONVEYANCE ETC., |  | L.S | 0.5 | [6 empty] | -
| Starter capacity 40 Watts | 10 | [7 empty] | -
17 | POLYSTER FILLED COPPER CHOKE 250 V/50 HZ GRADE SUITABLE FOR | [5 empty] | TOTAL FOR 1 NO |  |  | #REF!
| 20 Watts fluorescent tube | 170 | [7 empty] | -
| 40 Watts fluorescent tube | 170
| 36/40w Electronic Ballast for Flu.tube(Phylips/Crompton) | 295
| 36/40w Electronic Ballast for Flu.tube(Indo Asean/Equivalent) | 240
[5 empty] | 21.3 | * | S&F P.V.C. 20mmTHICK DOOR SHUTTER WITH DOOR FRAME OF SIZE 40mmX57mm FOR OUTER FRAME AND THE SINGLE LEAF SHUTTER MADEOF PLASTIC SHEET 20mmX200mm FOR SHUTTER PANNEL AND SHUTTER FRAME OF PLASTIC 24mmX59mm WITH 8 NOS OF 3 HINGS ALU,2N0S OFAL. HANDLES | [23 empty] | ¦
| HP 80 Watts MV Lamp | Deletd |  |  |  |  | FOR DOORS OF ALL SIZE |  |  |  |  | 11.64 | Rmt | 12x12mm thick alu.beedings | 13.66 |  | 159 | [13 empty] | ¦
| HP 125 Watts MV Lamp | Deletd |  |  |  |  | - |  |  |  |  | 1.62 | SQM | Labour Charges for fixing | 25.46 |  | 41.25 | [13 empty] | ¦
| HP 250 Watts MV Lamp | Deletd | [9 empty] | 48 | NO. | Alu. bolt and nuts | 0.5 |  | 24 | [13 empty] | ¦
| HP 400 Watts MV Lamp | Deletd |  |  |  |  | FOR DOORS OF ALL SIZE |  | SQM | 1450 | [6 empty] | 0.23 | [13 empty] | ¦
18 | CONDENSOR FOR SV/MV LAMP
| 8 Mfd for 80 Watts bulb | 113 |  |  |  |  | TEAK WOODS |  |  | = | [6 empty] | - | [13 empty] | ¦
| 10 Mfd for 125 Watts bulb | 135 |  |  |  |  | ========= | [6 empty] | Total for 1No |  |  | 224.48 | [13 empty] | ¦
| 15 Mfd for 250 Watts bulb | 180 |  |  | 21.2 |  | TEAK WOOD WROUGHT & PUT UP | [23 empty] | ¦
| 20 Mfd for 400 Watts | 248 |  |  |  |  | -
19 | Vitreous EI Conical Lamp Holder 250 x 90 mm | Deletd |  |  |  | A | T.W.SCANTLING 2M-3M LONG | [23 empty] | ¦
| Vitreous EI Conical Lamp Holder 280 x 120 mm | Deletd |  |  |  |  | - | [23 empty] | ¦
20 | C.G. Lamp Holder 40 mm size | Deletd |  |  | 1 | CUM | LABOUR CHARGE FOR WROUGHT & PUTUP | 3035 | CUM | 3035 | [20 empty] | ¦
21 | Pendent type Brass Holder | Deletd |  |  | 1 | CUM | T.W.SCANTLING 2M-3M LONG | 65420 | CUM | 65420 | [20 empty] | ¦
22 | Battern type Brass Holder | Deletd | [7 empty] | = | [20 empty] | ¦
23 | S.L. BRACKET | [5 empty] | RATE FOR T.W.SCANDLING 2M-3M LONG |  |  | 68455 | [20 empty] | ¦
| 225 mm Size | Deletd | [7 empty] | = | [20 empty] | ¦
| 300 mm size | Deletd |  |  |  | B | T.W.SCANTLING UP TO 2M LONG | [23 empty] | ¦
24 | Battern type Backelite Holder for lamp | 18 |  |  |  |  | - | [23 empty] | ¦
25 | Water tight bulk head fitting suitable for 100/ 600 Watts lamp with guard heavy type ( PHILIPS/BAJAJ/CROMPTON GREAVES | 300 |  |  | 1 | CUM | LABOUR CHARGE FOR WROUGHT & PUTUP | 3035 | CUM | 3035 | [20 empty] | ¦
26 | Ceiling Rose | 15 |  |  | 1 | CUM | T.W.SCANTLING 2M-3M LONG | 57165 | CUM | 57165 | [20 empty] | ¦
27 | Ceiling fixtures 250 / 300 mm complete with Gallery etc.,clear glass opal/ crystal suitable for 40/60 Watts bulb | 178 | [7 empty] | = | [20 empty] | ¦
| Ceiling luminaire with mirror optics suitable for 2 Nos. 9 Watts/11 Watts ( Philips/ Crompton/Bajaj) | 1120 |  |  |  |  | RATE FOR T.W.SCANTLING 2M LONG |  |  | 60200 | [20 empty] | ¦
| (For items 6 to 15, 25 & 27 the rates are exclusive of cost of tubes and lamps) | [8 empty] | = | [20 empty] | ¦
| Lamp lock screw type | Deletd | [28 empty] | ¦
| Lamp lock mesh type | Deletd |  |  | 22.1 (a) | * | T.W.SINGLY LEAF FULLY PANELLED | [23 empty] | ¦
| Fan clamp Fasteners complete | Deletd |  |  |  |  | DOOR SHUTTER FOR DOOR OF SIZE | [23 empty] | ¦
| Fan clamp (12mm dia) with 6mm side plates & 45 cm cross arm | 120 |  |  |  |  | 1000 X 2100MM | [23 empty] | ¦
| Call Bells | [5 empty] | - | [23 empty] | ¦
| Call bell / Buzzer 6 mm suitable for AC/DC | 45 |  |  |  |  | SHUTTER SIZE-.9X2.025 =1.823M2
| Push bell | 18 |  |  |  |  | STYLES(OVER 2M) -1X2X2.025X0.075X0.0375=0.0114
| Gang bell 9" size suitable for 250 V | 450 | [6 empty] | -
| Gang bell 12" size suitable for 250 V | 650 |  |  |  |  | RAILS(BELOW 2M)- 1X4X0.9X0.15X0.0375= 0.0203
| Automatic Electrical water Heater with copper container with Glass wool/ Puf insulation with MS powder coated cell suitable for 25 litres capacity 230 V/ 1000 W | 5000 |  |  |  |  | - 1X2X0.70625X0.075X0.0375 =0.0040 |  |  | 0.0243
| Automatic Electrical water Heater with copper container with Glass wool/ Puf insulation with MS powder coated cell suitable for 25 litres capacity 230 V/ 1500 W (Venus/Racold) | 6750 | [7 empty] | -
| Automatic Electrical water Heater with copper container with Glass Wool /Puf insulation with MS powder coated cell suitable for 35 litres capacity,230V/1000W | 5800 |  |  |  |  | PLANKS -1X4X0.58125X0.3375X0.01875= |  |  | 0.0147
| FANS - CONFORMING TO ISS 374 / 1979 | [5 empty] | -1X1X0.725X0.3375X0.01875= |  |  | 0.0046
| A.C Ceiling fan complete 1200 mm (48") sweep ( with steped electronic 300W regulator ) with 300mm down rod. | [8 empty] | -
| A.C Ceiling fan complete 1200 mm (48") sweep ( with steped electronic 300W regulator ) with 300mm down rod. | [8 empty] | 0.0193
| A.C Ceiling fan complete 1400 mm (56") sweep ( with steped electronic 300W regulator ) with 300mm down rod. | [8 empty] | -
EXHAUST FAN S
A.C Exaust Fan 225 mm (9") sweep (light duty)
| A.C Exaust Fan 300 mm (12") sweep (light duty) |  |  |  | 0.0114 | CUM | T.W SCANTLING ABOVE 2M LONG | 65420 | CUM | 745.79 | [20 empty] | ¦
| A.C Exaust Fan 375 mm (15") sweep (light duty) |  |  |  | 0.0243 | CUM | T.W SCANTLING BELOW 2M LONG | 57165 | CUM | 1389.11 | [20 empty] | ¦
| A.C Exaust Fan 450 mm (18") sweep (light duty) |  |  |  | 0.0193 | CUM | T.W PLANKS OVER 15TO 30cm | 63870 | CUM | 1232.69 | [20 empty] | ¦
| A.C Exaust Fan 375 mm (15") sweep (Heavy duty) | [5 empty] | WIDE&12TO15mm T.K | [23 empty] | ¦
| A.C Exaust Fan 450 mm (18") sweep (Heavy duty) |  |  |  | 1.823 | SQM | LABOUR FOR WROUGHT&PUTUP | 342 | SQM | 623.47 | [20 empty] | ¦
| LOUVER SHUTTERS ARRANGEMENTS |  |  |  | 1 | NO | DOOR HANDLE WITH CP SCREWS | 30 | NO. | 30 | [20 empty] | ¦
| MS/Fibre Louvers shutters arrangements for 300mm A.C Exaust Fan |  |  |  | 3 | NO. | 5"BUTT HINGS | 45 | NO. | 135 | [20 empty] | ¦
| MS/Fibre Louvers shutters arrangements for 375mm A.C Exaust Fan |  |  |  | 2 | NO. | 6"X1/2"TOWER BOLT | 30 | NO. | 60 | [20 empty] | ¦
| MS/Fibre Louvers shutters arrangements for 450mm A.C Exaust Fan |  |  |  | 1 | NO. | 10"X5/8"ALDROP | 95 | NO. | 95 | [20 empty] | ¦
| TABLE FANS |  |  |  | 1 | NO. | NYLONBUSH | 8 | NO. | 8 | [20 empty] | ¦
| Cabin Fan 400mm (16") osillating type |  |  |  | 1 | NO. | DOOR STOPPER | 25 | NO. | 25 | [20 empty] | ¦
| Pedestal Fan 400mm (16")Sweep osillating type | [8 empty] | - | [20 empty] | ¦
| Air circulators, 600mm (24") sweep (Domestic purpose) with speed regulators (2 blades) pedestal type | [5 empty] | TOTAL FOR 1.8230SQM |  |  | 4344.06 | [20 empty] | ¦
| 400mm Wall mounted oscillating type fan | [8 empty] | - | [20 empty] | ¦
| SWITCHES | [5 empty] | RATE PER SQM |  |  | 2382.92 | [20 empty] | ¦
5 Amps SP switches with porcelain base
| 5 Amps (flush type) | [8 empty] | = | [20 empty] | ¦
5 Amps (staircase) with porcelain base
5 Amps (flush type stair case)
| DOUBLE SWITCHES |  |  |  | 22.1 (b) | * | T.W.SINGLY LEAF FULLY PANELLED | [23 empty] | ¦
| 16 Amps DPIC switch with fuse and neutral (side Handle) | [5 empty] | DOOR SHUTTER FOR DOOR OF SIZE | [23 empty] | ¦
| 32 Amps DPIC switch with fuse and neutral (side Handle) | [5 empty] | 900 X 2100MM | [23 empty] | ¦
| 16 Amps DP switch with metal clade (Front Handle) | [5 empty] | - | [23 empty] | ¦
32 Amps DP switch with metal clade (Front Handle)
| 16 Amps DP switch with metal clade (side Handle) | [5 empty] | SHUTTER SIZE0-.8X2.05 =1.64M2
| 32 Amps DP switch with metal clade (side Handle) | [5 empty] | STYLES(OVER 2M) -1X2X2.05X0.075X0.0375=0.0115
| TRIPLE POLE SWITCHES (SIDE HANDLE) | [7 empty] | -
| 16 Amps TPIC switch with fuse and neutral (500 V) | [5 empty] | RAILS(BELOW 2M)- 1X4X0.8X0.15X0.0375= 0.018
| 32 Amps TPIC switch with fuse and neutral (500 V) | [5 empty] | - 1X2X0.73125X0.075X0.0375 =0.0040 |  |  | 0.022
| 63 Amps TPIC switch with fuse and neutral (500 V) | [8 empty] | -
| 100 Amps TPN switch with HRC fuses sheet steel double break | [5 empty] | PLANKS -1X4X0.60625X0.2875X0.01875= |  |  | 0.0131
| 200 Amps TPN switch with HRC fuses sheet steel double break | [5 empty] | -1X1X0.625X0.2875X0.01875= |  |  | 0.0034
| 315 Amps TPN switch with HRC fuses sheet steel double break | [8 empty] | -
| 400 Amps TPN switch with HRC fuses sheet steel double break | [8 empty] | 0.0165
| 16 Amps TPN metal clad switch | [8 empty] | -
| 32 Amps TPN metal clad switch |  |  |  | 0.0115 | CUM | T.W SCANTLING ABOVE 2M LONG | 65420 | CUM | 752.33 | [20 empty] | ¦
| 63 Amps TPN metal clad switch |  |  |  | 0.022 | CUM | T.W SCANTLING BELOW 2M LONG | 57165 | CUM | 1257.63 | [20 empty] | ¦
| 100 Amps metal clad switch |  |  |  | 0.0165 | CUM | T.W PLANKS OVER 15TO 30cm | 63870 | CUM | 1053.86 | [20 empty] | ¦
| SWITCH DISCONNECTOR FUSE (SDF)(L&T/SIEMENS) | [5 empty] | WIDE&12TO15mm T.K | [23 empty] | ¦
| 63A TPN switch disconnector fuse in sheet steel enclosure with HRC fuses |  |  |  | 1.64 | SQM | LABOUR FOR WROUGHT&PUTUP | 342 | SQM | 560.88 | [20 empty] | ¦
| 63A TPN switch disconnector fuse interior only with HRC fuses |  |  |  | 1 | NO | DOOR HANDLE WITH CP SCREWS | 30 | NO. | 30 | [20 empty] | ¦
| 100A TPN switch disconnector fuse in sheet steel enclosure with HRC fuses |  |  |  | 3 | NO. | 5"BUTT HINGS | 45 | NO. | 135 | [20 empty] | ¦
| 100A TPN switch disconnector fuse interior only with HRC fuses |  |  |  | 2 | NO. | 6"X1/2"TOWER BOLT | 30 | NO. | 60 | [20 empty] | ¦::
| 125A TPN switch disconnector fuse in sheet steel enclosure with HRC fuses |  |  |  | 1 | NO. | 10"X5/8"ALDROP | 95 | NO. | 95
| 125A TPN switch disconnector fuse interior only with HRC fuses |  |  |  | 1 | NO. | NYLONBUSH | 8 | NO. | 8
| 200A TPN switch disconnector fuse in sheet steel enclosure with HRC fuses |  |  |  | 1 | NO. | DOOR STOPPER | 25 | NO. | 25 | [20 empty] | ¦
| 200A TPN switch disconnector fuse interior only with HRC fuses | [8 empty] | - | [20 empty] | ¦
| 250A TPN switch disconnector fuse in sheet steel enclosure with HRC fuses | [5 empty] | TOTAL FOR 1.6400SQM |  |  | 3977.7 | [20 empty] | ¦
| 250A TPN switch disconnector fuse interior only with HRC fuses | [8 empty] | - | [20 empty] | ¦
| 315A TPN switch disconnector fuse in sheet steel enclosure with HRC fuses | [5 empty] | RATE PER SQM |  |  | 2425.43 | [20 empty] | ¦
| 315A TPN switch disconnector fuse interior only with HRC fuses | [8 empty] | = | [20 empty] | ¦
| 400A TPN switch disconnector fuse in sheet steel enclosure with HRC fuses |  |  |  | 22.1 (c) | * | T.W.SINGLY LEAF FULLY PANELLED
| 400A TPN switch disconnector fuse interior only with HRC fuses | [5 empty] | DOOR SHUTTER FOR DOOR OF SIZE
| FUSE UNITS | [5 empty] | 700 X 2100MM
| 16Amps porcelin Fuse unit (250V) | [5 empty] | -
| 16Amps porcelin Fuse unit (500V) | [5 empty] | SHUTTER SIZE0-.6X2.025 =1.215M2
| 32Amps porcelin Fuse unit (500V) | [5 empty] | STYLES(OVER 2M) -1X2X2.025X0.075X0.0375=0.0114
| 63Amps porcelin Fuse unit (500V) | [7 empty] | -
| 100Amps porcelin Fuse unit (500V) | [5 empty] | RAILS(BELOW 2M)- 1X2X0.6X0.15X0.0375= 0.0068
| SINGLE PHASE DBS | [5 empty] | - 1X3X0.6X0.075X0.0375 =0.0051 |  |  | 0.0119
| 4 way DB 16Amps / ways with fuse & Neutral each (250V) | [8 empty] | -
| 6 way DB 16Amps / ways with fuse & Neutral each (250V) | [5 empty] | PLANKS -1X5X0.425X0.295X0.01875= |  |  | 0.0118
| 8 way DB 16Amps / ways with fuse & Neutral each (250V) | [8 empty] | -
THREE PHASE DBS
| 4 way TPDB 16A / ways with fuse & Neutral link |  |  |  | 0.0114 | CUM | T.W SCANTLING ABOVE 2M LONG | 65420 | CUM | 745.79
| 6 way TPDB 16A / ways with fuse & Neutral link |  |  |  | 0.0119 | CUM | T.W SCANTLING BELOW 2M LONG | 57165 | CUM | 680.26
| 8 way TPDB 16A / ways with fuse & Neutral link |  |  |  | 0.0118 | CUM | T.W PLANKS OVER 15TO 30cm | 63870 | CUM | 753.67
| 4 way TPDB 32A / ways with fuse & Neutral link | [5 empty] | WIDE&12TO15mm T.K
| 6 way TPDB 32A / ways with fuse & Neutral link |  |  |  | 1.215 | SQM | LABOUR FOR WROUGHT&PUTUP | 342 | SQM | 415.53
| 8 way TPDB 32A / ways with fuse & Neutral link |  |  |  | 1 | NO | DOOR HANDLE WITH CP SCREWS | 30 | NO. | 30
| 12 way TPDB 32A / ways with fuse & Neutral link |  |  |  | 3 | NO. | 5"BUTT HINGS | 45 | NO. | 135
| 4 way TPDB 63A / ways with fuse & Neutral link |  |  |  | 2 | NO. | 6"X1/2"TOWER BOLT | 30 | NO. | 60
| 6 way TPDB 63A / ways with fuse & Neutral link |  |  |  | 1 | NO. | 10"X5/8"ALDROP | 95 | NO. | 95
| CHANGE OVER SWITCHES (GEM HAVELLS /STANDARD /EQUIVALENT) |  |  |  | 1 | NO. | NYLONBUSH | 8 | NO. | 8
| 16 Amps three phase 500V 4 pole change over switch |  |  |  | 1 | NO. | DOOR STOPPER | 25 | NO. | 25
| 32 Amps three phase 500V 4 pole change over switch | [8 empty] | -
| 63 Amps three phase 500V 4 pole change over switch | [5 empty] | TOTAL FOR 1.215SQM |  |  | 2948.25
| 100 Amps three phase 500V 4 pole change over switch | [8 empty] | -
| 200 Amps three phase 500V 4 pole change over switch | [5 empty] | RATE PER SQM |  |  | 2426.54
| 5Amps /15Amps 3 pin combined flush type wall sacket only | [8 empty] | =
5Amps 3 pin top
| 15Amps 3 pin top |  |  |  | 23.1. | * | S/F OF BWR PLYWOOD DOOR | [23 empty] | ¦
| 15Amps flush type switch | [5 empty] | SHUTTER WITH VERTICALS AND | [23 empty] | ¦
| 10Amps M.C plug with 3 pin top | [5 empty] | TOP RAIL AND BOTTOM RAILS | [23 empty] | ¦
| 20Amps M.C plug with 3 pin top | [5 empty] | WITH 9mm THICK MARINE GRADE | [23 empty] | ¦
| METERS | [5 empty] | BWR PLYWOOD WITH | [23 empty] | ¦
| A.C single phase 230V/250V/50HZ 5Amps Meter | [5 empty] | I.O FITTINGS AS PER SCHEDULE E | [23 empty] | ¦
| A.C single phase 230V/250V/50HZ 10Amps Meter | [5 empty] | - | [23 empty] | ¦
| A.C single phase 230V/250V/50HZ 20Amps Meter | [5 empty] | SHUTTER SIZE0-.8X2.05 =1.64M2 | [23 empty] | ¦
| A.C 3 phase 400V 50HZ unbalanced load 4 wire 10 Amps watt hour meter | [5 empty] | STYLES(OVER 2M) -1X2X2.05X0.075X0.0375=0.01153 | [23 empty] | ¦
| A.C 3 phase 400V 50HZ unbalanced load 4 wire 25 Amps watt hour meter | [7 empty] | - | [21 empty] | ¦
| A.C 3 phase 400V 50HZ unbalanced load 4 wire 50 Amps watt hour meter | [5 empty] | RAILS(BELOW 2M)- 1X3X0.8X0.15X0.0375= 0.0135 | [23 empty] | ¦
| SERVICE CONNECTION ACCESSORIES L.T 1100V PVC ARMOURED UNDER GROUND CABLE WITH ISI MARK | [29 empty] | ¦
| 1 core 4 sq mm pvc armoured UG cable | [29 empty] | ¦
| 2 core 6 sq mm pvc armoured UG cable | [5 empty] | PLANKS -1X1X0.625X0.64=0.40 | [23 empty] | ¦
| 2 core 10 sq mm pvc armoured UG cable | [5 empty] | PLANKS -1X1X0.985X0.625=0.616 |  |  | 1.016M2 | [20 empty] | ¦
| 2 core 16 sq mm pvc armoured UG cable | [29 empty] | ¦
| 2 core 25 sq mm pvc armoured UG cable | [29 empty] | ¦
| 3 1/2 core 25 sq mm pvc armoured UG cable | [29 empty] | ¦
| 3 1/2 core 35 sq mm pvc armoured UG cable |  |  |  | (a) |  | DOOR OF SIZE 900 X2100 MM | [23 empty] | ¦
| 3 1/2 core 50 sq mm pvc armoured UG cable | [5 empty] | - | [23 empty] | ¦
| 3 1/2 core 70 sq mm pvc armoured UG cable |  |  |  | 0.01153 | CUM | T.W.SCANTLING above 2M length | 65420 | CUM | 754.29 | [20 empty] | ¦
| 3 1/2 core 95 sq mm pvc armoured UG cable |  |  |  | 0.0135 | CUM | T.W.SCANTLING below 2M length | 57165 | CUM | 771.73 | [20 empty] | ¦
| 3 1/2 core 120 sq mm pvc armoured UG cable |  |  |  | 1.016 | SQM | Phenol bonded BWR Plywood 9mm | 381.37 | SQM | 387.47 | [20 empty] | ¦
| 3 1/2 core 150 sq mm pvc armoured UG cable |  |  |  | 1.64 | SQM | LABOUR CHARGE | 287 | SQM | 470.68 | [20 empty] | ¦
| 3 1/2 core 185 sq mm pvc armoured UG cable |  |  |  | 2 | NO. | 6"X1/2"ALU.TOWER BOLT | 30 | NO. | 60 | [20 empty] | ¦
| 3 1/2 core 225 sq mm pvc armoured UG cable |  |  |  | 3 | NO. | 5" ALU BUTT HINGES | 45 | NO. | 135 | [20 empty] | ¦
| 3 1/2 core 240 sq mm pvc armoured UG cable |  |  |  | 1 | NO. | 10"X5/8" ALU. ALDROP | 95 | NO. | 95 | [20 empty] | ¦
| 3 1/2 core 300 sq mm pvc armoured UG cable |  |  |  | 1 | NO. | NYLON BUSH | 8 | NO. | 8 | [20 empty] | ¦
| 3 1/2 core 400 sq mm pvc armoured UG cable |  |  |  | 1 | NO. | ALU.HANDLE WITH C.P.SCREWS | 30 | NO. | 30 | [20 empty] | ¦
| 4 core 6 sq mm pvc armoured UG cable |  |  |  | 1 | NO. | DOOR STOPPER | 25 | NO. | 25 | [20 empty] | ¦
| 4 core 10 sq mm pvc armoured UG cable | [8 empty] | - | [20 empty] | ¦
| 4 core 16 sq mm pvc armoured UG cable | [5 empty] | TOTAL FOR 1.64 SQM |  |  | 2737.17 | [20 empty] | ¦
| PVC SHEATHED CABLE ALUMINIUM SC CONDUCTOR | [8 empty] | - | [20 empty] | ¦
| 1.5 sq mm (1/1.4) cable 250V Grade | [5 empty] | RATE PER SQM |  |  | 1669.01 | [20 empty] | ¦
| 2.5 sq mm (1/1.8) cable 1100V Grade | [8 empty] | = | [20 empty] | ¦
| 4 sq mm (1/2.24) cable 1100V Grade |  |  |  | 22.2(a) |  | TW single leaf glazed window
| 6 sq mm (1/2.8) cable 1100V Grade | [5 empty] | shutter for frame of overall height 135cm
| 10 sq mm (1/3.5) cable 1100V Grade | [5 empty] | -
| 16 sq mm (7/1.7) cable 1100V Grade |  |  |  | 0.00665 | cum | TW scantling below 2m length | 57165 | CUM | 380.15
| 25 sq mm (7/2.14) cable 1100V Grade |  |  |  | 0.32346 | SQM | frosted glass 3mmthick | 160 | CUM | 51.75
| PVC SHEATHED CABLE SC ALUMINIUM CONDUCTOR |  |  |  | 0.4766 | SQM | LABOUR CHARGE | 320 | SQM | 152.51
| 1.5 sq mm 1/1.4 or equivalent multi core cable 1100V Grade |  |  |  | 3 | NO. | 3" ALU BUTT HINGES | 25 | NO. | 75
| 2.5 sq mm 1/1.8 or equivalent multi core cable 1100V Grade |  |  |  | 2 | NO. | 2"X5/16" ALU. TOWERBOLT | 20 | NO. | 40
| 4 sq mm 1/2.24 or equivalent multi core cable 1100V Grade |  |  |  | 1 | NO. | NYLON BUSH with screws | 8 | NO. | 8
| 6 sq mm 1/2.8 or equivalent multi core cable 1100V Grade |  |  |  | 1 | NO. | 6" hooks and eyes | 15.6 | NO. | 15.6
| 10 sq mm 1/2.8 or equivalent multi core cable 1100V Grade | [8 empty] | -
| 16 sq mm 1/1.7 or equivalent multi core cable 1100V Grade | [5 empty] | TOTAL FOR .4766 SQM |  |  | 723.01
| 25 sq mm 7/2.14 or equivalent multi core cable 1100V Grade | [8 empty] | -
| 25 sq mm 7/2.14 or equivalent multi core cable 1100V Grade | [5 empty] | RATE PER SQM |  |  | 1517.02
| 35 sq mm 7/2.5 or equivalent multi core cable 1100V Grade | [8 empty] | =
| 50 sq mm 7/3.06 or equivalent multi core cable 1100V Grade |  |  |  | 22.2(c) | * | TW single leaf glazed window
shutter for frame of overall height 105cm
-
[5 empty] | 0.0054 | cum | TW scantling below 2m length | 57165 | CUM | 308.69
[5 empty] | 0.23871 | SQM | frosted glass 3mmthick | 160 | CUM | 38.19
[5 empty] | 0.362 | SQM | LABOUR CHARGE | 320 | SQM | 115.84
[5 empty] | 3 | NO. | 3" ALU BUTT HINGES | 25 | NO. | 75
[5 empty] | 2 | NO. | 2"X5/16" ALU. TOWERBOLT | 20 | NO. | 40
[5 empty] | 1 | NO. | NYLON BUSH with screws | 8 | NO. | 8
[5 empty] | 1 | NO. | 6" hooks and eyes | 15.6 | NO. | 15.6
-
[7 empty] | TOTAL FOR .362 SQM |  |  | 601.32
-
[7 empty] | RATE PER SQM |  |  | 1661.1
=
[5 empty] | 22.2(d) | * | TW Swing type ventilater
of size 90x 60cm
-
[5 empty] | 0.0053 | cum | TW scantling below 2m length | 57165 | CUM | 302.97
[5 empty] | 0.2745 | SQM | frosted glass 3mmthick | 160 | CUM | 43.92
[5 empty] | 0.4 | SQM | LABOUR CHARGE | 267 | SQM | 106.8
[5 empty] | 2 | pair | pivoted hinges with screw | 8.5 | pair | 17
[5 empty] | 1 | NO. | 3" hooks and eyes | 12.6 | NO. | 12.6
[5 empty] | 1 | NO. | 8" hooks and eyes | 20.6 | NO. | 20.6
-
[7 empty] | TOTAL FOR .362 SQM |  |  | 503.89
-
[7 empty] | RATE PER SQM |  |  | 1259.73
=
[5 empty] | 22.3 |  | TW double leaf shutter for ward robe / cup board
[7 empty] | - | - | -
SHUTTER SIZE 1.2X2.1 =2.52M2
TW scantling(OVER 2M) -1X2X2.1X0.075X0.0375=0.0118
TW scantling(below 2M) -1X2X1.2X0.075X0.0375=0.00675
Shutter styles(vertical) -1X4X1.95X0.075X0.0375=0.02194
Shutter styles(Horizantal) -2X2X0.4X0.075X0.0375=0.0045
0.0332
Shutter(OSL Board) -1X2X1.825X0.4=1.46m2
Shutter area -1X1X1.05X1.95=2.05 m2
[5 empty] | 0.0118 | CUM | T.W.SCANTLING above 2M length | 65420 | CUM | 771.96
[5 empty] | 0.0332 | CUM | T.W.SCANTLING below 2M length | 57165 | CUM | 1897.88
[5 empty] | 0.01855 | CUM | LABOUR FOR WROUGHT &PUTUP | 3035 | CUM | 56.3
[5 empty] | 1.46 | SQM | BISON PANEL 8MMTK. OSL | 385.89 | SQM | 563.4
[5 empty] | 2.05 | SQM | LABOUR CHARGE FOR SHUTTER | 287 | SQM | 588.35
[5 empty] | 2 | NO. | 3"X5/8"ALU.TOWER BOLT | 7.5 | NO. | 15
[5 empty] | 6 | NO. | 3" ALU BUTT HINGES | 25 | NO. | 150
[5 empty] | 2 | NO. | ORNAMENTAL; HANDLE WITH SCREWS | 50 | NO. | 100
[5 empty] | 1 | NO. | LOCKS &KEY | 50 | NO. | 50
[5 empty] | 2.52 | SQM | VARNISH TWO COATS | 51.25 | SQM | 129.15
[7 empty] | SUNDRIES FOR NAILS,PLUGS ETC. | L.S |  | 0.21
-
[7 empty] | TOTAL FOR 2.52 SQM |  |  | 4322.25
-
[7 empty] | RATE PER SQM |  |  | 1715.18
=
[6 empty] | * | BEST VARNISHING ONE COAT OVER WOOD WORK
[7 empty] | - | -
[5 empty] | 0.77 | Lit. | BEST VARNISH | 210 | Lit. | 161.7
[5 empty] | 0.61 | Lit. | LINSEED OIL BOILED | 25 | Lit. | 15.25
[5 empty] | 0.7 | No. | PAINTER-I | 120 | EACH | 84
[5 empty] | 0.7 | No. | MAZDOOR-I | 95 | EACH | 66.5
[6 empty] | L.S | SUNDRIES FOR BRUSHES,ETC |  | L.S | 1.5
-
[7 empty] | TOTAL FOR TEN SQM |  |  | 328.95
-
[7 empty] | RATE PER SQM |  |  | 32.9
=
[6 empty] | * | BEST VARNISHING TWO COAT OVER WOOD WORK
[7 empty] | - | -
[5 empty] | 1.2 | Lit. | BEST VARNISH | 210 | Lit. | 252
[5 empty] | 0.9 | Lit. | LINSEED OIL BOILED | 25 | Lit. | 22.5
[5 empty] | 1.1 | No. | PAINTER-I | 120 | EACH | 132
[5 empty] | 1.1 | No. | MAZDOOR-I | 95 | EACH | 104.5
[6 empty] | L.S | SUNDRIES FOR BRUSHES,ETC |  | L.S | 1.5
-
[7 empty] | TOTAL FOR TEN SQM |  |  | 512.5
-
[7 empty] | RATE PER SQM |  |  | 51.25
=
[5 empty] | 23.3 |  | Supplying and fixing of Magnetic Door Catches |  |  | 35
[5 empty] | 23.2 | * | Supplying and fixing 3mm thick pin | [23 empty] | ¦
[7 empty] | headed glass panels 450x1350 | [23 empty] | ¦
[7 empty] | - | - | [22 empty] | ¦
[5 empty] | 0.5334 | Sqm | 3mm glass frosted | 160 | Sqm | 85.34 | [20 empty] | ¦
[5 empty] | 4.24 | Rmt | 12x12mm Alu.Beedings | 13.66 | Rmt | 57.92 | [20 empty] | ¦
[5 empty] | 16 | No. | Alu. bolts and nuts | 0.5 | Each | 8 | [20 empty] | ¦::
[5 empty] | 0.5334 | Sqm | Labour for fixing glass paneles | 31.25 | Sqm | 16.67
[6 empty] | L.S | Sundries |  | L.S | 0
[7 empty] | (1.08SQM LABOUR =.25CARPENTER-II) | [23 empty] | ¦
[10 empty] | - | [20 empty] | ¦
[7 empty] | Total for 0.5334 Sqm |  |  | 167.93 | [20 empty] | ¦
[10 empty] | - | [20 empty] | ¦
[7 empty] | Rate for one Sqm. |  |  | 314.8 | [20 empty] | ¦
=
[5 empty] | 24. | * | STEEL GRILLS FOR WINDOWS & VENTILATER | [23 empty] | ¦
[7 empty] | WITH SUITABLE LEDGES | [23 empty] | ¦
[7 empty] | - | [23 empty] | ¦
[5 empty] | 1 | Kg | RATE AS PER SR | 37 | Kg | 37 | [20 empty] | ¦
[10 empty] | = | [20 empty] | ¦
¦
[5 empty] | 25. | * | Supplying and fixing M.S.Hold |  | EACH | 3.7 | [20 empty] | ¦
[7 empty] | fast with screws |  |  | = | [20 empty] | ¦
¦
[5 empty] | 28. | * | FINISHING THE TOP OF FLOORING | [23 empty] | ¦
[7 empty] | WITH C.M(1:4)20mm THICK | [23 empty] | ¦
[7 empty] | - | [23 empty] | ¦
[5 empty] | 0.22 | CUM | CEMENT MORTAR(1:4) | #REF! | CUM | #REF! | [20 empty] | ¦
[5 empty] | 2.2 | NO | MASON I | 150 | NO | 330 | [20 empty] | ¦
[5 empty] | 0.5 | NO | MAZDOOR I | 95 | NO | 47.5 | [20 empty] | ¦
[5 empty] | 3.2 | NO | MAZDOOR II | 85 | NO | 272 | [20 empty] | ¦
[6 empty] | L.S | SUNDRIES |  | L.S | 0 | [20 empty] | ¦
[10 empty] | - | [20 empty] | ¦
[7 empty] | TOTAL FOR 10 SQM |  |  | #REF! | [20 empty] | ¦
[10 empty] | - | [20 empty] | ¦
[7 empty] | RATE PER SQM |  |  | #REF! | [20 empty] | ¦
[10 empty] | = | [20 empty] | ¦
[5 empty] | 29.2 | * | MOSAIC FLOORING IN C.M(1:3) | [23 empty] | ¦
[7 empty] | USING GREY COLOUR TILES | [23 empty] | ¦
[7 empty] | - | [23 empty] | ¦
[5 empty] | 160 | NOS | COST OF GRAY COLOUR TILES | 8240 | 1000 Nos | 1318.4 | [20 empty] | ¦::
25X25X2cm
[5 empty] | 0.21 | CUM | C.M(1:3) | #REF! | CUM | #REF!
[7 empty] | LABOUR FOR LAYING & POINTING | [23 empty] | ¦
[5 empty] | 1.1 | NO | MASON I | 150 | NO | 165 | [20 empty] | ¦
[5 empty] | 1.1 | NO | MASON II | 135 | NO | 148.5 | [20 empty] | ¦
[5 empty] | 2.2 | NO | MAZDOOR I | 95 | NO | 209 | [20 empty] | ¦
[5 empty] | 2.2 | NO | MAZDOOR II | 85 | NO | 187 | [20 empty] | ¦
[5 empty] | 22 | Kg | CEMENT | 3800 | M.T | 83.6 | [20 empty] | ¦
[5 empty] | 1.6 | NO | MASON II | 135 | NO | 216 | [20 empty] | ¦
[5 empty] | 0.5 | NO | MAZDOOR I | 95 | NO | 47.5 | [20 empty] | ¦
[5 empty] | 1.1 | NO | MAZDOOR II | 85 | NO | 93.5 | [20 empty] | ¦
[7 empty] | POLISHING | [23 empty] | ¦
[5 empty] | 1 | L.S | HIRE CHARGES FOR POWER POLISH | 35 | L.S | 35 | [20 empty] | ¦
[5 empty] | 1 | L.S | ELCT.CHARGES | 15 | L.S | 15 | [20 empty] | ¦
[5 empty] | 1 | L.S | COST OF POLISHING STONE | 58.33 | L.S | 58.33 | [20 empty] | ¦
[5 empty] | 1.1 | NO | MOSAIC POLISHER FOR POLISHING | 120 | NO | 132 | [20 empty] | ¦
[5 empty] | 2.2 | NO | MAZDOORII FOR WATER,WASHING ETC | 85 | NO | 187 | [20 empty] | ¦
[6 empty] | L.S | SUNDRIES |  | L.S | 0 | [20 empty] | ¦
[10 empty] | - | [20 empty] | ¦
[7 empty] | TOTAL FOR 10 SQM |  |  | #REF! | [20 empty] | ¦
[10 empty] | - | [20 empty] | ¦
[7 empty] | RATE PER SQM |  |  | #REF! | [20 empty] | ¦
[10 empty] | = | [20 empty] | ¦
[5 empty] | 29.5 | * | Providing White/Color ceramic floor tiles (Anti-skid)of | [23 empty] | ¦
[7 empty] | any size 0f 6mm T.K including pointing etc., | [23 empty] | ¦
[7 empty] | as directed by the Dept.Officers. | [23 empty] | ¦
[7 empty] | - | - | [22 empty] | ¦
[5 empty] | 10 | SQM | COST OF CERAMIC FLOOR TILES | 301 | SQM | 3010 | [20 empty] | ¦
[5 empty] | 0.21 | CUM | C.M(1:3) | #REF! | CUM | #REF! | [20 empty] | ¦
[7 empty] | LABOUR FOR LAYING & POINTING | [23 empty] | ¦
[5 empty] | 1.1 | NO | MASON I | 150 | NO | 165 | [20 empty] | ¦
[5 empty] | 1.1 | NO | MASON II | 135 | NO | 148.5 | [20 empty] | ¦
[5 empty] | 2.2 | NO | MAZDOOR I | 95 | NO | 209 | [20 empty] | ¦
[5 empty] | 2.2 | NO | MAZDOOR II | 85 | NO | 187
[5 empty] | 20 | Kg | CEMENT | 3800 | M.T | 76
[5 empty] | 2 | Kg | WHITE CEMENT/COLOUR CEMENT | 19 | Kg | 38
[5 empty] | 1.6 | NO | MASON II | 135 | NO | 216
[5 empty] | 0.5 | NO | MAZDOOR I | 95 | NO | 47.5
[5 empty] | 1.1 | NO | MAZDOOR II | 85 | NO | 93.5
[6 empty] | L.S | SUNDRIES |  | L.S | 0
-
[7 empty] | TOTAL FOR 10 SQM |  |  | #REF!
-
[7 empty] | RATE PER SQM |  |  | #REF!
=
[5 empty] | 29.4 | * | Suppling and laying White/Plain colour
Glazed tiles in C.M(1:2)
-
[5 empty] | 1.86 | SQM | COST OF GLAZED TILES | 325 | SQM | 604.5
[5 empty] | 0.4 | Kg | White Cement / Colour cement | 19 | Kg | 7.6
[5 empty] | 0.02 | CUM | C.M(1:2) | #REF! | CUM | #REF!
[5 empty] | 1 | NO | MASON I | 150 | NO | 150
[5 empty] | 1 | NO | Mazdoor-I | 95 | NO | 95
[6 empty] | L.S | SUNDRIES |  | L.S | 0
-
[7 empty] | TOTAL FOR 1.860 SQM |  |  | #REF!
-
[7 empty] | RATE PER SQM |  |  | #REF!
=
[5 empty] | 30. | * | FINISHING THE TOP OF FLOORING
WITH C.M(1:4)20mm THICK
(NO SAND)USING GRANITECHIPS
OF 10mm&BELOW (ELLISPATTERN)
-
[5 empty] | 0.24 | CUM | STONE JELLY 3mm to 10mm | #REF! | CUM | #REF!
[5 empty] | 0.117 | M.T | CEMENT | 3800 | M.T | 444.6
[5 empty] | 0.5 | NO | MASON I | 150 | NO | 75
[5 empty] | 1.1 | NO | MAZDOOR I | 95 | NO | 104.5
[5 empty] | 4.3 | NO | MAZDOOR II | 85 | NO | 365.5
[6 empty] | L.S | SUNDRIES |  | L.S | 0
-
[7 empty] | TOTAL FOR 10 SQM |  |  | #REF!
-
[7 empty] | RATE PER SQM |  |  | #REF!
=
[5 empty] | 31. | * | WEATHERING COURSE WITH BRICK
JELLY LIME IN RATIO 32:121/2
BY VOLUMN WELL WATERING
CONSOLIDATED WITH WOODEN
BEATERS TO REQUIRED SLOP
-
[5 empty] | 12.8 | CUM | BROKEN BRICKJELLY2OmmGAUGE | #REF! | CUM | #REF!
[5 empty] | 5 | CUM | COST OF LIME STONE | #REF! | CUM | #REF!
[5 empty] | 1.8 | NO | MASON I | 150 | NO | 270
[5 empty] | 17.7 | NO | MAZDOOR I | 95 | NO | 1681.5
[5 empty] | 14.1 | NO | MAZDOOR II | 85 | NO | 1198.5
[6 empty] | L.S | SUNDRIES |  | L.S | 0
-
[7 empty] | TOTAL FOR 10 CUM |  |  | #REF!
-
[7 empty] | RATE PER CUM |  |  | #REF!
=
[6 empty] | ** | POINTING WITH C.M.(1:3)FOR
PRESSED TILES
-
[5 empty] | 0.04 | CUM | CEMENT MORTER(1:3) | #REF! | CUM | #REF!
[5 empty] | 2.2 | NO | MASON II | 135 | NO | 297
[5 empty] | 0.5 | NO | MAZDOOR I | 95 | NO | 47.5
[5 empty] | 1.1 | NO | MAZDOOR II | 85 | NO | 93.5
[6 empty] | L.S | SUNDRIES |  | L.S | 0
-
[7 empty] | TOTAL FOR 10 SQM |  |  | #REF!
-
[7 empty] | RATE PER SQM |  |  | #REF!
=
[5 empty] | 32.1 | * | FINISHING TOP OF ROOF WITH
ONE COURSE OF PRESSED TILES
OVER A BED OF C.M(1:3),
20mmTHICK MIXED WITH WATER PROOF COMPOUND
AT 2% BY WEIGHT OF CEMENT
-
[5 empty] | 190 | NOS | PRESSED TILES 23X23X2cm | 4500 | 1000 Nos | 855
[5 empty] | 0.12 | CUM | C.M(1:3) | #REF! | CUM | #REF!
[5 empty] | 10 | SQM | POINTING WITH C.M(1:3) | #REF! | SQM | #REF!
[5 empty] | 1.54 | Kg | WPC | 30 | Kg | 46.2
[5 empty] | 1.1 | NO | MASON I | 150 | NO | 165
[5 empty] | 2.1 | NO | MASON II | 135 | NO | 283.5
[5 empty] | 2.2 | NO | MAZDOOR I | 95 | NO | 209
[5 empty] | 1.1 | NO | MAZDOOR II | 85 | NO | 93.5
[6 empty] | L.S | SUNDRIES |  | L.S | 0
-
[7 empty] | TOTAL FOR 10 SQM |  |  | #REF!
-
[7 empty] | RATE PER SQM |  |  | #REF!
=
[5 empty] | 32.2 | * | FINISHING TOP OF ROOF WITH
ONE COURSE OF PRESSED TILES
OVER A BED OF C.M(1:3),
20mmTHICK MIXED WITH WATER PROOF COMPOUND
AT 2% BY WEIGHT OF CEMENT
-
[5 empty] | 190 | NOS | PRESSED TILES 23X23X18MM | 3550 | 1000 Nos | 674.5
[5 empty] | 0.12 | CUM | C.M(1:3) | #REF! | CUM | #REF!
[5 empty] | 10 | SQM | POINTING WITH C.M(1:3) | #REF! | SQM | #REF!
[5 empty] | 5.8 | Kg | WPC | 30 | Kg | 174
[5 empty] | 1.1 | NO | MASON I | 150 | NO | 165
[5 empty] | 2.1 | NO | MASON II | 135 | NO | 283.5
[5 empty] | 2.2 | NO | MAZDOOR I | 95 | NO | 209
[5 empty] | 1.1 | NO | MAZDOOR II | 85 | NO | 93.5
[6 empty] | L.S | SUNDRIES |  | L.S | 0
-
[7 empty] | TOTAL FOR 10 SQM |  |  | #REF!
-
[7 empty] | RATE PER SQM |  |  | #REF!
=
[5 empty] | 33. | * | PLASTERING C.M(1:5) 12mmTHICK
-
[5 empty] | 0.14 | CUM | CEMENT MORTAR(1:5) | #REF! | CUM | #REF!
[5 empty] | 1.1 | NO. | MASON I | 150 | NO. | 165
[5 empty] | 0.5 | NO. | MAZDOOR I | 95 | NO. | 47.5
[5 empty] | 1.1 | NO. | MAZDOOR II | 85 | NO. | 93.5
[6 empty] | L.S | SUNDRIES |  | L.S | 0
-
[7 empty] | TOTAL FOR 10 SQM |  |  | #REF!
-
[7 empty] | RATE PER SQM |  |  | #REF!
=
[5 empty] | 34. | * | PLASTERING C.M(1:4) 12mmTHICK
-
[5 empty] | 0.14 | CUM | CEMENT MORTAR(1:4) | #REF! | CUM | #REF!
[5 empty] | 1.1 | NO. | MASON I | 150 | NO. | 165
[5 empty] | 0.5 | NO. | MAZDOOR I | 95 | NO. | 47.5
[5 empty] | 1.1 | NO. | MAZDOOR II | 85 | NO. | 93.5
[6 empty] | L.S | SUNDRIES |  | L.S | 0
-
[7 empty] | TOTAL FOR 10 SQM |  |  | #REF!
-
[7 empty] | RATE PER SQM |  |  | #REF!
=
[5 empty] | 35. | * | PLASTERING C.M(1:3) 10mmTHICK
-
[5 empty] | 0.1 | CUM | CEMENT MORTAR(1:3) | #REF! | CUM | #REF!
[5 empty] | 1.1 | NO. | MASON I | 150 | NO. | 165
[5 empty] | 1.1 | NO. | MAZDOOR I | 95 | NO. | 104.5
[5 empty] | 1.1 | NO. | MAZDOOR II | 85 | NO. | 93.5
[6 empty] | L.S | SUNDRIES |  | L.S | 0
-
[7 empty] | TOTAL FOR 10 SQM |  |  | #REF!
-
[7 empty] | RATE PER SQM |  |  | #REF!
=
[6 empty] | * | PLASTERING C.M(1:3)12mmTHICK
MIXEDWITH WATER PROOF COMPOUND
2Kg/10 SQM
-
[5 empty] | 0.14 | CUM | CEMENT MORTAR(1:3) | #REF! | CUM | #REF!
[5 empty] | 1.1 | NO. | MASON I | 150 | NO. | 165
[5 empty] | 0.5 | NO. | MAZDOOR I | 95 | NO. | 47.5
[5 empty] | 1.1 | NO. | MAZDOOR II | 85 | NO. | 93.5
[5 empty] | 2 | Kg | WATER PROOF COMPOUNDS | 30 | Kg | 60
[6 empty] | L.S | SUNDRIES |  | L.S | 0
-
[7 empty] | TOTAL FOR 10 SQM |  |  | #REF!
-
[7 empty] | RATE PER SQM |  |  | #REF!
=
[5 empty] | 36. | * | Providing Band with C.M 1:5, 12mm thick
and 75mmwide in all floors including
finishing with neat cement scaffolding
curing etc complete.
[7 empty] | - | -
[6 empty] | a. | 150mm Thick Band
[6 empty] | - | -
[5 empty] | 0.014 | Cum | Cement mortar1:5 | #REF! | Cum | #REF!
[5 empty] | 0.3 | No. | Masn Ist | 150 | No. | 45
[5 empty] | 0.3 | No. | Mazdoor Ist | 95 | No. | 28.5
[6 empty] | L.S | Sundries |  | L.S | 0
-
[7 empty] | Total for 6.77Rmt |  |  | #REF!
-
[7 empty] | Rate per Rmt. |  |  | #REF!
=
[6 empty] | b. | 75mm Thick Band
[6 empty] | - | -
[5 empty] | 0.007 | Cum | Cement mortar1:5 | #REF! | Cum | #REF!
[5 empty] | 0.2 | No. | Masn Ist | 150 | No. | 30
[5 empty] | 0.2 | No. | Mazdoor Ist | 95 | No. | 19
[7 empty] | Sundries |  |  | 0
-
[7 empty] | Total for 6.77Rmt |  |  | #REF!
-
[7 empty] | Rate per Rmt. |  |  | #REF!
=
[6 empty] | c. | 50mm Thick Band
[6 empty] | - | -
[5 empty] | 0.0047 | Cum | Cement mortar1:5 | #REF! | Cum | #REF!
[5 empty] | 0.15 | No. | Masn Ist | 150 | No. | 22.5
[5 empty] | 0.15 | No. | Mazdoor Ist | 95 | No. | 14.25
[7 empty] | Sundries |  |  | 0
-
[7 empty] | Total for 6.77Rmt |  |  | #REF!
-
[7 empty] | Rate per Rmt. |  |  | #REF!
=
[5 empty] | 37.1 | * | WHITE WASHING THREE COAT
-
[5 empty] | 0.09 | CUM | SLACKED SHELL LIME | 773 | CUM | 69.57
[5 empty] | 2.2 | NO. | MASON II | 135 | NO. | 297
[5 empty] | 0.5 | NO. | MAZDOOR I | 95 | NO. | 47.5
[5 empty] | 3.8 | NO. | MAZDOOR II | 85 | NO. | 323
[6 empty] | L.S | SUNDRIES FOR BRUSH,BLUE,GUM ETC |  | L.S | 1.5
-
[7 empty] | TOTAL FOR 100 SQM |  |  | 738.57
-
[7 empty] | RATE PER SQM |  |  | 7.39
=
[5 empty] | 38.1. | * | CEMENT PAINTING TWO COATS
OVER THE PRIMER COAT OF
APPROVED CEMENT PAINT FOR NEW
PLASTERED SURFACES
-
[5 empty] | 4.8 | Kg | CEMENT PAINT | 35 | Kg | 168
[5 empty] | 0.75 | NO. | PAINTER I | 120 | NO. | 90
[5 empty] | 0.75 | NO. | MAZDOOR I | 95 | NO. | 71.25
[5 empty] | 1.2 | NO. | MAZDOOR II | 85 | NO. | 102
[6 empty] | L.S | SUNDRIES FOR BRUSH ETC |  | L.S | 1.45
-
[7 empty] | TOTAL FOR 10 SQM |  |  | 432.7
-
[7 empty] | RATE PER SQM |  |  | 43.27
=
[5 empty] | 38.2 | * | Matt paint
===========
[5 empty] | 3.08 | Lts | Matt paint | 120 | Lts | 369.6
[5 empty] | 0.5 | No. | Painter Ist | 120 | No. | 60
[5 empty] | 0.5 | No. | Mazdoor Ist | 95 | No. | 47.5
[5 empty] | 0.8 | No. | Mazdoor IInd | 85 | No. | 68
[6 empty] | L.S | SUNDRIES FOR BRUSH ETC |  | L.S | 1.5
-
[7 empty] | Total for 10 Sqm |  |  | 546.6
-
[7 empty] | Rate for one Sqm. |  |  | 54.66
=
[5 empty] | 40. | * | PAINTING TWO COATS OVER NEW
WOOD WORKS WITH IIND CLASS
SYNTHETIC ENAMEL PAINT
-
[5 empty] | 1.44 | LIT | READY MIXED PRIMER PAINT | 100 | LIT | 144
[5 empty] | 0.7 | NO | PAINTER I | 120 | NO | 84
[5 empty] | 2.55 | LIT | READY MIXED IIND CLASS PAINT | 160 | LIT | 408
[5 empty] | 1.2 | NO | PAINTER I | 120 | NO | 144
[6 empty] | L.S | SUNDRIES FOR BRUSHES,ETC |  | L.S | 1.5
-
[7 empty] | TOTAL FOR 10 SQM |  |  | 781.5
-
[7 empty] | RATE PER SQM |  |  | 78.15
=
[5 empty] | 41 | * | PAINTING TWO COATS OVER NEW
IRON WORKS WITH IIND CLASS
SYNTHETIC ENAMEL PAINT
-
[5 empty] | 2.22 | LIT | READY MIXED IIND CLASS PAINT | 150 | LIT | 333
[5 empty] | 1.1 | NO | PAINTER I | 120 | NO | 132
[6 empty] | L.S | SUNDRIES FOR BRUSHES,ETC |  | L.S | 1.5
-
[7 empty] | TOTAL FOR 10 SQM |  |  | 466.5
-
[7 empty] | RATE PER SQM |  |  | 46.65
[5 empty] | 238 | * | ANTI-CORROSIVE TREATMENT FOR STEEL
FEBRICATION (RCC WORKS)
-
[5 empty] | 20 | LIT | ANTI-CORROSIVE(COROLOK-CP | 105.45 | LIT | 2109
/PROTEKLOL) CHEMICALS
[5 empty] | 50 | Kg | CEMENT | 3.8 | Kg | 190
[5 empty] | 1 | L.S | BRUSHES GLOVES ETC | 75 | L.S | 75
[5 empty] | 1 | L.S | TRANSPORTING AND HANDLING | 40 | L.S | 40
[5 empty] | 2.5 | L.S | PAINTERII | 110 | L.S | 275
[6 empty] | L.S | SUNDRIES FOR BRUSHES,CLOTH ETC |  | L.S | 1.5
-
[7 empty] | TOTTAL FOR 1 MT |  |  | 2690.5
-
[5 empty] | 42. | * | SUPPLYING AND FABRICATING AND
PLACING M.S RODS/RTS ROD (upto 16mm dia)
-
[5 empty] | 1 | QUTL | R.T.S RODS/M.S.RODS UPTO 16MM DIA | 28000 | MT | 2800
[5 empty] | 0.01 | QUTL | BINDING WIRE | 30000 | MT | 30
[5 empty] | 3.5 | NO | FITTER I | 130 | Each | 455 |  |  |  | 110.4
[5 empty] | 1.3 | Kg | Cement for slurry | 3.8 | Kg | 4.94 |  |  |  | 114
[5 empty] | 0.25 | NO | Painter-II | 110 | Each | 27.5
[6 empty] | L.S | SUNDRIES |  | L.S | 0
-
[7 empty] | TOTTAL FOR 1 QTL |  |  | 3317.44
-
[7 empty] | RATE PER M.T |  |  | 33174.4
=
b. above 16mm dia
[5 empty] | 1 | QUTL | R.T.S RODS/M.S.RODS ABOVE 16MM DIA | 26500 | MT | 2650
[5 empty] | 0.01 | QUTL | BINDING WIRE | 30000 | MT | 30
[5 empty] | 3.5 | NO | FITTER I | 130 | Each | 455
[5 empty] | 1.3 | Kg | Cement for slurry | 3.8 | Kg | 4.94
[5 empty] | 0.25 | NO | Painter-II | 110 | Each | 27.5
[6 empty] | L.S | SUNDRIES |  | L.S | 0
-
[7 empty] | TOTTAL FOR 1 QTL |  |  | 3167.44
-
[7 empty] | RATE PER M.T |  |  | 31674.4
=
[5 empty] | 43. | a. | SUPPLYING AND FABRICATING AND
PLACING R.T.S RODS/MS RODS upto 16mm dia(without cement slurry)
-
[5 empty] | 1 | QUTL | R.T.S RODS/M.S.RODS UPTO 16MM DIA | 28000 | MT | 2800
[5 empty] | 0.01 | QUTL | BINDING WIRE | 30000 | MT | 30
[5 empty] | 3.5 | NO | FITTER I | 130 | NO | 455
[6 empty] | L.S | SUNDRIES |  | L.S | 0
-
[7 empty] | TOTTAL FOR 1 QTL |  |  | 3285
-
[7 empty] | RATE PER M.T |  |  | 32850
[6 empty] | b. | SUPPLYING AND FABRICATING AND
PLACING R.T.S RODS/MS RODS above 16mm dia(without cement slurry)
-
[5 empty] | 1 | QUTL | R.T.S RODS/M.S.RODS ABOVE 16MM DIA | 26500 | MT | 2650
[5 empty] | 0.01 | QUTL | BINDING WIRE | 30000 | MT | 30
[5 empty] | 3.5 | NO | FITTER I | 130 | NO | 455
[6 empty] | L.S | SUNDRIES |  | L.S | 0
-
[7 empty] | TOTTAL FOR 1 QTL |  |  | 3135
-
[7 empty] | RATE PER M.T |  |  | 31350
[5 empty] | 44.1 | * | SUPPLY AND FIXING OF
110mmDIA P.V.C RAIN WATER
DOWN FALL PIPE
-
[5 empty] | 3 | RMT | 110mmDIA P.V.C PIPE | 120 | RMT | 360
[5 empty] | 1 | NO. | 110mmDIA P.V.C PLAIN BEND | 65 | NO. | 65
[5 empty] | 1 | NO. | 110mmDIA P.V.C SHOE | 45 | NO. | 45
[5 empty] | 2 | NO. | SPECIAL CLAMP | 16.44 | NO. | 32.88
[5 empty] | 1 | NO. | C.I. GRATING 100mm DIA | 18 | NO. | 18
[5 empty] | 0.5 | NO. | PLUMBER I | 130 | NO. | 65
[6 empty] | L.S | COST OF PLUG SCREWS , RUBBER |  | L.S | 0.75
LUBRICANT ETC
-
[7 empty] | TOTAL FOR 3 RMT |  |  | 586.63
-
[7 empty] | RATE PER RMT |  |  | 195.54
=
[5 empty] | 45. |  | STUCCO PLASTERING 12mm tk.
CHIPSUSING 86.5KgCEMENT AND
.15CUM FOR 10 SQM
-
[5 empty] | 0.15 | CUM | BLUE METEL 3-10mm HBG | #REF! | CUM | #REF!
[5 empty] | 0.0865 | M.T | CEMENT | 3800 | M.T | 328.7
[5 empty] | 1.6 | NO | MASON I | 150 | NO | 240
[5 empty] | 0.5 | NO | MAZDOOR I | 95 | NO | 47.5
[5 empty] | 1.1 | NO | MAZDOOR II | 85 | NO | 93.5
[6 empty] | L.S | SUNDRIES |  | L.S | 0
-
[7 empty] | TOTAL FOR 10 SQM |  |  | #REF!
-
[7 empty] | RATE PER SQM |  |  | #REF!
=
[5 empty] | 46. | * | SUPPLYING AND FIXING OF 20MM
DIA ALUMINIUM HANGER ROD TO
THE REQUIRED LENGTH WITH
ALUMINUM END BRACKETS INCLUDING
COST OF SCREWS TW PLUGS AND
LABOUR CHARGES FOR FIXING IN
POSTION COMPLETE IN ALL RESPECT
AND AS DIRECTED BY THE DEPT,
OFFICERS
=
[5 empty] | 1 | Rmt | 2omm alu. hanger rod | 50 | Rmt | 50
[5 empty] | 1 | Set | Alu.Bracket with screws | 9 | Set | 9
[6 empty] | L.S | Sundries FOR PLUGS ,NAILS AND LABOUR ETC., |  | L.S | 7
-
[7 empty] | Total for 1 Rmt |  |  | 66
=
[5 empty] | 47. | * | SUPPLY AND FIXING ALUMINUM TOWEL RAIL OF
70CM LONG INCLUDING COST OF SCREW TW
PLUGS AND LABOURS CHARGES FOR FIXING IN
POSITION ETC COMPLETE IN ALL RESPECT AND
AS DIRECTED BY THE DEPT OFFICERS.
[7 empty] | - | -
[5 empty] | 1 | no | Alu.Towel rail 75Cm long | 27.3 | Each | 27.3
[6 empty] | L.S | Alu. Bolt With screws |  | L.S | 7.5
[6 empty] | L.S | Labour for fixing and cost of |  | L.S | 1.2
[7 empty] | T.W.Pluges |  |  | -
[7 empty] | Total for 1 Rmt |  |  | 36
=
[5 empty] | 48. | * | SUPPLING AND FIXING COAT STAND
WITH FIVE PINS
-
[5 empty] | 1 | no | Cost of Coat stand | 20 | Each | 20
[6 empty] | L.S | Labour for fixing |  | L.S | 5
-
[7 empty] | Total for 1 No. |  |  | 25
=
[5 empty] | 49. | * | SUPPLING AND FIXING OF PICTURE HOOKS
[7 empty] | - | -
[5 empty] | 1 | no | Cost of Picture hooks | 1 | Each | 1
[6 empty] | L.S | Labour for fixing |  | L.S | 0.25
-
[7 empty] | Total for 1 No. |  |  | 1.25
-
[5 empty] | 50.1 | * | Supplying and fixing of Precast slab
50mm thick made in C.C 1:3:6 using 20mm
Hbs jelly ,moulding the slab, laying,
curing,transporting and placing in
possition etc complete
[7 empty] | - | -
[5 empty] | 9 | Cum | 20mm HBS Jelly | #REF! | Cum | #REF!
[5 empty] | 4.5 | Cum | C.M. 1:3 | #REF! | Cum | #REF!
[5 empty] | 1.8 | No. | Mason IInd | 135 | Each | 243
[5 empty] | 17.7 | No. | Mazdoor Ist | 95 | Each | 1681.5
[5 empty] | 14.1 | No. | Mazdoor IInd | 85 | Each | 1198.5
-
[7 empty] | Total for 10 cum |  |  | #REF!
-
[7 empty] | Rate per cum |  |  | #REF!
=
[6 empty] | ** | PRECAST Plain cement concrete P.C.C
Slabs of 50mm thick (precast slab 50mm Thick)
[7 empty] | - | -
[5 empty] | 0.314 | Cum | C.C. 1:3:6 using 20mm HBS | #REF! | Cum | #REF!
[5 empty] | 18 | No. | Precasting Charges | 2 | Each | 36
[5 empty] | 18 | No. | Transporting | 1 | Each | 18
[5 empty] | 18 | No. | Laying and Pointing | 2 | Each | 36
-
[7 empty] | Total for 6.28 Sqm |  |  | #REF!
-
[7 empty] | Rate per Sqm |  |  | #REF!
=
PCC 1:3:6, for petty works
-
[5 empty] | 0.01 | Cum | C.C. 1:3:6 using 20mm HBS | #REF! | Cum | #REF!
[5 empty] | 0.01 | cum | moulding charges | LS |  | 1.2
-
[7 empty] | Total for .01 cum |  |  | #REF!
-
[7 empty] | Rate per cum |  |  | #REF!
=
[5 empty] | 50.2 | ** | PRECAST Plain cement concrete P.C.C
KERB STONE 450x300x150mm
[7 empty] | - | -
[5 empty] | 0.405 | Cum | C.C. 1:3:6 using 20mm HBS | #REF! | Cum | #REF!
[7 empty] | 'including Transporting charges | LS
-
[7 empty] | Total for 9 m |  |  | #REF!
-
[7 empty] | Rate per M |  |  | #REF!
=
[5 empty] | 50.3 |  | PLANTING AVENUE TREES
-
[5 empty] | 4.32 | CUM | Earth work excavation | 25 | CUM | 108
[5 empty] | 1.44 | CUM | Manure | 60.5 | CUM | 87.12
[5 empty] | 1.44 | CUM | RED EARTH | 169 | CUM | 243.36
[5 empty] | 1.44 | CUM | River sand | #REF! | CUM | #REF!
[5 empty] | 2.88 | CUM | mixing charges | 10 | CUM | 28.8
[5 empty] | 20 | nos | Avenue trees | 40 | nos | 800
[5 empty] | 42 | RM | Casurina props | 10 | RM | 420
[5 empty] | 4.32 | CUM | filling chares | 7.8 | CUM | 33.7
[5 empty] | l.s |  | Maintenance charges |  |  | 2000
-
[7 empty] | Total for 20 no. |  |  | #REF!
-
[7 empty] | Total for 1 no. |  |  | #REF!
=
[5 empty] | 50.4 |  | AVENUE TREE GUARD
-
[5 empty] | 0.1 | CUM | Earth work excavation | 50 | CUM | 5
[5 empty] | 6.3 | RM | CW reepers 50x25 cm | 21 | RM | 132.3
[5 empty] | 6.3 | RM | Casurina props | 10 | RM | 63
[5 empty] | 3.15 | sqm | Chicken mesh | 22.6 | sqm | 71.19
[5 empty] | 0.25 | no | Carpenter II | 135 | no | 33.75
[5 empty] | 0.2 | no | Fitter I | 130 | no | 26
[7 empty] | sundries |  |  | 0
-
[7 empty] | Total for 1 no. |  |  | 331.24
-
[5 empty] | 50.5 |  | PROVIDING SCHME NAME BOARD
-
[5 empty] | 0.486 | cum | Earth work excavation | 25 | cum | 12.15
[5 empty] | 0.486 | cum | CC 1:5:10 | #REF! | cum | #REF!
[5 empty] | 81.75 | KG | MS angle | 30 | KG | 2452.5
[5 empty] | 7.2 | KG | MS Stiffner | 30 | KG | 216
[5 empty] | 43.68 | KG | MS Sheet | 30 | KG | 1310.4
[5 empty] | 132.63 | KG | Welding charges | 12.3 | KG | 1631.35
[5 empty] | 2.2 | sqm | Painting charges | 360 | sqm | 792
[5 empty] | LS |  | Labour for erection of board | LS |  | 250
[5 empty] | LS |  | Bolts &nuts | LS |  | 20
-
#REF!
-
[5 empty] | 86 |  | PROVIDING ANTI-TERMITE TREATMENT |  |  | 30
[5 empty] | 51. |  | PVC WATER TANK OF 700 LITRE CAPACITY |  |  | 3135
[7 empty] | Ex. free board with ISI mark |  |  | 3135
[6 empty] | * | LABOUR CHARGE FOR LAYING
JOINTING P.V.C PIPE AND SPECIALS
ABOVE G.L
-
[6 empty] | c | ABOVE G.L |  |  | 20mm Dia
[7 empty] | - |  |  | =
[5 empty] | 30 | RMT | LAYING JOINTING INCLUDING | 3 | RMT | 90
ALIGNING
[5 empty] | 8 | NO. | CUTTING CHARGES | 2.2 | NO. | 17.6
[5 empty] | 8 | NO. | THREADING CHARGES | 3.2 | NO. | 25.6
[5 empty] | 3 | NO. | STONE CUTTER II | 110 | NO. | 330
[5 empty] | 1 | NO. | MASAN I | 150 | NO. | 150
[5 empty] | 2 | NO. | MAZDOOR I | 95 | NO. | 190
[5 empty] | 1 | NO. | MAZDOOR II | 85 | NO. | 85
[6 empty] | L.S | COST OF CLAMPS PLUGS |  | L.S | 5
JOINTING MATERIALS ETC
[6 empty] | L.S | SUNDRIES |  | L.S | 0
-
[7 empty] | TOTAL FOR 30 M |  |  | 893.2
-
[7 empty] | RATE PER RMT |  |  | 29.77
-
[6 empty] | b. | ABOVE G.L |  |  | 25mm
[7 empty] | - |  |  | =
[5 empty] | 30 | RMT | LAYING JOINTING INCLUDING | 3 | RMT | 90
ALIGNING
[5 empty] | 8 | NO. | CUTTING CHARGES | 2.2 | NO. | 17.6
[5 empty] | 8 | NO. | THREADING CHARGES | 3.2 | NO. | 25.6
[5 empty] | 3 | NO. | STONE CUTTER II | 110 | NO. | 330
[5 empty] | 1 | NO. | MASAN I | 150 | NO. | 150
[5 empty] | 2 | NO. | MAZDOOR I | 95 | NO. | 190
[5 empty] | 1 | NO. | MAZDOOR II | 85 | NO. | 85
[6 empty] | L.S | COST OF CLAMPS PLUGS |  | L.S | 5
JOINTING MATERIALS ETC
[6 empty] | L.S | SUNDRIES |  | L.S | 0
-
[7 empty] | TOTAL FOR 30 M |  |  | 893.2
-
[7 empty] | RATE PER RMT |  |  | 29.77
-
[6 empty] | a. | ABOVE G.L |  |  | 32mm
[7 empty] | - |  |  | =
[5 empty] | 30 | RMT | LAYING JOINTING INCLUDING | 3 | RMT | 90
ALIGNING
[5 empty] | 8 | NO. | CUTTING CHARGES | 2.7 | NO. | 21.6
[5 empty] | 8 | NO. | THREADING CHARGES | 6.4 | NO. | 51.2
[5 empty] | 3 | NO. | STONE CUTTER II | 110 | NO. | 330
[5 empty] | 1 | NO. | MASAN I | 150 | NO. | 150
[5 empty] | 2 | NO. | MAZDOOR I | 95 | NO. | 190
[5 empty] | 1 | NO. | MAZDOOR II | 85 | NO. | 85
[6 empty] | L.S | COST OF CLAMPS PLUGS |  | L.S | 5
JOINTING MATERIALS ETC
[6 empty] | L.S | SUNDRIES |  | L.S | 0
-
[7 empty] | TOTAL FOR 30 M |  |  | 922.8
-
[7 empty] | RATE PER RMT |  |  | 30.76
-
[5 empty] | 52 | * | SUPPLYING AND LAYING THE FOLLOWING PVC
PIPES WITH NECESSARY SPECIALS ELBOWS,
TEE,REDUCE ,PLUG,UNION,BEND,COUPLE,
NIPPLE,GATE VLVE,CHECK AND WHEEL VALVE
WHEREVER NECESSARY INCLUDING LABOUR BELOW
GROUND LEVEL(OR) FIXING ON WALLS TO THE
PROPER GRADIENT AND ALIGNMENT ETC.ALL
COMPLETE AS DIRECTED BY DEPT. OFFICERS.
[7 empty] | = | =
[6 empty] | * | ASTM-D SCHEDULE- 40 THREADED PVC PIPE
WITH NECESSARY PVC-GI SPECIALS
[6 empty] | c. | 20MM DIA PVC PIPE ABOVE G.L:-
-
[5 empty] | 1 | Rmt | COST OF 20MM DIA PVC PIPE | 32.9 | Rmt | 32.9
[5 empty] | 1 | L.S | ADD 70% FOR PVC/GI SPECIALS | 23.03 | L.S | 23.03
[5 empty] | 1 | Rmt | LABOUR FOR LAYING & FIXING | 29.77 | Rmt | 29.77
-
[7 empty] | TOTAL FOR 1 RMT |  |  | 85.7
=
[6 empty] | b. | 25MM DIA PVC PIPE ABOVE G.L:-
-
[5 empty] | 1 | Rmt | COST OF 25MM DIA PVC PIPE | 48.8 | Rmt | 48.8
[5 empty] | 1 | L.S | ADD 40% FOR PVC/GI SPECIALS | 19.52 | L.S | 19.52
[5 empty] | 1 | Rmt | LABOUR FOR LAYING & FIXING | 29.77 | Rmt | 29.77
-
[7 empty] | TOTAL FOR 1 RMT |  |  | 98.09
=
[6 empty] | a. | 32MM DIA PVC PIPE ABOVE G.L:-
-
[5 empty] | 1 | Rmt | COST OF 32MM DIA PVC PIPE | 65.7 | Rmt | 65.7
[5 empty] | 1 | L.S | ADD 20% FOR PVC/GI SPECIALS | 13.14 | L.S | 13.14
[5 empty] | 1 | Rmt | LABOUR FOR LAYING & FIXING | 30.76 | Rmt | 30.76
-
[7 empty] | TOTAL FOR 1 RMT |  |  | 109.6
=
[5 empty] | 52.1 |  | S & F of GI Pipe 20mm dia for Hot Water line Pipe Fully Consealed in Wall
LABOUR CHARGE FOR LAYING
GI PIPE 20MM DIA
-
[5 empty] | 30 | RMT | LAYING,FIXING AND CONSELING GI PIPE | 5 | RMT | 150
[5 empty] | 8 | NO. | CUTTING CHARGES | 2.2 | NO. | 17.6
[5 empty] | 8 | NO. | THREADING CHARGES | 3.2 | NO. | 25.6
[5 empty] | 3 | NO. | STONE CUTTER II | 110 | NO. | 330
[5 empty] | 1 | NO. | MASAN I | 150 | NO. | 150
[5 empty] | 2 | NO. | MAZDOOR I | 95 | NO. | 190
[5 empty] | 1 | NO. | MAZDOOR II | 85 | NO. | 85
-
[7 empty] | TOTAL FOR 30 M |  |  | 948.2
-
[7 empty] | RATE PER RMT |  |  | 31.61
-
20MM DIA GI PIPE FOR HOT WATER LINE
-
[5 empty] | 1 | Rmt | COST OF 20MM DIA GI PIPE | 70 | Rmt | 70
[5 empty] | 1 | L.S | ADD 20% FOR GI SPECIALS | 14 | L.S | 14
[5 empty] | 1 | Rmt | LABOUR FOR LAYING & FIXING | 31.61 | Rmt | 31.61
[7 empty] | L.S FOR CONSEALING GI PIPE IN WALLS PAKING ETC., |  | L.S | 1.25
-
[7 empty] | TOTAL FOR 1 RMT |  |  | 116.86
=
[5 empty] | 53.1 | * | SUPPLYING AND FIXING
WASHBASIN 22"X16" INCLUDING
COST OF ALL MATERIALS AND
FIXING CHARGES
-
[5 empty] | 1 | NO. | WASHBASIN 22"X16" INCLUDING ALL ACCESSORIES SUCH AS C.I BRACKETS 32MM DIA ETC., | 1050 | NO. | 1050
[5 empty] | 0.5 | NO. | PLUMBER I | 130 | NO. | 65
[5 empty] | 1 | NO. | MAZDOOR I | 95 | NO. | 95
[5 empty] | 0.5 | NO. | MASON I | 150 | NO. | 75
[6 empty] | L.S | SUNDRIES FOR PLUGSCREW,PAINT |  | L.S | 0.5
-
[7 empty] | TOTAL FOR ONE NUMBER |  |  | 1285.5
-
[5 empty] | 53.2 |  | CI MANHOLE COVER 45CMX45CMX20KG |  |  | 538/EACH
[5 empty] | 53.3 |  | CI STEPS (5Kg) |  |  | 90/EACH
[5 empty] | 54 | * | Brass Tap with ISI Mark |  | Each | 140
=
[5 empty] | 54.1 | * | CP TAP (LONG BODY) |  | Each | 240
=
[5 empty] | 54.2 | * | CP TAP (SHORT BODY) |  | Each | 270
=
[5 empty] | 56.1. | * | SUPPLYING AND FIXING OF I.W.C
20"WITH TOP LEFT ROUGH TO RECEIVE
FLOOR FINISH
IN G.FLOOR.
-
[5 empty] | 1 | NO. | I.W.C 20"SIZE(Orissa pan) | 750 | NO. | 750
[5 empty] | 0.65 | CUM | E.W EXCAVATION | 50 | CUM | 32.5
[5 empty] | 0.57 | CUM | REFILLING | 8.8 | CUM | 5.02
[5 empty] | 0.081 | CUM | BRICK JELLY CONCRETE USING 40mm(1:8:16) | #REF! | CUM | #REF!
[5 empty] | 1 | NO. | PLUMBER I | 130 | NO. | 130
[5 empty] | 0.5 | NO. | MASON II | 135 | NO. | 67.5
[5 empty] | 0.5 | NO. | MAZDOOR I | 95 | NO. | 47.5
[6 empty] | L.S | SUNDRIES |  | L.S | 0
-
[7 empty] | TOTAL FOR ONE NUMBER |  |  | #REF!
=
[5 empty] | 56.2. | * | SUPPLYING AND FIXING OF I.W.C
[7 empty] | 20"WITH TOP LEFT ROUGH TO RECEIVE | [13 empty] | 20mm Dia
FLOOR FINISH
IN OTHER THAN G.FLOOR.
-
[5 empty] | 1 | NO. | I.W.C 20"SIZE(Orissa pan) | 750 | NO. | 750
[5 empty] | 0.405 | CUM | WEATERING COURSE | #REF! | CUM | #REF!
USING20mmBRICK JELLY
[5 empty] | 1.89 | SQM | PLASTERING IN C.M(1:3) | #REF! | SQM | #REF!
12mMT.K MIXED WITH W.P.C.
[5 empty] | 0.081 | CUM | BRICK JELLY CONCRETE (1:8:16) | #REF! | CUM | #REF!
USING 40 mm BRICK JELLY
[5 empty] | 1 | NO | PLUMBER I | 130 | NO | 130
[5 empty] | 0.5 | NO. | MASON II | 135 | NO. | 67.5
[5 empty] | 0.5 | NO. | MAZDOOR I | 95 | NO. | 47.5
[6 empty] | L.S | SUNDRIES |  | L.S | 0
-
[7 empty] | TOTAL FOR ONE NUMBER |  |  | #REF!
=
[5 empty] | 57 | * | SUPPLY AND FIXING OF E.W.C. 18" SIZE (WHITE)
WITH DOUBLE FLAPPED PLASTIC SEAT COVER
LOW LEVEL FLUSHING CISTERN 10 LIT.
-
[5 empty] | 1 | SET | EUROPEAN WATER CLOSET WITH "P" OR "S" TRAP WITH DOUBLE FLAPPED SEAT AND SEAT COVER WITH BRASS HINGES AND 10LIT CAPACITY PVC L;OW LEVEL FLUSHING TANK WITH ALL INTERNAL FITTINGS | 1700 | SET | 1700
LABOUR FOR FIXING OF EWC
[5 empty] | 1 | NO. | MASON I | 150 | NO. | 150
[5 empty] | 2 | NO. | PLUMBER I | 130 | NO. | 260
[5 empty] | 1 | NO. | MAZDOOR II | 85 | NO. | 85
LABOUR FOR FIXING OF FLUSHING TANK
[5 empty] | 0.5 | NO. | PLUMBER I | 130 | NO. | 65
[5 empty] | 0.5 | NO. | MAZDOOR I | 95 | NO. | 47.5
[6 empty] | L.S | SUNDRIES |  | L.S | 0
-
[7 empty] | TOTAL FOR ONE NUMBER |  |  | 2307.5
-
[5 empty] | 57.1 | * | SUPPLY AND FIXING OF E.W.C. 18" SIZE (COLOUR)
WITH DOUBLE FLAPPED PLASTIC SEAT COVER
LOW LEVEL FLUSHING CISTERN 10 LIT.
-
[5 empty] | 1 | SET | EUROPEAN WATER CLOSET WITH "P" OR "S" TRAP WITH DOUBLE FLAPPED SEAT AND SEAT COVER WITH BRASS HINGES AND 10LIT CAPACITY PVC L;OW LEVEL FLUSHING TANK WITH ALL INTERNAL FITTINGS | 2000 | SET | 2000
LABOUR FOR FIXING OF EWC
[5 empty] | 1 | NO. | MASON I | 150 | NO. | 150
[5 empty] | 2 | NO. | PLUMBER I | 130 | NO. | 260
[5 empty] | 1 | NO. | MAZDOOR II | 85 | NO. | 85
LABOUR FOR FIXING OF FLUSHING TANK
[5 empty] | 0.5 | NO. | PLUMBER I | 130 | NO. | 65
[5 empty] | 0.5 | NO. | MAZDOOR I | 95 | NO. | 47.5
[6 empty] | L.S | SUNDRIES |  | L.S | 0
-
[7 empty] | TOTAL FOR ONE NUMBER |  |  | 2607.5
-
[5 empty] | 58.1(a) | * | SUPPLY AND FIXING P.V.C.SOIL
PIPESPECIALS OF FOLLOWING DIA:-
-
[6 empty] | A. | SUPPLY AND FIXING OF PVC soil PIPE
110MM DIA OF 4Kg/sqmINCLUDING
PACKING THE JOINTS WITH RUBBER
LUBRICANT AND FIXING IN TO
WALL WITH WOODEN PLUGS
SCREWSHOLDING CLAMPSETC
COMPLETE
-
[5 empty] | 3 | RMT | P.V.C. PIPE 110mm DIA | 120 | RMT | 360
[5 empty] | 1 | NO | P.V.C BEND WITH DOOR 110MM | 65 | EACH | 65
[5 empty] | 1 | NO | P.V.C COWL 110MM | 12 | EACH | 12
[5 empty] | 1 | NO | P.V.C DOOR TEE 110MM | 110 | EACH | 110
[5 empty] | 0.5 | NO. | PLUMBER I | 130 | EACH | 65
[5 empty] | 0.5 | NO. | MASON II | 135 | EACH | 67.5
[5 empty] | 0.5 | NO. | MAZDOOR I | 95 | EACH | 47.5
[6 empty] | L.S | COST OF RUBBER | 2.79 | L.S | 2.79
LUBRICANTT.W.PLUGS AND
C.I.CLAMPS ETC
[7 empty] | SUNDERS |  | L.S | 0
-
[7 empty] | TOTAL FOR 3 RMT |  |  | 729.79
-
[7 empty] | RATE PER RMT |  |  | 243.26
-
[5 empty] | 58.1(b) | B. | SUPPLY AND FIXING OF PVC PIPE
75MM DIA OF 4Kg/sqmINCLUDING
PACKING THE JOINTS WITH RUBBER
LUBERICANT AND FIXING IN TO
WALL WITH WOODEN PLUGES
SCREWSHOLDING CLAMPSETC
COMPLETE
-
[5 empty] | 3 | RMT | P.V.C. PIPE 75mm DIA | 80 | RMT | 240
[5 empty] | 1 | NO | P.V.C BEND WITH DOOR | 40 | NO | 40
[5 empty] | 1 | NO | P.V.C COWL | 7.5 | NO | 7.5
[5 empty] | 1 | NO | P.V.C DOOR TEE | 70 | NO | 70
[5 empty] | 0.5 | NO. | PLUMBER I | 130 | NO. | 65
[5 empty] | 0.5 | NO. | MASON II | 135 | NO. | 67.5
[5 empty] | 0.5 | NO. | MAZDOOR I | 95 | NO. | 47.5
[6 empty] | L.S | COST OF RUBBER |  | L.S | 2.73
LUBRICANTT.W.PLUGS AND
C.I.CLAMPS ETC
[7 empty] | SUNDERS |  | L.S | 0
-
[7 empty] | TOTAL FOR 3 RMT |  |  | 540.23
-
[7 empty] | RATE PER RMT |  |  | 180.08
-
[5 empty] | 58.2 |  | Supplying &fixing 110mm dia PVC
SWR pipe for ventilating shaft
of 3M length with cowl
-
[5 empty] | 3 | RM | 110mm dia PVC SWR pipe | 108 | RM | 324
[5 empty] | 1 | no | 110mm dia cowl | 12 | no | 12
[5 empty] | 1 | no | Labour for fixing | 8 | no | 8
[5 empty] | l.s |  | Sundries for PVC solution etc. | l.s |  | 1.21
-
[7 empty] | Rate for 1 no. |  |  | 345.21
-
[5 empty] | 59. | * | SUPLY ING AND FIXING OF
150X100mm S.W. GULLY TRAPS
-
[5 empty] | 1 | NO. | 150X100mm S.W. GULLY TRAPS | 115 | NO. | 115
[5 empty] | 0.05 | CUM | BRICK JELLY CONCRETE (1:8:16)40MM | #REF! | CUM | #REF!
[5 empty] | 0.5 | NO. | PLUMBER I | 130 | NO. | 65
[5 empty] | 1 | NO. | MAZDOOR I | 95 | NO. | 95
[5 empty] | 1 | NO. | MAZDOOR II | 85 | NO. | 85
[6 empty] | L.S | SUNDRIES |  | L.S | 0
-
[7 empty] | TOTAL FOR ONE NUMBER |  |  | #REF!
=
[5 empty] | 60. | * | SUPPLY AND FIXING OF P.V.C.
NAHANI TRAP 63mm DIA
-
[5 empty] | 1 | NO. | PVC NAHANI TRAP (4WAY/2WAY) | 90 | NO. | 90
[6 empty] | L.S | SUNDRIES FOR B.J.C,PLASTERING ETC |  | L.S | 4
-
[7 empty] | TOTAL FOR ONE NUMBER |  |  | 94
-
[5 empty] | 61.1(a) | * | SUPPLY AND FIXING OF 100mm
DIA S.W.PIPE
-
[5 empty] | 50 | NO. | 100mmDIA S.W.PIPE WITH ISI MARK | 40 | NO. | 2000
[5 empty] | 21.6 | CUM | E.W. EXCAVATION | 50 | CUM | 1080
[5 empty] | 21.6 | CUM | REFILLING | 8.8 | CUM | 190.08
[5 empty] | 45 | Kg | CEMENT | 3.8 | Kg | 171
[5 empty] | 0.04 | CUM | SAND | #REF! | CUM | #REF!
[5 empty] | 3.63 | Kg | TAARRED HOMP YARN | 7 | Kg | 25.41
[5 empty] | 2 | NO. | MASON I | 150 | NO. | 300
[5 empty] | 1 | NO. | FITTER II | 120 | NO. | 120
[5 empty] | 5 | NO. | MAZDOOR I | 95 | NO. | 475
[5 empty] | 2 | NO. | MAZDOOR II | 85 | NO. | 170
[6 empty] | L.S | TESTING CHARGES 10%of LABOUR |  | L.S | 106.5
-
[7 empty] | TOTAL FOR 30RMT |  |  | #REF!
-
[7 empty] | RATE PER RMT |  |  | #REF!
=
[5 empty] | 61.2(b) | * | SUPPLY AND FIXING OF 150mm
DIA S.W.PIPE
-
[5 empty] | 50 | NO. | 150mmDIA S.W.PIPE WITH ISI MARK | 65 | NO. | 3250
[5 empty] | 21.6 | CUM | E.W. EXCAVATION | 50 | CUM | 1080
[5 empty] | 21.6 | CUM | REFILLING | 8.8 | CUM | 190.08
[5 empty] | 68 | Kg | CEMENT | 3.8 | Kg | 258.4
[5 empty] | 0.07 | CUM | SAND | #REF! | CUM | #REF!
[5 empty] | 5.45 | Kg | TAARRED HOMP YARN | 7 | Kg | 38.15
[5 empty] | 3 | NO. | MASON I | 150 | NO. | 450
[5 empty] | 2 | NO. | FITTER II | 120 | NO. | 240
[5 empty] | 6 | NO. | MAZDOOR I | 95 | NO. | 570
[5 empty] | 3 | NO. | MAZDOOR II | 85 | NO. | 255
[6 empty] | L.S | TESTING CHARGES 10%of LABOUR |  | L.S | 151.5
-
[7 empty] | TOTAL FOR 30RMT |  |  | #REF!
-
[7 empty] | RATE PER RMT |  |  | #REF!
=
[5 empty] | 61.2(a) | * | SUPPLY AND FIXING OF 100mm
DIA S.W.PIPE(LOOSE JOINTING)
-
[5 empty] | 50 | NO. | 100mmDIA S.W.PIPE | 40 | NO. | 2000
[5 empty] | 1 | NO. | FITTER II | 120 | NO. | 120
[5 empty] | 5 | NO. | MAZDOOR I | 95 | NO. | 475
-
[7 empty] | TOTAL FOR 30RMT |  |  | 2595
-
[7 empty] | RATE PER RMT |  |  | 86.5
=
[5 empty] | 61.2(b) | * | SUPPLY AND FIXING OF 150mm
DIA S.W.PIPE(LOOSE JOINTING)
-
[5 empty] | 50 | NO. | 150mmDIA S.W.PIPE | 65 | NO. | 3250
[5 empty] | 2 | NO. | FITTER II | 120 | NO. | 240
[5 empty] | 6 | NO. | MAZDOOR I | 95 | NO. | 570
-
[7 empty] | TOTAL FOR 30RMT |  |  | 4060
-
[7 empty] | RATE PER RMT |  |  | 135.33
=
[7 empty] | Total for One Number |  |  | 135.33
=
[5 empty] | 62.1(a) | * | SUPPLY AND FIXING OF 100mm
STONEWARE BEND
-
[5 empty] | 1 | NO. | 100mmDIA S.W.BEND | 65 | NO. | 65
EXCAVATION,REFILLING,JOINTING
[7 empty] | AND CONCRETING | L.S |  | 2.5
-
[7 empty] | TOTAL FOR 30RMT |  |  | 67.5
[5 empty] | 62.1(a) | * | SUPPLY AND FIXING OF 150mm |  |  | -
STONEWARE BEND
[7 empty] | - |  |  | -
[5 empty] | 1 | NO | 150mmDIA S.W.BEND |  | No | 92.5
-
[5 empty] | 62.2.a. | * | SUPPLY AND FIXING OF 100mm
STONEWARE TEE
-
[5 empty] | 1 | NO. | 100mmDIA S.W.TEE | 75 | NO. | 75
EXCAVATION,REFILLING,JOINTING
[7 empty] | AND CONCRETING | L.S |  | 3
-
[7 empty] | TOTAL FOR 30RMT |  |  | 78
-
[5 empty] | 62.2.b. | * | SUPPLY AND FIXING OF 150mm
STONEWARE TEE
-
[5 empty] | 1 | NO. | 150mmDIA S.W.TEE | 100 | NO. | 100
EXCAVATION,REFILLING,JOINTING
[7 empty] | AND CONCRETING | L.S |  | 3
-
[7 empty] | TOTAL FOR 30RMT |  |  | 103
-
[5 empty] | 63 |  | 32mm dia P.V.C Waste Pipe and
C.P.Coupling of best quality.
-
[5 empty] | 2.5 | Rft | 32mm dia P.V.C Waste Pipe and | 28.5 | 2.5 | 28.5
[7 empty] | C.P.Coupling |  | Rft
[6 empty] | L.S | Labour Charge for fixing |  | L.S | 1.5
-
[7 empty] | Total for One Number |  |  | 30
=
[5 empty] | 81 | * | Supplying and fixing B.I.C.W.Meter cupboard with
shutter double leaves with 230mmx25mm size CW
plank for alround sides 62.5x31.25mm styles and
rails for shutters and 75x25mm weldmesh of bamd
10 gauge for panels including labour charges for
fixing inposition of shutters and cost of
L-clamps 6nos of size 150x150mm size with
25mmx4mm MS flats 1 no 6"x1/2" alumium aldrop
with bolt and nuts 6 nos of 2" size I.O. hooks
and eyes T.W.plugs screws etc complete and as
directed by the Departmental Officers as per
Drawings
[7 empty] | - | -
[5 empty] | 0.0174 | Cum | C.W.Scantling for Shutter | 20605 | Cum | 358.53
[5 empty] | 0.0293 | Cum | C.W.Planks | 23685 | Cum | 693.97
[5 empty] | 1.093 | Sqm | Weldmesh | 212 | Sqm | 231.72
[5 empty] | 6 | No. | 3"ButtHinges | 3.25 | Each | 19.5
[5 empty] | 1 | No. | 6"x1/2" Aldrops | 80 | Each | 80
[5 empty] | 2 | No. | 2" I.O.Hooks and Eyes | 0.9 | Each | 1.8
[5 empty] | 6 | No. | M.S."L" Clamps | 8 | Each | 48
[5 empty] | 1.62 | Sqm | Labour Charges | 240 | Sqm | 388.8
[6 empty] | L.S | SUNDRIES FOR T.W.Plugs etc |  | L.S | 0.25
-
[7 empty] | Total for 1.62 Sqm |  |  | 1822.57
-
[7 empty] | Total for 1.00 Sqm |  |  | 1125.04
[6 empty] | *** | ELECTRICAL ARRANGEMENT:- BOARD APPROVED RATES
================================================
WIRING WITH 1.5SQMM COPPER WIRE CONCEALED
[5 empty] | 64.a. |  | TYPE FOR LIGHT POINT WITH CEILING ROSE |  |  | 1617
[5 empty] | 64.b |  | ---DO---FOR LIGHT POINT WITH BATTERN HODER |  |  | 1620
[5 empty] | 64.c |  | ---DO---FOR CALLING BELL POINT |  |  | 1651
[5 empty] | 65 |  | ---DO---FOR FAN POINT |  |  | 1672
[5 empty] | 66 |  | ---DO---FOR STAIR CASE LIGHT POINT |  |  | 3038.04
[5 empty] | 67 |  | --DO--FOR 5AMP 5PIN PLUG AT SWITCH BOARD |  |  | 830
[5 empty] | 68 |  | --DO--FOR 5AMP 5PIN PLUG AT CONVENTENT PLACE |  |  | 1120
[5 empty] | 69 |  | --DO--FOR 15AMP POWER PLUG |  |  | 135
[5 empty] | 70.1 |  | S/F OF BULK HEAD FITTING |  |  | 494.26
[5 empty] | 70.2 |  | S/F OF TUBELIGHT FITTING
[5 empty] | 70.3 |  | S/F OF 40W/60W BULB |  |  | 10
[5 empty] | 70.4 |  | S/F OF PLASTIC SHADE |  |  | 8
[5 empty] | 71 |  | S/F OF DOUBLE POLE MAIN SWITCH |  |  | 791.75
[5 empty] | 72 |  | S/F of Fibre Fan Hook |  |  | 31
[5 empty] | 73.1 |  | S/F OF 6 WAY D.B |  |  | 4056
[5 empty] | 73.2 |  | S/F OF 4 WAY D.B |  |  | 3319
[5 empty] | 74 |  | LABOUR CHARGE FOR FIXING FAN |  |  | 571.2
[5 empty] | 75(a) |  | SUPPLY AND DELIVERY OF FAN 48"SWEEP |  |  | 1551.9
[5 empty] | 75(b) |  | SUPPLY AND DELIVERY OF FAN 42"SWEEP |  |  | 0
[5 empty] | 112 |  | SUPPLY AND FIXING EXSAUST FAN 300MM SWEEP |  |  | 1885.46
[5 empty] | 76 |  | S/F OF 8SWG G.I WIRE |  |  | 24.47
[5 empty] | 77 |  | RUN OF MAIN WITH 2NO OF 1.50sq.mm WIRE |  |  | 208.14
[5 empty] | 77.1 |  | RUN OF 2 WIRES OF 4 SQMM WITH CONTINUOUS EARTHING BY MEANS OF 2.5SQMM FOR A/C |  |  | 266.04
[5 empty] | 77.2 |  | SUPPLYING AND FIXING OF A/C METAL CLAD |  |  | 500
[5 empty] | 77.3 |  | SUPPLYING AND FIXING OF TV/TELEPHONE LINE SOCKET |  |  | 76.89
[5 empty] | 78 |  | EARTHING STATION AS PER ISI |  |  | 2611
[5 empty] | 80 |  | S/F OF 375mmX300mmX20mmT.W.PLANK FOR S.C. |  |  | 820.75
[5 empty] | 81 |  | S/F OF METRE CUPBOARD |  |  | 1125.04
[5 empty] | 82 |  | S/F OF STREET LIGHTS. |  |  | 2923.63
[5 empty] | 87 |  | PROVIDING ELCB WITH MCB IN MS BOX |  |  | 2552
[5 empty] | 77.4 |  | SUPPLYING AND FIXING OF 20MM DIA PVC PIPE FOR TV/TELEPHONE LINE
================================================
[5 empty] | 90 | Mtr | PVC RIGID CONDUIT PIPE 19M/20MM HEAVY DUTY WITH ISI | 16.95 | Mtr | 1525.5
[5 empty] | 0.15 | MT | CEMENT | 3800 | MT | 570
[5 empty] | 1 | NO | WIREMAN GR-I | 160 | NO | 160
[5 empty] | 2 | NO | MASON II | 135 | NO | 270
[5 empty] | 4 | NO | HELPER | 110 | NO | 440
[7 empty] | SUNDRIES FOR PVC SPECIALS & FISH WIRE ETC., |  |  | 8.5
-
[7 empty] | TOTAL FOR 90RMT |  |  | 2974
-
[7 empty] | RATE PER RMT |  |  | 33.04
=
[5 empty] | 78.1 |  | EARTHING STATION (TYPE II)
================================================
[5 empty] | 2.5 | NO | GI PIPE 40MM DIA | 120 | NO | 300
[5 empty] | 20 | KG | CHARCOAL | 4 | KG | 80
[5 empty] | 9 | KG | SALT | 4 | KG | 36
[5 empty] | 0.5 | KG | GI WIRE 8 GAUGE | 30 | KG | 15
[5 empty] | 0.5 | NO | WIRE MAN GR-I | 160 | NO | 80
[5 empty] | 1 | NO | HELPER | 110 | NO | 110
[6 empty] | LS | CIVIL WORK SUCH AS EXCAVATION FILLING MASONRY WORK, COVER SLAB ETC., |  | LS | 165
[6 empty] | LS | BOLTS,NUTS & CHOCK NUTS ETC., |  | LS | 9.5
-
[7 empty] | TOTAL FOR 1 NO |  |  | 795.5
-
ANNEXURE
[5 empty] | 53.3 |  | CI MANHOLE COVER 60 CMX60 CMX50KG |  |  | 957
[5 empty] | 22.3.1 |  | TW double leaf shutter for ward robe / cup board
[7 empty] | - | - | -
SHUTTER SIZE 1.2X2.1 =2.52M2
TW scantling(OVER 2M) -1X2X2.1X0.075X0.0375=0.0118
TW scantling(below 2M) -1X2X1.2X0.075X0.0375=0.00675
Shutter styles(vertical) -1X4X1.95X0.075X0.0375=0.02194
Shutter styles(Horizantal) -2X2X0.4X0.075X0.0375=0.0045
[7 empty] | Shutter middle rails ( Horizontal) - 1x2x0.4x.15x.375=.0045 |  |  | 0.03
Shutter(OSL Board) -2X2X0.85X0.4=1.36m2
Shutter area -1X1X1.05X1.95=2.05 m2
[5 empty] | 0.0118 | CUM | T.W.SCANTLING above 2M length | 65420 | CUM | 771.96
[5 empty] | 0.0377 | CUM | T.W.SCANTLING below 2M length | 57165 | CUM | 2155.12
[5 empty] | 0.01855 | CUM | LABOUR FOR WROUGHT &PUTUP | 3035 | CUM | 56.3
[5 empty] | 1.36 | SQM | BISON PANEL 8MMTK. OSL | 385.89 | SQM | 524.81
[5 empty] | 2.05 | SQM | LABOUR CHARGE FOR SHUTTER | 287 | SQM | 588.35
[5 empty] | 2 | NO. | 4"X5/8"ALU.TOWER BOLT | 25 | NO. | 50
[5 empty] | 6 | NO. | 3" ALU BUTT HINGES | 25 | NO. | 150
[5 empty] | 2 | NO. | ORNAMENTAL; HANDLE WITH SCREWS | 35 | NO. | 70
[5 empty] | 1 | NO. | LOCKS &KEY | 60 | NO. | 60
[5 empty] | 2.52 | SQM | VARNISH TWO COATS | 51.25 | SQM | 129.15
[7 empty] | SUNDRIES FOR NAILS,PLUGS ETC. | L.S |  | 0.28
-
[7 empty] | TOTAL FOR 2.52 SQM |  |  | 4555.97
-
[7 empty] | RATE PER SQM |  |  | 1807.92
[7 empty] | S/ F of Cuddapah Sink of Size 600x600x200 mm with 32 mm G.I waste pipe and 32 mm C.P waste coupling |  | Each | 600
[7 empty] | S/ F of Wash basin mirror Size 600x 450 mm |  | Each | 300
[7 empty] | S/ F of Wash basin mirror Size 500x 400 mm |  | Each | 260
[7 empty] | S/ F of Flushing Tank with all fittings 10 litres Capacity |  | Each | 650
[7 empty] | S/ F of Tube light ( Patty Type ) |  | Each | 436
[7 empty] | S / F of Tube light ( Box Type ) |  | Each | 518
Pre cast slab 50 mm thick in C.C1:3:6 mixed with Fibre of size 0.28x0.28 m, 50 mm thick
PCC slab = 500* 0.28*0.28=39.20 Sqm
=39.20*0.05=1.96Cum
[5 empty] | 1.96 | Cum | C.C 1:3:6 using 20mm HBS Jelly | #REF! | Cum | #REF!
[5 empty] | 2 | No | Mason 1 st Class | 150 | No | 300
[5 empty] | 2 | No | Mazdoor II nd class | 85 | No | 170
[5 empty] | 500 | No | Cutting, Transporting, Laying & Pointing charges | 2 | No | 1000
[5 empty] | 8.5 | Packet | Fibre (125g/ Packet ) | 25 | Packet | 212.5
[5 empty] | 0.28 | Sqm | Moulding Charges | 168.13 | Sqm | 47.08
……………………….
[8 empty] | Rate for = | 39.2 | #REF!
………………………..
[8 empty] | Rate for 1 Sqm |  | #REF!
=
Supplying, Manufacturing and fixing of Colth drying arrangements data for 1 Set
[5 empty] | 4 | Rmt | Cost of 32 mm dia G.I pipe | 110 | Rmt | 440
[5 empty] | 2.52 | Kg | Cost of MS angle 35x35x4mm (2x0.6x2.1 kg/m) | 30 | Kg | 75.6
[5 empty] | 1.13 | Kg | Cost of Square bars (2x0.5x1.13 kg/m) | 30 | Kg | 33.9
[5 empty] | 0.35 | Kg | Cost of 1 clamp 10 mm (3x0.15x0.78) | 30 | Kg | 10.5
[5 empty] | 4 | Kg | Labour charges for welding | 12.25 | Kg | 49
[5 empty] | 6 | Nos | Cost of Fixture hooks | 1 | Each | 6
[5 empty] | 0.5 | Nos | Mazdoor I Class | 95 | Each | 47.5
[5 empty] | 0.5 | Nos | Mazdoor II Class | 85 | Each | 42.5
[5 empty] | L.S |  | Fixing of screws, painting etc, |  | L.S | 19.22
…………………………….
[8 empty] | Rate for = | ( 1 Set ) | 724.22
[8 empty] | 2 | Nos | ………………………..
[8 empty] | Rate for 1 No |  | 362.11
=
Data for form works using M.S sheet
[5 empty] | Qty |  | Description | Rate | per | Amount
|  |  |  | 18.1 | e |  | Grid beam and slabs
Grid floor
Grid floor Area 7.75 mm x8 mm =68 m2
Grid clear size 0.98 x1.01=0.99 m2
No. of grid 49 Nos
Centering for floor slab Area 7.75 mm x8 mm =68 m2
Centering for sides of grid beam 49x2 x0.98x0.375=36.02 49x2x1.01x3.75=37.12 Total 73.14
Centering for bottom of grid slab 49x0.98x1.01=48.50
Total Centering area 73.14+48.50 = 121.64 m2
[5 empty] | 62 | m2 | Slab centering up to 4 m height | 217.41 | m2 | 13479.42
[5 empty] | 121.64 | m2 | Centring with out strutting | 168.13 | m2 | 20451.33
[7 empty] | Total for 62m2 |  |  | 33930.75
[7 empty] | Rate for 1m2 |  |  | 547.27
|  |  |  | 18.1 | b |  | Form work for Plain surfaces such as Roof slab
[5 empty] | 13.46 | Kg | Cost of M.S Sheet BG 10 | 30 | Kg | 403.8
[5 empty] | 4 | Kg | Cost of M.S angle 25x25x3mm | 30 | Kg | 120
[5 empty] | 1 | L.s | Add for Centring bending including labour charges | 40 | L.S | 40
[7 empty] | For 40 operation |  |  | 563.8
[7 empty] | For 1 operation | 14.1
[5 empty] | 19 | No | Cost of 1 operation | 14.1 | no | 267.9
[5 empty] | 0.12 | M3 | Cost of silver oke | 1879 | M3 | 225.48
[5 empty] | 98.5 | m | Casurina props 10 to 13 cm dia | 3 | m | 295.5
[5 empty] | L.S |  | Add for silver plank | 11 | L.S | 11
[5 empty] | 3.8 | No | Carpenter Ist class | 150 | No | 570
[5 empty] | 5.4 | No | Mazdoor I st class | 95 | No | 513
[5 empty] | 1 | No | Fitter II nd class | 120 | No | 120
[5 empty] | L.S |  | For welding rails etc., | L.S |  | 10
[5 empty] | 19 | no | Periodical cleaning | 2 | L.S | 38
2050.88
[7 empty] | Rate per 1 m2 | 205.09
[7 empty] | Rate for 4m height ( 202.09+12.32 ) =214.40 | 205.09 | 12.32 | 217.41
|  |  |  | 18.1 | a |  | Form work for Column footings, plinthbeam, Grade beam, Raft slab, Raft beam etc.,
[7 empty] | Form work with Casurina props | 2050.88
[7 empty] | Casurina props 10 to 13 cm dia | 369.6 | ( - )
1681.28
[7 empty] | Rate per 1 m2 | 168.13
Sub - data
Strutting to centering of R.C.C plane surfaces 3.00m height in all floors
[5 empty] | 98.5 | m | Props 10 to 13 cm dia @ 75 Cm c/c ( cost of 1 operation Rs.15/5=3) | 3 | m | 295.5
[5 empty] | 0.3 | no | Carpenter Ist Class | 150 | no | 45
[5 empty] | 0.3 | no | Mazdoor I st Class | 95 | no | 28.5
[7 empty] | Add for sundries | L.S |  | 0.6
[7 empty] | Rate for 10 m2 |  |  | 369.6
[7 empty] | Rate for 1m 2 | 36.96
[7 empty] | For 1 m height | 12.32
|  |  |  | 18.1 | c |  | For square & rectangular columns and small quantities extra 20 % of Form work using M.S sheet | 246.11
|  |  |  | 18.1 | d |  | For Vertical walls extra 10 % of Form work using M.S sheet | 225.6
Annexure Items
[5 empty] | 18.1 | * | Centering for soffits for R.C.C.Slabs or
plane surfaces including shuttering up to 3m
height using M.S sheets of size 90mmx60mm and
HP 10G stiffened with welded M.S angle of
size 25x25x3mm laid over silver oak (C.W)
joist 10cmx6.5cm spaced at75cm c/c complying
with standard specification
[7 empty] | - | - | -
[5 empty] | 13.46 | Kg. | Cost of M.S sheet of size | 30 | Kg. | 403.8
90x60cm of 10 gauge
[5 empty] | 4 | Kg. | Cost of M.S angle of size | 30 | Kg. | 120
25x25x3mm
[6 empty] | L.S | Add for cutting, bending, |  | L.S | 40
[7 empty] | welding charges etc. |  |  | -
[7 empty] | Total for 40 operations |  |  | 563.8
-
[7 empty] | Cost of one operation |  |  | 14.1
-
Adopting 40 uses for steel sheet and
angles and 5 uses for C.W.joist and
casurina props
[5 empty] | 19 | Nos | Cost of M.S Sheet and Angles | 14.1 | 1Use | 267.9
for one operation
[5 empty] | 0.12 | Cum | Cost of silver oak | 1879 | 1Use | 225.48
[5 empty] | 98.5 | Rmt | Casurnia props 10 to 13cm dia | 3 | 1Use | 295.5
[5 empty] | 1 | L.S | Add for Silver oak planks | 11 | L.S | 11
[5 empty] | 3.8 | No | Carpenter Ist | 150 | Each | 570
[5 empty] | 5.4 | No | Mazdoor Ist | 95 | Each | 513
[5 empty] | 1 | No | Fitter IInd | 120 | Each | 120
[5 empty] | 1 | L.S | Add for nails, wedges,oils etc | 10 | L.S | 10
[5 empty] | 19 | Nos | Add for periodical cleaning, | 2 | Nos | 38
[7 empty] | painting etc for M.S. Sheet |  |  | -
[7 empty] | TOTAL FOR 10 SQM |  |  | 2050.88
-
[7 empty] | RATE PER SQM |  |  | 205.09
=
[5 empty] | a |  | From work for Column footings, plinthbeam, Grade beam, Raft slab, Raft beam etc.,
[5 empty] | 98.5 | Rmt | Casurnia props 10 to 13cm dia | 3 | 1Use | 295.5
[5 empty] | 0.3 | No | Carpenter Ist | 150 | Each | 45
[5 empty] | 0.3 | No | Mazdoor Ist | 95 | Each | 28.5
[7 empty] | Sundries |  | Ls | 0.6
[7 empty] | TOTAL FOR 10 SQM |  |  | 369.6
-------------------
[7 empty] | RATE PER SQM |  |  | 36.96
[7 empty] | Rate for From work for Column footings, plinthbeam, Grade beam, Raft slab, Raft beam etc., |  | 1 Sqm | 168.13
===========
[5 empty] | b |  | Form work for Plain surfaces such as Roof slab,floor slab,beams, lintels, loft,sill slab,Stair case waist, portico slab and other similar works |  | 1 Sqm | 205.09
===========
[5 empty] | c |  | For square & rectangular columns and small quantities extra 20 % of Form work using M.S sheet |  | 1 Sqm | 246.11
==========
[5 empty] | d |  | For Vertical walls extra 10 % of Form work using M.S sheet |  | 1 Sqm | 225.6
==========
[5 empty] | 50.6 | ** | PRECAST Plain cement concrete P.C.C
Slabs of 50mm thick (precast slab 50mm Thick) Precast Pavement Fibre mixed concrete slab
[7 empty] | - | -
PCC Slab = 500 x 0.28 x 0.28 = 39.20 m2
39.20 x 0.05 =1.96m2
[5 empty] | 1.96 | Cum | C.C. 1:3:6 using 20mm HBS | #REF! | Cum | #REF!
[5 empty] | 2 | No. | Mason I class | 150 | Each | 300
[5 empty] | 2 | No. | Mazdoor II class | 85 | Each | 170
[5 empty] | 0.28 | Sqm | Moulding charges | 168.13 | Sqm | 47.08
[5 empty] | 500 | Nos | Curing, Transporting, Laying and Pointing charges | 2 | Each | 1000
[5 empty] | 8.5 | Packets | Fibre | 25 | Packet | 212.5
-
[7 empty] | Rate for 39.20 Sqm |  |  | #REF!
---------------
[7 empty] | Rate for 1 Sqm |  |  | #REF!
==========
Sub-Data
[7 empty] | C.W.Planks Moulding | 100 Operations
[8 empty] | 500/100 | 5 sets
[7 empty] | 5 x 1.12 x 0.05 | 0.28 Sqm
Cement Adequacy
[7 empty] | 1 m3 of CC 1:3:6 | 216 Kg
[7 empty] | 1.96m3 | 423.36 Kg (ie) 8.5 Bags of Cement
1 Fibre packet for 1 bag of cement
[5 empty] | 83 |  | Supply of MS angle 40 X 40 X 6mm for above data to support the above GI pipe and fixing the GI stay wire service connection wire .
------------------------------------------------------------------
[5 empty] | 3.25 | Kg( 1 Rmt = 3.25 Kg )] | 40 X 40 X 6mm | 27 | Kg | 87.75
[7 empty] | M.S Angle |  |  | 0.25
-
[7 empty] | Rate Per Rmt |  |  | 88
=
[5 empty] | 79.1 |  | S&F of 1 No of 30amps Fuse Unit
------------------------------------------------
[5 empty] | 1 | No | 30 amps 500V Fuse Unit | 75 | Each | 75
[5 empty] | 1 | No | T.W.Plank 150x100x20mm | 17.75 | Each | 17.75
[5 empty] | 1 | No | Labour Charges | 65.13 | Each | 65.13
[7 empty] | Sundries |  | L.S | 3.12
--------------------
161
============
Labour Charges
[5 empty] | 1 | No | Wire man Gr-I | 131 | Each | 131
[5 empty] | 1 | No | Wire man Gr-II | 117 | Each | 117
[5 empty] | 3 | Nos | Helper | 91 | Each | 273
-------------------
[7 empty] | Rate for 8 nos |  |  | 521
[7 empty] | Rate for 1 nos |  |  | 65.13
[5 empty] | 23.1. ( b) | * | S/F OF BWR PLYWOOD DOOR
SHUTTER WITH VERTICALS AND
TOP RAIL AND BOTTOM RAILS
WITH 9mm THICK MARINE GRADE
BWR PLYWOOD WITH
I.O FITTINGS AS PER SCHEDULE E
-
DOOR OF SIZE 1000 X2100 MM
-
[5 empty] | 0.01153 | CUM | T.W.SCANTLING above 2M length | 65420 | CUM | 754.29
[5 empty] | 0.0152 | CUM | T.W.SCANTLING below 2M length | 57165 | CUM | 868.91
[5 empty] | 1.2788 | SQM | Phenol bonded BWR Plywood 9mm | 381.37 | SQM | 487.7
[5 empty] | 1.845 | SQM | LABOUR CHARGE | 287 | SQM | 529.52
[5 empty] | 2 | NO. | 6"X1/2"ALU.TOWER BOLT | 30 | NO. | 60
[5 empty] | 3 | NO. | 5" ALU BUTT HINGES | 45 | NO. | 135
[5 empty] | 1 | NO. | 10"X5/8" ALU. ALDROP | 95 | NO. | 95
[5 empty] | 1 | NO. | NYLON BUSH | 8 | NO. | 8
[5 empty] | 1 | NO. | ALU.HANDLE WITH C.P.SCREWS | 30 | NO. | 30
[5 empty] | 1 | NO. | DOOR STOPPER | 25 | NO. | 25
-
[7 empty] | TOTAL FOR 1.845 SQM |  |  | 2993.42
-
[7 empty] | RATE PER SQM |  |  | 1622.45
=
[5 empty] | 98.1 | * | T.W.DoubleLEAF FULLY PANELLED
DOOR SHUTTER FOR DOOR OF SIZE
1500 X 2100MM
-
SHUTTER SIZE-2x0.7X2.025 =2.835M2
STYLES(OVER 2M) -2X2X2.025X0.075X0.0375=0.0228
-
RAILS(BELOW 2M)- 2X3X0.70X0.15X0.0375= 0.0236
[7 empty] | - 2X3X0.70X0.075X0.0375 =0.0118 |  |  | 0.0354
-
[7 empty] | PLANKS -2X4X0.575X0.3X0.01875= |  |  | 0.0259
[7 empty] | -2X1X0.575X0.3X0.01875= |  |  | 0.0065
-
0.0323
-
[5 empty] | 0.0228 | CUM | T.W SCANTLING ABOVE 2M LONG | 65420 | CUM | 1491.58
[5 empty] | 0.0354 | CUM | T.W SCANTLING BELOW 2M LONG | 57165 | CUM | 2023.64
[5 empty] | 0.0323 | CUM | T.W PLANKS OVER 15TO 30cm | 63870 | CUM | 2063
[7 empty] | WIDE&12TO25mm T.K |  |  | 0
[5 empty] | 2.835 | SQM | LABOUR FOR WROUGHT&PUTUP | 342 | SQM | 969.57
[5 empty] | 2 | NO | DOOR HANDLE WITH CP SCREWS | 30 | NO. | 60
[5 empty] | 6 | NO. | 5"BUTT HINGS | 45 | NO. | 270
[5 empty] | 4 | NO. | 6"X1/2"TOWER BOLT | 30 | NO. | 120
[5 empty] | 1 | NO. | 10"X5/8"ALDROP | 95 | NO. | 95
[5 empty] | 2 | NO. | NYLONBUSH | 8 | NO. | 16
[5 empty] | 2 | NO. | DOOR STOPPER | 25 | NO. | 50
-
[7 empty] | TOTAL FOR 2.835 SQM |  |  | 7158.79
-
[7 empty] | RATE PER SQM |  |  | 2525.15
=
1200 X 2100MM
-
SHUTTER SIZE-1.10X2.025 =2.2275M2
STYLES(OVER 2M) -2X2X2.025X0.075X0.0375=0.0228
-
RAILS(BELOW 2M)- 2X4X0.45X0.15X0.0375= 0.020
[7 empty] | - 2X2X0.45X0.075X0.0375 =0.005 |  |  | 0.025
-
[7 empty] | PLANKS -2X4X0.425X0.28X0.01875= |  |  | 0.01785
[7 empty] | -2X1X0.425X0.28X0.01875= |  |  | 0.0145
-
0.0223
-
[5 empty] | 0.0228 | CUM | T.W SCANTLING ABOVE 2M LONG | 65420 | CUM | 1491.58
[5 empty] | 0.025 | CUM | T.W SCANTLING BELOW 2M LONG | 57165 | CUM | 1429.13
[5 empty] | 0.0223 | CUM | T.W PLANKS OVER 15TO 30cm | 63870 | CUM | 1424.3
WIDE&12TO25mm T.K
[5 empty] | 2.2275 | SQM | LABOUR FOR WROUGHT&PUTUP | 342 | SQM | 761.81
[5 empty] | 2 | NO | DOOR HANDLE WITH CP SCREWS | 30 | NO. | 60
[5 empty] | 6 | NO. | 5"BUTT HINGS | 45 | NO. | 270
[5 empty] | 4 | NO. | 6"X1/2"TOWER BOLT | 30 | NO. | 120
[5 empty] | 1 | NO. | 10"X5/8"ALDROP | 95 | NO. | 95
[5 empty] | 2 | NO. | NYLONBUSH | 8 | NO. | 16
[5 empty] | 2 | NO. | DOOR STOPPER | 25 | NO. | 50
-
[7 empty] | TOTAL FOR 2.2275 SQM |  |  | 5717.82
-
[7 empty] | RATE PER SQM |  |  | 2566.92
=
[5 empty] | 55.2 |  | FLATBACK URINAL
-
[5 empty] | 1 | No | Flatback Urinal including all accessories | 650 | No | 650
[5 empty] | 0.5 | No | Plumber I class | 130 | No | 65
[5 empty] | 0.5 | No | Mason I Class | 150 | No | 75
[5 empty] | 0.5 | No | Mazdoor I Class | 95 | No | 47.5
-
837.5
=
[5 empty] | 44.2 | * | Providing Rain Water Harvesting
------------------------------------------------
[5 empty] | 0.47 | cum | Earth work excavation | 52.93 | Cum | 24.88
[5 empty] | 4.9 | Rmt | Labour charges for augering | 50.58 | Rmt | 247.84
[5 empty] | 0.59 | cum | HBSJ 40mm | #REF! | Cum | #REF!
[5 empty] | 0.79 | Sqm | Precasted slab | #REF! | Sqm | #REF!
[5 empty] | 0.24 | cum | Filling sand | #REF! | Cum | #REF!
Sundries
-----------------
#REF!
===========
Sub -data for 3
[5 empty] | 0.25 | No | Mason II | 135 | Each | 33.75
[5 empty] | 1 | No | Mazdoor I | 95 | Each | 95
[5 empty] | 1 |  | Tool Plants | 23 | L.S | 23
-----------------
[7 empty] | Total for 3 Rmt |  |  | 151.75
[7 empty] | Rate for 1 rmt |  |  | 50.58
-
[5 empty] | 84 |  | 2x4 sqmm copper PVC insulated unseathed single core 1KV grade cable for EB service
-
[5 empty] | 180 | Rmt | 4 Sqmm copper PVC unsulated unsheathed single core cable | 15.6 | Rmt | 2808
[5 empty] | 4 | Kg | 7/20 GI stay wire | 37 | Kg | 148
[5 empty] | 180 | Nos | PVC reel insulator | 0.25 | Each | 45
[5 empty] | 1 | Kg | GI wire for fixing reel insulator | 37 | Kg | 37
[5 empty] | 1 | Nos | Electrical Maistry | 148 | Each | 148
[5 empty] | 2 | Nos | Wiremen Gr.I | 131 | Each | 262
[5 empty] | 2 | Nos | Wiremen Gr.II | 117 | Each | 234
[5 empty] | 3 | Nos | Helper | 91 | Each | 273
[7 empty] | Sundries for masonry work clamps bolts and nuts etc., |  |  | 5
-
[7 empty] | Total for 90 Mtrs |  |  | 3960
-
[7 empty] | Rate per Rmt |  |  | 44
=
TW double leaf shutter for ward robe / cup board
[7 empty] | - | - | -
[5 empty] | 22.5 |  | SHUTTER SIZE 1.2X2.1 =2.52M2
TW scantling(OVER 2M) -1X2X2.1X0.075X0.0375=0.0118
TW scantling(below 2M) -1X2X1.2X0.075X0.0375=0.00675
Shutter styles(vertical) -1X4X1.95X0.075X0.0375=0.02194
Shutter styles(Horizantal) -2X2X0.4X0.075X0.0375=0.0045
[7 empty] | Shutter middle rail(Horizantal) -1X2X0.4X0.15X0.0375=0.0045 |  |  | 0.0377
Shutter(OSL Board) -2X2X.85X0.4=1.36m2
Shutter area -1X1X1.05X1.95=2.05 m2
[5 empty] | 0.0118 | CUM | T.W.SCANTLING above 2M length | 65420 | CUM | 771.96
[5 empty] | 0.0377 | CUM | T.W.SCANTLING below 2M length | 57165 | CUM | 2155.12
[5 empty] | 0.01855 | CUM | LABOUR FOR WROUGHT &PUTUP | 3035 | CUM | 56.3
[5 empty] | 1.36 | SQM | BISON PANEL 8MMTK. OSL | 385.89 | SQM | 524.81
[5 empty] | 2.05 | SQM | LABOUR CHARGE FOR SHUTTER | 287 | SQM | 588.35
[5 empty] | 2 | NO. | 4"X5/8"ALU.TOWER BOLT | 25 | NO. | 50
[5 empty] | 6 | NO. | 3" ALU BUTT HINGES | 25 | NO. | 150
[5 empty] | 2 | NO. | ORNAMENTAL HANDLE WITH SCREWS | 35 | NO. | 70
[5 empty] | 1 | NO. | LOCKS &KEY | 60 | NO. | 60
[5 empty] | 2.52 | SQM | VARNISH TWO COATS | 51.25 | SQM | 129.15
[7 empty] | SUNDRIES FOR NAILS,PLUGS ETC. | L.S |  | 0.28
-
[7 empty] | TOTAL FOR 2.52 SQM |  |  | 4555.97
-
[7 empty] | RATE PER SQM |  |  | 1807.92
=
[5 empty] | 44.4 |  | Rain water harvesting pit by augering
-
[5 empty] | 4.9 | Rmt | Augering | 49.01 | Rmt | 240.15
[5 empty] | 0.12 | CUM | Stone jelly 40mm size | #REF! | CUM | #REF!
[5 empty] | 0.18 | CUM | HBS jelly 20mm size | #REF! | CUM | #REF!
[5 empty] | 0.05 | CUM | River Sand | #REF! | CUM | #REF!
-
[7 empty] | Total for 4.90 Rmt |  |  | #REF!
-
[7 empty] | Rate for Rmt |  |  | #REF!
=
[5 empty] | 44.5 |  | Providing Rain water Harvesting pit by Earth work excavation in circular shape of 90cm dia at 60cm depth the pit is encase with well trap of 90cm dia 30cm depth 50cm thickness using RCC1:2:4 20mm HBS jelly
-
[5 empty] | 0.38 | Cum | Earth work excavation | 52.93 | CUM | 20.11
[5 empty] | 0.38 | Cum | 40mm HBS jelly | #REF! | CUM | #REF!
[5 empty] | 0.12 | Cum | RCC 1:2:4 for pety works | #REF! | CUM | #REF!
[5 empty] | 9.6 | Kg | RTS Steel | 28000 | MT | 268.8
-
[7 empty] | Rate for Each pit |  |  | #REF!
=
[5 empty] | 71.3 |  | Supply and fixing of 63 amphs Triple pole main Switch with fuse and netural link on a suitable well varnished teak wood board including necessary interconnection and earth connection cost of all materials etc., complete.
---------------------------------------------------------------------
[5 empty] | 1 | No | 63 Amphs Triple Pole main switch with fuse and neutral link |  | 1880 | 1880
[5 empty] | 1 | No | T.W Board of size 46 x 31 x 6 cm screws well varnished. |  | 480 | 480
[7 empty] | Sundries screw TW plugs screw wire and earth connections |  |  | 35.67
[7 empty] | Labour |  |  | 104.33
-----------------
2500
[7 empty] | Labour charges |  |  | ===========
[5 empty] | 1 | No | Wireman Gr.I | 131 | Each | 131
[5 empty] | 2 | Nos | Helpers | 91 | Each | 182
----------------
[7 empty] | Labour for 3 Nos |  |  | 313
[7 empty] | Labour for 1 no |  |  | 104.33
[5 empty] | 79.4 |  | Supply and fixing of 3 no of 63amphs 500 volts Grade/well porceling fuse on suitable teakwood and plank/to be varnished fixed on the top of pole/EB street poles with a necessary clamps including cost of all materials etc., all complete 3 Nos. of Fuse unit EB pole
[5 empty] | 3 | Nos | 63 amphs 500 V. fuse units | 190 | Each | 570
[5 empty] | 1 | No | T.W plank 400 x 375 x 20 mm | 223.63 | Each | 223.63
[7 empty] | Labour charges |  |  | 76.5
[7 empty] | Sundries such as screws clamps etc., |  |  | 4.87
-------------------
875
============
Labour charges
[5 empty] | 1 | No | Wire men Gr.I | 131 | Each | 131
[5 empty] | 1 | No | Wire men Gr.II | 117 | Each | 117
[5 empty] | 4 | Nos | Helpers | 91 | Each | 364
------------------
[7 empty] | For 8 Nos |  |  | 612
[7 empty] | Per labour |  |  | 76.5
[5 empty] | 170 |  | Supply and fixing of 4way TPN MCB sheet with 100/63A 4pole Islotor
-
[5 empty] | 1 | No | Triple pole & Neutral 4way | 2400 | Each | 2400
[5 empty] | 1 | No | 63A / 100A 4 pole MCB Isolotor | 485 | Each | 485
[5 empty] | 4 | Nos | 32ATPN MCB | 525 | Each | 2100
[5 empty] | 4.5 | Kg | Angle Iron | 27 | Kg | 121.5
[7 empty] | Sundries 1% |  |  | 50.5
[7 empty] | Labour Charges |  |  | 298
-
5455
=
[5 empty] | 180 |  | Supply and fixing of Copper flats
-
[5 empty] | 0.8 | Kg | 25x3mm Copper flats | 230 | Kg | 184
[5 empty] | 3 | Nos | procelin Insulator | 20 | Each | 60
[7 empty] | Sundries 1% |  |  | 3.6
[7 empty] | Labour Charges |  |  | 32.4
-
280
=
[5 empty] | 184 |  | Supply and fixing of 4'40W twin decorative mirror optics with bulb
-
[5 empty] | 1 | No | 4'40w twin decorative | 1860 | Each | 1860
[5 empty] | 2 | No | 4'40w F.tube | 46 | Each | 92
[5 empty] | 1.5 | Rmt | 19mm dia conduit pipe | 31 | Rmt | 46.5
[5 empty] | 2 | No | T.W round blocks | 6 | Each | 12
[5 empty] | 2 | No | Ball & Socket | 12 | Each | 24
[5 empty] | 2 | Rmt | connecting lead | 7.8 | Rmt | 15.6
[5 empty] | 0.1 | No | Wire men Gr.I | 783 | Each | 78.3
[5 empty] | 0.2 | No | Wire men Gr.II | 778 | Each | 155.6
[5 empty] | 0.3 | No | Helper | 611 | Each | 183.3
[7 empty] | Sundries 1% |  |  | 24.04
-
2491.34
=
[5 empty] | 53.4 |  | CI MANHOLE COVER 60 CMX60 CMX50KG |  | Each | 957
[5 empty] | 383 |  | S/ F of Cuddapah Sink of Size 600x600x200 mm with 32 mm G.I waste pipe and 32 mm C.P waste coupling |  | Each | 600
[5 empty] | 344.2 |  | S/ F of Wash basin mirror Size 600x 450 mm |  | Each | 300
[5 empty] | 344.1 |  | S/ F of Wash basin mirror Size 500x 400 mm |  | Each | 260
384
[7 empty] | S/ F of Flushing Tank with all fittings 10 litres Capacity |  | Each | 650
[5 empty] | 385 |  | Supply and fixing of Cloth drying arrangements
-----------------------------------------------------------------
[5 empty] | 4 | Rmt | 32mm dia G.I Pipe | 110 | Rmt | 440
[5 empty] | 2.52 | Kg | M.S. angle(35x35x4 mm) | 30 | Kg | 75.6
[5 empty] | 1.13 | Kg | Squre Rod ( 2x.5x1.13 Kg/m ) | 30 | Kg | 33.9
[5 empty] | 0.35 | Kg | Cost of Clamp 10mm | 30 | Kg | 10.5
[5 empty] | 4 | Kg | Labour Charges for welding | 12.25 | Kg | 49
[5 empty] | 6 | Nos | Cost of fixed hooks | 1 | Nos | 6
[5 empty] | 0.5 | Nos | Mazdoor I | 95 | Each | 47.5
[5 empty] | 0.5 | Nos | Mazdoor II | 85 | Each | 42.5
------------------
[7 empty] | Rate for 2 Nos |  |  | 705
-----------------
[7 empty] | Rate for 1 No |  |  | 352.5
===========
[5 empty] | 112.1 |  | Exhaust Fan 9" Swep ( 225 mm )
----------------------------------------------
[5 empty] | 1 | No | Exhaust Fan 9" Swep ( 225 mm ) | 1059 | Each | 1059
[5 empty] | 1 | No | Provision of hole in the wall and making good of the wall | 95 | Each | 95
[5 empty] | L.S |  | Clamp fixing by coche screws bolts and nuts including connections |  | L.S | 16.64
[7 empty] | Add 1% sundries |  |  | 10.11
[7 empty] | Labour Charges for fixing |  | Each | 78.25
--------------------
1259
=============
Labour Charges
[5 empty] | 1 | No | Electrical Wire man Gr.I | 131 | Each | 131
[5 empty] | 2 | Nos | Helper | 91 | Each | 182
--------------------
[7 empty] | Rate for 4 Nos |  |  | 313
[7 empty] | Rate for 1 Nos |  |  | 78.25
[5 empty] | 70.5 |  | Tube light fitting with Electronic Ballast ( Patti type )
-
[5 empty] | 1 | No | Tube light fitting ordinary patti type with electronic ballast ( local quatation obtained from crompton Greaves, ( Ref no: YS/Lg-VPK-TNPH2 dt:04.02.2005)] | 322 | Each | 322
[5 empty] | 1 | No | Slim tube light 4ft.36Watts | 37 | Each | 37
[5 empty] | 2 | No | Teak wood round block of 75mm | 600 | 100 Nos | 12
[5 empty] | 2 | No | 0.5Sqmm Copper twin core flex wire | 914.1 | 100Mts | 18.28
[7 empty] | Labour Charges assembling and fixing | 49.25 | L.S | 49.25
[7 empty] | Sundries such as screws and nails etc., |  | L.S | 1.84
-
[7 empty] | Total |  |  | 440.37
=
Labour charges for 16 nos
[5 empty] | 1 | No | Wiremen Gr.I | 160 | Each | 160
[5 empty] | 2 | No | Wiremen Gr.II | 149 | Each | 298
[5 empty] | 3 | No | Helper | 110 | Each | 330
-
[7 empty] | Rate for 16 no |  |  | 788
[7 empty] | Rate for 1 no |  |  | 49.25
-
Tamil Nadu Police Housing Corporation
TNHB ELECTRICAL DATA FOR COASTAL AREA ONLY
Part - A
[7 empty] | DATA - 1 | [6 empty] | FAN POINT FOR ADMINISTRATIVE BLOCKS AND COMMUNITY CENTRE
WIRING IN CONCEALED PVC PIPE
Light point with ceiling rose for flats/ houses
[7 empty] | Wirng with 1.5 sqmm copper PVC insulated unsheathed single core 1.1 KV grade cable with continuous earth by means of 1.5 sqmm copper PVC insulated unsheathed single core 1.1 KV grade cable confirming to IS 694 / 1980 with ISI mark in fully concealed PVC rigid conduit pipe heavy duty with ISI mark with suitable size MS box of 16g thick concealed and covered with 3mm thick laminated hylem sheet for LIGHT POINT WITH CEILING ROSE controlled by 5 amps flush type switch including citcuit mains, cost of all materials, specials, etc., all complete, | [6 empty] | Wirng with 1.5 sqmm copper PVC insulated unsheathed single core 1.1 KV grade cable with continuous earth by means of 1.5 sqmm copper PVC insulated unsheathed single core 1.1 KV grade cable confirming to IS 694 / 1980 with ISI mark in PVC rigid conduit pipe heavy duty with ISI mark with suitable size MS box of 16g thick concealed and covered with 3mm thick laminated hylem sheet for FAN POINT FOR ADMINISTRATIVE BLOCKS AND COMMUNITY CENTRE controlled by 5 amps flush type switch including citcuit mains, cost of all materials, specials, etc., all complete,(Open wiring)
[5 empty] | 90 | Rmt | 1.5 sqmm copper PVC insulated unsheathed single core cable (P-79 it-2/b) | 16.55 | Rmt | 1489.5
[5 empty] | 45 | Rmt | PVC rigid conduit pipe 19 mm / 20mm heavy duty with ISI mark p-82 part -I IX-1 b | 20 | 1 Rmt | 900
[5 empty] | 20 | No | 19 mm PVC rigid bends - p-82 part -I IX-2b | 3.15 | No | 63
[5 empty] | 10 | No | 19 mm PVC rigid tees (p-83 4b, 15.3/12=1.39) | 1.34 | No | 13.4 |  | 90 | Rmt | 1.5 sqmm copper PVC insulated unsheathed single core cable | 16.55 | Rmt | 1489.5
[5 empty] | 1 | No | 6" PVC Electrical Box (150mm) | 58 | No | 58 |  | 45 | Rmt | PVC rigid conduit pipe 19 mm / 20mm heavy duty with ISI mark | 20 | 1 Rmt | 900
[12 empty] | 75 | No | 19 mm PVC saddles / p 72 | 3.85 | Dozen | 24.06
[5 empty] | 0.015 | Sqm | Hylem sheet 3 mm thick with lamination p-83 it-7a part-I | 661 | Sqm | 9.92 |  | 12 | No | 19 mm PVC rigid bends | 3.15 | No | 37.8
[5 empty] | 10 | No | 5 amps flush type switch p-118, Part-C,1 a ( 192.60/12=17.25) | 16.21 | No | 162.1 |  | 6 | No | 19 mm PVC rigid tees | 1.34 | No | 8.04
[5 empty] | 10 | No | Ceiling rose p-116 it-27 | 13.8 | No | 138 |  | 150 | Nos | Teakwood plugs | 287 | 1000 | 43.05
[5 empty] | 10 | No | 19 mm PVC junction box ( p-129,6-b( 41.20/12=3.43) | 3.6 | No | 36 |  | 7 | Nos | PVC JUNCTION BOX 19 mm | 3.6 | No | 25.2
[5 empty] | 1.25 | Bag | Cement | 302 | Bag | 377.5 |  | 6 | No | Ceiling rose | 13.8 | Each | 82.8
[5 empty] | 10 | No | 6" PVC Electrical Box (150mm) | 58 | No | 580 |  | 6 | No | 5 amps switch (flush type) | 175.24 | Dozen | 87.62
[5 empty] | 0.15 | Sqm | Hylem sheet 3 mm thick with lamination p-83 it-7a part-I | 661 | Sqm | 99.15 |  | 1 | Gross | Brass screws 40mmX6 | 84.1 | Gross | 84.1
[5 empty] | 45 | Rmt | 1.5 sqmm copper PVC insulated unsheathed single core cable for continuous earth connection (P-79 it-2/b) | 16.55 | 90 Rmt | 744.75 |  | 6 | Nos | MS box 12"X8" mm(5 sided) covered with 3mm thick Hylem sheet | 168.95 | Bag | 1013.7
[5 empty] | LS |  | Labour charges |  | LS | 11454 |  | 0.16667 | bag | Cement | 302 | bag | 50.33
[5 empty] | LS |  | Sundries |  | LS | 44.68 |  | 45 | m | 1.5 sqmm copper PVC insulated unsheathed single core cable for continuous earth connection | 16.55 | Sqm | 744.75
[7 empty] | Total for 10 Points |  |  | 16170 |  | 6 | Points | Labour charges | 1207 | Points | 7242
[7 empty] | Rate for 1 Point |  |  | 1617 | 13430 |  | Ls | Sundries for screws etc., |  |  | 20.47
-2740
[7 empty] | Labour Charges for wirnig in PVC pipe concealed |  |  |  | -2740 |  |  | Total for 6 Points |  |  | 11853.42
[14 empty] | Rate for 1 Point |  |  | 1975.57 |  | 8292
[7 empty] | Sub - data | [11 empty] | -3561.42
[5 empty] | 1 | No | Maistry | 898 | No | 898 |  |  | Labour Charges for wirnig in PVC pipe concealed
[5 empty] | 2 | No | Wiremen Grade - I | 783 | No | 1566
[5 empty] | 3 | No | Wiremen Grade - II | 778 | No | 2334 |  |  | Sub - data
[5 empty] | 4 | No | Helper | 611 | No | 2444
[7 empty] | For Concreting work | 0 |  |  |  | 1 | No | Maistry | 898 | No | 898
[5 empty] | 2 | No | Mason IInd class | 884 | No | 1768 |  | 2 | No | Wiremen Grade - I | 783 | No | 1566
[5 empty] | 4 | No | Helpers | 611 | No | 2444 |  | 3 | No | Wiremen Grade - II | 778 | No | 2334
[10 empty] | 11454 |  | 4 | No | Helper | 611 | No | 2444
[7 empty] | DATA - 2 | [6 empty] | LIGHT POINT WITH CEILING ROSE FOR ADMINISTRATIVE BLOCKS AND COMMUNITY CENTRE Open wiring |  |  | 7242
Light point with bakelite batern type holder for flats/ houses
[16 empty] | 1175/6= | 1207
[7 empty] | Wirng with 1.5 sqmm copper PVC insulated unsheathed single core 1.1 KV grade cable with continuous earth by means of 1.5 sqmm copper PVC insulated unsheathed single core 1.1 KV grade cable confirming to IS 694 / 1980 with ISI mark in fully concealed PVC rigid conduit pipe heavy duty with ISI mark with suitable size MS box of 16g thick concealed and covered with 3mm thick laminated hylem sheet for LIGHT POINT WITH BAKELITE BATTERN TYPE HOLDER FOR FLATS/ HOUSES controlled by 5 amps flush type switch including citcuit mains, cost of all materials, specials, etc., all complete, | [6 empty] | Wirng with 1.5 sqmm copper PVC insulated unsheathed single core 1.1 KV grade cable with continuous earth by means of 1.5 sqmm copper PVC insulated unsheathed single core 1.1 KV grade cable confirming to IS 694 / 1980 with ISI mark in PVC rigid conduit pipe heavy duty with ISI mark with suitable size MS box of 16g thick concealed and covered with 3mm thick laminated hylem sheet for LIGHT POINT WITH CEILING ROSE FOR ADMINISTRATIVE BLOCKS AND COMMUNITYCENTRE controlled by 5 amps flush type switch including citcuit mains, cost of all materials, specials, etc., all complete,
[7 empty] | Total for Data 1 excluding sundries |  |  | 16125.32 |  | 90 | Rmt | 1.5 sqmm copper PVC insulated unsheathed single core cable | 16.55 | Rmt | 1489.5
[7 empty] | Deduct cost of ceiling rose 10 Nos |  |  | 138 |  | 45 | Rmt | PVC rigid conduit pipe 19 mm / 20mm heavy duty with ISI mark | 20 | 1 Rmt | 900
[7 empty] | Add cost of Bakelite battern type holders 10 Nos @ Rs 20.20 / Each |  |  | 165 |  | 75 | No | 19 mm PVC saddles | 3.85 | Dozen | 24.06
[7 empty] | Sundries |  |  | 47.7 |  | 12 | No | 19 mm PVC rigid bends | 3.15 | No | 37.8
[7 empty] | Total for 10 points |  |  | 16200.02 |  | 6 | No | 19 mm PVC rigid tees | 1.34 | No | 8.04
[7 empty] | Rate for 1 points |  |  | 1620 | 13460 | 150 | Nos | Teakwood plugs | 287 | 1000 | 43.05
[11 empty] | -2740.02 | 7 | Nos | PVC JUNCTION BOX 19 mm | 3.6 | No | 25.2
[7 empty] | DATA - 3 |  |  |  |  | 6 | No | Ceiling rose | 13.8 | Each | 82.8
[7 empty] | POINT WIRING FOR CALLING BELL / BUZZER WITH PUSH SWITCH FOR ALL TYPE OF BUILDING |  |  |  |  | 6 | No | 5 amps switch (flush type) | 175.24 | Dozen | 87.62
[12 empty] | 1 | Gross | Brass screws 40mmX6 | 84.1 | Gross | 84.1
[7 empty] | Wirng with 1.5 sqmm copper PVC insulated unsheathed single core 1.1 KV grade cable with continuous earth by means of 1.5 sqmm copper PVC insulated unsheathed single core 1.1 KV grade cable confirming to IS 694 / 1980 with ISI mark in fully concealed PVC rigid conduit pipe heavy duty with ISI mark with suitable size MS box of 16g thick concealed and covered with 3mm thick laminated hylem sheet for POINT WIRING WITH CALLING BELL/BUZZER WITH PUSH TYPE SWITCH FOR ALL TYPE OF BUILDINGS including citcuit mains, cost of all materials, specials, etc., all complete, |  |  |  |  | 6 | Nos | MS box 4"X4" mm(5 sided) covered with 3mm thick Hylem sheet | 42.25 | Bag | 253.5
[7 empty] | Total of Data 1 excluding sundries |  |  | 16125.32 |  | 0.16667 | bag | Cement | 302 | bag | 50.33
[7 empty] | Deduct cost of 10 Nos ceiling rose |  |  | 138
[7 empty] | Deduct cost of 10 Nos 19 mm PVC junction box |  |  | 36 |  | 6 | Points | Labour charges | 1207 | Points | 7242
[7 empty] | Deduct 10 Nos 5 A switch |  |  | 162.1 |  |  | Ls | Sundries for screws etc., |  |  | 13.68
[7 empty] | Add the cost of 10 Nos Buzer/Bell @ 50.40/Each |  |  | 409
[7 empty] | Add the cost of 10 nos 5A type push switch @ Rs 9.00/ Each |  |  | 90 |  |  |  | Total for 6 Points |  |  | 10341.68
[7 empty] | Add the cost of 10 nos 15 x 10 x 7.5 cm TW box @ Rs 20.10/Each |  |  | 165 |  |  |  | Rate for 1 Point |  |  | 1723.61 | 7194
[7 empty] | Sundries |  |  | 56.8 | [7 empty] | -3147.68
[7 empty] | Total for 10 points |  |  | 16510.02
[7 empty] | Rate for 1 point |  |  | 1651 | 11070
-5440.02
DATA - 4
FAN POINT
Wirng with 1.5 sqmm copper PVC insulated unsheathed single core 1.1 KV grade cable with continuous earth by means of 1.5 sqmm copper PVC insulated unsheathed single core 1.1 KV grade cable confirming to IS 694 / 1980 with ISI mark in fully concealed PVC rigid conduit pipe heavy duty with ISI mark with suitable size MS box of 16g thick concealed and covered with 3mm thick laminated hylem sheet for FAN POINT controlled by 5 amps flush type switch including citcuit mains, cost of all materials, specials, etc., all complete,
[5 empty] | 90 | Rmt | 1.5 sqmm copper PVC insulated unsheathed single core cable (P-79 it-2/b) | 16.55 | 90 Rmt | 1489.5
[5 empty] | 45 | Rmt | PVC rigid conduit pipe 19 mm / 20mm heavy duty with ISI mark p-82 part -I IX-1 b | 20 | Rmt | 900
[5 empty] | 20 | No | 19 mm PVC rigid bends - p-82 part -I IX-2b | 3.15 | No | 63
[5 empty] | 10 | No | 19 mm PVC rigid tees (p-83 4b, 16.7/12=1.39) | 1.34 | No | 13.4
[5 empty] | 10 | No | 19 mm PVC junction box ( p-129,6-b( 41.20/12=3.43) | 3.6 | No | 36
[5 empty] | 10 | No | Ceiling rose p-116 it-27 | 13.8 | No | 138
[5 empty] | 10 | No | 5 amps flush type switch p-118, Part-C,1 a ( 192.60/12=17.25) | 16.21 | No | 162.1
[5 empty] | 10 | No | 12" PVC Electrical Box (300mm) | 85 | No | 850
[5 empty] | 0.6 | Sqm | 3 mm thick laminated Hylem sheet | 661 | Sqm | 396.6
[5 empty] | 1 | No | 6" PVC Electrical Box (150mm) | 58 | No | 58
[5 empty] | 0.015 | Sqm | Hylem sheet 3 mm thick with lamination p-83 it-7a part-I | 661 | Sqm | 9.92
[5 empty] | 1.25 | Bag | Cement | 302 | Bag | 377.5
[5 empty] | 45 | Rmt | 1.5 sqmm copper PVC insulated unsheathed single core cable for continuous earth connection (P-79 it-2/b) | 16.55 | 90 Rmt | 744.75
[5 empty] | LS |  | Labour charges |  |  | 11454
[5 empty] | LS |  | Sundries |  |  | 27.25
[7 empty] | Total for 10 points |  |  | 16720.02
[7 empty] | Rate for 1 point |  |  | 1672 | 13940
MS box 300 x 200 x 75 mm
[7 empty] | 200x150x75 mm=90 | 90
[7 empty] | A 200x150x75 mm=0.0825 | 0.0825
[7 empty] | A 300x200x75 mm=0.135m2 | 0.135 |  | 147.27
-2780.02
DATA - 5
STAIRCASE LIGHT POINT
Wirng with 1.5 sqmm copper PVC insulated unsheathed single core 1.1 KV grade cable with continuous earth by means of 1.5 sqmm copper PVC insulated unsheathed single core 1.1 KV grade cable confirming to IS 694 / 1980 with ISI mark in fully concealed PVC rigid conduit pipe heavy duty with ISI mark with suitable size MS box of 16g thick concealed and covered with 3mm thick laminated hylem sheet for STAIRCASE LIGHT POINT controlled by 5 amps flush type switch including citcuit mains, cost of all materials, specials, etc., all complete,
[5 empty] | 90 | Rmt | 1.5 sqmm copper PVC insulated unsheathed single core cable (P-79 it-2/b) | 16.55 | Rmt | 1489.5
[5 empty] | 30 | Rmt | PVC rigid conduit pipe 19 mm / 20mm heavy duty with ISI mark p-82 part -I IX-1 b | 20 | Rmt | 600
[5 empty] | 10 | No | 19 mm PVC rigid bends - p-82 part -I IX-2b | 3.15 | No | 31.5
[5 empty] | 5 | No | 19 mm PVC rigid tees (p-83 4b, 16.7/12=1.39) | 1.34 | No | 6.7
[5 empty] | 10 | No | 5 A flush type two way switches ( Staircase switch ) p-72 | 21.5 | No | 215 |  | 21.08
[5 empty] | 5 | No | Ceiling rose p-116 it-27 | 13.8 | No | 69
[5 empty] | 5 | No | 19 mm PVC junction box ( p-129,6-b( 41.20/12=3.43) | 3.6 | No | 18
[5 empty] | 6 | No | 6" PVC Electrical Box (150mm) | 58 | No | 348
[5 empty] | 0.09 | Sqm | Hylem sheet 3 mm thick with lamination p-83 it-7a part-I | 661 | Sqm | 59.49
[5 empty] | 1.25 | Bag | Cement | 302 | Bag | 377.5
[5 empty] | 30 | Rmt | 1.5 sqmm copper PVC insulated unsheathed single core cable for continuous earth connection (P-79 it-2/b) | 16.55 | 90 Rmt | 496.5
[7 empty] | Labour charges |  |  | 11454
[7 empty] | Sundries |  |  | 25
[7 empty] | Total for 5 points |  |  | 15190.19
[7 empty] | Rate for 1 point |  |  | 3038.04 | 9915
-5275.19
DATA - 6
5 AMPS 5 PIN PLUG SOCKET POINT AT CONVENIENT PLACES
Wirng with 1.5 sqmm copper PVC insulated unsheathed single core 1.1 KV grade cable with continuous earth by means of 1.5 sqmm copper PVC insulated unsheathed single core 1.1 KV grade cable confirming to IS 694 / 1980 with ISI mark in fully concealed PVC rigid conduit pipe heavy duty with ISI mark with suitable size MS box of 16g thick concealed and covered with 3mm thick laminated hylem sheet for 5 amps 5 pin PLUG SOCKET POINT AT CONVENIENT PLACES including citcuit mains, cost of all materials, specials, etc., all complete,
[5 empty] | 90 | Rmt | 1.5 sqmm copper PVC insulated unsheathed single core cable | 16.55 | 90 Rmt | 1489.5
[5 empty] | 45 | Rmt | PVC rigid conduit pipe 19 mm / 20mm heavy duty with ISI mark | 20 | Rmt | 900
[5 empty] | 20 | No | 19 mm PVC rigid bends | 3.15 | Dozen | 63
[5 empty] | 10 | No | 19 mm PVC rigid tees | 1.34 | Dozen | 13.4
[5 empty] | 1 | No | 6" PVC Electrical Box (150mm) | 58 | No | 58
[5 empty] | 0.015 | Sqm | 3 mm thick laminated Hylem sheet | 661 | Sqm | 9.92
[5 empty] | 15 | No | 5 A 5 pin non - inter locking switch and plug ( flush type ) part - c (I a) + part - d (I a)( Rs. 194.50/12 + 24.10) | 40.31 | No | 604.65 | 415 | 34.58 | 2.88
[5 empty] | 15 | No | 6" PVC Electrical Box (150mm) | 58 | No | 870
[5 empty] | 0.225 | Sqm | Hylem sheet 3 mm thick with lamination p-83 it-7a part-I | 661 | SQqm | 148.73
[5 empty] | 1.25 | Bag | Cement | 302 | Bag | 377.5
[5 empty] | 45 | Sqm | 1.5 sqmm copper PVC insulated unsheathed single core cable for continuous earth connection (P-79 it-2/b) | 16.55 | 90 Rmt | 744.75
[7 empty] | Labour charges |  |  | 11454
[7 empty] | Sundries |  |  | 66.5
[7 empty] | Total for 15 points |  |  | 16799.95
[7 empty] | Rate for 1 point |  |  | 1120 | 14070
-2729.95
DATA - 7
5 AMPS 5 PIN PLUG SOCKET POINT AT SWITCH BOARD ITSELF
Wirng with 1.5 sqmm copper PVC insulated unsheathed single core 1.1 KV grade cable with continuous earth by means of 1.5 sqmm copper PVC insulated unsheathed single core 1.1 KV grade cable confirming to IS 694 / 1980 with ISI mark in fully concealed PVC rigid conduit pipe heavy duty with ISI mark with suitable size MS box of 16g thick concealed and covered with 3mm thick laminated hylem sheet for 5 amps 5 pin PLUG SOCKET POINT AT SWITCH BOARD ITSELF including citcuit mains, cost of all materials, specials, etc., all complete,
[5 empty] | 5 | Rmt | 1.5 sqmm copper PVC insulated unsheathed single core cable | 16.55 | 1 Rmt | 82.75
[5 empty] | 2.5 | Rmt | PVC rigid conduit pipe 19 mm / 20mm heavy duty with ISI mark | 20 | Rmt | 50
[5 empty] | 1 | No | 5 A 5 pin non - inter locking switch and plug ( flush type ) part - c (I a) + part - d (I a)( Rs. 207/12 + 28.20) p-72+77 | 40.31 | No | 40.31
[7 empty] | Labour charges |  |  | 636.33
[7 empty] | Sundries |  |  | 20.61
[7 empty] | Rate for 1 point |  |  | 830 | -218
DATA - 8
15 AMPS POWER PLUG
Supplying and fixing of 15 Amps 3 pin flush type plug socket on suitable MS box of 16g thick concealed and covered with 3 mm thick laminated hylem sheet inclusive of all materials, etc., all complete.
[5 empty] | 1 | No | 15 Amps 3 pin flush type plug socket | 54.5 | No | 54.5
[5 empty] | 1 | No | 6" PVC Electrical Box (150mm) | 58 | No | 58
[5 empty] | 0.015 | Sqm | 3 mm thick laminated hulem sheet | 661 | Sqm | 9.92
[5 empty] | LS |  | Labour charges and sundries such as cement, screws etc., |  |  | 12.58
[7 empty] | Rate for Each |  |  | 135 | -4
DATA - 9
LIGHT POINT WITH CEILING ROSE FOR ADMINISTRATIVE BLOCKS AND COMMUNITY CENTRE
Wirng with 1.5 sqmm copper PVC insulated unsheathed single core 1.1 KV grade cable with continuous earth by means of 1.5 sqmm copper PVC insulated unsheathed single core 1.1 KV grade cable confirming to IS 694 / 1980 with ISI mark in fully concealed PVC rigid conduit pipe heavy duty with ISI mark with suitable size MS box of 16g thick concealed and covered with 3mm thick laminated hylem sheet for LIGHT POINT WITH CEILING ROSE FOR ADMINISTRATIVE BLOCKS AND COMMUNITYCENTRE controlled by 5 amps flush type switch including citcuit mains, cost of all materials, specials, etc., all complete,
[5 empty] | 90 | Rmt | 1.5 sqmm copper PVC insulated unsheathed single core cable | 16.55 | Rmt | 1489.5
[5 empty] | 45 | Rmt | PVC rigid conduit pipe 19 mm / 20mm heavy duty with ISI mark | 20 | 1 Rmt | 900
[5 empty] | 12 | No | 19 mm PVC rigid bends | 3.15 | No | 37.8
[5 empty] | 6 | No | 19 mm PVC rigid tees | 1.34 | No | 8.04
[5 empty] | 1 | No | 6" PVC Electrical Box (150mm) | 58 | No | 58
[5 empty] | 0.015 | Sqm | Hylem sheet 3 mm thick with lamination | 661 | Sqm | 9.92
[5 empty] | 6 | No | 5 amps flush type switch | 16.21 | Dozen | 97.26
[5 empty] | 6 | No | Ceiling rose | 13.8 | No | 82.8
[5 empty] | 6 | No | 19 mm PVC junction box | 3.6 | No | 21.6
[5 empty] | 1.25 | Bag | Cement | 302 | Bag | 377.5
[5 empty] | 6 | No | 6" PVC Electrical Box (150mm) | 58 | No | 348
[5 empty] | 0.09 | Sqm | 3 mm thick laminated Hylem sheet | 661 | Sqm | 59.49
[5 empty] | 45 |  | 1.5 sqmm copper PVC insulated unsheathed single core cable for continuous earth connection | 16.55 | 90 Rmt | 744.75
[7 empty] | Labour charges |  | LS | 11454
[7 empty] | Sundries |  | LS | 47.78
[7 empty] | Total for 6 Points |  |  | 15736.44
[7 empty] | Rate for 1 Point |  |  | 2622.74 | 10344
-5392.44
DATA - 10
LIGHT POINT WITH BAKELITE BATTERN TYPE HOLDER FOR ADMINISTRATIVE BLOCKS AND COMMUNITY CENTRE
Wirng with 1.5 sqmm copper PVC insulated unsheathed single core 1.1 KV grade cable with continuous earth by means of 1.5 sqmm copper PVC insulated unsheathed single core 1.1 KV grade cable confirming to IS 694 / 1980 with ISI mark in fully concealed PVC rigid conduit pipe heavy duty with ISI mark with suitable size MS box of 16g thick concealed and covered with 3mm thick laminated hylem sheet for LIGHT POINT WITH BAKELITE BATTERN TYPE HOLDER FOR ADMINISTRATIVE BLOCKS AND COMMUNITYCENTRE controlled by 5 amps flush type switch including citcuit mains, cost of all materials, specials, etc., all complete,
[7 empty] | Total of Data 9 excluding sundries |  |  | 15688.66
[7 empty] | Deduct cost of ceiling rose 6 nos |  |  | 82.8
[7 empty] | Add cost of Bakelite battern type holders 6 nos @ 15.80/Each9 (New item 22-p-77) |  |  | 94.8
[7 empty] | Sundries |  |  | 43.88
[7 empty] | Total for 6 points |  |  | 15744.54
[7 empty] | For 1 points |  |  | 2624.09 |  | 10356 | -5388.54
-5388.54
DATA - 11
FAN POINT FOR ADMINISTRATIVE BLOCKS AND COMMUNITY CENTRE
Wirng with 1.5 sqmm copper PVC insulated unsheathed single core 1.1 KV grade cable with continuous earth by means of 1.5 sqmm copper PVC insulated unsheathed single core 1.1 KV grade cable confirming to IS 694 / 1980 with ISI mark in fully concealed PVC rigid conduit pipe heavy duty with ISI mark with suitable size MS box of 16g thick concealed and covered with 3mm thick laminated hylem sheet for FAN POINT FOR ADMINISTRATIVE BLOCKS AND COMMUNITY CENTRE controlled by 5 amps flush type switch including citcuit mains, cost of all materials, specials, etc., all complete,
[5 empty] | 90 | Rmt | 1.5 sqmm copper PVC insulated unsheathed single core cable | 16.55 | Rmt | 1489.5
[5 empty] | 45 | Rmt | PVC rigid conduit pipe 19 mm / 20mm heavy duty with ISI mark | 20 | Rmt | 900
[5 empty] | 12 | No | 19 mm PVC rigid bends | 3.15 | No | 37.8
[5 empty] | 6 | No | 19 mm PVC rigid tees | 1.34 | No | 8.04
[5 empty] | 6 | No | PVC junction box 19 mm | 3.6 | No | 21.6
[5 empty] | 6 | No | Ceiling rose | 13.8 | No | 82.8
[5 empty] | 6 | No | 5 amps flush type switch | 16.21 | Dozen | 97.26
[5 empty] | 6 | No | 12" PVC Electrical Box (300mm) | 85 | No | 510
[5 empty] | 0.36 | Sqm | 3 mm thick laminated Hylem sheet | 661 | Sqm | 237.96
[5 empty] | 1 | No | 6" PVC Electrical Box (150mm) | 58 | No | 58
[5 empty] | 0.015 | Sqm | Hylem sheet 3 mm thick with lamination p-83 it-7a part-I | 661 | Sqm | 9.92
[5 empty] | 1.25 | Bag | Cement | 302 | Bag | 377.5
[5 empty] | 45 | Rmt | 1.5 sqmm copper PVC insulated unsheathed single core cable for continuous earth connection (P-79 it-2/b) | 16.55 | Rmt | 744.75
[7 empty] | Labour charges |  |  | 11454
[7 empty] | Sundries |  |  | 40.79
[7 empty] | Total for 6 points |  |  | 16069.92
[7 empty] | Rate for 1 point |  |  | 2678.32 | 10644
-5425.92
DATA - 12 a
STAIRCASE LIGHT POINT FOR ADMINISTRATIVE BLOCKS AND COMMUNITY CENTRE
Wirng with 1.5 sqmm copper PVC insulated unsheathed single core 1.1 KV grade cable with continuous earth by means of 1.5 sqmm copper PVC insulated unsheathed single core 1.1 KV grade cable confirming to IS 694 / 1980 with ISI mark in fully concealed PVC rigid conduit pipe heavy duty with ISI mark with suitable size MS box of 16g thick concealed and covered with 3mm thick laminated hylem sheet for STAIRCASE LIGHT POINT FOR ADMINISTRATIVE BLOCKS AND COMMUNITY CENTRE controlled by 5 amps flush type switch including citcuit mains, cost of all materials, specials, etc., all complete,
[5 empty] | 90 | Rmt | 1.5 sqmm copper PVC insulated unsheathed single core cable | 16.55 | Rmt | 1489.5
[5 empty] | 30 | Rmt | PVC rigid conduit pipe 19 mm / 20mm heavy duty with ISI mark | 20 | Rmt | 600
[5 empty] | 6 | No | 19 mm PVC rigid bends | 3.15 | No | 18.9
[5 empty] | 3 | No | 19 mm PVC rigid tees | 1.34 | No | 4.02
[5 empty] | 6 | No | 5 A flush type two way switches ( Staircase switch ) | 21.5 | No | 129
[5 empty] | 3 | No | Ceiling rose | 13.8 | No | 41.4
[5 empty] | 3 | No | 19 mm PVC junction box | 3.6 | No | 10.8
[5 empty] | 3 | No | 6" PVC Electrical Box (150mm) | 58 | No | 174
[5 empty] | 0.054 | Sqm | Hylem sheet 3 mm thick with lamination p-83 it-7a part-I | 661 | Sqm | 35.69
[5 empty] | 1.25 | Bag | Cement | 302 | Bag | 377.5
[5 empty] | 30 | Rmt | 1.5 sqmm copper PVC insulated unsheathed single core cable for continuous earth connection (P-79 it-2/b) | 16.55 | Rmt | 496.5
[7 empty] | Labour charges |  |  | 11454
[7 empty] | Sundries |  |  | 22.26
[7 empty] | Total for 3 points |  |  | 14853.57
[7 empty] | Rate for 1 point |  |  | 4951.19 | 9588
-5265.57
Part - B
[7 empty] | DATA - 12 | [6 empty] | DATA - 14
[7 empty] | 2 X1.5 Sqmm in fully concealed PVC conduit | [6 empty] | 2 X 6 Sq mm in fully concealed PVC conduit
[7 empty] | Run off mains with 2 wires of 1.5 Sqmm copper PVC insulated unsheathed single core 1.1KV cable wire contuinuous earth by means of 1.5 Sqmm copper PVC insulated unsheathed single core 1.1 KV grade cable in fully concealed 19 mm / 20 mm dia rigid PVC conduit pipe heavy duty with ISI mark including cost of all materials, specials, etc., all complete. | [6 empty] | Run off mains with 2 wires of 6 Sqmm copper PVC insulated unsheathed single core 1.1KV cable wire contuinuous earth by means of 2.5 Sqmm copper PVC insulated unsheathed single core 1.1 KV grade cable in fully concealed 19 mm / 20 mm dia rigid PVC conduit pipe heavy duty with ISI mark including cost of all materials, specials, etc., all complete.
[12 empty] | 180 | Rmt | 6 sqmm copper PVC insulated unsheathed single core cable | 60.65 | Rmt | 10917
[5 empty] | 180 | Rmt | 1.5 sqmm copper PVC insulated unsheathed single core cable | 16.55 | Rmt | 2979 |  | 90 | Rmt | PVC rigid conduit pipe 19 mm / 20mm heavy duty with ISI mark | 20 | Rmt | 1800
[5 empty] | 90 | Rmt | PVC rigid conduit pipe 19 mm / 20mm heavy duty with ISI mark | 20 | Rmt | 1800 |  | 3 | Bag | Cement | 302 | Bag | 906
[5 empty] | 3 | Bag | Cement | 302 | Bag | 906 |  | 90 | Rmt | 4 sqmm copper PVC insulated unsheathed single core cable for continuous earth connection | 40.95 | Rmt | 3685.5
[5 empty] | 90 | Rmt | 1.5 sqmm copper PVC insulated unsheathed single core cable for continuous earth connection | 16.55 | Rmt | 1489.5 |  |  |  | Labour charges |  |  | 11454
[7 empty] | Labour charges |  |  | 11454 |  |  |  | Sundries |  |  | 37.5
[10 empty] | 18628.5 |  |  |  | Total for 90 Metres |  |  | 28800
[7 empty] | Sundries |  |  | 104 |  |  |  | Rate for 1 Rmt |  |  | 320
[7 empty] | Total for 90 Metres |  |  | 18732.5
[7 empty] | Rate for 1 Rmt |  |  | 208.14 | 11790
6942.5
DATA - 13
2 X 2.5 Sq mm in fully concealed PVC conduit
Run off mains with 2 wires of 2.5 Sqmm copper PVC insulated unsheathed single core 1.1KV cable wire contuinuous earth by means of 1.5 Sqmm copper PVC insulated unsheathed single core 1.1 KV grade cable in fully concealed 19 mm / 20 mm dia rigid PVC conduit pipe heavy duty with ISI mark including cost of all materials, specials, etc., all complete.
[7 empty] | Total as per Data No. 12 | led |  | 18628.5
[5 empty] | 180 | Rmt | Add 180 mt 2.5 Sqmm copper PVC insulated unsheathed S.C. cable p-86, it- 2 c | 25.75 | Rmt | 4635
[5 empty] | 180 | Rmt | Deduct 1.5 Sqmm copper PVC insulated unsheathed S.C. cable | 16.55 | Rmt | 2979
[7 empty] | Sundries |  |  | 60.5
[7 empty] | Total for 90 metres |  |  | 20345
[7 empty] | Rate for 1 Rmt |  |  | 226.06 | 13680
-6665
DATA - 14
2 X 4 Sq mm in fully concealed PVC conduit
Run off mains with 2 wires of 4 Sqmm copper PVC insulated unsheathed single core 1.1KV cable wire contuinuous earth by means of 2.5 Sqmm copper PVC insulated unsheathed single core 1.1 KV grade cable in fully concealed 19 mm / 20 mm dia rigid PVC conduit pipe heavy duty with ISI mark including cost of all materials, specials, etc., all complete.
[5 empty] | 180 | Rmt | 4 sqmm copper PVC insulated unsheathed single core cable,P-86 it-2-d | 40.95 | Rmt | 7371
[5 empty] | 90 | Rmt | PVC rigid conduit pipe 19 mm / 20mm heavy duty with ISI mark | 20 | Rmt | 1800
[5 empty] | 3 | Bag | Cement | 302 | Bag | 906
[5 empty] | 90 | Rmt | 2.5 sqmm copper PVC insulated unsheathed single core cable for continuous earth connection | 25.75 | Rmt | 2317.5
[7 empty] | Labour charges |  |  | 11454
[7 empty] | Sundries |  |  | 94.7
[7 empty] | Total for 90 Metres |  |  | 23943.2
[7 empty] | Rate for 1 Rmt |  |  | 266.04 | 17010
-6933.2
[7 empty] | DATA - 15 | [6 empty] | DATA - 15
[7 empty] | 4 X 4 Sq mm in fully concealed PVC conduit | [6 empty] | 4 X 6 Sq mm in fully concealed PVC conduit
[7 empty] | Run off mains with 4 wires of 4 Sqmm copper PVC insulated unsheathed single core 1.1KV cable wire contuinuous earth by means of 2.5 Sqmm copper PVC insulated unsheathed single core 1.1 KV grade cable in fully concealed 19 mm / 20 mm dia rigid PVC conduit pipe heavy duty with ISI mark including cost of all materials, specials, etc., all complete. | [6 empty] | Run off mains with 4 wires of 6 Sqmm copper PVC insulated unsheathed single core 1.1KV cable wire contuinuous earth by means of 2.5 Sqmm copper PVC insulated unsheathed single core 1.1 KV grade cable in fully concealed 19 mm / 20 mm dia rigid PVC conduit pipe heavy duty with ISI mark including cost of all materials, specials, etc., all complete.
[5 empty] | 360 |  | 4 sqmm copper PVC insulated unsheathed single core cable,P-79 it-2-d | 40.95 | Rmt | 14742 |  | 360 |  | 6 sqmm copper PVC insulated unsheathed single core cable | 60.65 | Rmt | 21834
[5 empty] | 90 |  | 25mm dia rigid PVC pipe heavy duty with ISI heavy duty with ISI mark part -I 1c P-89, Part -I | 24.2 | Rmt | 2178 |  | 90 |  | 25mm dia rigid PVC pipe heavy duty with ISI heavy duty with ISI mark | 24.2 | Rmt | 2178
[5 empty] | 3 |  | Cement | 302 | Bag | 906 |  | 3 |  | Cement | 302 | Bag | 906
[5 empty] | 90 |  | 2.5 sqmm copper PVC insulated unsheathed single core cable for continuous earth connection | 25.75 | Rmt | 2317.5 |  | 90 |  | 2.5 sqmm copper PVC insulated unsheathed single core cable for continuous earth connection | 25.75 | Rmt | 2317.5
[7 empty] | Labour charges |  |  | 15075 |  |  |  | Labour charges |  |  | 15075
[7 empty] | Sundries |  |  | 25.5 |  |  |  | Sundries |  |  | 28.5
[7 empty] | Total for 90 Metres |  |  | 35244 |  |  |  | Total for 90 Metres |  |  | 42339 | 19557
[7 empty] | Rate for 1 Rmt |  |  | 391.6 | 26910 |  |  | Rate for 1 Rmt |  |  | 470.43 | -22782
-8334
Labour charges ( 1.5 x Labour charges + Labour for ducting - sub data - A)
[7 empty] | ( 1.5 x 5914) - ( (888 +1232 ) / 2) | 15075 | [5 empty] | DATA - 15
[7 empty] | 15075 | [6 empty] | 4 X 10 Sq mm in fully concealed PVC conduit
[7 empty] | Part - C | [6 empty] | Run off mains with 4 wires of 10 Sqmm copper PVC insulated unsheathed single core 1.1KV cable wire contuinuous earth by means of 2.5 Sqmm copper PVC insulated unsheathed single core 1.1 KV grade cable in fully concealed 19 mm / 20 mm dia rigid PVC conduit pipe heavy duty with ISI mark including cost of all materials, specials, etc., all complete.
[12 empty] | 360 |  | 10 sqmm copper PVC insulated unsheathed single core cable | 80.65 | Rmt | 29034
[7 empty] | DATA - 16 |  |  |  |  | 90 |  | 25mm dia rigid PVC pipe heavy duty with ISI heavy duty with ISI mark | 24.2 | Rmt | 2178
[12 empty] | 3 |  | Cement | 302 | Bag | 906
[7 empty] | WATER TIGHT BULK HEAD FITTING |  |  |  |  | 90 |  | 2.5 sqmm copper PVC insulated unsheathed single core cable for continuous earth connection | 25.75 | Rmt | 2317.5
[14 empty] | Labour charges |  |  | 15075
[7 empty] | Supplying and fixing of water tight bulk head fittings with guard suitable for 60 / 100 watts including necessary connections, cost of materials, etc., All complete. | [6 empty] | Sundries |  |  | 28.5
[5 empty] | 1 | No | Bulk head fittings P-77 it-22 | 263.4 | No | 263.4 |  |  |  | Total for 90 Metres |  |  | 49539
[7 empty] | Sundries |  |  | 4.93 |  |  |  | Rate for 1 Rmt |  |  | 550.43
[7 empty] | Labour charges |  |  | 225.93
[7 empty] | Total For 1 No |  |  | 494.26 | 33.26
Labour Charges Data
[5 empty] | 2 | No | Wiremen Grade II | 778 | No | 1556
[5 empty] | 3 | No | Helper | 611 | No | 1833
[7 empty] | Total for 15 Nos |  |  | 3389
[7 empty] | Rate for 1 No |  |  | 225.93
DATA - 17
16 AMPS DOUBLE POLE MAIN SWITCH ON TEAK WOOD BOARD TOP MES SERVICE CONNECTION / MOTOR PUMP( SINGLE PHASE ) SET
Supplying and fixing of 16 amps double pole main switch with fuse and neutral link on a suitable well varnished Teak wood board including necessary interconnections and cost of all materials, etc., all complete.
[5 empty] | 1 | No | 16 Amps double pole main switch with fuse and neutral link | 200 | No | 200
[5 empty] | 1 | No | TW board of size 31x20x6 cm with brass hinge screw hooks well varnished (as per PWD Elec. Data) | 81.35 | No | 81.35
[7 empty] | Sundries for TW plugs,screws, wire and earth connection etc., |  |  | 9.15
[7 empty] | Labour charges |  |  | 501.25
[7 empty] | Rate for 1 No |  |  | 791.75 | 229.75
Labour charges
[5 empty] | 1 | No | Wiremen Grade I | 783 | No | 783
[5 empty] | 2 | No | Helper | 611 | No | 1222
[7 empty] | Total for 4 Nos |  |  | 2005
[7 empty] | Rate for 1 no |  |  | 501.25
DATA - 19
32 AMPS DOUBLE POLE MAIN SWITCH ON TEAK WOOD BOARD TOP MES SERVICE CONNECTION / MOTOR PUMP( SINGLE PHASE ) SET
Supplying and fixing of 32 amps double pole main switch with fuse and neutral link on a suitable well varnished Teak wood board including necessary interconnections and cost of all materials, etc., all complete.
[5 empty] | 1 | No | 32 Amps double pole main switch with fuse and neutral link | 455 | No | 455
[5 empty] | 1 | No | TW board of size 31x20x6 cm with brass hinge screw hooks well varnished | 81.35 | No | 81.35
[7 empty] | Sundries for TW plugs,screws, wire and earth connection etc., |  |  | 9.15
[7 empty] | Labour charges |  |  | 501.25
[7 empty] | Rate for 1 No |  |  | 1046.75 | -240.75
DATA - 18
Supply and fixing 4 way 250 volt single phase with neutral link metalic distribution board on suitable Teak wood board etc., all complete including connections.
[5 empty] | 1 | No | 4 way 16 amps, way 250 volts single phase and neutral link metalic distribution board p-81 7a | 439 | No | 439
[5 empty] | 1 | No | T.W board of size 31 x 20x 6 cm with well varnished | 81.35 | No | 81.35
[7 empty] | Sundries |  |  | 10.15
[7 empty] | Labour charges as per Data No 17 |  |  | 501.25
[7 empty] | Rate for Each |  |  | 1031.75 | -140.75
DATA - 19
16 AMPS TPIC ON TEAK WOOD BOARD FOR 3 PHASE MES SERVICE CONNECTION AND 3 PHASE MOTOR PUMPSETS
Supplying and fixing of 16 amps triple pole main switch with fuse and neutral link on a suitable well varnished teak wood board including necessary interconnection and earth connection cost of all materials, etc., all complete.
[5 empty] | 1 | No | 16 Amps triple pole main switch with fuse and neutral link | 480 | No | 480
[5 empty] | 1 | No | TW board of size 46 x31 x 6 cm with brass hinges hooks screws well varnished | 130 | No | 130
[7 empty] | Sundries screw TW plugs screws wire and earth connections. |  |  | 12.67
[7 empty] | Labour charges |  |  | 668.33
[7 empty] | Rate for Each |  |  | 1291 | -323
Labour charges
[5 empty] | 1 | No | Wiremen Grade I | 783 | No | 783
[5 empty] | 2 | No | Helpers | 611 | No | 1222
[7 empty] | Labour for 3 Nos |  |  | 2005
[7 empty] | Rate for 1 No |  |  | 668.33
DATA - 22
Supplying and fixing of 32 amps triple pole main switch with fuse and neutral link on a suitable well varnished teak wood board including necessary interconnection and earth connection cost of all materials, etc., all complete.
[5 empty] | 1 | No | 32 Amps triple pole main switch with fuse and neutral link | 800 | No | 800
[5 empty] | 1 | No | TW board of size 46 x31 x 6 cm with brass hinges hooks screws well varnished | 130 | No | 130
[7 empty] | Sundries screw TW plugs screws wire and earth connections. |  |  | 10.67
[7 empty] | Labour charges |  |  | 668.33
[7 empty] | Rate for Each |  |  | 1609 | -322
DATA - 20
THREE PHASE DISTRIBUTION BOARD WITH 4 WAY PHASE AND 3 AMPS/WAY FUSE AND NEUTRAL LINK FOR MES SERVICE CONNECTION ( 6 IN 1 BLOCKS )
Supplying and fixing of 1 No three phase distribution board with 4 way/ phase and 30 A/way with neutral link on a suitable well varnished teak wood plank including necessary interconnections and earth connections cost of all materials, etc., all complete.
[5 empty] | 1 | No | Three phase distribution board with 4 way/phase and 32 A / Way with fuse and neutral link. P-81 8d | 2190 | No | 2190
[5 empty] | 1 | No | TW plank of size 750 x 450 x 12 mm thick | 433.59 | No | 433.59
[7 empty] | Sundries such as screws plugs, cement, wire and earth connection. |  |  | 27.08
[7 empty] | Labour charges |  |  | 668.33
[7 empty] | Rate for Each |  |  | 3319 | 269
[7 empty] | TW plank of size 750 x 450 x 12 mm thick(99600+7460) | 107060 | 0.00405 | 433.59 |  | 88480 | 107060
DATA - 24
THREE PHASE DISTRIBUTION BOARD WITH 6 WAY PHASE AND 30 AMPS / WAY WITH FUSE AND NEUTRAL LINK ON SUITABLE TW PLANK TOP MES CONNECTION BOARD (FOR 12 IN 1 BLOCKS)
( For 12 flats common & pump )
[7 empty] | As per above data |  |  | 3319
[5 empty] | 1 | No | Add for 6 way TPDB 32A/way p-81, 8e | 2925 | No | 2925
[5 empty] | 1 | No | Less 4 way TPDB 32 A/way p-81, 8d | 2190 | No | 2190
[7 empty] | Sundries |  |  | 2
[7 empty] | Rate for Each |  |  | 4056
DATA - 22
FIXING OF TUBE LIGHT FITTINGS ON WALL / CEILING
Charges for assembling and fixing of flouresent tubular lamp fittings of different types ( supplied by the department at free of cost ) with necessary teak wood round block of 75 mm dia 40 mm deep on walls/ ceiling including cost of materials, etc., all complete.
[5 empty] | 2 | No | TW round block P-91 Part -J -X- F | 558 | 100 Nos | 11.16
[5 empty] | 2 | Rmt | 0.5 Sqmm copper twin core flex wire | 914.1 | 100 Rmts | 18.28
[7 empty] | sundries such as screws, nails etc., |  |  | 8.81
[7 empty] | Labour charges for assembling and fixing |  |  | 260.75
[7 empty] | Rate for Each |  |  | 299
Labour charges for 16 Nos
[5 empty] | 1 | No | Wiremen Grade I | 783 | No | 783
[5 empty] | 2 | No | Wiremen Grade II | 778 | No | 1556
[5 empty] | 3 | No | Helpers | 611 | No | 1833
[7 empty] | Total for 16 Nos |  |  | 4172
[7 empty] | Rate for 1 No |  |  | 260.75
DATA - 23
FIXING OF TUBE FITTINGS SUSPENDED FROM CEILING
Charges for assembling and fixing of flouresent tubular lampfittings of different types ( to be supplied by the departmental at free of cost ) with necessary heavy gauge conduit pipe with ball and socket arrangement on teak wood round block of 75 mm dia 40 mm deep suspended from ceiling etc., including cost of all materials, etc.,
[5 empty] | 1.5 | Rmt | Conduit pipe 19 mm (MS) (heavy gauge)p-81 Part-H 1-b | 27.2 | Rmt | 40.8
[5 empty] | 2 | No | Round block 75 mm dia 40 mm deep | 558 | 100 Nos | 11.16
[5 empty] | 2 | Rmt | 0.5 Sqmm copper twin core flex wire | 914.1 | Rmt | 18.28
[7 empty] | Sundries such as ball and socket arrangement, choke, nails, screws, etc., |  |  | 5.98
[7 empty] | Labour charges |  |  | 417.2
[7 empty] | Rate for Each |  |  | 493.42
Labour Charges
[5 empty] | 1 | No | Wiremen Grade I | 783 | No | 783
[5 empty] | 2 | No | Wiremen Grade II | 778 | No | 1556
[5 empty] | 3 | No | Helpers | 611 | No | 1833
[7 empty] | Total for 10 Nos |  |  | 4172
[7 empty] | Rate for 1 No |  |  | 417.2
DATA - 24
Charges for assembling and fixing of ceiling fan of different sweep ( to be supplied by the department at free of cost ) with necessary interconnection and fixing of fan regulator on the existing board, etc., all complete.
[5 empty] | 1 | Rmt | 0.5 Sqmm copper twin core flex wire | 914.1 | 100 tmt | 9.14
[7 empty] | Labour Charges |  |  | 556.6
[7 empty] | Sundries |  |  | 5.46
[7 empty] | Labour charges for 5 Nos | Rate for Each |  | 571.2 | -267.2
[5 empty] | 1 | No | Wiremen Grade I | 783 | No | 783
[5 empty] | 1 | No | Wiremen Grade II | 778 | No | 778
[5 empty] | 2 | No | Helpers | 611 | No | 1222
[7 empty] | Total for 5 Nos |  |  | 2783
[7 empty] | Rate for Each |  |  | 556.6
Part F
DATA - 25
EARTHING & ELCB
Run of 8 SWG GI Wire
Supplying and laying of 8 SWG GI wire on walls/below ground level with necessary 'U' nails/ earth work excavation and re- filling etc., including cost of all materials, all complete.
[5 empty] | 9.5 | Kg | 8 SWG GI wire (Part- E, 3 -c P-84) | 82.6 | Kg | 784.7
[5 empty] | 0.5 | Kg | 'U' nails (SD-74 ,17-18) | 19.22 |  | 9.61
[7 empty] | Labour |  |  | 1394
[7 empty] | Sundries |  |  | 14.29
[7 empty] | Tatal for 90 Rmts |  |  | 2202.6
[7 empty] | For 1 Rmt |  |  | 24.47
Labour charges
[5 empty] | 1 |  | Wiremen Grade I | 783 | No | 783
[5 empty] | 1 |  | Helpers | 611 | No | 611
1394
Note:This item 30 is to run earth wire from IS:3043 earthing item 32) to be Main switch/ Panel Board/ Machinary
DATA - 26
EARTHING STATION AS PER IS/3043.
Providing earthing satation using pipe electro as per IS 3043 using 40 mm dia 'B' class GI pipe strickly in accordance with IS3043 including cost of all materials
[5 empty] | 2.5 | Rmt | GI pipe 40 mm | 163 | Rmt | 407.5
[5 empty] | 1 | Rmt | GI pipe 20 mm | 98.6 | Rmt | 98.6
[5 empty] | 1 | Rmt | 15 mm GI pipe | 69.8 | Rmt | 69.8
[5 empty] | 1 | No | GI reducer 40x25mm | 52 | No | 52
[5 empty] | 1 | Set | Funnel, GI Nuts, Bolts,Washers and check nuts. | LS | Set | 15
[6 empty] | LS | Earth work excavation brick work in CM and plastering | LS | LS | 150
[5 empty] | 1 | No | C.I Cover(30 x 30cm) | 100 | No | 100
[5 empty] | 40 | Kg | Charcoal | 4.96 | Kg | 198.4
[5 empty] | 2 | No | GI bend 15 mm dia | 13.6 | No | 27.2
[5 empty] | 4 | No | 15 mm GI coupling | 13.6 | No | 54.4
[5 empty] | 10 | Kg | Salt | 3.2 | Kg | 32
[7 empty] | Sundries |  |  | 12.1
[7 empty] | Labour charges |  |  | 1394
[7 empty] | Rate for Each |  |  | 2611 | -576
Labour charges
[5 empty] | 1 | No | Wiremen Grade I | 783 | No | 783
[5 empty] | 1 | No | Helpers | 611 | No | 611
1394
DATA - 30
ELCB SURFACE TEAK WOOD BOARD
Charges for fixing single phase RCCB/ELCB ( to be supplied by the department free of cost ) on suitable well varnished teak wood plank with a necessary inter connection and earth connections using copper cable including cost of all materials, etc., all complete.
[5 empty] | 1 | No | TW plank 200 x 150 x 20 mm | 64.24 | Each | 64.24
[7 empty] | Sundries such as TW plugs, screws, cement, PVC insulated unsheathed copper wires and earth connections. |  | LS | 14.26
[7 empty] | Labour Charges |  |  | 311.7
[7 empty] | Rate for Each |  |  | 390.2 | 122.2
[7 empty] | TW Plank | 107060 | 0.0006 | 64.24
Labour Charges
[5 empty] | 1 | No | Wire men Grade I | 783 | Each | 783
[5 empty] | 3 | No | Wiremen Grade II | 778 | Each | 2334
[7 empty] | Total for 10 units |  |  | 3117
[7 empty] | Rate for 1 unit |  |  | 311.7
DATA - 28
Charges for fixing single phase RCCB/ELCB ( to be supplied by the department at free of cost ) on fully concealed suitable 12" PVC Electrical Box (300mm) with a necessary inter connection and earth connections using copper cable including cost of all materials, re- doing the disturbed portion etc., all complete.
[5 empty] | 1 | No | 12" PVC Electrical Box (300mm) | 110 | No | 110
[7 empty] | Sundries such as cement, 1.5Sqmm copper PVC insulated unsheathed wire & earth connections etc., all complete. |  |  | 22.75
[7 empty] | Labour charges |  |  | 411.25
[7 empty] | Rate for Each |  |  | 544 | 168
Labour Charges
[5 empty] | 1 |  | Wiremen Grade I | 783 | No | 783
[5 empty] | 3 |  | Wiremen Grade II | 778 | No | 2334
[5 empty] | 1 |  | Helper | 611 | No | 611
[5 empty] | 0.5 |  | Mason I ( it-29 /37 ,p-12) | 769 | No | 384.5
[7 empty] | Total for 10 Nos |  |  | 4112.5
[7 empty] | For 1 No |  |  | 411.25
DATA - 29
ELCB ( 3 PHASE ) on surface teak wood plank
Charges for fixing three phase RCCB/ ELCB ( to be supplied by the department to free of cost ) on suitable well varnished teak wood plank on the wall s ( Surface ) with necessary inter connecteion and earth connections using copper cable including cost of all materials, etc., all complete.
[5 empty] | 1 | No | TW plank 300 x 200 x 20 mm | 128.47 | Each | 128.47
[5 empty] | LS | LS | Sundries such as cement, 4.0 Sqmm copper PVC insulated unsheathed wire & earth connections etc., all complete. | LS | LS | 40.33
[7 empty] | Labour Charges |  |  | 311.7
[7 empty] | Rate for Each |  |  | 480.5
[7 empty] | TW plank 300 x 200 x 20 mm | 107060 | 0.0012 | 128.47
DATA - 30
ELCB (3 phase ) inconcealed MS Box
Charges for fixing Three phase RCCB/ELCB ( to be supplied by the department at free of cost ) on fully concealed suitable 12" PVC Electrical Box (300mm)with a necessary inter connection and earth connections using copper cable including cost of all materials, re- doing the disturbed portion etc., all complete.
[5 empty] | 1 | No | 12" PVC Electrical Box (300mm) | 110 | No | 110
[7 empty] | Sundries such as cement, 1.5Sqmm copper PVC insulated unsheathed wire & earth connections etc., all complete. |  |  | 35.75
[7 empty] | Labour charges |  |  | 411.25
[7 empty] | Rate for Each |  |  | 557 | -168
DATA - 31
Supplying and delivery of Single phase ELCB/RCCB
[5 empty] | 1 | No | 25 Amps rating single phase ELCB with 10 to 25 MA sensitivity (ISI make ) (DP) P-132 9-b havells part -L | 1492 | No | 1492
DATA - 32
Supplying and delivery of Three phase ELCB/RCCB
[5 empty] | 1 | No | 32 Amps rating Three phase ELCB with 20 to 30 MA sensitivity (P-94 10-a) | 1840 | No | 1840
DATA - 33
1 no of 32 amps Fuse unit
External Installation
[7 empty] | Supplying and fixing 1 No 30 Amps 500 volts grade/well porcelin fuse unit on suitable teak wood plank to be fixed on the top of the pole / EB street poles with necessary clamps and including cost of materials etc., all complete. |  |  |  | 63 Amps 500 V fuse units | 16 Amps 500 V fuse units | 100 Amps 500 V fuse units | 200 Amps 500 V fuse units
[5 empty] | 1 | No | 32 Amps 500 V fuse units | 83.6 | No | 83.6 | 186.6 | 47.2 | 337 | 545
[5 empty] | 1 | No | TW plank 150 x 100 x 20 mm | 32.12 | No | 32.12 | 32.12 | 32.12 | 32.12 | 32.12
[7 empty] | Labour charges |  |  | 424.25 | 424.25 | 424.25 | 424.25 | 424.25
[7 empty] | Sundries such as MS clamps screws etc., | LS |  | 5.05 | 5.05 | 5.05 | 5.05 | 5.05
[7 empty] | Rate for Each |  |  | 545.02 | 648.02 | 508.62 | 798.42 | 1006.42
[7 empty] | TW plank 150 x 100 x 20 | 107060 | 0.0003 | 32.12
Labour Charges
[5 empty] | 1 | No | Wiremen Grade I | 783 | No | 783
[5 empty] | 1 | No | Wiremen Grade II | 778 | No | 778
[5 empty] | 3 | No | Helper | 611 | No | 1833
[7 empty] | Total for 8 Nos |  |  | 3394
[7 empty] | Rate for 1 No |  |  | 424.25
DATA - 34
3 Nos of Fuse units at EB pole
[7 empty] | Supplying and fixing 3 No 32 Amps 500 volts grade/ well porcelin fuse unit on suitable teak wood plank to be fixed on the top of the pole / EB street poles with necessary clamps and including cost of materials etc., all complete. |  |  |  | 63 AMPS
[5 empty] | 3 | No | 32 Amps 500 V fuse units | 83.6 | Each | 250.8 | 559.8
[5 empty] | 1 | No | TW plank 200 x 150 x 20 mm | 64.24 | No | 64.24 | 64.24
[7 empty] | Labour charges |  |  | 500.63 | 500.63
[7 empty] | Sundries such as MS clamps screws etc., | LS |  | 8.53 | 8.53
[7 empty] | Rate for Each |  |  | 824.2 | 1133.2
[7 empty] | TW plank 200 x 150 x 20 mm | 107060 | 0.0006 | 64.24
Labour Charges
[5 empty] | 1 | No | Wiremen Grade I | 783 | No | 783
[5 empty] | 1 | No | Wiremen Grade II | 778 | No | 778
[5 empty] | 4 | No | Helper | 611 | No | 2444
[7 empty] | Total for 8 Nos |  |  | 4005
[7 empty] | Rate for 1 no |  |  | 500.63
DATA - 35
EB service connection Board for single phase
Supplying and fixing 1 No of 375 x 300 x 20 m thick TW plank well varnished with 1 No 15 amps 250 volts fuse unit and 1 No of copper earth plate of suitable size bolts and nuta on walls for EB service connections including cost of all materials, etc., all complete.
[5 empty] | 1 | No | 16 Amps 250 Volts fuse unit (P-81 6-a | 45.6 | No | 45.6
[5 empty] | 1 | No | TW plank 375 x 300 x 20 mm | 240.89 | No | 240.89
[5 empty] | 1 | No | Earth plate ( copper ) with bolts & nuts. | 25 | LR | 25
[7 empty] | Labour Charges |  |  | 501.25
[7 empty] | Sundries such as TW plugs screws, etc., |  |  | 8.01
[7 empty] | Rate for Each |  |  | 820.75
[7 empty] | TW plank 375 x 300 x 20 mm | 107060 | 0.00225 | 240.89
Labour charges
[5 empty] | 1 | No | Wiremen Grade I | 783 | No | 783
[5 empty] | 2 | No | Helper | 611 | No | 1222
[7 empty] | Total for 4 Nos |  |  | 2005
[7 empty] | Rate for 1 No |  |  | 501.25
DATA
Supplying and fixing of Single phase ELCB
[5 empty] | 1 | No | Single phase ELCB (ISI 25 Amps 30 MA) | 1492 | No | 1492
[5 empty] | 3 | No | 3 No of 30 amps MCB ( Part -L, P-131 6-a havells) | 172 | No | 516
[7 empty] | Labour charges ( as per data No:28) |  |  | 544
[7 empty] | Sundries |  |  | 0
[7 empty] | Rate for Single phase ELCB |  |  | 2552
DATA
Supplying and fixing of Three phase ELCB
[5 empty] | 1 | No | Single phase ELCB (ISI 25 Amps 30 MA)P-94 9-b | 1840 | No | 1840
[5 empty] | 3 | No | 3 No of 30 amps MCB ( Part -L, P-131 6-a havells) | 172 | No | 516
[7 empty] | Labour charges ( as per data No:30) |  |  | 557
Sundries
[7 empty] | Rate for Three phase ELCB |  |  | 2913
DATA - 36
EB service connection Board for Three phase
Supplying and fixing 1 No of 450 x 375 x 20 m thick TW plank well varnished with 3 No 30 amps 500 volts fuse unit and 1 No of copper earth plate of suitable size bolts and nuta on walls for EB service connections including cost of all materials, etc., all complete.
[5 empty] | 3 | No | 32 Amps 500 Volts fuse unit | 83.6 | No | 250.8
[5 empty] | 1 | No | TW plank 450 x 375 x 20 mm | 361.33 | No | 361.33
[5 empty] | 1 | No | Earth plate ( copper ) with bolts & nuts. | 25 | LR | 25
[7 empty] | Labour Charges |  |  | 668.33
[7 empty] | Sundries such as TW plugs screws, etc., |  |  | 4.24
[7 empty] | Rate for Each |  |  | 1309.7 | 277.7
[7 empty] | TW plank 450 x 375 x 20 mm | 107060 | 0.003375 | 361.33
Labour charges
[5 empty] | 1 | No | Wiremen Grade I | 783 | No | 783
[5 empty] | 2 | No | Helper | 611 | No | 1222
[7 empty] | Total for 3 Nos |  |  | 2005
[7 empty] | Rate for 1 No |  |  | 668.33
DATA - 37
[7 empty] | 2 x 4 Sqmm Copper PVC insulated unsheathed single core 1 KV grade cable for EB service single phase. | [6 empty] | 2 x 2.5 Sqmm Copper PVC insulated unsheathed single core 1 KV grade cable for EB service single phase.
[5 empty] | 180 | Rmt | 4 Sqmm copper PVC insulated unsheathed single core cableP-79 2 d | 40.95 | Rmt | 7371 |  | 180 | Rmt | 2.5 Sqmm copper PVC insulated unsheathed single core cable | 25.75 | Rmt | 4635
[5 empty] | 4 | Kg | 7/20 GI stay wire | 89.7 | Kg | 358.8 |  | 4 | Kg | 7/20 GI stay wire | 89.7 | Kg | 358.8
[5 empty] | 180 | Each | PVC reel insulater | 0.56 | Each | 100.8 |  | 180 | Each | PVC reel insulater | 0.56 | Each | 100.8
[5 empty] | 1 | Kg | GI wire for fixing reel insulater | 89.7 | Kg | 89.7 |  | 1 | Kg | GI wire for fixing reel insulater | 89.7 | Kg | 89.7
[7 empty] | Labour charges |  |  | 5853 |  |  |  | Labour charges |  |  | 5853
[7 empty] | Sundries for masonry works clamps bolts and nuts etc., |  |  | 38 | 26.5 |  |  | Sundries for masonry works clamps bolts and nuts etc., |  |  | 30.7
[7 empty] | Total for 90 Rmt |  |  | 13811.3 |  |  |  | Total for 90 Rmt |  |  | 30.7
[7 empty] | Rate for 1 Rmt |  |  | 153.46 |  |  |  | Rate for 1 Rmt |  |  | 0.34
[7 empty] | Labour charges |  |  |  | -13811.3 |  |  | Labour charges
[5 empty] | 1 | No | Electrician Maistry | 898 | No | 898 |  | 1 | No | Electrician Maistry | 898 | No | 898
[5 empty] | 2 | No | Wiremen Grade I | 783 | No | 1566 |  | 2 | No | Wiremen Grade I | 783 | No | 1566
[5 empty] | 2 | No | Wiremen Grade II | 778 | No | 1556 |  | 2 | No | Wiremen Grade II | 778 | No | 1556
[5 empty] | 3 | No | Helper | 611 | No | 1833 |  | 3 | No | Helper | 611 | No | 1833
[10 empty] | 5853 | [6 empty] | 5853
DATA - 38
SUPPLY OF GI PIPES FOR EB SERVICE ( SINGLE PHASE )
Supply of 25 mm dia GI pipe "B"class ( for the above Data ) for passing through from top of Houses to the MES Board to meet the EB requirement.
[5 empty] | 1 | Rmt | GI pipe of 25 mm dia (P-46 118 V) | 120.8 | Rmt | 120.8
[7 empty] | Sundries |  |  | 2.2
[7 empty] | Rate Each Rmt |  |  | 123
DATA - 39
Supply of MS angle for EB service ( single phase )
Supply of MS angles 40 x 40 x 6 mm for above data to support the above GI pipe and fixing the GI stay wire service connection wires for above data
[5 empty] | 1 | Rmt | 40 x 40 x 6 mm MS angle (P-87 part -G) | 43.9 | KG | 142.68
[5 empty] | 3.25 | (3.25 Kg)
[7 empty] | Sundries |  |  | 2.32
[7 empty] | For 1 Rmt |  |  | 145 | 24
DATA - 40
4 x 4 Sq mm copper PVC insulated unsheathed single core cable for 3 phase EB service connection
Run of 4 wires of 4 Sqmm copper PVC insulated unsheathed single cosre/ 1.1 KV grade cable with one run of 7/20 GI stay wire suspended with porcelin reel insulater at 1.0 m C/C for support of phase and neautral cable from the top of street pole to the houses/blocks including all materials, etc., all complatet for EB service connections, including labour charges for fixing GI wires and MS angles
[5 empty] | 360 | Rmt | 4 Sqmm copper PVC insulated unsheathed single core cable | 40.95 | Rmt | 14742
[5 empty] | 4 | Kg | 7/20 GI stay wire | 89.7 | Kg | 358.8
[5 empty] | 360 | Each | PVC reel insulater | 0.56 | Each | 201.6
[5 empty] | 1.5 | Kg | GI wire for fixing reel insulater | 89.7 | Kg | 134.55
[7 empty] | Labour charges 1.5 times dataNo 42 |  |  | 8779.5
[7 empty] | Sundries for masonry works clamps bolts and nuts etc., |  |  | 167.55
[7 empty] | Total for 90 Rmt |  |  | 24384
[7 empty] | Rate for 1 Rmt |  |  | 270.93
DATA - 41
SUPPLY OF GI PIPES FOR EB SERVICE ( THREE PHASE )
Supply of 40 mm dia GI pipe "B"class ( for the above Data ) for passing through from top of Houses to the MES Board to meet the EB requirement.
[5 empty] | 1 | Rmt | GI pipe of 40 mm dia (P-50 142 -iii) | 161.6 | Rmt | 161.6
[7 empty] | Sundries |  |  | 1.1
[7 empty] | Rate Each Rmt |  |  | 162.7
DATA - 42
Supply of MS angle for EB service ( single phase )
Supply of MS angles 40 x 40 x 6 mm for above data to support the above GI pipe and fixing the GI stay wire service connection wires for above data
[5 empty] | 1 | Rmt | 40 x 40 x 6 mm MS angle (P-125 part -G) | 43.9 | KG | 142.68
[5 empty] | 3.25 | (3.25 Kg)
[7 empty] | Sundries |  |  | 3.32
[7 empty] | For 1 Rmt |  |  | 146
Laying of U.G. Cable below Ground Level
Charges for conveying and layind=g of U.G.Cable below ground level including earth work excavation and refilling and providing sand cushion, brick layer protection, etc., all complete for UG cable of sizes 4 to 25 mm and 2'/3/31/2/4 core
[5 empty] | 30.42 | Cum | Earth work excavation and refilling(63.60+63.6+(22.20/3) | 134.6 | Cum | 4094.53 |  |  |  | 0
[5 empty] | 6.1 | Cum | SAND FOR MORTAR sl.100 p19 | 168 | Cum | 1024.8
[5 empty] | 750 | No | Bricks p15/ 5a | 5709 | 1000 Nos | 4281.75
[7 empty] | Labour charges |  |  | 4125
[7 empty] | Sundries |  |  | 112.17
[7 empty] | Total for 90 Rmt |  |  | 13638.25
[7 empty] | Rate for 1 Rmt |  |  | 151.54
Labour Charges
[5 empty] | 1 | No | Electrician Maistry | 898 | No | 898
[5 empty] | 1 | No | Wiremen Grade I | 783 | No | 783
[5 empty] | 4 | No | Helper | 611 | No | 2444
4125
DATA - 44
Fixing of UG cables on Walls / Ceiling
Charges for conveying and fixing of UG cables of sizes 4 to 25 Sqmm of 2, 3,3.5 and 4 core with necessary MS clamps, brass screws including cost of all materials redoing the dismantled portion, etc., all complete.
[5 empty] | 1 | Gross | M.S. Clamps/ Saddles 32mm (It- 3d p-130 ,part-L ) | 58.6 | Gross | 58.6
[5 empty] | 300 | No | Brass screws ( 40 mm x 6 no) P130 Part-L 1-c | 69.4 | Gross | 144.58
[5 empty] | 300 | No | TW plugs 1 1/2x 1'x2"( part-J 1-e P-129 ) | 287 | 1000 Nos | 86.1
[7 empty] | Sundries for redoing on dismantled portion,etc., |  |  | 63.36
[7 empty] | Labour charges |  |  | 14226
[7 empty] | Total for 90 Rmts |  |  | 14578.64
[7 empty] | For 1 Rmt |  |  | 161.98
Labour charges
[5 empty] | 1 | No | Mason Ist class | 769 | No | 769
[5 empty] | 2 | No | Wiremen Grade I | 783 | No | 1566
[5 empty] | 3 | No | Wiremen Grade II | 778 | No | 2334
[5 empty] | 4 | No | Helper | 611 | No | 2444
[7 empty] | Total for 1 day |  |  | 7113
[7 empty] | For 2 day |  |  | 14226
DATA - 46
Specification for MV/SV lamp street light fittings
Supply and delivery of integral HP sodium/Mercury of aluminium sheet deep drawn, treated, prewired stove enamelled painting and inside brightended and anodised for optimum reflection and die cast aluminium control gear near compartments complete with all accessories like copper wire, round ballast,capacitor, ignitor,connection box etc., and all pre wired upto terminal block porcelin lamp holder and acrylic cover with rubber gas for effective protection from water entry all complete suitable for 150/200 watts HP SV/ MV lamp.
Specification for Flurescent Tubular lamp street light fittings
Supply and delivery of Single/ twin flurescent tubular lamp street light fittings complete with heavy gauge aluminium sheet fabricated canopy, treated premered and painted with stove enamelled CRCA sheet steel control gear cum reflection tray duly finished glossy white for optimum reflection with clear ribbed acrylic bowl fixed aluminium frame with gasket lining secured to canopy by means of hinges on one side and toggle catches on the other side for effective pritection against dust and water entry, all prewired upto the terminal block complete with all accessories, such as copper wire round ballast capacitor, starter etc., with side entry mounting confirming to IS
[7 empty] | Fittings | 125 WMV | 250 WMV | 150 WSV | 250 WSV
[7 empty] | Fittings P-74 /6 b, c/92 c and a | 2970 | 2970 | 2850 | 2890
[7 empty] | MV/SV lamps P-74/6 b | 166 | 405 | 548 | 639
[7 empty] | Total Rs | 3136 | 3375 | 3398 | 3529
DATA - 48
Fixing of Tube light street light fitting
[7 empty] | Charges for fixing flurescent tubular lamp street light fittings ( all types) in the existing street poles with a required GI pipes 'B' class and accessories ( street light fittings alone will be supplied departmentally at free of cost ). |  |  |  |  | Supply and Fixing of 36 W CFL street light fitting
Charges for fixing 36 W CFL lamp street light fittings ( all types) in the existing street pole/wall with required GI pipe 'B' class and accessories
[5 empty] | 2 | Rmt | GI pipe of 20 mm dia (P-50 142 -iv) | 97.7 | Rmt | 195.4
[5 empty] | 2 | pair | Back lamp with bolts & nuts | 35 | pair | 70 |  | 1.5 | Rmt | 25 mm dia GI 'B' class pipe | 136 | Rmt | 204
[5 empty] | 1 | No | 16 Amps 500 v fuse unit | 47.2 | Each | 47.2 |  | 2 | pair | Back lamp with bolts & nuts | 35 | pair | 70
[5 empty] | 1 | No | TW plank for fixing the fuse unit 150 x 100 x 20 mm | 32.12 | Each | 32.12
[5 empty] | 8 | Rmt | 2.5 Sqmm PVC insulated unsheathed copper cable | 25.75 | 90 Rmt | 206
[5 empty] | 1 | No | Labour charges for fixing the street light fitting with the required accessories in the E.B pole including connection etc., complete. |  |  | 1690 |  | 8 | Rmt | 2.5 Sqmm PVC insulated unsheathed copper cable | 25.75 | 90 Rmt | 206
[7 empty] | Sundries for painting the GI pipes, MS clamps, screws, etc., complete in all respects. | LS |  | 16.01 |  | 1 | No | Labour charges for fixing the street light fitting with the required accessories in the E.B pole including connection etc., complete. | 881.67 | Each | 881.67
[7 empty] | Rate for Each |  |  | 2256.73 | 736.73 |  |  | Sundries for painting the GI pipes, MS clamps, screws, etc., complete in all respects. | LS |  | 15.73
[14 empty] | Rate for Each |  |  | 1377.4
Labour charges for 3 Nos
[5 empty] | 1 | No | Electrician Maistry | 898 | No | 898 |  |  |  | Labour charges for 3 Nos
[5 empty] | 1 | No | Wiremen Grade I | 783 | No | 783 |  | 1 | No | Electrician Maistry | 471 | No | 471
[5 empty] | 2 | No | Wiremen Grade II | 778 | No | 1556 |  | 1 | No | Wiremen Grade I | 432 | No | 432
[5 empty] | 3 | No | Helper | 611 | No | 1833 |  | 2 | No | Wiremen Grade II | 409 | No | 818
[7 empty] | Total for 3 Nos |  |  | 5070 |  | 3 | No | Helper | 308 | No | 924
[7 empty] | Rate for 1 No |  |  | 1690 |  |  |  | Total for 3 Nos |  |  | 2645
[7 empty] | TW plank if 150 x 100 x 20 mm | 107060 | 0.0003 | 32.12 |  |  |  | Rate for 1 No |  |  | 881.67
DATA
DATA
Street light Fittings (single)
36 W CFL Street light Fittings (single)
[5 empty] | 1 | No | Tube light fittings P-111 ,11a-An-VII | 630 | No | 630
[5 empty] | 1 | No | Tubular lamp P-110 ,4b | 35.3 | No | 35.3 |  | 1 | No | CFL Tube light fittings with Lamp | 1717.5 | No | 1717.5
[5 empty] | 1 | No | Labour charges | 2256.73 | No | 2256.73 |  | 1 | No | Labour charges | 1377.4 | No | 1377.4
[7 empty] | Sundries |  |  | 1.6 |  |  |  | Sundries |  |  | 0.5
[7 empty] | Rate for Each |  |  | 2923.63 | 753.63 |  |  | Rate for Each |  |  | 3095.4
DATA - 47
Charges for fixing Mercury, Sodium Vapour lamp street light fittings ( all types ) in the existing pole with required GI pipes 'B' class and accessories ( Street light fittings alone will be supplied departmentally at free of cost ).
[5 empty] | 1.5 | Rmt | GI pipe B class of 50 mm dia (P-50 142 -ii) | 207 | Rmt | 310.5
[5 empty] | 2 | Pair | Back clamps with bolts and nuts | 35 | Pair | 70
[5 empty] | 1 | No | 15 Amps 500 V fuse unit | 47.2 | No | 47.2
[5 empty] | 1 | No | TW plank for fixing the fuse unit of 150 x 100 x 20 mm | 32.12 | No | 32.12
[5 empty] | 8 | Rmt | 2.5 Sqmm PVC insulated unsheathed copper cable | 25.75 | 90 Rmt | 206
[7 empty] | Labour charges for fixing the street light fitting with the required accessories in the E.B pole including connection etc., complete. |  |  | 1690
[7 empty] | Sundries for painting the GI pipes, MS clamps, screws, etc., complete in all respects. |  | LS | 13.51
[7 empty] | Rate for Each |  |  | 2369.33
DATA - 48
Street light service connection
Supplying and fixing of 2 Nos ( two ) of MS box of size not less than 600 x 225, 16 g with door and lock and key arrangements for obtaining EB service connection for street lights with one box comprising off 1 No 30 Amps 500 V fuse units, 1 No copper earth plate with required brass bolts and nuts with washers on a suitable size TE plank of 20 mm thick for fixing EB meter and other box comprising of 1 No 32 Amps DPIC, 1 No 40 Amps, single pole MCB isolator with connections. MS sheet steel enclousures, for controlling the street lights on suitable size TW plank of 20 mm thick and including necessary bolts and nuts in the TNEB pole with washers and run of 4 wires of 4 Sqmm copper PVC insulated unsheathed single core / cable in 20 mm dia 'B' grade class GI pipes with ISI mark with necessary MS clamp with bolts and nuts with washers from the top of E.B street pole to the MS box and including painting of MS box and GI pipes, inter connections and including cost is all materials and labour, to meet the requirement of TNEB and as directed by the department officers.
For TNEB Meter
[5 empty] | 1 | No | MS box 300 x 200 x 100mm with door and lock and key arrangements with necessary MS clamps to bolts & nuts with washers. P70 | 270 | No | 270
[5 empty] | 1 | No | TW plank 600 x 225 x 20 mm | 289.06 | No | 289.06
[5 empty] | 1 | No | 30 Amps 500 v fuse units | 83.6 | No | 83.6
[5 empty] | 1 | No | Earth plate with brass bolts & nuts with washers | 25 | No | 25
[5 empty] | 5 | Rmt | 20 mm dia 'B' class GI pipe | 97.7 | Rmt | 488.5
[5 empty] | 20 | Rmt | 4 Sqmm copper PVC insulated unsheathed single core cable | 40.95 | Rmt | 819
For control Gear
[5 empty] | 1 | No | M.S box 600 x 225 mm with door and lock and key arrangement and MS clamp with bolts & nuts with washers. | 270 | No | 270
[5 empty] | 1 | No | 32 A DPIC switch p-117 2d, Part-C | 754 | No | 754
[5 empty] | 1 | No | 40 A single pole MCB isolator | 93.5 | No | 93.5
[5 empty] | 1 | No | MS enclousure for MCB | 89.6 | No | 89.6
[5 empty] | 1 | No | TW plank 600 x 225 x 20 mm | 289.06 | No | 289.06
|  |  | 0.0027 |  |  |  | Labour charges as per data no: 48 |  |  | 1690
[7 empty] | Sundries such as MS clamps with bolts & nuts with washers for fixing GI pipe to EB pole painting etc., |  |  | 7.91
[7 empty] | Rate for Each |  |  | 5169.23 |  | -915.23
[7 empty] | TW plank 300 x 200 x 20 mm | 107060 | 0.0027 | 289.06
DATA - 49
SUPPLYING AND FIXING OF 20MM DIA PVC PIPE FOR TV/TELEPHONE LINE
================================================
[5 empty] | 90 | Mtr | PVC RIGID CONDUIT PIPE 19M/20MM HEAVY DUTY WITH ISI | 20 | Mtr | 1800
[5 empty] | 0.15 | MT | CEMENT | 6040 | MT | 906
[5 empty] | 1 | NO | WIREMAN GR-I | 783 | NO | 783
[5 empty] | 2 | NO | MASON II | 884 | NO | 1768
[5 empty] | 4 | NO | HELPER | 611 | NO | 2444
[7 empty] | SUNDRIES FOR PVC SPECIALS & FISH WIRE ETC., |  |  | 50.5
[7 empty] | TOTAL FOR 90RMT |  |  | 7751.5
[7 empty] | RATE PER RMT |  |  | 86.13 | 5463
-2288.5
25 mm dia PVC pipe Heavy duty with ISI mark
[7 empty] | Rate as per Above |  |  | 86.13
[5 empty] | 1 | Rmt | Deduct cost of 20 m dia PVC pipe | 20 | Rmt | 20
[5 empty] | 1 | Rmt | Add cost of 25 mm dia PVC pipe heavy dutyp-89 part -I c | 25.4 | Rmt | 25.4
91.53
DATA - 50
TV/Telephone line junction
[5 empty] | 1 | No | TW board 8" x6" x3" (p-129, part-j/b) | 36.8 | No | 36.8
[5 empty] | 0.015 | Sqm | Hylem sheet | 661 | Sqm | 9.92
[7 empty] | Labour charges for fixing including necessary materials |  | LS | 5.84
[7 empty] | Rate for Each |  |  | 52.56
DATA - 51
Supplying and concealing TV/Telephone socket with top pin with suitable TW box fully concealed and covered with 3 mm thick Hylem sheet etc., all complete.
[5 empty] | 1 | No | TW board 4" x4" x3" (p-129, part-j/d) | 13.7 | No | 13.7
[5 empty] | 0.01 | Sqmm | Hylem sheet | 661 | Sqm | 6.61
[5 empty] | 1 | No | TV/Telephone socket | 49.5 | No | 49.5
[7 empty] | Labour charges including fixing etc., all complete. | LS |  | 7.08
[7 empty] | Rate for each |  |  | 76.89 |  | -22.89
DATA - 52
Supply and erection of Tubular lamp, using 65 mm dia GI pipe 'B' class pipe with ISI mark of 6 mt length and 20 mm dia GI pipe 'B' class upto 2 mt with necessary reducer couplings and pipe firmly fixed with MS plate of 45 cm x 45 cm x 6 mm thick at the bottom and MS box with 8" x 6" with locking arrangements fixed with lamp post for providing looping in and loopin out connection to the street light fittings and supply and fixing of 15 Amps fuse unit and 15 Amps copper neautral link plate with brass bolts & nuts including concreting using C.C 1:2:4 using 20 mm HBSJ for 1.2 mt below Ground level and 0.3 mt above Ground level and a diameter of 45 cm with necessary earthing civil loop including labour charges for fixing the street light fittings. Earth work excavation, 2 coats of painting over 1 coat of Anti corrosion painting, welding inter connection using 1.5 sqmm copper cable etc., all complete and as directed by the departmental officers.
[5 empty] | 6 | Rmt | 65 mm dia GI pipe ' B' class p50,142-i | 242 | Rmt | 1452
[5 empty] | 2 | Rmt | 20 mm dia 'B' class GI pipe p- 50 it-142 iv | 97.7 | Rmt | 195.4
[5 empty] | 1 | No | Base plate 45 cm x45 cm x 6mm thick | 130 | No | 130
[5 empty] | 1 | No | MS box 8" x 6" with cover p-87 Fc | 89.3 | No | 89.3
[5 empty] | 0.238 | Cum | conrete 1:2:4 using 20 mm HBSJ ( 0.45 x 1.5 mt) | 4600 | Cum | 1094.8
[6 empty] | LS | Transportation charges welding GI reducer all incidential charges, painting etc., all complete. | LS |  | 226.3
[5 empty] | 1 | No | 1 No fuse unit 15 A 230 V and on suitable TW plank ( to house it is MS box 8" x 6") with 1 No copper neutral link with brass bolts & nuts with Washers (11+28+21) | LS |  | 64.3 | 74.2
[5 empty] | 8 | Rmt | 1.50 Sqmm copper PVC insulated unsheathed single core cable. | 16.55 |  | 132.4
[7 empty] | Labour charges |  |  | 3169.5
[7 empty] | Rate for Each |  |  | 6554 |  | -1434
Labour Charges
[5 empty] | 0.5 | No | Wiremen Grade I | 783 | No | 391.5
[5 empty] | 2 | No | Wiremen Grade II | 778 | No | 1556
[5 empty] | 2 | No | Helper | 611 | No | 1222
3169.5
DATA - 56
Exhaust fan of 300 mm dia ( 12 ") sweep
[5 empty] | 1 | No | Exhaust fan of 300 mm dia ( Part- B 2 b p-74 | 1155 | No | 1155
[7 empty] | Provision of hole in the wall and making good of the wall | 197 | No | 197
[7 empty] | Clamp fixing by cheche screws bolts and nuts including connections ( as per SD-114, Elec Data 2017-18) |  |  | 18.5
[7 empty] | Add 1 % sundries |  | 1370.5 | 13.71
[7 empty] | Labour charges for fixing |  |  | 501.25
[7 empty] | Rate for each |  |  | 1885.46 |  | -2.46
Labour charges
[5 empty] | 1 | No | Wiremen Grade I | 783 | No | 783
[5 empty] | 2 | No | Helper | 611 | No | 1222
[7 empty] | For 4 Nos |  |  | 2005
[7 empty] | Rate for 1 No |  |  | 501.25
DATA - 57
Exhaust fan of 225 mm dia ( 9 ") sweep
[7 empty] | Exhaust fan of 225 mm dia ( Part- B 2 a p-74 | 1010 | No | 1010
[7 empty] | Provision of hole in the wall and making good of the wall | 197 | No | 197
[7 empty] | Clamp fixing by cheche screws bolts and nuts including connections |  |  | 18.5
[7 empty] | Add 1 % sundries |  |  | 13.71
[7 empty] | Labour charges for fixing |  |  | 501.25
[7 empty] | Rate for each |  |  | 1740.46
Supply of ceiling fan 1200mm
[5 empty] | 1 | No | 1200mm A.C ceiling fan (without regulator)( Part- B 1 a p-115 | 1366 | No | 1366
[5 empty] | 1 | No | Cost of electronic regulator | 185.9 | No | 185.9
[7 empty] | Rate for each |  |  | 1551.9
[7 empty] | Tube light - Box type(36W) | [5 empty] | Tube light - Box type(40W)
[5 empty] | 1 | No | 4' tube light fitting with \electronic ballast P- 111 7 b | 442 | No | 442 | 1 | No |  | 4' tube light fitting with \electronic ballast | 529 | No | 529
[5 empty] | 1 | No | slim tube light 36 w | 34.5 | No | 34.5 | 1 | No |  | slim tube light 40 w | 42.3 | No | 42.3
[7 empty] | Labour charges (as per Data 22 ) |  |  | 299 |  |  |  | Labour charges (as per Data 22 ) |  |  | 299
[7 empty] | Sundries |  |  | 1.4 |  |  |  | Sundries |  |  | 0.7
[7 empty] | Rate for each |  |  | 776.9 |  |  |  | Rate for each |  |  | 871
[7 empty] | Tube light - Patty type(36W) | [6 empty] | Tube light - Patty type
[5 empty] | 1 | No | 4' tube light fitting with \electronic ballast p-111 it-20 c | 269 | No | 269 | 1 | No |  | 4' tube light fitting with \electronic ballast | 360 | No | 360
[5 empty] | 1 | No | slim tube light 36 w | 34.5 | No | 34.5 | 1 | No |  | slim tube light 40 w | 42.3 | No | 42.3
[7 empty] | Labour charges (as per Data 22 ) |  |  | 299 |  |  |  | Labour charges (as per Data 22 ) |  |  | 299
[7 empty] | Sundries |  |  | 1.4 |  |  |  | Sundries |  |  | 0.7
[7 empty] | Rate for each |  |  | 603.9 |  |  |  | Rate for each |  |  | 702
4' 18w crystal glass LED tube light
[5 empty] | 1 | No | 4' tube light fitting with \electronic ballast p-111 it-20 c | 388 | No | 388
[9 empty] | No | 0
[7 empty] | Charges for fixing (as per Data 22 ) |  |  | 275.3
[7 empty] | Sundries |  |  | 0.7
[7 empty] | Rate for each |  |  | 664
OPEN WIRING IN PVC PIPE
Open wiring for Light point with ceiling rose for flats/ houses
Wirng with 1.5 sqmm copper PVC insulated unsheathed single core 1.1 KV grade cable with continuous earth by means of 1.5 sqmm copper PVC insulated unsheathed single core 1.1 KV grade cable confirming to IS 694 / 1980 with ISI mark in PVC rigid conduit pipe heavy duty with ISI mark with suitable size MS box of 16g thick concealed and covered with 3mm thick laminated hylem sheet for LIGHT POINT WITH CEILING ROSE controlled by 5 amps flush type switch including citcuit mains, cost of all materials, specials, etc., all complete,(Open wiring)
[5 empty] | 90 | Rmt | 1.5 sqmm copper PVC insulated unsheathed single core cable | 16.55 | Rmt | 1489.5
[5 empty] | 45 | Rmt | PVC rigid conduit pipe 19 mm / 20mm heavy duty with ISI mark | 20 | 1 Rmt | 900
[5 empty] | 20 | No | 19 mm PVC rigid bends | 3.15 | No | 63
[5 empty] | 150 | No | Tw Plugs | 287 | 1000 nos | 43.05
[5 empty] | 10 | No | 19 mm PVC rigid tees | 1.34 | No | 13.4
[5 empty] | 10 | No | PVC joint box | 48.5 | Dozen | 40.42
[5 empty] | 0.015 | Sqm | Hylem sheet 3 mm thick with lamination | 661 | Sqm | 9.92
[5 empty] | 10 | No | 5 amps flush type switch | 16.21 | No | 162.1
[5 empty] | 10 | No | Ceiling rose | 13.8 | No | 138
[5 empty] | 1 | Gross | Brass screws (40mm x No.6) P-74 - Item No.1c | 69.4 | Gross | 69.4
[5 empty] | 72 | No | 19 mm MS clamp (Conduit saddles) P-75 It-3(b) | 43.7 | Gross | 21.85
[5 empty] | 0.16667 | Bag | Cement | 302 | Bag | 50.33
[5 empty] | 10 | No | TW switch box 100 x 100 x 75 mm | 13.8 | No | 138
[5 empty] | 1 | No | TW junction box 150 x 100 x 75 mm | 16.5 | No | 16.5
[5 empty] | 0.1 | Sqm | 3 mm thick laminated Hylem sheet (10X0.1X0.1) | 661 | Sqm | 66.1
[5 empty] | 45 | Rmt | 1.5 sqmm copper PVC insulated unsheathed single core cable for continuous earth connection | 16.55 | 90 Rmt | 744.75
[5 empty] | 0.5 | Litre | Paint SEP | 227.6 | Litre | 113.8 | 4080.12
[5 empty] | 10 | Points | Labour charges |  | LS | 4828 | 40.8
[5 empty] | LS |  | Sundries 1% on materials |  | LS | 44.15
[7 empty] | Total for 10 Points |  |  | 8952.27
[7 empty] | Rate for 1 Point |  |  | 895.23 | 256.23
Labour Charges for wirnig in PVC pipe concealed
Sub - data
[5 empty] | 1 | No | Maistry | 898 | No | 898
[5 empty] | 2 | No | Wiremen Grade - I | 783 | No | 1566
[5 empty] | 3 | No | Wiremen Grade - II | 778 | No | 2334
[5 empty] | 4 | No | Helper | 611 | No | 2444
[7 empty] | LIGHT POINT WITH CEILING ROSE FOR ADMINISTRATIVE BLOCKS AND COMMUNITY CENTRE Open wiring |  |  | 7242
4828
Light point with bakelite batern type holder for flats/ houses(Open wiring)
Wirng with 1.5 sqmm copper PVC insulated unsheathed single core 1.1 KV grade cable with continuous earth by means of 1.5 sqmm copper PVC insulated unsheathed single core 1.1 KV grade cable confirming to IS 694 / 1980 with ISI mark in PVC rigid conduit pipe heavy duty with ISI mark with suitable size MS box of 16g thick concealed and covered with 3mm thick laminated hylem sheet for LIGHT POINT WITH BAKELITE BATTERN TYPE HOLDER FOR FLATS/ HOUSES controlled by 5 amps flush type switch including citcuit mains, cost of all materials, specials, etc., all complete,
[7 empty] | Total for Data 1 excluding sundries |  |  | 8908.12
[7 empty] | Deduct cost of ceiling rose 10 Nos |  |  | 138
[7 empty] | Add cost of Bakelite battern type holders 10 Nos @ Rs 20.20 / Each |  |  | 163.5
[7 empty] | Sundries |  |  | 22.79
[7 empty] | Total for 10 points |  |  | 8956.41
[7 empty] | Rate for 1 points |  |  | 895.64 | 7480
-1476.41
POINT WIRING FOR CALLING BELL / BUZZER WITH PUSH SWITCH FOR ALL TYPE OF BUILDING (OPEN WIRING)
Wirng with 1.5 sqmm copper PVC insulated unsheathed single core 1.1 KV grade cable with continuous earth by means of 1.5 sqmm copper PVC insulated unsheathed single core 1.1 KV grade cable confirming to IS 694 / 1980 with ISI mark in fully concealed PVC rigid conduit pipe heavy duty with ISI mark with suitable size MS box of 16g thick concealed and covered with 3mm thick laminated hylem sheet for POINT WIRING WITH CALLING BELL/BUZZER WITH PUSH TYPE SWITCH FOR ALL TYPE OF BUILDINGS including citcuit mains, cost of all materials, specials, etc., all complete,(OPEN WIRING)
[7 empty] | Total of Data 1 excluding sundries |  |  | 8908.12
[7 empty] | Deduct cost of 10 Nos ceiling rose |  |  | 138
[7 empty] | Deduct cost of 10 Nos 19 mm PVC junction box |  |  | 36
[7 empty] | Deduct 10 Nos 5 A switch |  |  | 162.1
[7 empty] | Add the cost of 10 Nos Buzer/Bell @ 50.40/Each |  |  | 504 |  |  | 504
[7 empty] | Add the cost of 10 nos 5A type push switch @ Rs 17.25/ Each |  |  | 172.5
[7 empty] | Add the cost of 10 nos 15 x 10 x 7.5 cm TW box @ Rs 20.10/Each |  |  | 201
[7 empty] | Sundries |  |  | 16.41
[7 empty] | Total for 10 points |  |  | 9465.93 |  |  | 172.5
[7 empty] | Rate for 1 point |  |  | 946.59
FAN POINT FOR ADMINISTRATIVE BLOCKS AND COMMUNITY CENTRE
Wirng with 1.5 sqmm copper PVC insulated unsheathed single core 1.1 KV grade cable with continuous earth by means of 1.5 sqmm copper PVC insulated unsheathed single core 1.1 KV grade cable confirming to IS 694 / 1980 with ISI mark in PVC rigid conduit pipe heavy duty with ISI mark with suitable size MS box of 16g thick concealed and covered with 3mm thick laminated hylem sheet for FAN POINT FOR ADMINISTRATIVE BLOCKS AND COMMUNITY CENTRE controlled by 5 amps flush type switch including citcuit mains, cost of all materials, specials, etc., all complete,(Open wiring)
[7 empty] | Total for Data 1 excluding sundries |  |  | 8952.27
[7 empty] | Deduct cost of TW Box 10X10 @ 16.70/each |  |  | 138
[7 empty] | Deduct cost of Hylem sheet |  |  | 66.1
[7 empty] | Add cost of TW box 12" x 8" x3" for switch and regulator 10 nos @ Rs 84.20 / Each |  |  | 699
[7 empty] | Hylem sheet 0.60 Sq m@ 563/Sq m |  |  | 396.6
[7 empty] | Add Sundries 1% |  |  | 16.25
[7 empty] | Total for 10 points |  |  | 9860.02
[7 empty] | Rate for 1 points |  |  | 986 | 8330
-1530.02
STAIRCASE LIGHT POINT FOR ADMINISTRATIVE BLOCKS AND COMMUNITY CENTRE (Open wiring)
Wirng with 1.5 sqmm copper PVC insulated unsheathed single core 1.1 KV grade cable with continuous earth by means of 1.5 sqmm copper PVC insulated unsheathed single core 1.1 KV grade cable confirming to IS 694 / 1980 with ISI mark in fully concealed PVC rigid conduit pipe heavy duty with ISI mark with suitable size MS box of 16g thick concealed and covered with 3mm thick laminated hylem sheet for STAIRCASE LIGHT POINT FOR ADMINISTRATIVE BLOCKS AND COMMUNITY CENTRE controlled by 5 amps flush type switch including citcuit mains, cost of all materials, specials, etc., all complete,(Open wiring)
[5 empty] | 90 | Rmt | 1.5 sqmm copper PVC insulated unsheathed single core cable | 16.55 | Rmt | 1489.5
[5 empty] | 30 | Rmt | PVC rigid conduit pipe 19 mm / 20mm heavy duty with ISI mark | 20 | Rmt | 600
[5 empty] | 10 | No | 19 mm PVC rigid bends | 3.15 | No | 31.5
[5 empty] | 5 | No | 19 mm PVC rigid tees | 1.34 | No | 6.7
[5 empty] | 10 | No | 5 A flush type two way switches ( Staircase switch ) | 21.5 | No | 215
[5 empty] | 5 | No | PVC round block | 2.5 | Each | 12.5
[5 empty] | 5 | No | Ceiling rose | 13.8 | No | 69
[5 empty] | 0.09 | Sqm | 3 mm thick laminated Hylem sheet | 661 | Sqm | 59.49
[5 empty] | 1 | Bag | Cement | 342.5 | Bag | 342.5 |  | 20
[5 empty] | 6 | No | TW switch Box 150X100X65mm | 20.1 | Each | 120.6
[5 empty] | 30 | Rmt | 1.5 sqmm copper PVC insulated unsheathed single core cable for continuous earth connection | 16.55 | Rmt | 496.5
[7 empty] | Labour charges |  |  | 7242
[7 empty] | Sundries |  |  | 8.3
[7 empty] | Total for 5 points |  |  | 10693.59
[7 empty] | Rate for 1 point |  |  | 2138.72
5 AMPS 5 PIN PLUG SOCKET POINT AT CONVENIENT PLACES (OPEN WIRING)
Wirng with 1.5 sqmm copper PVC insulated unsheathed single core 1.1 KV grade cable with continuous earth by means of 1.5 sqmm copper PVC insulated unsheathed single core 1.1 KV grade cable confirming to IS 694 / 1980 with ISI mark in fully concealed PVC rigid conduit pipe heavy duty with ISI mark with suitable size MS box of 16g thick concealed and covered with 3mm thick laminated hylem sheet for 5 amps 5 pin PLUG SOCKET POINT AT CONVENIENT PLACES including citcuit mains, cost of all materials, specials, etc., all complete,
[5 empty] | 90 | Rmt | 1.5 sqmm copper PVC insulated unsheathed single core cable | 16.55 | 90 Rmt | 1489.5
[5 empty] | 45 | Rmt | PVC rigid conduit pipe 19 mm / 20mm heavy duty with ISI mark | 20 | Rmt | 900
[5 empty] | 20 | No | 19 mm PVC rigid bends | 3.15 | Dozen | 63
[5 empty] | 10 | No | 19 mm PVC rigid tees | 1.34 | Dozen | 13.4
[5 empty] | 1 | No | 6" PVC Electrical Box (150mm) | 58 | No | 58
[5 empty] | 0.015 | Sqm | 3 mm thick laminated Hylem sheet | 661 | Sqm | 9.92
[5 empty] | 15 | No | 5 A 5 pin non - inter locking switch and plug ( flush type ) | 40.31 | No | 604.65
[5 empty] | 15 | No | 6" PVC Electrical Box (150mm) | 58 | No | 870
[5 empty] | 0.225 | Sqm | 3 mm thick laminated Hylem sheet | 661 | SQqm | 148.73 | 5279.45
[5 empty] | 1.25 | Bag | Cement | 302 | Bag | 377.5 | 52.79
[5 empty] | 45 | Sqm | 1.5 sqmm copper PVC insulated unsheathed single core cable for continuous earth connection | 16.55 | 90 Rmt | 744.75
[7 empty] | Labour charges |  |  | 4828
[7 empty] | Sundries |  |  | 40
[7 empty] | Total for 15 points |  |  | 10147.45
[7 empty] | Rate for 1 point |  |  | 676.5 | 8055
[7 empty] | Labour charges |  |  |  | -2092.45
[5 empty] | 1 | No | Maistry | 898 | No | 898
[5 empty] | 2 | No | Wiremen Grade - I | 783 | No | 1566
[5 empty] | 3 | No | Wiremen Grade - II | 778 | No | 2334
[5 empty] | 4 | No | Helper | 611 | No | 2444
7242
2 X1.5 Sqmm OPEN WIRING PVC conduit
Run off mains with 2 wires of 1.5 Sqmm copper PVC insulated unsheathed single core 1.1KV cable wire contuinuous earth by means of 1.5 Sqmm copper PVC insulated unsheathed single core 1.1 KV grade cable in fully concealed 19 mm / 20 mm dia rigid PVC open conduit pipe heavy duty with ISI mark including cost of all materials, specials, etc., all complete.
[5 empty] | 180 | Rmt | 1.5 sqmm copper PVC insulated unsheathed single core cable | 16.55 | Rmt | 2979
[5 empty] | 90 | Rmt | PVC rigid conduit pipe 19 mm / 20mm heavy duty with ISI mark | 20 | Rmt | 1800
[5 empty] | 1 | gross | MS saddles 19mm | 39 | gross | 39
[5 empty] | 300 | Nos | TW plugs 38x25x19mm | 287 | 1000Nos | 86.1
[5 empty] | 2 | Gross | Brass screws 38mm | 69.4 | gross | 138.8
[5 empty] | 0.33 | Bag | Cement | 302 | Bag | 99.66
[5 empty] | 90 | Rmt | 1.5 sqmm copper PVC insulated unsheathed single core cable for continuous earth connection | 16.55 | Rmt | 1489.5
[5 empty] | 2/3 |  | Labour charges | 7242 |  | 4828
11460.06
[7 empty] | Sundries |  |  | 52.28
[7 empty] | Total for 90 Metres |  |  | 11512.34
[7 empty] | Rate for 1 Rmt |  |  | 127.91
2 X 2.5 Sq mm in fully concealed PVC conduit (open wiring)
Run off mains with 2 wires of 2.5 Sqmm copper PVC insulated unsheathed single core 1.1KV cable wire contuinuous earth by means of 1.5 Sqmm copper PVC insulated unsheathed single core 1.1 KV grade cable in fully concealed 19 mm / 20 mm dia rigid PVC conduit pipe heavy duty with ISI mark including cost of all materials, specials, etc., all complete.
[7 empty] | Total as per Data No. |  |  | 11512.34
[5 empty] | 180 | Rmt | Add 180 mt 2.5 Sqmm copper PVC insulated unsheathed S.C. cable | 25.75 | Rmt | 4635
[5 empty] | 180 | Rmt | Deduct 1.5 Sqmm copper PVC insulated unsheathed S.C. cable | 16.55 | Rmt | 2979
[7 empty] | Sundries |  |  | 36
[7 empty] | Total for 90 metres |  |  | 13204.34
[7 empty] | Rate for 1 Rmt |  |  | 146.71
Supply and Fixing of 25 W LED street light fitting
Charges for fixing 25 W LED lamp street light fittings ( all types) in the existing street pole/wall with required GI pipe 'B' class and accessories
[5 empty] | 1.5 | Rmt | 25 mm dia GI 'B' class pipe p-46 it-118 -v | 128 | Rmt | 192
[5 empty] | 2 | pair | Back lamp with bolts & nuts | 35 | pair | 70
[5 empty] | 8 | Rmt | 2.5 Sqmm PVC insulated unsheathed copper cable | 25.75 | 90 Rmt | 206
[5 empty] | 1 | No | Labour charges for fixing the street light fitting with the required accessories in the E.B pole including connection etc., complete. | 1690 | Each | 1690
[7 empty] | Sundries for painting the GI pipes, MS clamps, screws, etc., complete in all respects. | LS |  | 15.53
[7 empty] | Rate for Each |  |  | 2173.53
Labour charges for 3 Nos
[5 empty] | 1 | No | Electrician Maistry | 898 | No | 898
[5 empty] | 1 | No | Wiremen Grade I | 783 | No | 783
[5 empty] | 2 | No | Wiremen Grade II | 778 | No | 1556
[5 empty] | 3 | No | Helper | 611 | No | 1833
[7 empty] | Total for 3 Nos |  |  | 5070
[7 empty] | Rate for 1 No |  |  | 1690
DATA
25 W LED Street light Fittings
[5 empty] | 1 | No | 25 W LED Street light Fittings p-115 18 a/ lower end | 11890 | No | 11890 | 1193
[5 empty] | 1 | No | Labour charges | 2173.53 | No | 2173.53 | 2173.53
Sundries
[7 empty] | Rate for Each |  |  | 14063.53 | 3366.53
Supply and fixing of triple pole and neutral 4 way 7 segment 3 tier compartmental type MCB distribution board complete with necessary incomings and outgoings etc.
[5 empty] | 1 | No. | 4 way 7 segment 3 tier compartmental type MCB DB [SR P.138] | 5363 | No. | 5363
[5 empty] | 1 | No. | 63A TPN 10 KA MCB [SR P.132 6 j] | 1633 | No. | 1633
[5 empty] | 3 | No. | 63A double 4 pole 30MA ELCB [SR P.133 11 c] | 2178 | No. | 6534
[5 empty] | 3 | No. | 63A 10KA double pole MCB [SR P.132 6 d] | 837 | No. | 2511
[5 empty] | 12 | No. | 20A SP MCB [SR P.132 6 a] | 174 | No. | 2088
[6 empty] | LS | Wall cutting, flushing etc vide SD 167 |  | LS | 55.3
[6 empty] | LS | Earth connection vide SD 167 | LS |  | 24
18208.3
[7 empty] | Add 1% sundries |  |  | 182.08
[7 empty] | Add Labour charges vide SD - 175 |  |  | 2252
[7 empty] | Rate for Each |  |  | 20642.38
[7 empty] | Say |  |  | 20473

## Abstract
TAMIL NADU POLICE HOUSING CORPORATION LTD
ABSTRACT
Name of work:- Construction of 3 nos of SFO and 50 nos of Firemen quarters for Fire and Rescue Services Station at Palavoyal Village, Redhills in Chennai Sub Urban
Sl. No. | Qty. | Description | Rate (CS sand) | Unit | Amount 2022-2023 | Rate (CS sand) | Amount 2022-2023 | Rate | Amount 2020-2021
1.1 | * | Earth work excavation in all soils (including refilling) | 0 |  | *
0 | 169.7 | a. 0 to 2 mt. | 237.08 | Cum. | 40232.48 | 247.31 | 41968.51 | 195.54 | 113628.29
0 | 47.4 | b. 2 to 3 mt. | 247.63 | Cum. | 11737.66 | 258.53 | 12254.32 | 203.64 | 8858.34
0 | 0 | c. 3 to 4 mt. | 258.18 | Cum. | 0 | 269.75 | 0
0 | 283.6 | d. 4 to 5 mt. | 268.73 | Cum. | 76211.83 | 280.97 | 79683.09
1.2 | 0 | Earth work excavation in all soils (excluding refilling) | 0 | 0 | 0 | 0 | 0
0 | 0 | a. 0 to 2 mt. | 224.1 | Cum. | 0 | 233.76 | 0
0 | 0 | b. 2 to 3 mt. | 234.65 | Cum. | 0 | 244.98 | 0
1.3 | 0 | Earth work excavation in Soft disintegrated rock (including refilling) | 0 |  | 0 | 0 | 0
0 | 0 | a. 0 to 2 mt. | 346.78 | Cum. | 0 | 361.59 | 0
0 | 0 | b. 2 to 3 mt. | 357.33 | Cum. | 0 | 372.81 | 0
1.4 | 0 | Earth work excavation for Open foundation (including refilling) | 0 | 0 | 0 | 0 | 0
0 | 0 | a. 0 to 2 mt. | 125.03 | Cum. | 0 | 130.43 | 0 | 0 | 0
0 | 0 | b. 2 to 3 mt. | 135.58 | Cum. | 0 | 141.65 | 0 | 92.4 | 2097.48
1.5 | * | Earth work excavation for Open foundation (excluding refilling) | 0 |  |  | 0 |  | 100.5 | 1035.15
0 | 2876 | a. 0 to 2 mt. | 112.05 | Cum. | 322255.8 | 116.88 | 336146.88
0 | 1173.5 | b. 2 to 3 mt. | 122.6 | Cum. | 143871.1 | 128.1 | 150325.35
0 | 1173.5 | c. 3 to 4 mt. | 133.15 | Cum. | 156251.53 | 139.32 | 163492.02
0 | 0 | d. 4 to 5 mt. | 143.7 | Cum. | 0 | 150.54 | 0
1.6 | 0 | Earth work excavation for Open foundation for drains (excluding refilling) width upto 1.25 m | 0 | 0 | 0 | 0 | 0
0 | 0 | a. 0 to 2 mt. | 168.08 | Cum. | 0 | 175.32 | 0
0 | 0 | b. 2 to 3 mt. | 178.63 | Cum. | 0 | 186.54 | 0
1.7 | 0 | Earth work excavation in Soft disintegrated rock (Excluding refilling) | 0 |  | 0 | 0 | 0
0 | 0 | a. 0 to 2 mt. | 333.8 | Cum. | 0 | 348.04 | 0
0 | 0 | b. 2 to 3 mt. | 344.35 | Cum. | 0 | 359.26 | 0
1.8 | 0 | Earth work excavation in SDR for Open foundation (excluding refilling) | 0 |  | 0 | 0 | 0
0 | 0 | a. 0 to 2 mt. | 166.9 | Cum. | 0 | 174.02 | 0
0 | 0 | b. 2 to 3 mt. | 177.45 | Cum. | 0 | 185.24 | 0
1.9 | 0 | Providing Driven PILES | 0 | 0 | 0 | 0 | 0
0 | 0 | a.300mm dia | 0 | Rmt | 0 | 0 | 0
0 | 0 | b.330mm dia | 0 | Rmt | 0 | 0 | 0
0 | 0 | c.375mm dia | 0 | Rmt | 0 | 0 | 0
0 | 0 | d.400mm dia | 0 | Rmt | 0 | 0 | 0
0 | 0 | e.450mm dia | 0 | Rmt | 0 | 0 | 0 | 879.19 | 4483.87
0 | 0 | f.500mm dia | 0 | Rmt | 0 | 0 | 0
2.1 | 0 | Filling C.S. sand | 1465.4 | Cum. | 0 | 1942.27 | 0
2.2 | 0 | Sand Gravel Mix | 1314.94 | Cum. | 0 | 1677.14 | 0
2.3 | 0 | Supply and filling of 40 mm Brick jelly | 759.93 | Cum. | 0 | 990.15 | 0
2.4 | 0 | Supply and filling of 20 mm Brick jelly | 840.93 | Cum. | 0 | 1071.15 | 0
2.5 | 0 | Gravel soling | 264.65 | Cum. | 0 | 298.6 | 0
2.6 | 28.8 | Supply and filling of 40 mm HBSJ | 1201.95 | Cum. | 34616.16 | 1491.47 | 42954.34 | 4013.53 | 289776.87
2.7 | 9.6 | Supply and filling of 20 mm HBSJ | 1621.15 | Cum. | 15563.04 | 1904.47 | 18282.91 | 5495.65 | 155526.9
3.1 | 171.6 | C.C.1:5:10 for Foundation & Basement | 4598.69 | Cum. | 789135.2 | 5165.56 | 886410.1
3.2 | 66.1 | P.C.C. 1:2:4 for Foundation & Basement and other similar works | 6150.15 | Cum. | 406524.92 | 6711.44 | 443626.18
3.3 | 0.3 | P.C.C. 1:8:16 using 20 mm broken brick jelly | 3980.23 | Cum. | 1194.07 | 4493.73 | 1348.12
3.4 | 0 | Providing WBM 125 mm consolidated thick with gravel blindage | 0 | Sqm. | 0 | 0 | 0
3.5 | 0 | Surface dressing over WBM 25 mm thick | 0 | Sqm. | 0 | 0 | 0
3.6 | 0 | Providing WBM 125 mm consolidated thick with gravel blindage (IRC 63 to 45mm for 75mm thick and 37.5 to 26.5mm for 50.mm thick) | 163.72 | Sqm. | 0 | 201.42 | 0
3.7 | 0 | Surface dressing over WBM 25 mm tk. with pre-coated chips using 11.2mm size IRC | 140.16 | Sqm. | 0 | 148.67 | 0
4.1 | 0 | R.C.C. 1:2:4 Foundation and Basement | 7705.08 | Cum. | 0 | 8335.46 | 0
4.2 | 0 | R.C.C. 1: 11/2: 3 Foundation and Basement | 8355.59 | Cum. | 0 | 8985.96 | 0
5 | 0 | R.R. masonry in C.M. 1:5 Foundation and Basment | 5102.31 | Cum. | 0 | 5729.38 | 0 | 5808.15 | 274725.5
6.1 | 0 | Brick work in C.M. 1:5 (F& B) using Chamber Burnt brick of size 23 x 11.2 x 7 cm (9" x 4 3/8" x 2 3/4") | 6794.77 | Cum. | 0 | 7265.86 | 0
6.2 | 197.2 | Brick work in C.M. 1:5 (F& B) using chamber Burnt bricks of size 23 x 11.4 x 7.5 cm (9" x 4 1/2"x 3") | 6477.73 | Cum. | 1277408.36 | 6907.38 | 1362135.34
6.3 | 0 | Brick work in C.M. 1:5 (F& B) using Chamber Burnt brick of size 23 x 11 x 7 cm (9" x 4 1/4" x 2 3/4") | 0 | Cum. | 0 | 0 | 0
6.4 | 0 | Brick work in C.M. 1:5 (F& B) using Chamber Burnt brick of size 22 x 11 x 7 cm (8 3/4" x 4 1/4" x 2 3/4") | 0 | Cum. | 0 | 0 | 0
6.5 | 0 | Brick work in C.M. 1:5 (F& B) using Kiln Burnt Country bricks of size 22 x 11 x 7 cm (8 3/4" x 4 1/4" x 2 3/4") | 6503.79 | Cum. | 0 | 6886.91 | 0
6.6 | 0 | Brick work in C.M. 1:5 (F& B) using Kiln Burnt Country bricks of size 22 x 11 x 5.7 cm (8 3/4" x 4 1/4" x 2 1/4") | 0 | Cum. | 0 | 0 | 0 | 705 | 12690
7.1 | 0 | Damp Proof Course in C.M. 1:4, 12 MM thick mixed with Crude oil | 0 | Sqm. | 0 | 0 | 0
7.2 | 150.5 | Supply and fixing of Bituminous filler pad, 20 mm tk. for expansion joint | 719 | Sqm. | 108209.5 | 719 | 108209.5
7.3 | 0 | Damp Proof Course in C.M. 1:4, 12 MM thick mixed with Water proofing compound | 311.92 | Sqm. | 0 | 329.48 | 0
8.1 | 0 | R.C.C.1:2:4 | 0 | 0 | 0 | 0 | 0
0 | 0 | a. In Ground floor | 7824.93 | Cum. | 0 | 8460.42 | 0
0 | 0 | b. In First floor | 8061.03 | Cum. | 0 | 8706.6 | 0
0 | 0 | c. In Second floor | 8297.13 | Cum. | 0 | 8952.78 | 0
0 | 0 | d. In Third floor | 8533.23 | Cum. | 0 | 9198.96 | 0
0 | 0 | e. In Fourth floor | 8769.33 | Cum. | 0 | 9445.14 | 0
8.2 | 0 | R.C.C.1: 1 1/2 :3 | 0 | 0 | 0 | 0 | 0
0 | 0 | a. In Ground floor | 8475.44 | Cum. | 0 | 9110.92 | 0
0 | 0 | b. In First floor | 8711.54 | Cum. | 0 | 9357.1 | 0
0 | 0 | c. In Second floor | 8947.64 | Cum. | 0 | 9603.28 | 0
0 | 0 | d. In Third floor | 9183.74 | Cum. | 0 | 9849.46 | 0
0 | 0 | e. In Fourth floor | 9419.84 | Cum. | 0 | 10095.64 | 0
0 | 0 | f. In Fifth floor | 9655.94 | Cum. | 0 | 10341.82 | 0
0 | 0 | g. In sixth floor | 9892.04 | Cum. | 0 | 10588 | 0
0 | 0 | h. In seventh floor | 10128.14 | Cum. | 0 | 10834.18 | 0
0 | 0 | i. In eighth floor | 10364.24 | Cum. | 0 | 11080.36 | 0
0 | 0 | j. In Ninth floor | 10600.34 | Cum. | 0 | 11326.54 | 0
0 | 0 | k. In Tenth floor | 10836.44 | Cum. | 0 | 11572.72 | 0
0 | 0 | l. In Eleventh floor | 11072.54 | Cum. | 0 | 11818.9 | 0
0 | 0 | m. In Twelth floor | 11308.64 | Cum. | 0 | 12065.08 | 0
9.1 | 0 | Brick work in C.M. 1:6 using Chamber Burnt brick of size 23 x 11.2 x 7 cm (9" x 4 3/8" x 2 3/4") | 0 | 0 | 0 | 0 | 0
0 | 0 | a. In Ground Floor | 6801.69 | Cum. | 0 | 7275.66 | 0
0 | 0 | b. In First Floor | 6960.89 | Cum. | 0 | 7441.65 | 0
0 | 0 | c. In Second Floor | 7120.09 | Cum. | 0 | 7607.64 | 0
0 | 0 | d. In Third Floor | 7279.29 | Cum. | 0 | 7773.63 | 0 | 0 | 0
0 | 0 | e. In Fourth Floor | 7438.49 | Cum. | 0 | 7939.62 | 0 | 5817.59 | 311241.07
9.2 | * | Brick work in C.M. 1:6 using chamber Burnt bricks of size 23 x 11.4 x 7.5 cm (9" x 4 1/2"x 3") | 0 | 0 |  | 0 |  | 5948.82 | 371801.25
0 | 63.9 | a. In Ground Floor/Stilt floor | 6498.64 | Cum. | 415263.1 | 6931.68 | 442934.35 | 6080.05 | 477283.93
0 | 231.7 | b. In First Floor | 6657.84 | Cum. | 1542621.53 | 7097.67 | 1644530.14 | 6211.28 | 327955.58
0 | 231.7 | c. In Second Floor | 6817.04 | Cum. | 1579508.17 | 7263.66 | 1682990.02
0 | 221.4 | d. In Third Floor | 6976.24 | Cum. | 1544539.54 | 7429.65 | 1644924.51
0 | 209.1 | e. In Fourth Floor | 7135.44 | Cum. | 1492020.5 | 7595.64 | 1588248.32
0 | 209.1 | f. In Fifth floor | 7294.64 | Cum. | 1525309.22 | 7761.63 | 1622956.83
0 | 45.3 | g. In sixth floor | 7453.84 | Cum. | 337658.95 | 7927.62 | 359121.19
0 | 0 | h. In seventh floor | 7613.04 | Cum. | 0 | 8093.61 | 0
0 | 0 | i. In eighth floor | 7772.24 | Cum. | 0 | 8259.6 | 0
0 | 0 | j. In Ninth floor | 7931.44 | Cum. | 0 | 8425.59 | 0
0 | 0 | k. In Tenth floor | 8090.64 | Cum. | 0 | 8591.58 | 0
0 | 0 | l. In Eleventh floor | 8249.84 | Cum. | 0 | 8757.57 | 0
0 | 0 | m. In Twelth floor | 8409.04 | Cum. | 0 | 8923.56 | 0
0 | 0 | n. In thirteen floor | 8568.24 | Cum. | 0 | 9089.55 | 0
9.3 | 0 | Brick work in C.M. 1:6 using Chamber Burnt brick of size 23 x 11 x 7 cm (9" x 4 1/4" x 2 3/4") | 0 | 0 | 0 | 0 | 0
0 | 0 | a. In Ground Floor | 0 | Cum. | 0 | 0 | 0
0 | 0 | b. In First Floor | 0 | Cum. | 0 | 0 | 0
0 | 0 | c. In Second Floor | 0 | Cum. | 0 | 0 | 0
0 | 0 | d. In Third Floor | 0 | Cum. | 0 | 0 | 0
0 | 0 | e. In Fourth Floor | 0 | Cum. | 0 | 0 | 0
9.4 | 0 | Brick work in C.M. 1:6 using Chamber Burnt brick of size 22 x 11 x 7 cm (8 3/4" x 4 1/4" x 2 3/4") | 0 | 0 | 0 | 0 | 0
0 | 0 | a. In Ground Floor | 0 | Cum. | 0 | 0 | 0
0 | 0 | b. In First Floor | 0 | Cum. | 0 | 0 | 0
0 | 0 | c. In Second Floor | 0 | Cum. | 0 | 0 | 0
0 | 0 | d. In Third Floor | 0 | Cum. | 0 | 0 | 0
0 | 0 | e. In Fourth Floor | 0 | Cum. | 0 | 0 | 0
9.5 | 0 | Brick work in C.M. 1:6 using Kiln Burnt Country bricks of size 22 x 11 x 7 cm ( 8 3/4" x 4 1/4" x 2 3/4") | 0 | 0 | 0 | 0 | 0
0 | 0 | a. In Ground Floor | 6510.21 | Cum. | 0 | 6896.21 | 0
0 | 0 | b. In First Floor | 6669.41 | Cum. | 0 | 7062.2 | 0
0 | 0 | c. In Second Floor | 6828.61 | Cum. | 0 | 7228.19 | 0
0 | 0 | d. In Third Floor | 6987.81 | Cum. | 0 | 7394.18 | 0
0 | 0 | e. In Fourth Floor | 7147.01 | Cum. | 0 | 7560.17 | 0
9.6 | 0 | Brick work in C.M. 1:6 using Kiln Burnt Country bricks of size 22 x 11 x 5.7 cm (8 3/4" x 4 1/4" x 2 1/4") | 0 | 0 | 0 | 0 | 0
0 | 0 | a. In Ground Floor | 0 | Cum. | 0 | 0 | 0
0 | 0 | b. In First Floor | 0 | Cum. | 0 | 0 | 0
0 | 0 | c. In Second Floor | 0 | Cum. | 0 | 0 | 0
0 | 0 | d. In Third Floor | 0 | Cum. | 0 | 0 | 0
0 | 0 | e. In Fourth Floor | 0 | Cum. | 0 | 0 | 0
10.1 | 0 | Brick partition work in C.M. 1:4 Chamber Burnt brick of size 23 x 11.2 x 7 cm (9" x 4 3/8" x 2 3/4")112 mm tk (B.P.) | 0 | 0 | 0 | 0 | 0
0 | 0 | a. In Foundation and basement | 837.79 | Sqm. | 0 | 890.01 | 0
0 | 0 | b. In Ground Floor | 846.63 | Sqm. | 0 | 899.23 | 0
0 | 0 | c. In First Floor | 864.46 | Sqm. | 0 | 917.82 | 0
0 | 0 | d. In Second Floor | 882.29 | Sqm. | 0 | 936.41 | 0
0 | 0 | e. In Third Floor | 900.12 | Sqm. | 0 | 955 | 0 | 0 | 0
0 | 0 | f. In Fourth Floor | 917.95 | Sqm. | 0 | 973.59 | 0 | 733.23 | 20603.76
10.2 | * | Brick partition work in C.M. 1:4 using chamber Burnt bricks of size 23 x 11.4 x 7.5 cm (9" x 4 1/2"x 3") 114 mm tk (B.P.) | 0 | 0 |  | 0 |  | 740.65 | 13850.16
0 | 0 | a. In Foundation and basement | 819.98 | Sqm. | 0 | 869.32 | 0 | 755.61 | 45336.6
0 | 33.7 | b. In Ground Floor/stilt floor | 828.97 | Sqm. | 27936.29 | 878.7 | 29612.19 | 770.57 | 46234.2
0 | 610.1 | c. In First Floor | 847.12 | Sqm. | 516827.91 | 897.62 | 547637.96 | 785.53 | 83658.95
0 | 610.1 | d. In Second Floor | 865.27 | Sqm. | 527901.23 | 916.54 | 559181.05
0 | 614.9 | e. In Third Floor | 883.42 | Sqm. | 543214.96 | 935.46 | 575214.35
0 | 576.4 | f. In Fourth Floor | 901.57 | Sqm. | 519664.95 | 954.38 | 550104.63
0 | 576.4 | f. In Fifth floor | 919.72 | Sqm. | 530126.61 | 973.3 | 561010.12
0 | 388.1 | g. In sixth floor | 937.87 | Sqm. | 363987.35 | 992.22 | 385080.58
0 | 0 | h. In seventh floor | 956.02 | Sqm. | 0 | 1011.14 | 0
0 | 0 | i. In eighth floor | 974.17 | Sqm. | 0 | 1030.06 | 0
0 | 0 | j. In Ninth floor | 992.32 | Sqm. | 0 | 1048.98 | 0
0 | 0 | k. In Tenth floor | 1010.47 | Sqm. | 0 | 1067.9 | 0
0 | 0 | l. In Eleventh floor | 1028.62 | Sqm. | 0 | 1086.82 | 0
0 | 0 | m. In Twelth floor | 1046.77 | Sqm. | 0 | 1105.74 | 0
0 | 0 | n. In thirteen floor | 1064.92 | Sqm. | 0 | 1124.66 | 0
10.3 | 0 | Brick partition work in C.M. 1:4 Chamber Burnt brick of size 23 x 11 x 7 cm (9" x 4 1/4" x 2 3/4") 110 mm tk (B.P.) | 0 | 0 | 0 | 0 | 0
0 | 0 | a. In Foundation and basement | 0 | Sqm. | 0 | 0 | 0
0 | 0 | b. In Ground Floor | 0 | Sqm. | 0 | 0 | 0
0 | 0 | c. In First Floor | 0 | Sqm. | 0 | 0 | 0
0 | 0 | d. In Second Floor | 0 | Sqm. | 0 | 0 | 0
0 | 0 | e. In Third Floor | 0 | Sqm. | 0 | 0 | 0
0 | 0 | f. In Fourth Floor | 0 | Sqm. | 0 | 0 | 0
10.4 | 0 | Brick partition work in C.M. 1:4 Chamber Burnt brick of size 22 x 11 x 7 cm (8 3/4" x 4 1/4" x 2 3/4") 110 mm tk (B.P.) | 0 | 0 | 0 | 0 | 0
0 | 0 | a. In Foundation and basement | 0 | Sqm. | 0 | 0 | 0
0 | 0 | b. In Ground Floor | 0 | Sqm. | 0 | 0 | 0
0 | 0 | c. In First Floor | 0 | Sqm. | 0 | 0 | 0
0 | 0 | d. In Second Floor | 0 | Sqm. | 0 | 0 | 0
0 | 0 | e. In Third Floor | 0 | Sqm. | 0 | 0 | 0
0 | 0 | f. In Fourth Floor | 0 | Sqm. | 0 | 0 | 0
10.5 | 0 | Brick partition work in C.M. 1:4 Kiln Burnt Country bricks of size 22 x 11 x 7 cm (8 3/4" x 4 1/4" x 2 3/4") 110 mm tk (B.P.) | 0 | 0 | 0 | 0 | 0
0 | 0 | a. In Foundation and basement | 792.6 | Sqm. | 0 | 834.24 | 0
0 | 0 | b. In Ground Floor | 801.28 | Sqm. | 0 | 843.29 | 0
0 | 0 | c. In First Floor | 818.79 | Sqm. | 0 | 861.55 | 0
0 | 0 | d. In Second Floor | 836.3 | Sqm. | 0 | 879.81 | 0
0 | 0 | e. In Third Floor | 853.81 | Sqm. | 0 | 898.07 | 0
0 | 0 | f. In Fourth Floor | 871.32 | Sqm. | 0 | 916.33 | 0
10.6 | 0 | Brick partition work in C.M. 1:4 Kiln Burnt Country bricks of size 22 x 11 x 5.7 cm (8 3/4" x 4 1/4" x 2 1/4") 110 mm tk (B.P.) | 0 | 0 | 0 | 0 | 0
0 | 0 | a. In Foundation and basement | 0 | Sqm. | 0 | 0 | 0
0 | 0 | b. In Ground Floor | 0 | Sqm. | 0 | 0 | 0
0 | 0 | c. In First Floor | 0 | Sqm. | 0 | 0 | 0
0 | 0 | d. In Second Floor | 0 | Sqm. | 0 | 0 | 0
0 | 0 | e. In Third Floor | 0 | Sqm. | 0 | 0 | 0
0 | 0 | f. In Fourth Floor | 0 | Sqm. | 0 | 0 | 0
11.1 | 0 | Brick work in C.M. 1:4 Chamber Burnt brick of size 23 x 11.2 x 7 cm (9" x 4 3/8" x 2 3/4")70 mm tk (B.P.) | 0 | 0 | 0 | 0 | 0
0 | 0 | a. In Ground Floor | 566.6 | Sqm. | 0 | 601.08 | 0
0 | 0 | b. In First Floor | 577.74 | Sqm. | 0 | 612.7 | 0
0 | 0 | c. In Second Floor | 588.88 | Sqm. | 0 | 624.32 | 0
0 | 0 | d. In Third Floor | 600.02 | Sqm. | 0 | 635.94 | 0 | 0 | 0
0 | 0 | e. In Fourth Floor | 611.16 | Sqm. | 0 | 647.56 | 0 | 516.2 | 6504.12
11.2 | * | Brick work in C.M. 1:4 using chamber Burnt bricks of size 23 x 11.4 x 7.5 cm (9" x 4 1/2"x 3") 75 mm tk (B.P.) | 0 | 0 |  | 0 |  | 526.04 | 15570.78
0 | 11.2 | a. In Ground Floor | 579.56 | Sqm. | 6491.07 | 613.73 | 6873.78 | 535.88 | 19827.56
0 | 11.2 | b. In First Floor | 591.5 | Sqm. | 6624.8 | 626.18 | 7013.22
0 | 11.2 | c. In Second Floor | 603.44 | Sqm. | 6758.53 | 638.63 | 7152.66
0 | 0 | d. In Third Floor | 615.38 | Sqm. | 0 | 651.08 | 0
0 | 0 | e. In Fourth Floor | 627.32 | Sqm. | 0 | 663.53 | 0
0 | 0 | F. In fifth Floor | 639.26 | Sqm. | 0 | 675.98 | 0
0 | 0 | e. In sixth Floor | 651.2 | Sqm. | 0 | 688.43 | 0
11.3 | 0 | Brick work in C.M. 1:4 Chamber Burnt brick: of size 23 x 11 x 7 cm (9" x 4 1/4" x 2 3/4") 70 mm tk (B.P.) | 0 | 0 | 0 | 0 | 0
0 | 0 | a. In Ground Floor | 0 | Sqm. | 0 | 0 | 0
0 | 0 | b. In First Floor | 0 | Sqm. | 0 | 0 | 0
0 | 0 | c. In Second Floor | 0 | Sqm. | 0 | 0 | 0
0 | 0 | d. In Third Floor | 0 | Sqm. | 0 | 0 | 0
0 | 0 | e. In Fourth Floor | 0 | Sqm. | 0 | 0 | 0
11.4 | 0 | Brick work in C.M. 1:4 Chamber Burnt brick of size 22 x 11 x 7 cm (8 3/4" x 4 1/4" x 2 3/4") 70 mm tk (B.P.) | 0 | 0 | 0 | 0 | 0
0 | 0 | a. In Ground Floor | 0 | Sqm. | 0 | 0 | 0
0 | 0 | b. In First Floor | 0 | Sqm. | 0 | 0 | 0
0 | 0 | c. In Second Floor | 0 | Sqm. | 0 | 0 | 0
0 | 0 | d. In Third Floor | 0 | Sqm. | 0 | 0 | 0
0 | 0 | e. In Fourth Floor | 0 | Sqm. | 0 | 0 | 0
11.5 | 0 | Brick work in C.M. 1:4 Kiln Burnt Country bricks of size 22 x 11 x 7 cm (8 3/4" x 4 1/4" x 2 3/4") 70 mm tk (B.P.) | 0 | 0 | 0 | 0 | 0
0 | 0 | a. In Ground Floor | 546.2 | Sqm. | 0 | 574.52 | 0
0 | 0 | b. In First Floor | 557.34 | Sqm. | 0 | 586.14 | 0
0 | 0 | c. In Second Floor | 568.48 | Sqm. | 0 | 597.76 | 0
0 | 0 | d. In Third Floor | 579.62 | Sqm. | 0 | 609.38 | 0
0 | 0 | e. In Fourth Floor | 590.76 | Sqm. | 0 | 621 | 0
11.6 | 0 | Brick work in C.M. 1:4 Kiln Burnt Country bricks of size 22 x 11 x 5.7 cm (8 3/4" x 4 1/4" x 2 1/4") 57 mm tk (B.P.) | 0 | 0 | 0 | 0 | 0
0 | 0 | a. In Ground Floor | 0 | Sqm. | 0 | 0 | 0
0 | 0 | b. In First Floor | 0 | Sqm. | 0 | 0 | 0 | 0 | 0
0 | 0 | c. In Second Floor | 0 | Sqm. | 0 | 0 | 0 | 349.32 | 1956.19
0 | 0 | d. In Third Floor | 0 | Sqm. | 0 | 0 | 0 | 355.88 | 1992.93
0 | 0 | e. In Fourth Floor | 0 | Sqm. | 0 | 0 | 0 | 362.44 | 2029.66
12.1 | * | Brick partition in C.M. 1:4 using country bricks of size 22 x11x5cm 50 mm thick | 0 | 0 |  | 0
0 | 23 | a. In Ground Floor | 393.76 | Sqm. | 9056.48 | 416.9 | 9588.7
0 | 23 | b. In First Floor | 401.72 | Sqm. | 9239.56 | 425.2 | 9779.6
0 | 24.2 | c. In Second Floor | 409.68 | Sqm. | 9914.26 | 433.5 | 10490.7
0 | 17.6 | d. In Third Floor | 417.64 | Sqm. | 7350.46 | 441.8 | 7775.68
0 | 17.6 | e. In Fourth Floor | 425.6 | Sqm. | 7490.56 | 450.1 | 7921.76
0 | 21.6 | F. In fifth Floor | 433.56 | Sqm. | 9364.9 | 458.4 | 9901.44
0 | 0 | e. In sixth Floor | 441.52 | Sqm. | 0 | 466.7 | 0
12.2 | 0 | Brick partition in C.M. 1:4 50 mm tk. (B.P.) Kiln Burnt Country brick: 23 x 11 x 5 cm (9" x 4 1/4" x 2") | 0 | 0 | 0 | 0 | 0
0 | 0 | a. In Ground Floor | 0 | Sqm. | 0 | 0 | 0 | 32.23 | 2017.6
0 | 0 | b. In First Floor | 0 | Sqm. | 0 | 0 | 0
0 | 0 | c. In Second Floor | 0 | Sqm. | 0 | 0 | 0
0 | 0 | d. In Third Floor | 0 | Sqm. | 0 | 0 | 0
0 | 0 | e. In Fourth Floor | 0 | Sqm. | 0 | 0 | 0
0 | 0 | 0 | 0 | 0 | 0 | 0 | 0
13.1 | 741.1 | Filling with Excavated Earth | 38.95 | Cum. | 28865.85 | 40.65 | 30125.72
13.2 | 0 | Filling with Excavated Earth Mixed with lime in the proporation 1:4 (one of lime & four of earth) | 0 | Cum. | 0 | 0 | 0
14.I | 0 | Precast Cupboard slab 20 mm tk. | 0 | 0 | 0 | 0 | 0
0 | 0 | a. In Ground floor | 1472.49 | Sqm. | 0 | 1543.22 | 0
0 | 0 | b. In First floor | 1477.26 | Sqm. | 0 | 1548.19 | 0
0 | 0 | c. In Second floor | 1482.03 | Sqm. | 0 | 1553.16 | 0
0 | 0 | d. In Third floor | 1486.8 | Sqm. | 0 | 1558.13 | 0
0 | 0 | e. In Fourth floor | 1491.57 | Sqm. | 0 | 1563.1 | 0
0 | 0 | f. In Fifth floor | 1496.34 | Sqm. | 0 | 1568.07 | 0
0 | 0 | g. In sixth floor | 1501.11 | Sqm. | 0 | 1573.04 | 0
0 | 0 | h. In seventh floor | 1505.88 | Sqm. | 0 | 1578.01 | 0
0 | 0 | i. In eighth floor | 1510.65 | Sqm. | 0 | 1582.98 | 0
0 | 0 | j. In Ninth floor | 1515.42 | Sqm. | 0 | 1587.95 | 0
0 | 0 | k. In Tenth floor | 1520.19 | Sqm. | 0 | 1592.92 | 0
0 | 0 | l. In Eleventh floor | 1524.96 | Sqm. | 0 | 1597.89 | 0
14.II | 0 | Precast cupboard slab 40 mm tk. | 0 | 0 | 0 | 0 | 0
0 | 0 | a. In Foundation & basement | 1610.71 | Sqm. | 0 | 1694.2 | 0
0 | 0 | b. In Ground floor | 1615.55 | Sqm. | 0 | 1699.25 | 0
0 | 0 | c. In First floor | 1625.08 | Sqm. | 0 | 1709.19 | 0
0 | 0 | d. In Second floor | 1634.61 | Sqm. | 0 | 1719.13 | 0
0 | 0 | e. In Third floor | 1644.14 | Sqm. | 0 | 1729.07 | 0
0 | 0 | f. In Fourth floor | 1653.67 | Sqm. | 0 | 1739.01 | 0
15.1 | 0 | Cuddappa slab 20 mm tk. | 0 | 0 | 0 | 0 | 0
0 | 0 | a. In Ground floor | 556.1 | Sqm. | 0 | 563.35 | 0
0 | 0 | b. In First floor | 560.82 | Sqm. | 0 | 568.27 | 0
0 | 0 | c. In Second floor | 565.54 | Sqm. | 0 | 573.19 | 0
0 | 0 | d. In Third floor | 570.26 | Sqm. | 0 | 578.11 | 0
0 | 0 | e. In Fourth floor | 574.98 | Sqm. | 0 | 583.03 | 0
15.2 | 0 | Cuddappa slab 40 mm tk. | 0 | 0 | 0 | 0 | 0
0 | 0 | a. In Ground floor | 2072.79 | Sqm. | 0 | 2142.63 | 0
0 | 0 | b. In First floor | 2082.23 | Sqm. | 0 | 2152.48 | 0
0 | 0 | c. In Second floor | 2091.67 | Sqm. | 0 | 2162.33 | 0
0 | 0 | d. In Third floor | 2101.11 | Sqm. | 0 | 2172.18 | 0
0 | 0 | e. In Fourth floor | 2110.55 | Sqm. | 0 | 2182.03 | 0
16.1 | 0 | Precast Jally ventilator 50mm tk. | 0 | 0 | 0 | 0 | 0
0 | 0 | a. In Ground Floor | 2950.5 | Sqm. | 0 | 3089.73 | 0
0 | 0 | b. In First floor | 2959.39 | Sqm. | 0 | 3098.99 | 0
0 | 0 | c. In Second floor | 2968.28 | Sqm. | 0 | 3108.25 | 0
0 | 0 | d. In Third floor | 2977.17 | Sqm. | 0 | 3117.51 | 0
0 | 0 | e. In Fourth floor | 2986.06 | Sqm. | 0 | 3126.77 | 0
16.2 | 0 | Supplying & fixing of Terra cotta jolly (not less than 50mm) | 0 | 0 | 0 | 0 | 0
0 | 0 | a. In Ground Floor | 483.95 | Sqm. | 0 | 484.11 | 0
0 | 0 | b. In First Floor | 491.91 | Sqm. | 0 | 492.41 | 0
0 | 0 | c. In Second Floor | 499.87 | Sqm. | 0 | 500.71 | 0
0 | 0 | d. In Third Floor | 507.83 | Sqm. | 0 | 509.01 | 0
0 | 0 | e. In Fourth Floor | 515.79 | Sqm. | 0 | 517.31 | 0
0 | 0 | f. In Fifth Floor | 0 | Sqm. | 0 | 0 | 0
16.3 | 0 | Supplying & fixing of Terra cotta jolly (more than 50mm upto 110 mm) | 0 | 0 | 0 | 0 | 0
0 | 0 | a. In Ground Floor | 658.68 | Sqm. | 0 | 659.05 | 0
0 | 0 | b. In First Floor | 676.19 | Sqm. | 0 | 677.31 | 0
0 | 0 | c. In Second Floor | 693.7 | Sqm. | 0 | 695.57 | 0
0 | 0 | d. In Third Floor | 711.21 | Sqm. | 0 | 713.83 | 0
0 | 0 | e. In Fourth Floor | 728.72 | Sqm. | 0 | 732.09 | 0
17 | 0 | Form work- Lintel (C.W. planks) | 0 | Sqm. | 0 | 0 | 0
18 | 0 | Form work - M.S. Sheet (slab) | 0 | Sqm. | 0 | 0 | 0 | 0 | 0
19 | 0 | Form work - Small quantities (M.S. Sheet) | 0 | Sqm. | 0 | 0 | 0 | 122902.5 | 7742.86
20 | 0 | Form work - Plinth beam (C.W. planks) | 0 | Sqm. | 0 | 0 | 0 | 110702.5 | 3321.08
21.1 | 0 | R.C.C.Door frame | 0 | 0 | 0 | 0 | 0
0 | 0 | a. 900 x 2100 mm | 2780.64 | Each | 0 | 2880.23 | 0
0 | 0 | b. 700 x 2100 mm | 2742.98 | Each | 0 | 2841.8 | 0
0 | 0 | c. 1000 x 2100 mm | 2802.8 | Each | 0 | 2902.91 | 0
21.2 | * | Teak wood Wrought & Put up | 0 | 0 |  | 0
0 | 1.67 | a. T.W. over 2 m & below 3 m | 125290 | Cum. | 209234.3 | 125878 | 210216.26
0 | 0.663 | b. T.W. below 2 m length. | 113090 | Cum. | 74978.67 | 113678 | 75368.51
21.3 | 0 | PVC Door frame & shutter | 2135 | Sqm. | 0 | 2135 | 0
22.1 | 0 | Teak wood panelled door shutters | 0 | 0 | 0 | 0 | 0
0 | 0 | a. 1000 x 2100 mm | 5030.86 | Sqm. | 0 | 5096.56 | 0
0 | 0 | b. 900 x 2100 mm | 5046.57 | Sqm. | 0 | 5112.27 | 0
0 | 0 | c. 700 x 2100 mm | 5071.24 | Sqm. | 0 | 5136.94 | 0
0 | 0 | d. 1200 x 2100 mm (Single) annexure item | 6050.31 | Sqm. | 0 | 6116.01 | 0
22.2 | 0 | Teak wood "Window" & Ventilator Shutter | 0 | 0 | 0 | 0 | 0
0 | 0 | a. Window: 135 cm ht. | 3597.23 | Sqm. | 0 | 3659.42 | 0
0 | 0 | b. Window: 120 cm ht. | 0 | Sqm. | 0 | 0 | 0 | 52 | 676
0 | 0 | c. Window: 105 cm ht. | 3796.08 | Sqm. | 0 | 3858.29 | 0
0 | 0 | d. Ventilator: (90 x 60 cm) | 2804.85 | Sqm. | 0 | 2856.35 | 0
22.3 | 0 | T.W. double leaf shutters for cup board/ ward robes | 0 | Sqm. | 0 | 0 | 0
23.1 | 0 | T.W. single leaf Door shutters using 9 mm tk. phynol bonded BWR plywood | 0 | Sqm. | 0 | 0 | 0
0 | 0 | a. 900 x 2100 mm | 3632.18 | Sqm. | 0 | 3687.68 | 0
23.2 | 0 | Glass panels with Aluminium beedings | 835.7 | Sqm. | 0 | 845.1 | 0
23.3 | 253 | S&F of Magnetic door catches | 52 | Each | 13156 | 52 | 13156
23.4 | 0 | Supply and fixing of Aluminium window with 3mm thick Glass | 0 | 0 | 0 | 0 | 0
0 | 0 | a. 1.8 x 1.35 mt.window | 16131.07 | Each | 0 | 16343.94 | 0
0 | 0 | b. 1.35 x 1.35 mt.window | 12157.16 | Each | 0 | 12316.86 | 0
0 | 0 | c. 1.35 x 1.05 mt window | 10349.34 | Each | 0 | 10473.56 | 0
0 | 0 | d. 1.2 x 1.35 mt window | 9698.54 | Each | 0 | 9840.45 | 0
0 | 0 | e. 1.2 x 1.05 mt window | 8046.21 | Each | 0 | 8156.59 | 0
0 | 0 | f. 1.05 x 1.35 mt window | 8939.34 | Each | 0 | 9063.73 | 0
0 | 0 | g. 0.9 x 1.35 mt window | 8175.11 | Each | 0 | 8281.54 | 0 | 9.6 | 748.8
0 | 0 | h. 0.9 x 1.05 mt window | 6960.5 | Each | 0 | 7043.28 | 0 | 4013.53 | 108365.31
0 | 0 | i. 0.5 x 1.35 mt window | 4449.66 | Each | 0 | 4508.79 | 0
0 | 0 | j. 0.45 x 1.35 mt window | 4196.89 | Each | 0 | 4250.15 | 0
0 | 0 | k.0.90 x 0.60 mt.Ventilator | 5115.56 | Each | 0 | 5203.15 | 0
0 | 0 | l. 0.60 x 0.60 mt.Ventilator | 5680.39 | Each | 0 | 5768 | 0
24 | 0 | Manufacturing & supply of steel windows (Weight basis) | 69.6 | Kg. | 0 | 69.6 | 0
25 | 1518 | M.S.Holdfast | 9.6 | Each | 14572.8 | 9.6 | 14572.8
26 | 5.2 | Flooring in C.C.1:5:10 | 4598.69 | Cum. | 23913.19 | 5165.56 | 26860.91 | 425.49 | 21019.21
27.1 | 0 | B.w. in C.M. 1:4 for staircase steps Chamber burnt bricks 23 x 11.2 x 7 cm. | 7061.99 | Cum. | 0 | 7539.86 | 0
27.2 | 0 | B.w. in C.M. 1:4 for staircase steps Chamber burnt bricks 23 x 11.4 x 7.5 cm. | 6881.9 | Cum. | 0 | 7325.13 | 0
27.3 | 0 | B.w. in C.M. 1:4 for staircase steps Chamber burnt bricks 23 x 11 x 7 cm. | 0 | Cum. | 0 | 0 | 0
27.4 | 0 | B.w. in C.M. 1:4 for staircase steps Chamber burnt bricks 22 x 11 x 7 cm. | 0 | Cum. | 0 | 0 | 0
27.5 | 0 | B.w. in C.M. 1:4 for staircase steps Kiln burnt country bricks 22 x 11 x 7 cm. | 6929.71 | Cum. | 0 | 7326.4 | 0
27.6 | 0 | B.w. in C.M. 1:4 for staircase steps Kiln burnt country bricks 22 x 11 x 5.7 cm. | 0 | Cum. | 0 | 0 | 0 | 387.85 | 17065.4
28 | 21.1 | Floor plastering in C.M. 1:4, 20 mm tk. | 505.59 | Sqm. | 10667.95 | 534.57 | 11279.43 | 3308.56 | 76427.74
29.1 | 0 | Mosaic tiles 20 cm x 20 cm x 2 cm. | 0 | Sqm. | 0 | 0 | 0
29.2 | 0 | Mosaic tiles 25 cm x 25 cm x 2 cm. | 1225.45 | Sqm. | 0 | 1275.58 | 0
29.3 | 0 | Floor ceramic tiles | 1204.05 | Sqm. | 0 | 1245.34 | 0
29.4 | 0 | Glazed tiles | 1373.26 | Sqm. | 0 | 1416.87 | 0 | 207.15 | 696003.29
29.5 | 0 | Floor ceramic tiles (Anti-skid) | 1204.05 | Sqm. | 0 | 1245.34 | 0 | 213 | 13866.3
30 | 867.5 | Ellispattern | 442.65 | Sqm. | 383998.88 | 465.16 | 403526.3 | 240.95 | 249214.59
31 | 167.8 | Weathering course | 3624.04 | Cum. | 608113.91 | 4077.2 | 684154.16 | 0 | 0
32 | 0 | Pressed tiles (23cmx23cmx20mm) mixed with Crude oil | 0 | Sqm. | 0 | 0 | 0 | 67.37 | 22333.16
32.1 | 906.1 | Pressed tiles (23cmx23cmx20mm) mixed with Water proofing compound | 1187.64 | Sqm. | 1076120.6 | 1230.38 | 1114847.32 | 44.01 | 15399.1
32.2 | 0 | Pressed tiles (23cmx23cmx18mm) mixed with Water proofing compound | 0 | Sqm. | 0 | 0 | 0 | 32.79 | 7371.19
33 | 21888.3 | Plastering in C.M. 1:5, 12 mm tk. | 247.69 | Sqm. | 5421513.03 | 263.16 | 5760125.03 | 38.54 | 39861.92
34 | 386.1 | Plastering in C.M. 1:4, 12 mm tk. | 253.78 | Sqm. | 97984.46 | 269.25 | 103957.43
35 | 7821.5 | Spl. Ceiling plastering in C.M. 1:3, 10 mm tk. | 285.2 | Sqm. | 2230691.8 | 300.48 | 2350204.32
36 | * | Cement mortar Border in C.M. 1:5, 12 mm tk. | 0 | 0 |  | 0
| 343.7 | a. 150 mm wide | 79.91 | Rmt | 27465.07 | 84.08 | 28898.3
0 | 642.3 | b. 75 mm wide | 52.14 | Rmt | 33489.52 | 54.75 | 35165.93
0 | 2039.7 | c. 50 mm wide | 38.84 | Rmt | 79221.95 | 40.76 | 83138.17
37.1 | 7821.5 | White washing 3 coats (slaked) | 45.28 | Sqm. | 354157.52 | 47.21 | 369253.02 | 54.5 | 151668.05
37.2 | 0 | Colour washing ( slaked) | 50.33 | Sqm. | 0 | 52.47 | 0 | 209.27 | 10505.35
38.1 | 0 | Cement paint | 196.76 | Sqm. | 0 | 204.36 | 0 | 124.12 | 12846.42
38.2 | 0 | Matt paint | 163.93 | Sqm. | 0 | 169 | 0
39 | 26823 | M.S Grills | 70.15 | Kg. | 1881633.45 | 70.15 | 1881633.45
40 | 1009.4 | Painting - New "wood work" | 233.74 | Sqm. | 235937.16 | 240.31 | 242568.91
41 | 1140.9 | Painting - New "iron work" | 138.35 | Sqm. | 157843.52 | 142.15 | 162178.94
42 | 0 | Fabrication of Mild steel / RTS grills (with cement slurry wash) | 0 | 0 | 0 | 0 | 0
0 | 0 | a. upto 16mm dia rods | 90882 | MT | 0 | 92263.5 | 0
0 | 0 | b. above 16mm dia rods | 90882 | MT | 0 | 92263.5 | 0
43 | 0 | Fabrication of Mild steel / RTS grills | 0 | 0 | 0 | 0 | 0
0 | 0 | a. upto 16mm dia rods | 88873.5 | MT | 0 | 90172 | 0
0 | 0 | b. above 16mm dia rods | 88873.5 | MT | 0 | 90172 | 0 | 58 | 846.8
44.1 | 0 | PVC SWR 110 mm dia Rain water pipe | 343.11 | Rmt | 0 | 349.29 | 0 | 95 | 1710
44.2 | 0 | Rain Water Harvesting using Defunct borewell method | 0 | Each | 0 | 0 | 0 | 55 | 1540
45 | 0 | Stucco plastering 12 mm tk. | 316.38 | Sqm. | 0 | 331.64 | 0 | 1.5 | 138
46 | 151 | S & F 20 mm dia Alu. Hanger Rod | 58 | Rmt | 8758 | 58 | 8758
47 | 112 | S & F Alu Towel rail 75 cm long | 95 | Each | 10640 | 95 | 10640 | 224.51 | 12460.31
48 | 106 | S & F 5 pin Coat stand | 55 | Each | 5830 | 55 | 5830 | 303.26 | 3639.12
49 | 260 | S & F chromium plated 8 guage Picture Hook | 1.5 | Each | 390 | 1.5 | 390 | 790.6 | 9487.2
50.1 | 0 | Precast slab 50 mm tk.in C.C. 1:3:6 | 0 | Sqm. | 0 | 0 | 0 | 15381.73 | 15381.73
50.2 | 0 | Providing precast Kerb stone in C.C. 1:3:6, 450 x 300 x 150 mm | 252.81 | Rmt | 0 | 278.06 | 0
50.3 | 12 | Supply and planting avenue trees | 342.64 | Each | 4111.68 | 380.72 | 4568.64
50.4 | 12 | Providing Tree guard | 884.89 | Each | 10618.68 | 903.38 | 10840.56
50.5 | 1 | Supplying. Fabricating and erection of M.S Scheme Name board | 19064.35 | Each | 19064.35 | 19660.5 | 19660.5
51 | 0 | HDPE water tank 700 lit capacity with ISI mark | 7035 | Each | 0 | 7035 | 0
52 | * | PVC Water supply (ASTM) -AGL | 0 | 0 |  | 0
0 | 375 | a. 32 mm dia | 252.72 | Rmt | 94770 | 261.46 | 98047.5 | 282.89 | 7920.92
0 | 2605 | b. 25 mm dia | 234.47 | Rmt | 610794.35 | 243.43 | 634135.15
0 | 0 | c. 20 mm dia | 229.61 | Rmt | 0 | 238.64 | 0
52.1 | 268 | G.I Pipe 20mm dia for Hot water line (Fully Concealed in walls) | 311.44 | Rmt | 83465.92 | 321.08 | 86049.44 | 30 | 300
53.1 | 0 | Wash basin | 3337.32 | Each | 0 | 3406.02 | 0
53.2 | 0 | S & F of C.I. Manhole cover 45 x 45 cm (20 kg. weight) | 0 | Each | 0 | 0 | 0
53.3 | 14 | C.I. Steps ( 5 kg) | 30 | Each | 420 | 30 | 420
54 | 0 | Brass tap (with ISI mark) | 206 | Each | 0 | 206 | 0
54.1 | 0 | C.P tap long body | 300 | Each | 0 | 300 | 0
54.2 | 0 | C.P tap short body | 250 | Each | 0 | 250 | 0
55.1 | 0 | Squat Urinal | 886.53 | Each | 0 | 905.27 | 0
55.2 | 0 | Flat Back Urinal | 2198.25 | Each | 0 | 2252.55 | 0
56.1 | 0 | S & F of Orissapan - in G.F. | 3344.11 | Each | 0 | 3464.65 | 0
56.2 | 0 | S & F of Orissapan - other than G.F. | 5158.73 | Each | 0 | 5484.8 | 0
57 | 0 | S & F of E.W.C.(white) | 7114.2 | Each | 0 | 7287.75 | 0
57.1 | 0 | S & F of E.W.C.(colour) | 7508.2 | Each | 0 | 7681.75 | 0
58.1 | 0 | PVC SWR pipe (Soil line) | 0 | 0 | 0 | 0 | 0
0 | 0 | a. 110 mm dia. | 717.55 | Rmt | 0 | 735.27 | 0
0 | 0 | b. 75 mm dia. | 600.25 | Rmt | 0 | 617.97 | 0
58.2 | 0 | PVC Ventilating shaft with cowl | 454 | Each | 0 | 454 | 0
59.1 | 0 | Gully Trap using Chamber burnt bricks 23 x 11.2 x 7 cm. | 0 | Each | 0 | 0 | 0
59.2 | 31 | Gully Trap using chamber burnt bricks of size 23x11.4x7.5cm | 1984.26 | Each | 61512.06 | 2080.98 | 64510.38 | 1705.74 | 34114.8
59.3 | 0 | Gully Trap using Chamber burnt bricks 23 x 11 x 7 cm. | 0 | Each | 0 | 0 | 0
59.4 | 0 | Gully Trap using Chamber burnt bricks 22 x 11 x 7 cm. | 0 | Each | 0 | 0 | 0 | 136.7 | 3554.2
59.5 | 0 | Gully Trap using Kiln burnt country bricks 22 x 11 x 7 cm. | 1984.26 | Each | 0 | 2080.98 | 0
59.6 | 0 | Gully Trap using Kiln burnt country bricks 22 x 11 x 5.7 cm. | 0 | Each | 0 | 0 | 0
60 | 238 | PVC Nahani trap (4way/2way) | 160 | Each | 38080 | 160 | 38080
61.1 | 0 | Stoneware pipe | 0 | 0 | 0 | 0 | 0
0 | 0 | a. 100 mm S.W. pipe | 570.24 | Rmt | 0 | 590.55 | 0
0 | 0 | b. 150 mm S.W. pipe | 752.11 | Rmt | 0 | 777.72 | 0
61.2 | 0 | Stoneware pipe dry condition | 0 | 0 | 0 | 0 | 0
0 | 0 | a. 100 mm dia | 242.19 | Rmt | 0 | 248.21 | 0
0 | 0 | b. 150 mm dia | 356.15 | Rmt | 0 | 364.35 | 0
62.1 | 0 | Stoneware bend | 0 | 0 | 0 | 0 | 0
0 | 0 | a. 100 mm dia | 104.1 | Each | 0 | 104.1 | 0
0 | 0 | b. 150 mm dia | 143.15 | Each | 0 | 143.15 | 0
62.2 | 0 | Stoneware Tee | 0 | 0 | 0 | 0 | 0
0 | 0 | a. 100 mm dia | 131 | Each | 0 | 131 | 0 | 0 | 0
0 | 0 | b. 150 mm dia | 169.15 | Each | 0 | 169.15 | 0
63 | 0 | 32 mm dia PVC waste pipe | 31.87 | Each | 0 | 31.87 | 0
0 | * | Electrical arrangements | 0 | 0 |  | 0
64 | 0 | a. Light point with ceiling rose | 1692.1 | Each | 0 | 1630 | 0 |  | 46304109.45
0 | 0 | b. Light point without ceiling rose | 1695.1 | Each | 0 | 1633 | 0
0 | 0 | c. Calling bell point with Buzzer/Calling bell | 1732.1 | Each | 0 | 1670 | 0
65 | 0 | Fan point | 1767.1 | Each | 0 | 1705 | 0
66 | 0 | Staircase light point | 3176.2 | Each | 0 | 3052 | 0
67 | 0 | 5 amps 5 pin Plug point (Switch board itself) | 869.5 | Each | 0 | 835 | 0
68 | 0 | 5 amps 5 pin Plug point (Convenient places) | 1174.4 | Each | 0 | 1133 | 0
69 | 318 | 15 Amp. Power plug | 150 | Each | 47700 | 150 | 47700
70.1 | 0 | Bulk head fitting | 529.2 | Each | 0 | 517 | 0
70.2 | 0 | S & F of Tube light with fittings | 0 | Each | 0 | 0 | 0
70.3 | 0 | S & F of 40/ 60 w bulb | 9.4 | Each | 0 | 9.4 | 0 | 33.9 | 983.1
70.4 | 0 | S & F of plastic shade | 10 | Each | 0 | 10 | 0
71 | 4 | Double pole main switch | 1372.85 | Each | 5491.4 | 1345.6 | 5382.4 | 3250 | 13000
72 | 321 | Box type Fibre Fan hook | 33.9 | Each | 10881.9 | 33.9 | 10881.9 | 467 | 11675
73.1 | 0 | 6 way - D.B. | 4248.34 | Each | 0 | 4212 | 0
73.2 | 0 | 4 way - D.B. | 3466.34 | Each | 0 | 3430 | 0
74 | 215 | Charges for fixing of "Fan" | 601.2 | Each | 129258 | 571 | 122765
75 | 0 | Supply and delivery of Fan | 0 | 0 | 0 | 0 | 0 | 21 | 630
0 | 0 | a. 48" (1200 mm) | 0 | Each | 0 | 0 | 0
0 | 0 | b. 42" (1050 mm) | 0 | Each | 0 | 0 | 0
76 | 85 | 8 SWG wire | 27.13 | Rmt | 2306.05 | 26.3 | 2235.5
77 | 0 | Run of main 2 wires of 1.50 Sqmm. | 214.9 | Rmt | 0 | 208 | 0 | 76 | 912
77.1 | 0 | Run of 2 wires of 4 sqmm with continuous earth by means of 2.5sqmm | 272.9 | Rmt | 0 | 266 | 0 | 73.6 | 12070.4
77.2 | 0 | S & F of A/C metal clad switch (SD-140) | 1879 | Each | 0 | 1879 | 0 | 2588 | 7764
77.3 | 0 | S&F of TV/Telephone line Socket | 77.01 | Each | 0 | 77.01 | 0
77.4 | 0 | S&F of 20mm dia PVC pipe for TV/Telephone line | 88.71 | Rmt | 0 | 87.66 | 0
78 | 0 | Earthing Station IS3043 (Type I) | 2997.6 | Each | 0 | 2921.6 | 0
78.1 | 0 | Earthing Station (Type II) | 0 | Each | 0 | 0 | 0
79.1 | 0 | 1 No.of 30Amps - Fuse Unit | 573 | Each | 0 | 550 | 0 | 2292.07 | 5271.76
79.2 | 0 | 3 Nos.of 30Amps - Fuse Unit | 852.12 | Each | 0 | 825 | 0
80 | 0 | 375 x 300 x 20 mm T.W. plank | 846 | Each | 0 | 818.75 | 0
81 | 1.5 | Meter cupboard | 2543.2 | Sqm | 3814.8 | 2589.9 | 3884.85
82 | 0 | Street lights | 3037.67 | Each | 0 | 2946 | 0
83 | 0 | M.S Angle | 190 | Rmt | 0 | 190 | 0 | 34 | 7194.4
84 | 0 | Run of 2 wires of 4 sqmm | 0 | Rmt | 0 | 0 | 0
85 | 0 | Supply of G.I pipe 25mm dia | 130 | Rmt | 0 | 130 | 0 | 1919 | 11514
86 | 1189.5 | Anti termite treatment | 34 | Sqm. | 40443 | 34 | 40443 | 4366.75 | 229044.77
87 | 0 | ELCB Single phase | 2717.8 | Each | 0 | 2695 | 0 | 0 | 0
112 | 59 | S & F of Exhaust Fan 300 mm dia | 2363 | Each | 139417 | 2336 | 137824
238 | 250.925 | Anticorrosive treatment for steel grills | 4672.5 | MT | 1172447.06 | 4755.5 | 1193273.84
0 | * | ANNEXURE | 0 | 0 |  | 0
14.I | 0 | Precast Cupboard slab 20 mm tk.using standardised concrete mix M20 (annexure) | 0 | 0 | 0 | 0 | 0
0 | 0 | a. In Stilt / Ground Floor | 1474.73 | Sqm. | 0 | 1545.41 | 0
0 | 0 | b. In First floor | 1479.5 | Sqm. | 0 | 1550.38 | 0
0 | 0 | c. In Second floor | 1484.27 | Sqm. | 0 | 1555.35 | 0
0 | 0 | d. In Third floor | 1489.04 | Sqm. | 0 | 1560.32 | 0
0 | 0 | e. In Fourth floor | 1493.81 | Sqm. | 0 | 1565.29 | 0
14.II | 0 | Precast cupboard slab 40 mm tkusing standardised concrete mix M20 (annexure) | 0 | 0 | 0 | 0 | 0
0 | 0 | a. In Foundation & basement | 1615.24 | Sqm. | 0 | 1698.56 | 0
0 | 0 | b. In Stilt / Ground Floor | 1620.08 | Sqm. | 0 | 1703.61 | 0
0 | 0 | c. In First floor | 1629.61 | Sqm. | 0 | 1713.55 | 0
0 | 0 | d. In Second floor | 1639.14 | Sqm. | 0 | 1723.49 | 0
0 | 0 | e. In Third floor | 1648.67 | Sqm. | 0 | 1733.43 | 0
14.I | * | Precast Cupboard slab 20 mm tk.using standardised concrete mix M25 (annexure) | 0 | 0 |  | 0
0 | 15 | a. In Stilt / Ground Floor | 1488.65 | Sqm. | 22329.75 | 1559.17 | 23387.55
0 | 117.7 | b. In First floor | 1493.42 | Sqm. | 175775.53 | 1564.14 | 184099.28
0 | 117.7 | c. In Second floor | 1498.19 | Sqm. | 176336.96 | 1569.11 | 184684.25
0 | 102.7 | d. In Third floor | 1502.96 | Sqm. | 154353.99 | 1574.08 | 161658.02 | 0 | 0
0 | 102.7 | e. In Fourth floor | 1507.73 | Sqm. | 154843.87 | 1579.05 | 162168.44 | 1398.83 | 10770.99
0 | 102.7 | e. In Fifth floor | 1512.5 | Sqm. | 155333.75 | 1584.02 | 162678.85
14.II | * | Precast cupboard slab 40 mm tkusing standardised concrete mix M25 (annexure) | 0 | 0 |  | 0
0 | 6.5 | a. In Foundation & basement | 1643.06 | Sqm. | 10679.89 | 1726.1 | 11219.65
0 | 0.8 | b. In Stilt / Ground Floor | 1647.9 | Sqm. | 1318.32 | 1731.15 | 1384.92
0 | 0.8 | c. In First floor | 1657.43 | Sqm. | 1325.94 | 1741.09 | 1392.87
0 | 0.8 | d. In Second floor | 1666.96 | Sqm. | 1333.57 | 1751.03 | 1400.82 | 0 | 0
0 | 0 | e. In Third floor | 1676.49 | Sqm. | 0 | 1760.97 | 0 | 2529.69 | 7336.1
0 | 0 | f. In Fourth floor | 1686.02 | Sqm. | 0 | 1770.91 | 0 | 2537.02 | 9640.68
14.I | 0 | Precast Cupboard slab 20 mm tk.using standardised concrete mix M30 (annexure) | 0 | 0 | 0 | 0 | 0 | 2544.35 | 9668.53
0 | 0 | a. In Ground floor | 1495.83 | Sqm. | 0 | 1556.4 | 0 | 2551.68 | 7399.87
0 | 0 | b. In First floor | 1500.6 | Sqm. | 0 | 1561.37 | 0
0 | 0 | c. In Second floor | 1505.37 | Sqm. | 0 | 1566.34 | 0
0 | 0 | d. In Third floor | 1510.14 | Sqm. | 0 | 1571.31 | 0
0 | 0 | e. In Fourth floor | 1514.91 | Sqm. | 0 | 1576.28 | 0
14.II | 0 | Precast cupboard slab 40 mm tkusing standardised concrete mix M30 (annexure) | 0 | 0 | 0 | 0 | 0
0 | 0 | a. In Foundation & basement | 1657.42 | Sqm. | 0 | 1720.54 | 0
0 | 0 | b. In Ground floor | 1662.26 | Sqm. | 0 | 1725.59 | 0
0 | 0 | c. In First floor | 1671.79 | Sqm. | 0 | 1735.53 | 0
0 | 0 | d. In Second floor | 1681.32 | Sqm. | 0 | 1745.47 | 0
0 | 0 | e. In Third floor | 1690.85 | Sqm. | 0 | 1755.41 | 0
0 | 0 | f. In Fourth floor | 1700.38 | Sqm. | 0 | 1765.35 | 0
0 | 0 | Precast Jally ventilator 50mm tk.using standardised concrete mix M30 (annexure) without vibrating charges | 0 | 0 | 0 | 0 | 0
0 | 0 | a. In Ground floor | 2969.83 | Sqm. | 0 | 3109 | 0
0 | 0 | b. In First floor | 2978.72 | Sqm. | 0 | 3118.26 | 0
0 | 0 | c. In Second floor | 2987.61 | Sqm. | 0 | 3127.52 | 0
0 | 0 | d. In Third floor | 2996.5 | Sqm. | 0 | 3136.78 | 0 | 0 | 0
0 | 0 | e. In Fourth floor | 3005.39 | Sqm. | 0 | 3146.04 | 0 | 7288.72 | 1262406.3
0 | * | Precast Jally ventilator 50mm tk.using standardised concrete mix M25 (annexure) without vibrating charges | 0 | 0 |  | 0 |  | 7387.61 | 378984.39
0 | 5.15 | a. In Ground Floor | 2956.42 | Sqm. | 15225.56 | 3095.59 | 15942.29 | 7582.31 | 682407.9
0 | 12.8 | b. In First floor | 2965.31 | Sqm. | 37955.97 | 3104.85 | 39742.08 | 7777.01 | 665712.06
0 | 12.8 | c. In Second floor | 2974.2 | Sqm. | 38069.76 | 3114.11 | 39860.61 | 7971.71 | 192118.21
0 | 11.9 | d. In Third floor | 2983.09 | Sqm. | 35498.77 | 3123.37 | 37168.1
0 | 9 | e. In Fourth floor | 2991.98 | Sqm. | 26927.82 | 3132.63 | 28193.67
0 | 9 | f. In Fifth floor | 3000.87 | Sqm. | 27007.83 | 3141.89 | 28277.01
0 | 0 | f. In Sixth floor | 3009.76 | Sqm. | 0 | 3151.15 | 0
0 | 0 | Precast Jally ventilator 50mm tk.using standardised concrete mix M20 (annexure) without vibrating charges | 0 | 0 | 0 | 0 | 0
0 | 0 | a. In Ground Floor | 2949.32 | Sqm. | 0 | 3088.49 | 0
0 | 0 | b. In First floor | 2958.21 | Sqm. | 0 | 3097.75 | 0
0 | 0 | c. In Second floor | 2967.1 | Sqm. | 0 | 3107.01 | 0
0 | 0 | d. In Third floor | 2975.99 | Sqm. | 0 | 3116.27 | 0
0 | 0 | e. In Fourth floor | 2984.88 | Sqm. | 0 | 3125.53 | 0
0 | 0 | f. In Fifth floor | 0 | Sqm. | 0 | 0 | 0
0 | 0 | Standardised concrete Mix M20 Grade Concrete | 0 | 0 | 0 | 0 | 0
0 | 0 | a. In Foundation and basement | 7674.03 | Cum | 0 | 8303.09 | 0
0 | 0 | b. Stilt / Ground Floor | 7793.88 | Cum | 0 | 8428.05 | 0
0 | 0 | c. In First Floor | 8029.98 | Cum | 0 | 8674.23 | 0
0 | 0 | d. In Second Floor | 8266.08 | Cum | 0 | 8920.41 | 0
0 | 0 | e. In Third floor | 8502.18 | Cum | 0 | 9166.59 | 0
0 | 0 | f.In fourth floor | 8738.28 | Cum | 0 | 9412.77 | 0
4.1 | * | Standardised concrete Mix M25 Grade Concrete | 0 | 0 |  | 0
0 | 438.5 | a. In Foundation and basement | 7862.69 | Cum | 3447789.57 | 8491.75 | 3723632.38
8.1 | 192.8 | b. Stilt / Ground Floor | 7982.54 | Cum | 1539033.71 | 8616.71 | 1661301.69
0 | 208.4 | c. In First Floor | 8218.64 | Cum | 1712764.58 | 8862.89 | 1847026.28
0 | 208.4 | d. In Second Floor | 8454.74 | Cum | 1761967.82 | 9109.07 | 1898330.19
0 | 197.2 | e. In Third floor | 8690.84 | Cum | 1713833.65 | 9355.25 | 1844855.3
0 | 187.4 | f.In fourth floor | 8926.94 | Cum | 1672908.56 | 9601.43 | 1799307.98
0 | 187.4 | g.In fifth floor | 9021.14 | Cum | 1690561.64 | 9699.77 | 1817736.9
0 | 103 | h.In sixth floor | 9060.09 | Cum | 933189.27 | 9740.42 | 1003263.26
4.1.1 | 0 | Standardised concrete Mix M30 Grade Concrete | 0 | 0 | 0 | 0 | 0
0 | 0 | a. In Foundation and basement | 8218.3 | Cum | 0 | 8847.36 | 0
0 | 0 | b. In Ground Floor | 8338.15 | Cum | 0 | 8972.32 | 0
0 | 0 | c. In First Floor | 8574.25 | Cum | 0 | 9218.5 | 0
0 | 0 | d. In Second Floor | 8810.35 | Cum | 0 | 9464.68 | 0
0 | 0 | e. In Third floor | 9046.45 | Cum | 0 | 9710.86 | 0
0 | 0 | RCC M30 mix using hard broken stone jelly for foundation and basement | 0 | 0 | 0 | 0 | 0
0 | 0 | a. Foundation & basement | 8105.13 | Cum | 0 | 8682.45 | 0
0 | 0 | b.Stilt floor | 8224.98 | Cum | 0 | 8807.41 | 0
0 | 0 | Cement Concrete using desing mix of grade M25 concrete | 0 | 0 | 0 | 0 | 0
0 | 0 | a. In Foundation and basement | 8022.14 | Cum. | 0 | 8609.03 | 0
0 | 0 | b. In Stilt /Ground Floor | 8141.99 | Cum. | 0 | 8733.99 | 0 | 2964.62 | 133704.36
0 | 0 | c. In First Floor | 8378.09 | Cum. | 0 | 8980.17 | 0 | 284.93 | 74309.74
0 | 0 | d. In Second Floor | 8614.19 | Cum. | 0 | 9226.35 | 0 | 231.12 | 31987.01
0 | 0 | e. In Third floor | 8850.29 | Cum. | 0 | 9472.53 | 0
0 | 0 | f. In Fourth Floor | 9086.39 | Cum. | 0 | 9718.71 | 0
0 | 0 | g. In Fifth Floor | 9322.49 | Cum. | 0 | 9964.89 | 0
0 | 0 | h. In Sixth Floor | 9558.59 | Cum. | 0 | 10211.07 | 0
0 | 0 | i. In Seventh Floor | 9794.69 | Cum. | 0 | 10457.25 | 0
0 | 0 | j.in Eighth floor | 10030.79 | Cum. | 0 | 10703.43 | 0
0 | 0 | k.in Ninth floor | 10266.89 | Cum. | 0 | 10949.61 | 0
0 | 0 | l.in Tenth floor | 10502.99 | Cum. | 0 | 11195.79 | 0
0 | 0 | l. In Eleventh floor | 10739.09 | Cum. | 0 | 11441.97 | 0
0 | 0 | m. In Twelth floor | 10975.19 | Cum. | 0 | 11688.15 | 0
0 | 0 | n. In Thirteen floor | 11211.29 | Cum. | 0 | 11934.33 | 0
6.2 | 0 | Brick work in C.M. 1:5 using Fly Ash bricks of size 23 x 11 x 7 cm in Foundation and Basement | 6790.24 | Cum. | 0 | 7260.88 | 0
9.2 | 0 | Brick work in C.M. 1:6 using Fly Ash bricks of size 23 x 11 x 7 cm | 0 | 0 | 0 | 0 | 0
0 | 0 | a. In Stilt / Ground Floor | 6796.65 | Cum. | 0 | 7270.68 | 0
0 | 0 | b. In First Floor | 6955.85 | Cum. | 0 | 7436.67 | 0
0 | 0 | c. In Second Floor | 7115.05 | Cum. | 0 | 7602.66 | 0
0 | 0 | d. In Third Floor | 7274.25 | Cum. | 0 | 7768.65 | 0
0 | 0 | e. In Fourth Floor | 7433.45 | Cum. | 0 | 7934.64 | 0
0 | 0 | f. In Fifth Floor | 7592.65 | Cum. | 0 | 8100.63 | 0
10.2 | 0 | Brick partition work in C.M. 1:4 using Fly Ash bricks of size 23 x 11 x 7 cm 110 mm tk (B.P.) | 0 | 0 | 0 | 0 | 0
0 | 0 | a. In Foundation and Basement | 858.79 | Sqm | 0 | 914.83 | 0
0 | 0 | b. In Stilt / Ground Floor | 867.47 | Sqm | 0 | 923.88 | 0
0 | 0 | c. In First Floor | 884.98 | Sqm | 0 | 942.14 | 0
0 | 0 | d. In Second Floor | 902.49 | Sqm | 0 | 960.4 | 0
0 | 0 | e. In Third Floor | 920 | Sqm | 0 | 978.66 | 0
0 | 0 | f. In Fourth Floor | 937.51 | Sqm | 0 | 996.92 | 0
0 | 0 | g. In Fifth Floor | 0 | Sqm | 0 | 0 | 0
11.2 | 0 | Brick work in C.M. 1:4 using Fly Ash bricks of size 23 x 11 x 7 cm 70 mm tk (B.P.) | 0 | 0 | 0 | 0 | 0
0 | 0 | a. In Stilt / Ground Floor | 588.35 | Sqm | 0 | 625.8 | 0
0 | 0 | b. In First Floor | 599.49 | Sqm | 0 | 637.42 | 0
0 | 0 | c. In Second Floor | 610.63 | Sqm | 0 | 649.04 | 0 | 4201.45 | 44955.52
0 | 0 | d. In Third Floor | 621.77 | Sqm | 0 | 660.66 | 0
0 | 0 | e. In Fourth Floor | 632.91 | Sqm | 0 | 672.28 | 0 | 0 | 0
0 | 136.1 | Supply and laying of Hard core layer | 3364.8 | Cum | 457949.28 | 3846.46 | 523503.21 | 722.82 | 385913.6
0 | 4406.1 | Supplying and filling stone dust | 162.65 | Cum. | 716652.17 | 436.27 | 1922249.25 | 813.94 | 1459801.39
0 | 1048 | Plastering with CM 1:3, 12mm with WPC | 272.47 | Sqm | 285548.56 | 287.94 | 301761.12 | 976.73 | 357190.16
0 | 0 | Supplying and filling with gravel | 284.95 | Cum | 0 | 320.6 | 0 | 895.33 | 40916.58
0 | 0 | B.W in CM 1:4 in Superstructure for OHT in First floor | 6850.11 | Cum | 0 | 7243.4 | 0
0 | 0 | B.W in CM 1:4 in Superstructure for OHT in Second floor | 7009.31 | Cum | 0 | 7409.39 | 0 | 1220.91 | 77771.97
0 | 0 | B.W in CM 1:4 in Superstructure for OHT In Third floor | 7168.51 | Cum | 0 | 7575.38 | 0 | 1627.88 | 190136.38
0 | 0 | B.W in CM 1:4 in Superstructure for OHT In Fourth floor | 7327.71 | Cum | 0 | 7741.37 | 0 | 0 | 0
0 | 0 | Earth work excavation in Loose / sandy soils (including refilling) | 161.1 | 0 | 0 | 168 | 0 | 2368.27 | 9473.08
0 | 0 | Earth work excavation in Loose / sandy soils (excluding refilling) for open foundation | 74.85 | 0 | 0 | 78.05 | 0
0 | 0 | Earth work excavation in Loose / sandy soils (excluding refilling) for drain | 112.28 | 0 | 0 | 117.08 | 0 | 2386.75 | 21480.75
8.4 | 0 | Providing earth quake resistant for Corner walls | 0 | 0 | 0 | 0 | 0
0 | 0 | a. Foundation & basement | 6967.09 | Cum | 0 | 7602.91 | 0
0 | 0 | b. Ground Floor | 7086.94 | Cum | 0 | 7727.87 | 0
0 | 0 | c. First Floor | 7323.04 | Cum | 0 | 7974.05 | 0
0 | 0 | d. Second Floor | 7559.14 | Cum | 0 | 8220.23 | 0
8.5 | 0 | Providing earth quake resistant for Door/window Jambs | 0 | 0 | 0 | 0 | 0
0 | 0 | a. Ground Floor | 685.79 | Rmt | 0 | 714.96 | 0
0 | 0 | b. First Floor | 689.84 | Rmt | 0 | 719.19 | 0
0 | 0 | c. Second Floor | 693.89 | Rmt | 0 | 723.4 | 0 | 5727.54 | 48111.34
0 | 0 | Bored cast sit piles installation of vertical cast in Situ Bored piles of following dia using Standardised concrete mix M30 Grade) as per nagapattinam data | 0 | 0 | 0 | 0 | 0 | 3966.1 | 323237.15
0 | 0 | a.500mm dia pile | 3179.85 | Rmt | 0 | 3320.01 | 0
0 | 0 | b.450mm dia pile | 2808.26 | Rmt | 0 | 2921.81 | 0
0 | 0 | c.400mm dia pile | 2445.89 | Rmt | 0 | 2535.61 | 0
0 | 0 | Chipping of RCC pile head to the required cut of level and clearing way debries with an average lead of 3 km entirely with city limits | 0 | 0 | 0 | 0 | 0
0 | 0 | a.500mm dia pile | 3179.85 | Rmt | 0 | 3320.01 | 0 | 0 | 0
0 | 0 | b.450mm dia pile | 1026.92 | Rmt | 0 | 1026.92 | 0 | 5668.36 | 20972.93
0 | 0 | c.400mm dia pile | 813.79 | Rmt | 0 | 813.79 | 0
0 | 0 | Conducting routine vertical compression load test CER No.328/2014-15 | 70000 | Nos | 0 | 70000 | 0
0 | 0 | Mobilization charges including transporting to site CER No.328/2014-15 | 50000 | Set | 0 | 50000 | 0
0 | 0 | Red oxide plastering in CM 1:4 | 757.8 | Sqm | 0 | 791.47 | 0
3.8 | 0 | P.C.C. 1:3:6 for foundation & basement using 20mm metal | 5497.83 | Cum | 0 | 6059.12 | 0
3.3 | 0 | P.C.C. 1:4:8 using 40 mm HBSJ | 4794.39 | Cum | 0 | 5361.26 | 0
0 | 0 | P. C.C. 1:3:6 for foundation & basement using 40mm metal | 5120.55 | Cum | 0 | 5687.42 | 0
18.1 | * | Formwork using M.S.Sheet | 0 | 0 |  | 0
0 | 985.6 | a.For Column footings,plinth beam,Grade beam,Raftbeam,Raft slab etc., | 848.08 | Sqm | 835867.65 | 881.39 | 868697.98
0 | 7573.2 | b.Plain surfaces such as Roof slab,floorslab,Beams,lintels,lofts,sill slab,staircase,portico slab and other similar works | 946.62 | Sqm | 7168942.58 | 982.08 | 7437488.26
0 | 3731.8 | c.For Square and rectangular columns and small quantities | 1135.94 | Sqm | 4239100.89 | 1178.5 | 4397926.3
0 | 288.1 | d.Vertical wall | 1041.28 | Sqm | 299992.77 | 1080.29 | 311231.55
0 | 0 | e.Circular column | 2271.88 | Sqm | 0 | 2357 | 0
0 | 0 | f.Curved surface | 1419.93 | Sqm | 0 | 1473.12 | 0
0 | 0 | g.Double centering portico area | 1893.24 | Sqm | 0 | 1964.16 | 0
21.6 | * | R.C.C.Door frames of size 100 x 75mm with one edge grooves size 't' x 20 mm using M25grade ( with out vibrating charges) | 0 | 0 |  | 0 |  | 3359.98 | 21839.87
0 | 206 | a. 900 x 2100 mm | 2780.64 | Each | 572811.84 | 2880.23 | 593327.38
0 | 0 | c. 1200 x 2100 mm | 3328.02 | Each | 0 | 3439.84 | 0
0 | 0 | c. 1000 x 2100 mm | 2802.8 | Each | 0 | 2902.91 | 0 | 2828 | 71265.6
0 | 0 | d. 750 x 2100 mm | 2742.98 | Each | 0 | 2841.8 | 0
0 | 0 | Teak wood "Window" & Ventilator Shutter with 4mm thick pin headed glasses | 0 | 0 | 0 | 0 | 0
0 | 0 | a. Window: 135 cm ht. | 3597.23 | Sqm. | 0 | 3659.42 | 0
0 | 0 | b. Window: 120 cm ht. | 0 | Sqm. | 0 | 0 | 0
0 | 0 | c. Window: 105 cm ht. | 3796.08 | Sqm. | 0 | 3858.29 | 0
0 | 0 | d. Ventilator: (90 x 60 cm) | 2804.85 | Sqm. | 0 | 2856.35 | 0
0 | 0 | d. Ventilator: (75 x 75 cm) | 2203.28 | Sqm. | 0 | 2203.28 | 0
22.3.2 | 0 | MDF board (18mm thick) double leaf shutters with TW frame for cup board/ ward robes. | 2189.93 | Sqm | 0 | 2208.35 | 0 | 0 | 0
0 | 364.4 | T.W. frame & TW styles & rails with BWR double leaf shutters for cup board/ ward robes including two coat enamel paint & one coat primer. | 4253.06 | Sqm | 1549815.06 | 4319.62 | 1574069.53 | 519.79 | 6029.56
22.8 | 0 | MDF board door shutters (35mm thick) exterior grade both side laminated with external lipping. | 0 | 0 | 0 | 0 | 0 | 523.68 | 16024.61
0 | 0 | a. 1000X2100mm. | 2806.82 | Sqm | 0 | 2816.03 | 0 | 527.57 | 25745.42
0 | 0 | b. 900X2100mm. | 2852.74 | Sqm | 0 | 2861.95 | 0
0 | 0 | c.1200X2100mm. | 0 | Sqm | 0 | 0 | 0
0 | * | TW panelled single door shutter with brass fittings. | 0 | 0 |  | 0 |  | 0 | 0
0 | 96.7 | a. 1000X2100mm.(Single leaf) For Qtrs | 6687.18 | Sqm | 646650.31 | 6752.88 | 653003.5 | 552.77 | 3206.07
0 | 0 | b.1200x2400mm | 0 | 0 | 0 | 0 | 0 | 560.56 | 6278.27
0 | 0 | a. 1200X2100mm.(Single leaf) Four horizontal Panel | 5747.88 | Sqm | 0 | 5813.58 | 0 | 568.35 | 6365.52
0 | 0 | a. 1200X2100mm.(Single leaf) | 6050.31 | Sqm | 0 | 6116.01 | 0
0 | 0 | b. 900X2100mm without Brass fittings ( Single leaf) | 5046.57 | Sqm | 0 | 5112.27 | 0
0 | 0 | 900X2100mm without Brass fittings ( Single leaf) | 5046.57 | Sqm | 0 | 5112.27 | 0
0 | 0 | TW double leaves shutter with Brass Fittings | 0 | 0 | 0 | 0 | 0
0 | 0 | TW double leaves shutter of size 2000X2400mm.(Double leaves) with Brass fittings | 5266.65 | Sqm | 0 | 5332.35 | 0
0 | 0 | TW panelled door double leaves shutter with brass fittings of size . 2000X2100mm. Thiruvarur AR Garage | 5871.42 | Sqm | 0 | 5937.12 | 0
0 | 0 | TW double leaves shutter of size with brass fittings a.1800 x 2400mm | 8756.63 | Sqm | 0 | 8756.63 | 0
0 | 0 | a. 1500X2400mm.(Double leaves) with Brass Screws only ( DPO Ariyalur) | 6220.61 | Sqm | 0 | 6286.31 | 0
0 | 0 | a. 1500X2100mm.(Double leaves) with Brass fittings | 6538.42 | Sqm | 0 | 6604.12 | 0 | 1199.51 | 295319.36
0 | 0 | TW panelled door double leaves shutter with brass fittings of size . 1200X2100mm. | 7153.15 | Sqm | 0 | 7218.85 | 0 |  | 636630.35
0 | 0 | TW paneled door shutter size 2400 x 2400mm with french window (two end fixed 5.5mm thick glass and doble leaf shutter , Trichy Community hall ) | 27750 | Each | 0 | 27750 | 0 | 1048.25 | 72224.43
0 | 0 | Providing teakwood glazed french window shutters and 5.5mm thick plain glass for panels including labour charges and cost of furniture fittings as per schedule ‘E and directed by the departmental officers. | 0 | 0 | 0 | 0 | 0 | 112.57 | 1924.95
0 | 0 | a) 750x2100mm | 3346.03 | sqm | 0 | 3346.03 | 0
0 | 0 | b) 1100x2100mm | 2819.29 | sqm | 0 | 2819.29 | 0 | 52.84 | 117669.4
0 | 0 | c) 1300x2100mm | 2596.68 | Sqm | 0 | 2596.68 | 0
0 | 0 | TW styles & rails with 9mm thick BWR single leaf shutters with brass screws size of 750 x 2100 mm | 4068.54 | Sqm | 0 | 4124.04 | 0
0 | 333.8 | TW styles & rails with 9mm thick BWR single leaf door shutters with brass screws size of 900 x 2100 mm | 3632.18 | Sqm | 1212421.68 | 3687.68 | 1230947.58
0 | 0 | Ornamental TW double leaves panelled door shutter of size 2000 x 2400mm with 8mm tk sand blasting Glass | 8847.79 | Sqm | 0 | 8847.79 | 0
21.5.2 | 168.6 | Supply and Fixing Soild UPVC door Shutter with frame | 3325 | Sqm | 560595 | 3325 | 560595
23.2.1 | 0 | 4mm thick plain Glass panels with Aluminium beedings | 835.7 | Sqm | 0 | 845.1 | 0 | 1828 | 10968
23.2.1 | 0 | 5mm thick plain Glass panels with T.W beedings | 918.3 | Sqm | 0 | 927.6 | 0 | 3065.82 | 27592.38
0 | 0 | Cuddappa slab 20 mm tk.for kitchen hearth slab. | 0 | 0 | 0 | 0 | 0
0 | 0 | a. In Ground floor | 597.49 | Sqm. | 0 | 610.5 | 0
0 | 0 | b. In First floor | 602.21 | Sqm. | 0 | 615.42 | 0
0 | 0 | c. In Second floor | 606.93 | Sqm. | 0 | 620.34 | 0 | 0 | 0
0 | 0 | d. In Third floor | 611.65 | Sqm. | 0 | 625.26 | 0 | 641.9 | 70865.76
0 | 0 | e. In Fourth floor | 616.37 | Sqm. | 0 | 630.18 | 0 | 529.1 | 54761.85
0 | 0 | Cuddappa slab 20 mm tk.for C/B slab. | 0 | 0 | 0 | 0 | 0 | 81.2 | 2598.4
0 | 0 | a. Ground floor | 556.1 | Sqm. | 0 | 563.35 | 0
0 | 0 | b. In First floor | 560.82 | Sqm. | 0 | 568.27 | 0
0 | 0 | c. In Second floor | 565.54 | Sqm. | 0 | 573.19 | 0
0 | 0 | d. In Third floor | 570.26 | Sqm. | 0 | 578.11 | 0
0 | 0 | e. In Fourth floor | 574.98 | Sqm. | 0 | 583.03 | 0
0 | 0 | Cuddappa slab 40 mm tk.for C/B slab. | 0 | 0 | 0 | 0 | 0
0 | 0 | a. In Ground floor | 589.79 | Sqm. | 0 | 597.15 | 0
0 | 0 | b. In First floor | 599.23 | Sqm. | 0 | 607 | 0
0 | 0 | c. In Second floor | 608.67 | Sqm. | 0 | 607 | 0
0 | 0 | d. In Third floor | 618.11 | Sqm. | 0 | 616.85 | 0
0 | 0 | e. In Fourth floor | 627.55 | 0 | 0 | 626.7 | 0 | 1284 | 43656
0 | 0 | Cuddappa slab 40 mm tk.for Sunshade. | 0 | 0 | 0 | 0 | 0 | 219 | 10950
0 | 0 | a. In Ground floor | 2072.79 | Sqm. | 0 | 2142.63 | 0 | 172 | 30960
0 | 0 | b. In First floor | 2082.23 | Sqm. | 0 | 2152.48 | 0 | 187 | 60962
0 | 0 | c. In Second floor | 2091.67 | Sqm. | 0 | 2162.33 | 0 | 221 | 10276.5
0 | 0 | d. In Third floor | 2101.11 | Sqm. | 0 | 2172.18 | 0 | 403 | 36632.7
0 | 0 | e. In Fourth floor | 2110.55 | Sqm. | 0 | 2182.03 | 0
29.8 | 1265.5 | Glazed tiles using Grout (Tile Joint Filler), C.M 1:2, 10mm tk | 1373.26 | Sqm | 1737860.53 | 1416.87 | 1793048.99 | 1768 | 10608
0 | 0 | Floor ceramic tiles using Grout (Tile Joint Filler). | 1204.05 | Sqm | 0 | 1245.34 | 0
29.9 | 310.7 | Floor ceramic tiles (Anti-skid) using Grout (Tile Joint Filler). | 1204.05 | Sqm | 374098.34 | 1245.34 | 386927.14
38.4 | 0 | Two coat of cement paint over one coat white cement | 130.27 | Sqm | 0 | 135.33 | 0
38.5 | 0 | Matt paint | 163.93 | Sqm | 0 | 169 | 0
38.6 | 0 | One coat white cement for new walls and other similar works. | 61.63 | Sqm | 0 | 64.16 | 0 | 0 | 0
42 | 0 | Fabrication of Mild steel / RTS grills (with cement slurry wash) for all sizes of rods. | 90882 | MT | 0 | 92263.5 | 0 | 1683.44 | 11784.08
43 | 250.925 | Fabrication of Mild steel / RTS grills (without cement slurry) for all sizes of rods. | 88873.5 | MT | 22300582.99 | 90172 | 22626409.1 | 422.95 | 13322.93
44.6 | 205.4 | PVC SWR 110 mm dia with ISI mark type- A for Rain water down fall pipe | 343.11 | Rmt | 70474.79 | 349.29 | 71744.17 | 1179.79 | 8258.53
50.6 | 0 | Precast slab 50 mm tk.in C.C. 1:3:6 with fibre | 394.18 | Sqm | 0 | 425.87 | 0
52.4 | 813 | 20mm dia PVC water supply ASTM pipe (fully consealed in walls) | 231.61 | Rmt | 188298.93 | 240.64 | 195640.32 | 375.7 | 3005.6
53.4 | 62 | S&F of C.I Manhole cover 60 x 60 cm (50kg weight ) | 1864 | Each | 115568 | 1864 | 115568 | 1000 | 2000
0 | 106 | Wash Hand Basin of size 550 x 400 mm (White without Pedestal) | 3337.32 | Each | 353755.92 | 3406.02 | 361038.12 | 235 | 2350
0 | 0 | Supply and fixing of oval shape wash hand basin of size 560x450mm SRP-51 | 2899 | Each | 0 | 2899 | 0
54.3 | 0 | Supplying and fixing of Brass Chromium plated screw down tap 15mm dia (heavy type not less than 430 grms weight) with ISI mark. | 206 | Each | 0 | 206 | 0 | 1489.95 | 2979.9
56.3 | 0 | S & F of Indian Water closet white glazed (Oriya type) of size 580 x 440mm - in G.F. | 3344.11 | Each | 0 | 3464.65 | 0
56.4 | 0 | S & F of Indian Water closet white glazed (Oriya type) of size 580 x 440mm - Other than G.F. | 5158.73 | Each | 0 | 5484.8 | 0 | 2566.5 | 7142.57
58.3 | * | PVC SWR pipe (Soil line) with ISI mark - type 'B'. | 0 | 0 |  | 0 |  | 2007 | 12042
0 | 556.4 | a. 110 mm dia. | 717.55 | Rmt | 399244.82 | 735.27 | 409104.23 | 1170 | 7020
0 | 788.9 | b. 75 mm dia. | 600.25 | Rmt | 473537.23 | 617.97 | 487516.53 | 725 | 1450
58.4 | 200.5 | Supplying, Laying & Concealing the 50mm dia PVC ( SWR) pipe with ISI mark type - 'B' with relevant specials. | 114.45 | Rmt | 22947.23 | 114.45 | 22947.23
58.5 | 3 | PVC(SWR) pipe with ISI mark - type 'A' for Ventilating shaft with cowl | 454 | Each | 1362 | 454 | 1362 | 2870 | 14350
0 | * | Wiring with 1.5 sqmm PVC insulated single core multi strand fire retardant flexible copper cable with ISI mark confirming IS: 694:1990. | 0 | 0 |  | 0
0 | 706 | a. Light point with ceiling rose | 1692.1 | Each | 1194622.6 | 1630 | 1150780
0 | 513 | b. Light point without ceiling rose | 1695.1 | Each | 869586.3 | 1633 | 837729 | 107.65 | 239725.79
0 | 53 | c. Calling bell point with Buzzer/Calling bell | 1732.1 | Each | 91801.3 | 1670 | 88510
65.1 | 215 | Wiring with 1.5 sqmm PVC insulated single core multi strand fire retardant flexible copper cable with ISI mark confirming IS: 694:1990 for Fan point | 1767.1 | Each | 379926.5 | 1705 | 366575
66.1 | 23 | Wiring with 1.5 sqmm PVC insulated single core multi strand fire retardant flexible copper cable with ISI mark confirming IS: 694:1990 for Staircase Light Point. | 3176.2 | Each | 73052.6 | 3052 | 70196
0 | 389 | Wiring with 1.5 sqmm PVC insulated single core multi strand fire retardant flexible copper cable with ISI mark confirming IS: 694:1990 for 5 amps 5 pin plug socket point @ Switch Board Itself | 869.5 | Each | 338235.5 | 835 | 324815 | 118.08 | 472.32
68.2 | 315 | Wiring with 1.5 sqmm PVC insulated single core multi strand fire retardant flexible copper cable with ISI mark confirming IS: 694:1990 for 5 amps 5 pin plug socket point @ Convenient Places | 1174.4 | Each | 369936 | 1133 | 356895
70.5 | 0 | Supply and fixing of 16 amps power plug (Modular) socke with switch | 150 | Each | 0 | 150 | 0 | 1283.59 | 12194.11
0 | 215 | Supply and delivery of 48" (1200 mm) Fan with ISI mark with Eletcronic Dimmer | 1552.7 | Each | 333830.5 | 1552.7 | 333830.5
0 | 1671 | Run of 2 Wires of 4 sqmm PVC insulated single core multi strand fire retardant flexible copper cable with ISI mark confirming IS: 694:1990. | 272.9 | Rmt | 456015.9 | 266 | 444486
77.5 | 0 | Run of 2 Wires of 1.5 sqmm PVC insulated single core multi strand fire retardant flexible copper cable with ISI mark confirming IS: 694:1990. | 214.9 | Rmt | 0 | 208 | 0 | 1123.41 | 403753.55
0 | 3285.5 | Run of 2 Wires of 2.5 sqmm PVC insulated single core multi strand fire retardant flexible copper cable with ISI mark confirming IS: 694:1990. | 232.9 | Rmt | 765192.95 | 226 | 742523
0 | 0 | 4 x 4 Sq mm copper PVC insulated unsheathed single core cable for 3 phase EB service connection | 275.3 | Rmt | 0 | 270 | 0 | 1299.25 | 63273.48
0 | 1601 | Run of 4 Wires of 6 sqmm PVC insulated single core multi strand | 501.08 | Rmt | 802229.08 | 492 | 787692
0 | 0 | Run of 4 Wires of 10 sqmm PVC insulated single core multi strand | 619.08 | Rmt | 0 | 610 | 0
112.1 | 0 | S & F of Exsaust Fan 225mm dia | 2176.4 | Each | 0 | 2149.15 | 0
0 | 0 | Compact Fluoresent Lamp (CFL) | 0 | 0 | 0 | 0 | 0
0 | 0 | a. 14W bulb for Bath & WC | 0 | Each | 0 | 0 | 0
0 | 0 | b. 18w bulb for Bulk Head fittings | 0 | Each | 0 | 0 | 0
0 | 0 | S & F of Bulk head fitting suitable for CFL | 0 | Each | 0 | 0 | 0
44.2 | * | Rain water harvesting using defunct borewell and providing perforated cover slab | 0 | 0 |  | 0
0 | 14 | a). Providing pit (M25) | 2037.3 | Each | 28522.2 | 2279.27 | 31909.78
0 | 42 | b) Augering 30cm dia | 481.09 | Rmt | 20205.78 | 519.07 | 21800.94
257.1 | 0 | S&F of M.S. Angle of size 35x35x5mm for staircase steps | 272.93 | Rmt | 0 | 278.4 | 0
344.2 | 108 | S&F of Bevelled edge mirror 500 x 400 x 5.5mm | 398.3 | Each | 43016.4 | 398.3 | 43016.4
383 | 53 | S&F of Cuddapah sink 600 x 600 x 200mm | 1020 | Each | 54060 | 1020 | 54060
383.1 | 0 | Providing single nosing to the edges of Granite slab at entrance steps [PWD SR-2022-23/p-36] | 195.7 | Rmt | 0 | 195.7 | 0
0 | 0 | Providing double nosing to the edges of Granite slab [PWD SR-2022-23/p-36] | 370.25 | Rmt | 0 | 370.25 | 0
0 | 0 | Supply and fixing of PVC water supply (ASTM) a.50mm dia | 325.3 | Rmt | 0 | 331.79 | 0
384 | 0 | S&F of PVC flushing cistern | 1753.5 | Each | 0 | 1786.45 | 0
385 | 0 | S&F of cloth drying arrangement | 829.6 | Each | 0 | 847.52 | 0
238.1 | 26.823 | Anticorrosive treatment for window grills | 2867.75 | MT | 76921.66 | 2954.25 | 79241.85
71.2 | 0 | Supplying and fixing of 32 AMPS Triple pole main switch | 2195.34 | Each | 0 | 2159 | 0
80.1 | 5 | 450 x 375 x 20 mm thick TW plank | 1345.34 | Each | 6726.7 | 1309 | 6545
0 | 0 | 3 Nos.of 32Amps - Fuse Unit | 852.12 | Each | 0 | 825 | 0
0 | 0 | 1 Nos.of 32Amps - Fuse Unit | 573 | Each | 0 | 550 | 0
87.1 | 0 | Supplying and delivery of Three phase ELCB/RCCB | 3091.3 | Each | 0 | 3068.5 | 0
0 | 0 | Supply of G.I pipe 40mm dia 'B' Class | 165 | Rmt | 0 | 165 | 0 | 570 | 56715
0 | 0 | Supply of G.I pipe 20mm dia 'B' Class | 203.03 | Rmt | 0 | 203.03 | 0 | 472 | 9440
0 | 14254 | Providing two coats of Plastic Emulsion paint including primer for inner walls | 231.43 | Sqm | 3298803.22 | 239.05 | 3407418.7
0 | 7438 | Providing two coats of Exterior Emulsion paintincluding primer for outer walls | 232.98 | Sqm | 1732905.24 | 240.6 | 1789582.8
38.4.1 | 0 | Two coat of OBD over one coat white cement for inner walls | 125.27 | Sqm | 0 | 130.34 | 0
0 | 0 | 2 x 4 Sqmm Copper PVC insulated unsheathed single core 1 KV grade cable for EB service single phase. | 158.03 | Rmt | 0 | 154.5 | 0 | 353 | 1412
0 | 0 | 40 mm dia GI pipe "B"class | 165 | Rmt | 0 | 165 | 0
0 | 0 | S&F of stainless steel sink 600 x 600 x 200mm PWD SR 20-21 | 9180 | Each | 0 | 9180 | 0
0 | 0 | Supplying & fixing of Stainless steel Hand Rails for Staircase (PWD SR 22-23/p-50) | 5536 | Sqm | 0 | 5536 | 0
0 | 0 | Supplying & fixing of Stainless steel Hand Rails for staircase wall side | 1843 | Sqm | 0 | 1843 | 0
448.2 | 0 | Providing PVC Tee with end cap | 138.32 | Each | 0 | 142.96 | 0
0 | 107.7 | Granite Tile grey colour wall cladding using 10mmtk tile in C.M 1:2, 10mm tk . | 1707.26 | Sqm | 183871.9 | 1750.87 | 188568.7
0 | 250.5 | Providing wooden Melamine polish for new wood work | 1438.54 | Sqm | 360354.27 | 1483.02 | 371496.51
0 | 0 | Supply and Laying of Granite tile of 10mm thk (wall Cladding ) in C.M 1:2 Incl. Cost of Materials, Labours etc., all Including (Ruby Red) for lift potion | 1707.26 | Sqm | 0 | 1750.87 | 0
0 | 0 | Providing Shahabad stone flooring, C.M 1:3, 20mm tk | 1472.59 | sqm | 0 | 1526.6 | 0
0 | 0 | Stain Free Nano Polish Vitrified Tiles 600 x 600 x 8mm Flooring in C.M 1:3 | 1484.19 | Sqm | 0 | 1525.48 | 0
0 | 2551 | Supply and Laying of Ivory Virtified tile Flooring with 1st Quality homogeneous tiles in C.M 1:3 20mm Thick incl. pointing with Latricrete or Equivalent make Epoxy Stain Free (SP-100) grout | 1247.49 | Sqm | 3182346.99 | 1288.78 | 3287677.78
s | 0 | Concrete designer tiles flooring | 1477.42 | Sqm | 0 | 1518.71 | 0
0 | 0 | Supply and fixing of Granite tiles 10mm thk Ruby red for flooring in CM 1:3, 20mm thk | 1619.19 | Sqm | 0 | 1660.48 | 0
0 | 0 | Supplying and fixing of Aluminium sliding window | 0 | 0 | 0 | 0 | 0
0 | 0 | a. 1.20x1.35m (Two track ) | 3353.03 | Sqm | 0 | 3353.03 | 0
0 | 0 | b. 2.40x1.80m (Two track) | 3169.22 | Sqm | 0 | 3169.22 | 0 | 762 | 6096
0 | 0 | c. 2.40x1.05m (Two track) | 4048 | Sqm | 0 | 4048 | 0
0 | 0 | d. 0.90x1.35m (Two track) | 3758.93 | Sqm | 0 | 3758.93 | 0
0 | 0 | supplying and fixing of colour matt finish floor tiles of size 12"x12" ( for officers) | 1364.4 | Sqm. | 0 | 1405.69 | 0
0 | 0 | supplying and fixing of colour matt finish floor tiles of size 12"x12" ( for wall tiles) | 2948.82 | Sqm. | 0 | 2992.42 | 0
Spl. Data | 0 | Providing wall panelling using 12mm BWR plywood over 2"x1" aluminium channel to be fixed on wall | 4535.07 | Sqm | 0 | 4656.42 | 0
4.4 | 0 | Supply of material and lab ourfor Mineralfbre 600mmx600mm Grid false ceiling work | 915.02 | Sqm | 0 | 915.02 | 0
0 | 0 | Supplying, fabricating, erecting and fixing Gyp board false ceiling using perforated sheet 10mm thk | 990 | Sqm | 0 | 990 | 0
0 | 0 | Supplying and fixing of 100mm dia GI pipe | 905 | Rmt | 0 | 905 | 0
0 | 0 | Supplying and fixing of Geyser (25 lit) (Data -SD 103) | 7575 | Each | 0 | 7575 | 0
0 | 0 | Supplying and fixing of CP Two Way Bib Cock with Health Faucet including cost of all materials and all labour charges etc complete.PWD SRP-48 | 2060 | Each | 0 | 2060 | 0
0 | 0 | Supplying and fixing of CP Shower Arm with Overhead Shower Rose including cost of all materials and all labour charges etc. complete .PWD SRP-48 | 1181 | Each | 0 | 1181 | 0
0 | 0 | Supplying and delivery of following materials | 0 | 0 | 0 | 0 | 0
0 | 0 | b). 12mm Nylon rope (PWD SR 2022-2023 p-411) | 61.8 | Rmt | 0 | 61.8 | 0
0 | 0 | C). 32MM Dia HDPE PIPES (PWD SR 2020-2021, Pg No. 104) | 86.8 | Rmt. | 0 | 86.8 | 0
0 | 0 | Labour charges for the erection of submersible pumpset in borewell/openwell (TWAD SR ) | 11056.1 | Nos | 0 | 11056.1 | 0
0 | 0 | Supply and delivery of 3 HP Openwell submersible Pumpset 100 LPM x 75 M (TWAD SR) | 54654 | No | 0 | 54654 | 0
0 | 0 | Supplying and delivery of MS fabricated DOL panel control board 3 HP with ISI mark for three phase (TWAD SR ) | 15147 | No | 0 | 15147 | 0
0 | 0 | Supply and laying of 3 core 4 sqmm Flat copper cable (TWAD SR 2019-2020) | 194 | Rmt | 0 | 194 | 0 | 6893 | 35154.3
0 | 0 | Supply and laying of 3 core 2.5 sqmm Flat copper cable (TWAD SR 2019-2020) | 0 | Rmt | 0 | 0 | 0 | 6363 | 458136
0 | 0 | Supplying and fixing of GM gate valves ISI mark | 0 | 0 | 0 | 0 | 0
0 | 0 | a.32mm GM Gate valves PWD SR | 760 | Each | 0 | 760 | 0
0 | 0 | b.50mm GM Gate valves PWD SR | 1241 | Each | 0 | 1241 | 0 | 0 | 0
0 | 0 | 0 | 0 | 0 | 0 | 0 | 0
0 | 0 | Supply and fixing of 50mm dia GM Non-return valve (TWAD SR) | 2498 | Each | 0 | 2498 | 0
0 | 0 | c. 32mm dia ASTM (BGL) | 151.02 | Rmt | 0 | 151.02 | 0
0 | 0 | d. 50mm dia ASTM (BGL) | 200.2 | Rmt | 0 | 200.2 | 0
0 | 0 | e. 32mm dia ASTM (AGL) | 0 | 0 | 0 | 0 | 0
0 | 0 | S&F 3.5 X 70mm LTUG CABLE Above GL | 435 | RMT | 0 | 435 | 0
0 | 0 | S&F 3.5 X 35mm LTUG CABLE Above GL | 356 | RMT | 0 | 356 | 0 | 2881.36 | 47254.3
0 | 0 | S&F 3.5 X 25mm LTUG CABLE Above GL | 317 | RMT | 0 | 317 | 0
0 | 0 | S&F 2X6 Sq.mm LTUG CABLE | 176.84 | Rmt | 0 | 176.84 | 0
0 | 0 | Supplying and fixing of brass cable gland suitable for 3.5 core 70 Sqmm PVC armoured LTUG cable SD 189 | 463 | Each | 0 | 463 | 0
0 | 0 | Supplying and fixing of end termination suitable for 3.5 core 70 Sqmm PVC armoured LTUG cable | 293 | Each | 0 | 293 | 0
0 | 0 | FW 1.80 x 1.65 m ( Eight Leaves) | 6236.68 | Sqm | 0 | 6324.28 | 0 | 0 | 0
0 | 0 | 1.80 x 1.35 mt.window (Three leaves) | 0 | Sqm | 0 | 0 | 0
0 | 0 | KW 1.20 x 1.05 m (Two leaves) | 5580.9 | Sqm | 0 | 5668.5 | 0 | 1896.48 | 6068.74
0 | 0 | 1.50 x 1.35 mt.window (three leaves) | 5573 | Sqm | 0 | 5660.6 | 0 | 1900.37 | 6081.18
0 | 0 | 0.75 x 1.35 mt.window ( single leaf) | 4875.91 | Sqm | 0 | 4963.51 | 0
0 | 0 | Aluminium window openable 1.35x1.35m (Two leaves)Cochin House | 0 | Sqm | 0 | 0 | 0
0 | 0 | Aluminium window openable 1.35x1.05m (Two leaves) | 0 | Sqm | 0 | 0 | 0
0 | 0 | Aluminium window openable 1.2x1.35m (Two leaves) | 0 | Sqm | 0 | 0 | 0
0 | 0 | Aluminium window openable 1.80 x 1.65 m =2.97m2 FRENCH WINDOW (Reference Data Nagapattinam AR - Ph-xix | 4991.15 | Sqm | 0 | 5078.75 | 0
0 | 0 | Supply and fixing of 100 amps TPN sheet double break switch with HRC fuse and neutral on suitable angle iron frame work with MS cable entry boxes and PWD earthing(SR-14-15(p-65) | 6950 | Each | 0 | 6950 | 0
0 | 0 | Supply and fixing of 200 amps fuse unit SRP-66 | 634 | Each | 0 | 634 | 0
0 | 0 | Supply and fixing of 200 amps TPN switch with HRC fuses sheet steel double break SRP-65, 3 © | 9470 | Each | 0 | 9470 | 0
0 | 0 | Supply and erection of 200 amps capacity floor mounting type metering cubical type panel board | 151500 | Each | 0 | 151500 | 0
0 | 0 | Supplying and fixing of Brass chromium plated Soap Tray of size 150 x100mm including cost of all materials and all labour charges etc complete | 165.1 | Each | 0 | 165.1 | 0
0 | 0 | Supplying and fixing of CP Angle cock tap including cost of all materials and all labour charges etc complete (PWD SRP-49) | 776 | Each | 0 | 776 | 0
0 | 0 | Supplying and fixing of 25x 3mm Copper flat | 473.5 | Rmt | 0 | 473.5 | 0
0 | 0 | Supply and fixing of Stainless steel Health faucet approved quality with ISI mark PWD SRP-57 | 1013 | Each | 0 | 1013 | 0
0 | 0 | S&F TPN 12 way DB encloser (SR-p-80) | 11481.8 | Each | 0 | 11481.8 | 0
0 | 0 | S&F TPN 8 way DB encloser CER No.178/2013-14 | 5325.6 | Each | 0 | 5325.6 | 0
0 | 0 | S&F TPN 6 way DB encloser | 8124 | Each | 0 | 8124 | 0
0 | 0 | S&F TPN 4 way DB encloser | 6816 | Each | 0 | 6816 | 0
0 | 0 | Supply and fixing of spot light of approved make and company with ISI CFL bulb CER No.178/13-14 | 593 | Each | 0 | 593 | 0
0 | 0 | S&F OF UPVC Windows ( Non Schedule item ) | 0 | 0 | 0 | 0 | 0
0 | 0 | a) FW 900 X 2100 | 6300 | Sqm | 0 | 6300 | 0
0 | 0 | b) W 1800 X 1650 | 6300 | Sqm | 0 | 6300 | 0
0 | 0 | c) W1 1500 X 1650 | 6300 | Sqm | 0 | 6300 | 0
0 | 0 | d) W0 2400 X 1650 | 6300 | Sqm | 0 | 6300 | 0
0 | 0 | e) W2 1200 X 1650 | 6300 | Sqm | 0 | 6300 | 0
0 | 0 | 0 | 6300 | Sqm | 0 | 6300 | 0
0 | 0 | g) FW1 4800 X 2300 | 6300 | Sqm | 0 | 6300 | 0
0 | 0 | h) FW2 4200 X 2300 | 6300 | Sqm | 0 | 6300 | 0
0 | 0 | S & F of sodium vapour lamp with fitting 250watts | 5654 | Each | 0 | 5654 | 0 | 229 | 2977
0 | 0 | Supplying and fixing in position of UPVC Ventilator louvered ventilator type for all sizes PWD SR 2022-2023 p-66 | 8106 | Sqm | 0 | 8106 | 0 | 218 | 2398
0 | 510.9 | Supplying and fixing in position of UPVC window of casement type( open) for all sizes SR 2022-2023 p-65 | 7482 | Sqm | 3822553.8 | 7482 | 3822553.8
0 | 0 | Supply and fixing of Stainless steel wash hand basin size :3.75mx0.60m (Qtn) | 25000 | Set | 0 | 25000 | 0
0 | 0 | Supplying and Fixing of Rolling shutters of all sizes (Gear Operated)( from 8m2 to 12m2 )Annex-Vi-P-45 PWD SR 2022-2023 p-44 | 2419 | Sqm | 0 | 2419 | 0 | 1267.86 | 420802.73
0 | 0 | Supplying and fixing of Solid Core Flush shutters with ommercial ply on both side with teakwook lipping alround 35mm thick, Alround fully Teak wood Beading 35mm x 12mm, 125mm x 30mm butt hinges - 3 No's, 150mm x 12mm Tower bolt - 2 No's, 5" Aldrop -1 No, 'D' type Handle 100mm - 2 No's,Rubber Bush - 40mm dia and 60mm long with required screws - 1 No etc | 0 | 0 | 0 | 0 | 0
0 | 0 | Supplying and fixing of solid core flush door shutter of thickness 35mm | 0 | 0 | 0 | 0 | 0 | 0 | 0
0 | 0 | a) door size 1.80 m x 2.40 (Double leaf) | 3045.27 | Sqm | 0 | 3059.37 | 0 | 359.93 | 36712.86
0 | 0 | b) door size 1.80 m x 2.10 (Double leaves) | 3061.39 | Sqm | 0 | 3075.49 | 0 | 587.2 | 26424
0 | 0 | c) door size 1.50 m x 2.40 (Double leaf) | 3087.68 | Sqm | 0 | 3101.78 | 0 | 0 | 0
0 | 0 | d). door size 1.50 m x 2.100 (Double leaves) | 3161.99 | Sqm | 0 | 3176.09 | 0 | 156 | 312
0 | 0 | e). door size 1.200 m x 2.400 (double Leaf) | 3295.07 | Sqm | 0 | 3309.18 | 0 | 497 | 994
0 | 0 | f). door size 1.200m x 2.100 (single leaf) | 3319.77 | Sqm | 0 | 3333.87 | 0 | 0 | 0
0 | 0 | g). door size 1.000 m x 2.100 (Single Leaf) | 3012.54 | Sqm | 0 | 3021.75 | 0 | 186 | 372
0 | 0 | h). door size 1.00 m x 2.400 (Single Leaf) | 2985.21 | Sqm | 0 | 2994.41 | 0 | 328 | 656
0 | 0 | i. door size 0.900 m x 2.100 (Single Leaf) | 3079.64 | Sqm | 0 | 3088.84 | 0
0 | 0 | i. door size 0.750 m x 2.100 (Single Leaf) | 2594.48 | Sqm | 0 | 2608.59 | 0 | 4600.74 | 18402.96
0 | 0 | Providing additional strutting to centering of plain surface. | 32.85 | Sqm | 0 | 33.56 | 0 | 6410.25 | 51282
0 | * | S & F of Granite tile of size 2'x 1', 10mm Thick For kitchen arrangements (jet black) C.M 1:3, 20mm tk | 0 | 0 |  | 0
0 | 4 | a. In Ground floor | 1105.59 | Sqm | 4422.36 | 1118.55 | 4474.2
0 | 106.6 | b. In First floor | 1107.95 | Sqm | 118107.47 | 1121.01 | 119499.67
0 | 106.6 | c. In Second floor | 1110.31 | Sqm | 118359.05 | 1123.47 | 119761.9
0 | 102.6 | d. In Third floor | 1112.26 | Sqm | 114117.88 | 1125.42 | 115468.09
0 | 102.6 | e. In Fourth floor | 1114.21 | Sqm | 114317.95 | 1127.37 | 115668.16
0 | 102.6 | f. In Fifth floor | 1118.93 | Sqm | 114802.22 | 1132.29 | 116172.95
0 | 0 | S & F of Granite slab of size 4'x2', 18 to 20mm Thick (jet black) C.M 1:3, 20mm tk for entrance steps | 0 | 0 | 0 | 0 | 0
0 | 0 | a. In Ground floor | 2561.42 | Sqm | 0 | 2602.71 | 0 | 0 | 0
0 | 0 | b. In First floor | 1107.95 | Sqm | 0 | 1121.01 | 0 | 1343 | 116841
0 | 0 | c. In Second floor | 1110.31 | Sqm | 0 | 1123.47 | 0 | 1346 | 60570
0 | 0 | c. In Third floor | 1112.26 | Sqm | 0 | 1125.42 | 0 | 1376 | 5504
0 | 0 | Aluminum Louvered ventilators | 0 | 0 | 0 | 0 | 0 | 1394 | 34850
0 | 0 | a. 1.35 x 0.60 mt ventilators | 5118.4 | Sqm | 0 | 5206 | 0 | 2509 | 30108
0 | 0 | d. 1.0 x 0.60 mt ventilators | 5115.56 | Sqm | 0 | 5203.15 | 0 | 688 | 27520
0 | 0 | a. 0.90 x 0.60 mt ventilators | 5115.56 | Sqm | 0 | 5203.15 | 0 | 937 | 20614
0 | 0 | c. 0.75 x 0.60 mt ventilators | 5345.47 | Sqm | 0 | 5433.07 | 0 | 132 | 3168
0 | 0 | b. 0.60 x 0.60 mt ventilators | 5680.39 | Sqm | 0 | 5768 | 0 | 71393.8 | 3744747.6
0 | 0 | Supply & Fixing of MS door (for lockup door ) | 0 | 0 | 0 | 0 | 0 | 321.14 | 44092.52
0 | 0 | MS door of Size 1000 x 2100mm | 9385.85 | each | 0 | 9385.85 | 0
0 | 0 | MS door of Size 750 x 1350mm | 6112.29 | Each | 0 | 6112.29 | 0 | 0 | 0
0 | 0 | Supply & Fixing of MS ventilator of size ( lockup) | 0 | 0 | 0 | 0 | 0 | 222.3 | 13071.24
0 | 0 | MS Ventilator of Size 1350 x 600mm | 4297.06 | Sqm | 0 | 4297.06 | 0 | 205.54 | 27110.73
0 | 0 | MS ventilator of size 1200 x 800 mm | 0 | Sqm | 0 | 0 | 0 | 202.75 | 19017.95
0 | 0 | MS ventilator of size 1200 x 600 mm | 4348.82 | Sqm | 0 | 4348.82 | 0 | 328.33 | 372030.72
0 | 0 | MS ventilator of size 1000 x 800 mm | 0 | Sqm | 0 | 0 | 0
0 | 0 | MS Ventilator of Size 900 x 600mm | 4881.19 | Sqm | 0 | 4881.19 | 0
0 | 0 | MS Ventilator of Size 600 x 600mm | 5175.36 | Sqm | 0 | 5175.36 | 0 |  | -142895581.52
0 | 0 | MS Ventilator of Size 1285 x 600mm | 4457.77 | Sqm | 0 | 4457.77 | 0 |  | -142895581.52
0 | 0 | Supply and fixing of 19mm dia steam pipe for down rod of fan | 156.55 | Rmt | 0 | 156.55 | 0 |  | -142895581.52
0 | 0 | Supply and fixing of SS Towel rail (75cm length) Qtn | 400 | Rmt | 0 | 400 | 0
0 | 0 | Supply and fixing of weld mesh of size 7.5x2.5cmx10gauge | 325 | Sqm | 0 | 325 | 0
0 | 0 | Supply and fixing of Chicken mesh | 35 | Sqm | 0 | 35 | 0
0 | 0 | S & F of 15mm dia Engineering Polymer Tap (long body ) for coastal area only | 252 | Each | 0 | 259 | 0
0 | 0 | S & F of 15mm dia Engineering Polymer Tap short body tap for coastal area only | 241 | Each | 0 | 248 | 0
0 | 0 | S & F of CFL road way lighting luminaries suitable for fixing 36w CFL lamp | 3460 | Each | 0 | 3367 | 0
0 | 0 | Prviding Augering 30 cm dia for compound wall (Standardized concrete grade M30) | 975.3 | Rmt | 0 | 1037.21 | 0
0 | 0 | Prviding Augering 30 cm dia for compound wall (M20) | 936.65 | RMT | 0 | 998.56 | 0
0 | 0 | Finshing the top of Terrace floor with one course of solar reflective Ceramic tiles with base concrete | 1673.39 | Sqm. | 0 | 1743.25 | 0
0 | 0 | Finshing the top of Terrace floor with one course of solar reflective Ceramic tiles with OUT base concrete | 1450.33 | Sqm. | 0 | 1497.4 | 0
0 | 0 | Providing Rajasthan kota stone flooring, C.M 1:3, 20mm tk | 1646.89 | Sqm. | 0 | 1700.9 | 0
51. 1 | 0 | HDPE water tank 200 lit capacity with ISI mark | 2010 | Each | 0 | 2010 | 0
0 | * | UPVC Non Pressure pipe of SN8 SDR 34 ( S 16.5) as per IS 15328/2003 | 0 | 0 |  | 0
0 | 330 | a. 110 mm UPVC Non Pressure pipe | 482.86 | Rmt | 159343.8 | 490.75 | 161947.5
0 | 110 | b. 160 mm UPVC Non Pressure pipe | 807.13 | Rmt | 88784.3 | 815 | 89650
0 | * | PVC Specials as per IS 10124/1982 Part II | 0 | 0 |  | 0
0 | 6 | a. 110 mm dia PVC bend (TWAD SR 21-22 ) | 175.2 | Each | 1051.2 | 175.2 | 1051.2
0 | 0 | b. 160 mm dia PVC bend (TWAD SR 21-22 ) | 560.2 | Each | 0 | 560.2 | 0
0 | * | PVC Equal Tee as per BIS 7834/1975 | 0 | 0 |  | 0
0 | 6 | a. 110 mm dia PVC Equal tee (TWAD SR 21-22 ) | 197.5 | Each | 1185 | 197.5 | 1185
0 | 0 | b. 160 mm dia PVC Equal tee (TWAD SR 20-21 ) | 371.8 | Each | 0 | 371.8 | 0
0 | 4 | S & F of Indian Water closet white glazed (Oriya type) of size 580 x 440mm with PVC SWR grade ' P' or "S' trap - in G.F. | 3313.35 | Each | 13253.4 | 3433.89 | 13735.56
0 | 52 | S & F of Indian Water closet white glazed (Oriya type) of size 580 x 440mm with PVC SWR grade ' P' or "S' trap- Other than G.F. | 5128.27 | Each | 266670.04 | 5454.34 | 283625.68
0 | 53 | S & F of E.W.C.(White) 500 mm with "P" or "S" TRAP with double flapped seat & seat cover | 7114.2 | Each | 377052.6 | 7287.75 | 386250.75
0 | 0 | S & F of E.W.C.( Colour) 500 mm with PVC SWR grade "P" or "S" TRAP | 7478.3 | Each | 0 | 7651.85 | 0 | 1830 | 7320
0 | 0 | French window ( SP Perambalur) | 0 | 0 | 0 | 0 | 0
0 | 0 | a. FW (2.1 x 2.0 m ) 3 bay openable | 2118.38 | Sqm | 0 | 2118.38 | 0
0 | 0 | b.FW 1 (1.80 x 2.0 m )3 bay openable | 2413.36 | Sqm | 0 | 2413.36 | 0
0 | 0 | c. FW 2 (1.20 x 2.0 m ) 2 bay openable | 2413.37 | Sqm | 0 | 2413.37 | 0 | 8460 | 16920
0 | 0 | d.FW 3 (0.75 x 2.0 m ) Single bay openable | 2870.15 | Sqm | 0 | 2870.15 | 0
0 | 0 | e. FD/ FW (0.57 x 2.0 m )Single bay openable | 3714.01 | Sqm | 0 | 3714.01 | 0
0 | 0 | f. 1.50 x 2.00 mt.window sankar nagar DSP | 3446.86 | Sqm | 0 | 3509.07 | 0
0 | 0 | Wiring with 1.5 sqmm PVC insulated single core multi strand fire retardant flexible copper cable with ISI mark confirming IS: 694:1990. ( PVC Box , Fire Retarded Box) For Coastal only | 0 | 0 | 0 | 0 | 0
0 | 0 | a. Light point with ceiling rose | 1617 | Each | 0 | 1617 | 0 |  | -52053409.15
0 | 0 | b. Light point without ceiling rose | 1620 | Each | 0 | 1620 | 0 | 81 | 3402
0 | 0 | c. Calling bell point with Buzzer/Calling bell | 1651 | Each | 0 | 1651 | 0 | 635 | 40005
0 | 0 | Wiring with 1.5 sqmm PVC insulated single core multi strand fire retardant flexible copper cable with ISI mark confirming IS: 694:1990 for Fan point.(PVC Electrical Box ) | 1734.1 | Each | 0 | 1672 | 0 | 462 | 13398
0 | 0 | Wiring with 1.5 sqmm PVC insulated single core multi strand fire retardant flexible copper cable with ISI mark confirming IS: 694:1990 for Staircase Light Point.(PVC Electrical Box ) | 3038.04 | Each | 0 | 3038.04 | 0 | 2991 | 29910
67.1 | 0 | Wiring with 1.5 sqmm PVC insulated single core multi strand fire retardant flexible copper cable with ISI mark confirming IS: 694:1990 for 5 amps 5 pin plug socket point @ Switch Board Itself. | 830 | Each | 0 | 830 | 0 | 170 | 1700
0 | 0 | Wiring with 1.5 sqmm PVC insulated single core multi strand fire retardant flexible copper cable with ISI mark confirming IS: 694:1990 for 5 amps 5 pin plug socket point @ Convenient Places.(PVC Electrical Box ) | 1120 | Each | 0 | 1120 | 0
0 | 0 | Supplying and fixing of 15 Amps 3 pin flush type plug using ( PVC Box , Fire Retarded Box) | 135 | Each | 0 | 135 | 0
0 | 0 | Fabrication of Mild steel / RTS grills (without cement slurry) for all sizes of rods.(BINDING WIRE insulated with PVC) | 89024.3 | MT | 0 | 90322.8 | 0
0 | 0 | PVC SWR 110 mm dia with ISI mark type- A for Rain water down fall pipe(UPVC SPECIAL CLAMP ) | 347.53 | Rmt | 0 | 353.71 | 0 | 34607 | 103821
0 | 0 | Supply and fixing in posistion of 2 ply and four pronged ( Galvanised) 10 guage (barbed wire) | 36.64 | 0 | 0 | 37.66 | 0 | 410 | 23575
0 | 0 | Supply ,laying & jointing the following pipes as per ASTM D 1785 of schedule 40 with UPVC Specials | 0 | 0 | 0 | 0 | 0 | 301 | 3010
0 | 0 | a. 32 mm dia | 252.72 | Rmt | 0 | 261.46 | 0
0 | 0 | b. 25 mm dia | 234.47 | Rmt | 0 | 243.43 | 0 |  | #REF!
0 | 0 | c. 20mm dia PVC water supply ASTM pipe (fully consealed in walls) | 231.61 | Rmt | 0 | 240.64 | 0
0 | 0 | Supply and fixing of 2 x 2' square type recessed / surface mounted fitting with 36 W LED bulbs and with necessary connection (higher end)) | 3864.13 | Each | 0 | 3850 | 0
0 | 0 | Providing Colour Marble chips of size 10mm and below using 70.20Kgs of cement and 15 cum of Colour Marble chips for every 10 sqm over the existing plastered surface ( For coastal area) | 370.07 | Sqm | 0 | 380.95 | 0
0 | 315 | S & F of 15mm dia half turn CP long body tap | 488 | Each | 153720 | 494 | 155610
0 | 156 | S & F of 15mm dia half turn CP short body tap | 440 | Each | 68640 | 446 | 69576
0 | 0 | S & F of MS angle of size 50x 50x 5mm | 51.4 | Kg | 0 | 51.4 | 0
0 | 0 | Supplying and laying Granite slab flooring in cm 1:3,20mm tk using sathali steel/ grey for Staircase steps | 2288.19 | Sqm | 0 | 2329.48 | 0
1.9.3.1 | 0 | Bored cast sit piles installation of vertical cast in Situ Bored piles of following dia using Standardised concrete mix M30 Grade) as per nagapattinam data For Coastal area | 0 | 0 | 0 | 0 | 0 | 13283 | 26566
0 | 0 | a.500mm dia pile | 4936.51 | Rmt | 0 | 5212.25 | 0
0 | 0 | b.450mm dia pile | 2438.13 | Rmt | 0 | 2537.33 | 0
0 | 0 | c.400mm dia pile | 2445.89 | Rmt | 0 | 2535.61 | 0
0 | 0 | Removing of clay from pile inlucing conveyance charges, loading and unloading charges etc.,all complete | 0 | 0 | 0 | 0 | 0 | 166 | 24900
0 | 0 | Chipping of RCC pile head of 500mm Dia of pile to the required cut off level and clearing away the debris from site with an average lead of 5 km etc. | 0 | 0 | 0 | 0 | 0
0 | 0 | a.500mm dia pile | 783.25 | Rmt | 0 | 1392.48 | 0
0 | 0 | b.450mm dia pile | 633.15 | Rmt | 0 | 1126.66 | 0
0 | 0 | c.400mm dia pile | 501.73 | Rmt | 0 | 892.82 | 0
0 | 0 | Mobilization Charges inclusive of Transportation to site assembling and Dismantling the rotary pile equipment employed for the works etc.(Qtn) | 50000 | No | 0 | 50000 | 0
0 | 0 | Conducting Routine vertical compression load test for bored cast in situ RCC piles of various dia by direct loading in accordance with IS 2911(PART IV)1985 excluding cost of pile and dismantling the same after testing, includung finishing pile head etc.(CER .no.60/2016-2017. Est Cochin house) | 70000 | No | 0 | 70000 | 0
0 | 0 | False ceiling with plain gybsum board (as per PWD SR. rate 2017-18, Anx- VI -It- 154 -a) | 713.54 | Sqm | 0 | 713.54 | 0
0 | 0 | Wiring with 1.5 sqmm PVC insulated single core multi strand fire retardant flexible copper cable with ISI mark confirming IS: 694:1990. (Open wiring) | 0 | 0 | 0 | 0 | 0 | 0 | 0
0 | 0 | a. Light point with ceiling rose | 921.2 | Each | 0 | 895 | 0
0 | 0 | b. Light point without ceiling rose | 923.2 | Each | 0 | 897 | 0 | 584 | 91688
0 | 0 | calling bell | 961.2 | 0 | 0 | 935 | 0
0 | 0 | Wiring with 1.5 sqmm PVC insulated single core multi strand fire retardant flexible copper cable with ISI mark confirming IS: 694:1990 for 5 amps 5 pin plug socket point @ Convenient Places.(Open wiring) | 707.47 | Each | 0 | 690 | 0
0 | 0 | Wiring with 1.5 sqmm PVC insulated single core multi strand fire retardant flexible copper cable with ISI mark confirming IS: 694:1990 for 5 amps 5 pin plug socket point @ Switch Board Itself.(Open wiring) | 869.5 | Each | 0 | 835 | 0
0 | 0 | Wiring with 1.5 sqmm PVC insulated single core multi strand fire retardant flexible copper cable with ISI mark confirming IS: 694:1990 for Fan point .(Open wiring) | 1008.2 | RMT | 0 | 982 | 0
0 | 0 | Providing Aluminium Partition wall using aluminium extruded section with powder coating of any colours (1/3 plain glass 5.5mm on top & 2/3 Novapan sheet 12mm thick) Incl. labour charges | 4012.48 | Sqm | 0 | 4012.48 | 0 | 256 | 3072
0 | 0 | S & F of Aluminium powder coated door with using 12mm thick novopan sheet, 5.5mm thk plain glass size 1000 x 1200mm | 8217.27 | Sqm | 0 | 8304.87 | 0
0 | 0 | S & F of two way bib cock with health faucet | 2240 | Each | 0 | 2240 | 0
0 | 31 | S & F of SFRC manhole cover 600x600mm PWD SRP -72 | 2701 | Each | 83731 | 2701 | 83731
0 | 0 | S & F of SFRC manhole cover 300x300mm Qtn | 990 | Each | 0 | 990 | 0
0 | 0 | Supply and fixing of colour matt finish door 15 microns double leaf door ( 1500 x 2100 mm) | 6325.53 | Sqm | 0 | 6413.13 | 0
0 | 0 | Supply and fixing of colour matt finish door 15 microns double leaf door ( 1000 x 2100 mm) | 8217.27 | Sqm | 0 | 8304.87 | 0
0 | 0 | supplying and fixing of colour matt finish floor tiles of size 12"x12" floor tiles | 1364.4 | Sqm | 0 | 1405.69 | 0 |  | #REF!
0 | 0 | supplying and fixing of colour matt finish floor tiles of size 12"x18" for wall tiles | 1657.66 | Sqm | 0 | 1701.26 | 0 |  | #REF!
0 | 0 | Supply and fixing of 20 Amps DP plug and socket in sheet enclosure with 32 A DP MCB in Flush with wall with earth connection ( For AC Plug ) Legrand ( MDS) / Hager( L& T) Equivalent/ Superior variety Ele SD -140 | 1839 | Each | 0 | 1839 | 0 |  | #REF!
0 | 0 | Supplying nd laying of 1000 x 1000 x 300mm size ms 16 swg powder coated cable terminal box with two compartment with necessary bus bar connected with TNEB etc., | 37420 | Each | 0 | 37420 | 0
0 | 0 | Supplying and fixing of 200 Amps metal clad switch with rewirable fuse units, (Revised PWD SR 18-19Pg.no.80 it-J Part c) | 8100 | Each | 0 | 8100 | 0
0 | 0 | Supply and Laying Rubber Moulded Hyraulic Pressed Paver Block 83 mm thick including labour charges for laying etc | 708.95 | Each | 0 | 708.95 | 0
0 | 0 | Supplying and fixing of 250 Watts Metal halide Flood light etc., | 8869 | Each | 0 | 8777.33 | 0
21.6 | 0 | R.C.C.Door frames of size 100 x 75mm with one edge grooves size 't' x 20 mm ( with out M20 or M30 grade old data ) | 0 | 0 | 0 | 0 | 0 | 0 | 0
0 | 0 | a. 900 x 2100 mm | 2789.18 | Each | 0 | 2902.05 | 0
0 | 0 | c. 1200 x 2100 mm | 3343.09 | Each | 0 | 3478.39 | 0 | 840 | 34440
0 | 0 | d. 750 x 2100 mm | 2751.17 | 0 | 0 | 2862.73 | 0
0 | 0 | c. 1000 x 2100 mm | 2811.64 | Each | 0 | 2925.51 | 0 | 150 | 300
0 | 507 | Supply and fixing of 9 watts LED bulb (PWD SR-2022-23/p-115) | 135 | Each | 68445 | 135 | 68445 | 320 | 2880
0 | 578 | Supply and fixing of 4' 18 watts LED Tube Light | 705 | Each | 407490 | 690 | 398820 | 0
0 | 63 | Supply and fixing of Bulk Head fitting suitable for 12W LED Bulb | 529.2 | Each | 33339.6 | 517 | 32571 | 0 | 0
0 | 0 | Supply, fiing of 25W LED street light etc., | 3460 | Each | 0 | 3367 | 0 | 2650 | 39750
0 | 26 | Supply, fiing of 30W LED street light etc., | 4121.67 | Each | 107163.42 | 4030 | 104780
0 | 117 | Supply and fixing of 12 watts LED bulb (qtn) | 170 | Each | 19890 | 170 | 19890 | 90 | 7128
0 | 0 | Supplying and fixing of 100watts LED flood light fitting | 11245 | Each | 0 | 11245 | 0 | 364.41 | 2915.28
0 | 0 | Supplying and fixing in position of 8 mm thick Calcium Silicate Board Designed and Perforated for False Ceiling using GI perimeter channel PWD SRP -55 | 1545 | Sqm | 0 | 1545 | 0 | 6250 | 6250
0 | 0 | Providing plaster of paris cornice of shape PWD SRP -55 | 190.4 | Rmt | 0 | 190.4 | 0
0 | 0 | T.W double leaf shutters for Special type cupboard/ward robes. | 6360.99 | Sqm | 0 | 6360.99 | 0
0 | 0 | Supply and fixing of 19mm dia steam pipe for down rod of fan (SD 106) | 61.8 | Each | 0 | 61.8 | 0
0 | 0 | Supply and fixing of SS Towel rail (75cm length) CER No.178/13-14 | 405 | Rmt | 0 | 405 | 0 | 0 | 0
0 | 0 | Providing 8 persons passengers lift Gearless Lift with Machine Room | 1726400 | Nos | 0 | 1726400 | 0 | 551.04 | 11020.8
0 | 0 | Providing and fixing 4 kg capacity ABC Stored Pressure type fire extinguisher ISI marked under IS:15683 complete with MAP 90 suitable for all classes of fire. SR 21-22,pg no:84 | 5248 | Each | 0 | 5248 | 0 | 0 | 0
0 | 0 | Supply and fixing of Carbon-di-Oxide Gas Type 2 kg. capacity Fire Extinguisher as per New IS15683, complete with control valve, discharge hose with horn, wall mounting bracket, safety clip etc.,SR 21-22,pg no:97 | 8748 | Each | 0 | 8748 | 0 | 450 | 40500
0 | 0 | Wiring for lift well light point and socket outlet with 2 x 1.5 sqmm FRLS PVC insulated stranded copper conductor of 1100V grade along with 1 x 1.5 sqmm FRLS PVC insulated stranded copper conductor cable as earth wire on surface MS conduit including providing and fixing MS switch box, 2 Nos. 5A single way flush type switch for (controlling light point and socket Outlet), 1 No. 5A 5 Pin shuttered socket outlet with flush type switch and making necessary connections etc. as per specification. (Data AQ | 1630 | each | 0 | 1630 | 0 | 0 | 0
0 | 0 | Lift well ight point | 0 | 0 | 0 | 0 | 0 | 374.5 | 22470
0 | 0 | Supply and fixing of 2 x 2' square type recessed / surface mounted fitting with 24 W LED bulbs and with necessary connection Data S | 2808 | Each | 0 | 2808 | 0 | 397.59 | 3975.9
0 | 0 | Supply and Fixing of PVC Trimes (beeding) P36/SOR-2022-2023 | 95.4 | Rmt | 0 | 95.4 | 0 | 442 | 26520
0 | 0 | Supply and fixing of Prepainting G.I. Window/ Ventilator with Grill( PWDSR-22-23)P-59 | 5508 | Sqm | 0 | 5508 | 0 | 722 | 36100
0 | 0 | Providing one coat of Wallputty for new plastered surface | 95.19 | Sqm | 0 | 98.65 | 0 | 325.9 | 35849
0 | 53 | Supply and fixing of horizontal three phase distribution board with MCBS. TPMCB DB with acrylic Door cover IP42 protection of 4ways 3 phae DB, No of was incomerMCB / Isolated-4, No of ways income ELCB / RCB - 4, No of outgoings ways PWD SR | 2654 | Nos | 140662 | 2654 | 140662 | 97 | 97
0 | 53 | Supply and fixing of four pole 63 Amps foure pole ELCB PWD SR | 2178 | Nos | 115434 | 2178 | 115434 | 1709.45 | 13675.6
0 | 53 | Supply and fixing of Four Pole 63A, 10KA MCB PWD SR | 1383 | Nos | 73299 | 1383 | 73299 | 0 | 0
0 | 159 | Supply and fixing of Double Pole 40A, 10KA MCB PWD SR | 586 | Nos | 93174 | 586 | 93174
0 | 371 | Supply and fixing of Single Pole 6A to 32A, 10KA MCB PWD SR | 128 | Nos | 47488 | 128 | 47488 | 60.6 | 7878
0 | 53 | Supplying and fixing of double door 4 way Rotary phase selector 4way Distribution board CER No.124/2022-23 | 6816 | Nos | 361248 | 6816 | 361248 | 104.5 | 11495
0 | 6 | Providing Earthing station using pipe electro as per specification SD-223 | 2703 | NOS | 16218 | 2703 | 16218
0 | 0 | Supplying and laying of 8 SWG GI wire on wall and below GL with necessary 'U' nails etc., | 26.3 | RMT | 0 | 26.3 | 0 | 28992907.28
0 | 5055.5 | Clearing the garbage material present below GL upto 4m depth and shifting to 5 km away from the site | 101.5 | Cum | 513133.25 | 101.5 | 513133.25 | 214.73 | 25230.78
0 | 160 | Supply and laying of 3.5 core 120 sqmm PVC armoured Al.LTUG cable in a trench to be excavated at a depth of 0.75mtr fixing 0.15 mtr layer of sand and covering the cable completely with bricks and sand and refilling the earth to make good. Below GL SD 209 | 1044 | Rmt | 167040 | 1044 | 167040 | 298.87 | 9832.82
0 | 180 | Supply and laying of 3.5 core 95 sqmm PVC armoured Al.LTUG cable in a trench to be excavated at a depth of 0.75mtr fixing 0.15 mtr layer of sand and covering the cable completely with bricks and sand and refilling the earth to make good. Below GL SD 208 | 919 | Rmt | 165420 | 919 | 165420 | 22864 | 45728
0 | 95 | Supply and laying of 3.5 core 25 sqmm PVC armoured Al.LTUG cable in a trench to be excavated at a depth of 0.75mtr fixing 0.15 mtr layer of sand and covering the cable completely with bricks and sand and refilling the earth to make good. Below GL SD 204 | 551 | Rmt | 52345 | 551 | 52345 | 9758.34 | 29275.02
0 | 2 | Supplying and fixing of cable gland suitable for 3.5core 120 sqmm PVC armoured LTUG cable with earth strip around the gland and cable termination with crimping of terminal with lugs. SD -191 | 595 | Each | 1190 | 595 | 1190 | 28679 | 28679
0 | 8 | Supplying and fixing of cable gland suitable for 3.5core 95 sqmm PVC armoured LTUG cable with earth strip around the gland and cable termination with crimping of terminal with lugs. SD -190 | 570 | Each | 4560 | 570 | 4560 | 5775 | 5775
0 | 2 | Supplying and fixing of cable gland suitable for 3.5core 25 sqmm PVC armoured LTUG cable with earth strip around the gland and cable termination with crimping of terminal with lugs. SD -186 | 407 | Each | 814 | 407 | 814
0 | 8 | Supply and providing cable end termination of 3 1/2 x 120 sqmm PVC LTUG Aluminium armoured cable with necessary aluminium cable sockets by crimping etc. with electrical connection complete SD -240 | 509 | Each | 4072 | 509 | 4072
0 | 24 | Supply and providing cable end termination of 3 1/2 x 95 sqmm PVC LTUG Aluminium armoured cable with necessary aluminium cable sockets by crimping etc. with electrical connection complete SD -239 | 497 | Each | 11928 | 497 | 11928 | 0 | 0
0 | 8 | Supply and providing cable end termination of 3 1/2 x 25 sqmm PVC LTUG Aluminium armoured cable with necessary aluminium cable sockets by crimping etc. with electrical connection complete SD -235 | 320 | Each | 2560 | 320 | 2560 | 1927.8 | 1927.8
0 | 0 | Three phase DB for common area lighting | 0 | 0 | 0 | 0 | 0 | 1217 | 1217
0 | 4 | Supply and fixing of triple pole and neutral four way 7 segment 3 tier compartmental type MCB distribution board complete with the following and necessary neutral link, earth connector link etc. with bus bar and double door arrangements on surface / in flush with wall and making good of the concealed portion with earth connection. CER No.124/22-23 | 17095 | Each | 68380 | 17095 | 68380 | 266.3 | 532.6
0 | 2 | Supply and erection of 250Amps floor mounting type metering panel board (Cubical type) OF SIZE 10'x6'x1.5' with bus bar chamber made up of 16 SWG MS sheet for 3 phase 4 wire system | 161000 | Each | 322000 | 161000 | 322000 | 209 | 627
0 | 1 | Supply and erection of 125Amps floor mounting type metering panel board (Cubical type) OF SIZE 5'x4'x1.5' with bus bar chamber made up of 16 SWG MS sheet for 3 phase 4 wire system | 136800 | Each | 136800 | 136800 | 136800 | 116.3 | 232.6
0 | 1 | Supply and erection of 125 amps floor mounting / wall mounting panel board (Cubical type)OF SIZE 3.5'X6.5'X1' with bus bar chamber made up of 16 SWG MS sheet for 3 phase 4 wire system | 40500 | Each | 40500 | 40500 | 40500 | 69.8 | 139.6
0 | 0 | CAPACITOR PANEL | 0 | 0 | 0 | 0 | 0
0 | 1 | Supply and fixing of TNEB meter board suitable for 3 phase 63a service connection made up of suitable angle iron frame work of size 11/2" x 11/2" x 1/4" rigid fixed on wall covered with hylem sheet of size 2 feet x 1/2 feet of 6mm thickness with necessary bolts and nuts supports and supplyt of 3 nos 63A fuse units (500V) 1 no. neutral link copper earth flat of size 1"x1/4" with inner connection of EB meter to fuse units b y 6 sq.mm PVc insulated copper wire with earth connection complete SD 129 | 4646 | Each | 4646 | 4646 | 4646 | 0 | 4646
0 | 64 | Supply and fixing of english brass letters 25cm SR.p.76 | 918 | Nos | 58752 | 918 | 58752 | -4646
0 | 85 | Supply and fixing of tamil brass letters 25cm SR.p.76 | 1682 | Nos | 142970 | 1682 | 142970 |  | 19291345.15
0 | 50 | Supply and fixing of 8"dia plastic plate foam plate of 3mm thick with number approved colours etc., complete and as directed by the department officers. (Qtn) | 300 | Nos | 15000 | 300 | 15000
0 | 3 | Supply and fixing of alumimium TNPHC Emblem of 30" height with approved coloured powder coat infinishinh matt coat of materials necessry drilling holes, packed cement motor, supporting the letter cement base bolds and fixing charges etc., complete and as directed by the department officers (Qtn) | 8200 | Nos | 24600 | 8200 | 24600
0 | 60 | Providing 6 lever lock and 3 set key arrangement (Qtn) | 540 | Nos | 32400 | 540 | 32400
0 | 9.4 | Supply and laying of PVC Water Bar 150mm wide with Singlel Bulb Sr.P.37 | 299.8 | Rmt | 2818.12 | 299.8 | 2818.12 | 120335091.49
0 | 85 | Cleaning the Expansion joint Treatment (30mmx15mm) provider in different places using air blower to remove dust particles and racking the bituminous pad with foam pad (size 12mm) for the depth required and mixing the part A and part B of polysulphide sealant as per the manufacturer specifications and fixing the same in the expansion joint provided including fixing masking tape on either side of groove to avoid over sticking and fixing and finishing the top portion by using soap water the rate including necessary scaffolding charges and cost of all chemicals, tools, Plants and labour charges etc., all complete as directed by the departmental officers | 535.71 | Rmt | 45535.35 | 535.71 | 45535.35
0 | 0 | a) Drilling of borewell in upto 60m | 424.6 | Rmt. | 0 | 424.6 | 0
0 | 0 | b) Drilling of borewell in 60m to 90m | 451 | Rmt. | 0 | 451 | 0
0 | 0 | c) Drilling of borewell in 90m to 120m | 480.7 | Rmt. | 0 | 480.7 | 0
0 | 0 | d) Drilling of borewell in 120m to 150m | 488.4 | Rmt. | 0 | 488.4 | 0
0 | 0 | Supply and delivery of 150mm OD of PVC casing pipes (6kglcm2) as per IS 12818 11992 of approved quality for borewells with average wall thickness of lmm and inner/outer threaded ends in standard length of 3m including transporting charges to site of work and all other taxes etc.TWAD SR | 644.5 | m | 0 | 644.5 | 0
0 | 0 | Supply and delivery of 150mm OD ribbed screen pipes (6kglcm2) as per IS 12818 11992 of approved quality for borewells with average wall thickness of 8.0mm and inner/outer threaded ends in standard length of 1m to 8mm both in horizontal and vertical cutting including transporting charges to site of work and all other taxes etc., all complete as directed by the departmental officers. | 1004.5 | m | 0 | 1004.5 | 0
0 | 0 | Labour Charges for inserting PVC casing pipes assembly (with slots or without slots) in the drilled hole includind jiointing the pipes with PVC Couplers with Cement paste etc., complete supply and packing the annular space with pebbles of size quality as approved by the department officials TWAD SR 2020-21 | 0 | 0 | 0 | 0 | 0
0 | 0 | i) l50mm dia casing pipes assembly | 369.6 | m | 0 | 369.6 | 0
0 | 0 | Supplying and fixing of 160mm dia PVC end cap for borewell of best approved quality with ISI mark confirming to IS specifications including cost of materials conveyance to site and labour charges for fixing in position etc. all complete. | 104.5 | Nos | 0 | 104.5 | 0
0 | 0 | Charges for developing the borewell forthe entire depth with air compressor of 300cfm capacity [Minimum 8 hours] including transportation, labour and fuel harges for compressor and conducting yield tests by V-notch method etc., all complete as directed by the departmental officers. | 1937.1 | Hour | 0 | 1937.1 | 0
0 | 0 | Supplying and delivery of following materials of best approved quality for erection of submersible pumpset etc.. all complete and as directed by the departmental officers. | 0 | 0 | 0 | 0 | 0
0 | 0 | a) M.S clamp set TWAD 50 mm | 237 | Nos | 0 | 237 | 0
0 | 0 | Supply and Delivery of Submersible motor Pumpset with ISI mark IS 8034 without Panel Board of 3H.P capacity electric motor pump set with accessories at bore well for Single phase operation etc.. 20lpmx150mm | 37380 | each | 0 | 37380 | 0
0 | 0 | Earthing as per the ISI specification with an earth electrode of 2.1 mtr class 'B' GI pipe of dia not less than 40mm, with copper earth plate of size 125mm x 50mm x 6mm with necessary funneling arrangements with necessary masonry work and with 40mm RCC cover / CI cover slab for the brick masonry (SD 233) | 2703 | each | 0 | 2703 | 0
0 | 0 | Plate earthing with copper plate of size 600 x 600 x 3 mm as per the ISI specification with an earth electrode of 2.1 mtr class 'B' GI pipe of dia not less than 40mm, with copper earth plate of size 125mm x 50mm x 6mm with necessary funneling arrangements with necessary masonry work and with 38mm RCC cover slab for the brick masonry. -CER NO.78/2022-23 | 9304 | each | 0 | 9304 | 0
0 | 0 | Supply and run of 2 of No.8 copper wire for earth connections | 151.7 | Mts. | 0 | 151.7 | 0
0 | 0 | Providing and fixing 25mm x 3mm copper strip on surface or in recess for connections as required - Data N SD -76 | 467 | each | 0 | 467 | 0
0 | 0 | Providing and fixing 25mm x 6mm copper strip on surface or in recess for connections as required for alternator neutral - Data H (SD - 77) | 880 | m | 0 | 880 | 0
0 | 0 | Erection, Testing and commissioning of 62.5KVA Diesel generator set. PWD SR | 558600 | Each | 0 | 558600 | 0
0 | 0 | Providing suitable foundation for accomodating the 125 KVA DG set. | 60000 | Job | 0 | 60000 | 0
0 | 0 | Insulation for the residential silencer (supply of residential silencer to be included under item for DG Sets) CER No.119/2020-21 | 7000 | Each | 0 | 7000 | 0
0 | 0 | Supply and installation of M.S. cable adopter box (made of 14 SWG sheet steel) with suitable copper bus extension link from alternator. The adopter box shall have tinned copper bus bar of suitable size for phases and neutral with suitable holes for cable termination (1R x 3.5 core, 185 Sq.mm). Necessary rubber gaskets between alternator and cable box shall be provided to avoid vibration between adopter box and alternator. | 27646 | No | 0 | 27646 | 0
0 | 0 | Supply and installation of MS exhaust pipe of suitable thickness with 100mm dia upto 5m from the silencer complete with necessary supports, brackets etc. The supports shall have at intervals of not more than 2.5m. | 339.3 | m | 0 | 339.3 | 0
0 | 0 | Supply and installation of MS exhaust pipe of suitable thickness with 125 mm dia complete with MS wall / ceiling support, etc. | 2756 | m | 0 | 2756 | 0
0 | 0 | Supply and insulation of exhaust pipe thermal insulation lagging with mineral wool as per IS 3677 / 1973 reinforced with chicken mesh and cladded with aluminium sheet of 26 SWG and 50mm thick with 64 Kg/Cu. Mtr. Density. | 197 | m | 0 | 197 | 0
0 | 0 | Supply and installation of stainless steel rain hood / rain cap / bend at top of the exhaust pipe to prevent rain water entry to exhaust pipe with provision of drain plug in the system. | 4245 | Set | 0 | 4245 | 0
0 | 0 | Preparation of necessary drawings for approval by Chief Electrical Inspector to Government / CEA, obtain approval for the same, arrange for the inspection by the Electrical Inspectorate / CEA Officials and obtain safety certificate from them for commissioning the DG set | 30000 | job | 0 | 30000 | 0
0 | 0 | Supply and clamping of 4 core 2.5 sq. mm PVC sheathed and armoured copper cable from alternator to the proposed DG panel on wall / in the hume pipe with necessary glands and crimping at both ends. CER NO.172/2021-22 | 110 | m | 0 | 110 | 0
0 | 0 | Supply and laying of XLPE, aluminium conductor 1.1KV grade armoured ,MV cable of the following sizes in the existing cable trays / trenches as required generally confirming to IS: 1554/Part - I / 1970 | 0 | 0 | 0 | 0 | 0
0 | 0 | a) 3 1/2 x 185 sqmm aluminium cable (Data-A) SD - 211 From DG panel to the common panel | 1351 | m | 0 | 1351 | 0
0 | 0 | Supply and fixing of brass cable gland for XLPE armoured LTUG cable for following sizes with earth connection. | 0 | 0 | 0 | 0 | 0
0 | 0 | 3 1/2 x 185 sqmm aluminium cable SD - 193 | 666 | Nos | 0 | 666 | 0
0 | 0 | Supply and providing cable end termination of following sizes of XLPE armoured LTUG Aluminium cable with necessary aluminium cable sockets by crimping etc. with electrical connection complete. | 0 | 0 | 0 | 0 | 0
0 | 0 | 3 1/2 x 185 sqmm aluminium cable (Data-C) SD- 242 | 539 | Nos | 0 | 539 | 0
0 | 0 | 0 | 0 | 0 | 0 | 0 | 0
0 | 0 | 3 1/2 x 185 sqmm aluminium cable (Data-C) SD- 242 | 539 | Nos | 0 | 539 | 0
| 3 | Supply and erection 8 persons capacity Passenger lift (S+5) Lift car size 1300 x 1100mm (Gearless with machine room) | 1726400 | Nos | 5179200 | 1726400 | 5179200
| 1 | Supplying and fixing 125 KVA Genset with AMF panel | 1066000 | Nos | 1066000 | 1066000 | 1066000
| 1 | Preparation of necessary drawings for approval by Chief Electrical Inspector to Government / CEA, obtain approval for the same, arrange for the inspection by the Electrical Inspectorate / CEA Officials and obtain safety certificate from them for commissi | 30000 | Nos | 30000 | 30000 | 30000
0 | * | Total |  | 0 | 120335091.49 |  | 125599255.01 | 120335091.49
0 | 0 | 0 | 0 | 0 | 0 | 0 | 0 | 120335091.49
0 | #REF! | MS door of Size 1000 x 2100mm | 0 | Each |  |  | -5264163.52
0 | #REF! | MS door of Size 750 x 1350mm | 0 | Each |  |  | -4.19
0 | #REF! | MS Ventilator of Size 900 x 600mm | 4881.19 | Sqm
0 | #REF! | MS Ventilator of Size 600 x 600mm | 5175.36 | Sqm
0 | #REF! | MS Ventilator of Size 1285 x 600mm | 4457.77 | Sqm
0 | #REF! | MS Ventilator of Size 1350 x 600mm | 0 | Sqm | #REF! | 0 | #REF!
0 | #REF! | TW double leaves shutter of size 1800 x 2100mm | 0 | Sqm | #REF! | 0 | #REF!
0 | #REF! | Ornamental TW double leaves panelled shutter of size 1800 x 2100mm | 0 | Sqm | #REF! | 0 | #REF!
0 | #REF! | Ornamental TW double leaves panelled shutter of size 1800 x 2400mm | 0 | Sqm | #REF! | 0 | #REF!
0 | #REF! | 1500 liters capacity of HDPE Water Tank | 0 | Each | #REF! | 0 | #REF!
0 | #REF! | Providing shahabad stone flooring | 1472.59 | Sqm | #REF! | 1526.6 | #REF!
0 | #REF! | Eurocon Tiles flooring | 1477.42 | Sqm | #REF! | 1518.71 | #REF!
0 | #REF! | Vetrified Tiles flooring (Ivory) | 1247.49 | Sqm | #REF! | 1288.78 | #REF!
0 | #REF! | kota stone flooring | 1646.89 | Sqm | #REF! | 1700.9 | #REF!
0 | #REF! | Granite Tiles flooring | 1619.19 | Sqm | #REF! | 1660.48 | #REF!
0 | #REF! | Plastering with ccccm 1:3, 12mm mixed with WPC | 272.47 | Sqm | #REF! | 287.94 | #REF!
0 | #REF! | HDPE water tank 5000 lit capacity | 41000 | Each | #REF! | 41000 | #REF!
0 | #REF! | T.W DOOR SHUTTER TWO LEAVES(1200 X 2100 mm ) with Brass Fittings | 7153.15 | Sqm | #REF! | 7218.85 | #REF!
0 | #REF! | TW Panelled Door 1500 X 2100MM (Double leaves) | 5284.06 | Sqm | #REF! | 5349.76 | #REF!
0 | #REF! | TW Panelled Door 1500 X 2400MM (Double leaves) | 0 | Sqm | #REF! | 0 | #REF!
0 | #REF! | TW Panelled Door 1200 X 2400MM (Double leaves) | 6427.34 | Sqm | #REF! | 6493.04 | #REF!
0 | #REF! | TW Panelled Door 1800 X 2400MM (Double leaves) | ============ | Sqm | #VALUE! | ============ | #VALUE!
0 | #REF! | Partly glazed and partly BWR panelled door shutter (Double leaves) with brass screws. a. 1500x2400mm | 5240.6 | Sqm | #REF! | 5302.8 | #REF!
0 | #REF! | Partly glazed and partly TW panelled door shutter (Double leaves) with brass screws. a. 1200x2400mm | 6101.29 | Sqm | #REF! | 6163.48 | #REF!
0 | #REF! | T.W DOOR SHUTTER TWO LEAVES(2000 X 2400 mm) WITH BRASS FITINGS | 5266.65 | Sqm | #REF! | 5332.35 | #REF!
0 | #REF! | BWR door 900 x 2400 single leaf | 5759.98 | Sqm | #REF! | 5822.18 | #REF!
0 | #REF! | BWR door 1050 x 2400 single leaf | = | Sqm | #VALUE! | = | #VALUE!
0 | #REF! | BWR door 1200 x 2400 double leaves | 0 | Sqm | #REF! | 0 | #REF!
0 | #REF! | BWR door 1500 x 2400 double leaves | 0 | Sqm | #REF! | 0 | #REF!
0 | #REF! | 450 x 375 x 20 m thick TW plank | 1345.34 | Each | #REF! | 1309 | #REF!
0 | #REF! | 40 mm dia GI pipe "B"class | 165 | Rmt | #REF! | 165 | #REF!
0 | #REF! | Supplying and fixing of Three phase ELCB | 3091.3 | Each | #REF! | 3068.5 | #REF!
0 | #REF! | MDF 900 x 2100 single | 0 | Sqm | #REF! | 0 | #REF!
0 | #REF! | MDF 1000 x 2100 | 2806.82 | Sqm | #REF! | 2816.03 | #REF!
0 | #REF! | MDF 1200 x 2100 | 2727.46 | Sqm | #REF! | 2736.66 | #REF!
0 | #REF! | MDF 1500 X 2100MM (Double Leaf) | 2971.33 | Sqm | #REF! | 2985.43 | #REF!
0 | #REF! | MDF 1200 X 2100MM (Double Leaf) | 3103.82 | Sqm | #REF! | 3117.93 | #REF!
0 | #REF! | MDF 1500 X 2400MM (Double Leaf) | 2912.21 | Sqm | #REF! | 2926.31 | #REF!
0 | #REF! | MDF double leaf shutter with TW alround frame for ward robe / cup board | 2189.93 | Sqm | #REF! | 2208.35 | #REF!
0 | #REF! | Varnishing one coat | 123.92 | 0 | #REF! | 128.36 | #REF!
0 | #REF! | Varnishing two coat | 194.22 | 0 | #REF! | 201.2 | #REF!
0 | #REF! | Red oxide plastering in CM 1:4 | 757.8 | 0 | #REF! | 791.47 | #REF!
0 | #REF! | Under reamed pile (Single) | 1658.12 | 0 | #REF! | 1759.47 | #REF!
0 | #REF! | LIGHT POINT WITH CEILING ROSE FOR ADMINISTRATIVE BLOCKS AND COMMUNITY CENTRE | 2743.5 | 0 | #REF! | 2640 | #REF!
0 | #REF! | LIGHT POINT WITH BAKELITE BATTERN TYPE HOLDER FOR ADMINISTRATIVE BLOCKS AND COMMUNITY CENTRE | 2743.5 | 0 | #REF! | 2640 | #REF!
0 | #REF! | FAN POINT FOR ADMINISTRATIVE BLOCKS AND COMMUNITY CENTRE | 2815.5 | 0 | #REF! | 2712 | #REF!
0 | #REF! | STAIRCASE LIGHT POINT FOR ADMINISTRATIVE BLOCKS AND COMMUNITY CENTRE | 5167 | 0 | #REF! | 4960 | #REF!
0 | #REF! | 2 X 2.5 Sq mm in fully concealed PVC conduit | 232.9 | 0 | #REF! | 226 | #REF!
0 | #REF! | 2 X 4 Sq mm in fully concealed PVC conduit | 272.9 | 0 | #REF! | 266 | #REF!
0 | #REF! | 4 X 4 Sq mm in fully concealed PVC conduit | 407.08 | 0 | #REF! | 398 | #REF!
0 | #REF! | 32 AMPS DOUBLE POLE MAIN SWITCH ON TEAK WOOD BOARD TOP MES SERVICE CONNECTION / MOTOR PUMP( SINGLE PHASE ) SET | 1372.85 | 0 | #REF! | 1345.6 | #REF!
0 | #REF! | Supply and fixing 4 way 250 volt single phase with neutral link metalic distribution board on suitable Teak wood board etc., all complete including connections. | 1062.85 | 0 | #REF! | 1035.6 | #REF! | 120335091.49
0 | #REF! | 16 AMPS TPIC ON TEAK WOOD BOARD FOR 3 PHASE MES SERVICE CONNECTION AND 3 PHASE MOTOR PUMPSETS | 1768.94 | 0 | #REF! | 1732.6 | #REF!
0 | #REF! | Supplying and fixing of 32 amps triple pole main switch with fuse and neutral link on a suitable well varnished teak wood board | 2195.34 | 0 | #REF! | 2159 | #REF!
0 | #REF! | THREE PHASE DISTRIBUTION BOARD WITH 6 WAY PHASE AND 30 AMPS / WAY WITH FUSE AND NEUTRAL LINK ON SUITABLE TW PLANK TOP MES CONNECTION BOARD (FOR 12 IN 1 BLOCKS) | 4248.34 | 0 | #REF! | 4212 | #REF!
0 | #REF! | THREE PHASE DISTRIBUTION BOARD WITH 4 WAY PHASE AND 3 AMPS/WAY FUSE AND NEUTRAL LINK FOR MES SERVICE CONNECTION ( 6 IN 1 BLOCKS ) | 3466.34 | 0 | #REF! | 3430 | #REF!
0 | #REF! | FIXING OF TUBE LIGHT FITTINGS ON WALL / CEILING | 0 | 0 | #REF! | 0 | #REF!
0 | #REF! | FIXING OF TUBE FITTINGS SUSPENDED FROM CEILING | 0 | 0 | #REF! | 0 | #REF!
0 | #REF! | ( to be supplied by the department free of cost ) on suitable well varnished teak wood plank | 0 | 0 | #REF! | 0 | #REF!
0 | #REF! | Charges for fixing single phase RCCB/ELCB on fully concealed suitable MS BOX | 0 | 0 | #REF! | 0 | #REF!
0 | #REF! | Charges for fixing three phase RCCB/ ELCB on suitable well varnished teak wood plank | 0 | 0 | #REF! | 0 | #REF!
0 | #REF! | Charges for fixing Three phase RCCB/ELCB on fully concealed suitable MS BOX | 0 | 0 | #REF! | 0 | #REF!
0 | #REF! | Supplying and delivery of Single phase ELCB/RCCB | 0 | 0 | #REF! | 0 | #REF!
0 | #REF! | Supplying and delivery of Three phase ELCB/RCCB | 0 | 0 | #REF! | 0 | #REF!
0 | #REF! | 2 x 4 Sqmm Copper PVC insulated unsheathed single core 1 KV grade cable for EB service single phase. | 0 | 0 | #REF! | 0 | #REF!
0 | #REF! | 4 x 4 Sq mm copper PVC insulated unsheathed single core cable for 3 phase EB service connection | 0 | 0 | #REF! | 0 | #REF!
0 | #REF! | Supply of 40 mm dia GI pipe "B"class | 165 | 0 | #REF! | 165 | #REF!
0 | #REF! | Laying of U.G. Cable below Ground Level | 0 | 0 | #REF! | 0 | #REF!
0 | #REF! | Fixing of UG cables on Walls / Ceiling | 0 | 0 | #REF! | 0 | #REF!
0 | #REF! | Fixing of Tube light street light fitting | 0 | 0 | #REF! | 0 | #REF!
0 | #REF! | Charges for fixing Mercury, Sodium Vapour lamp street light fittings ( all types ) in the existing pole with required GI pipes 'B' class and accessories ( Street light fittings alone will be supplied departmentally at free of cost ). | 0 | 0 | #REF! | 0 | #REF!
0 | #REF! | S & F TNEB Meter Board made up of MS box 600 x 225 mm with door and lock and key arrangements | 281.56 | 0 | #REF! | 281.56 | #REF!
0 | 0 | 25 mm dia PVC pipe Heavy duty with ISI mark for TV/ Telephone line | 99.56 | 0 | 0 | 96.54 | 0
0 | 0 | TV/Telephone line junction | 54.47 | 0 | 0 | 54.47 | 0
0 | 0 | Supply and erection of Tubular lamp, using 65 mm dia GI pipe 'B' class pipe with ISI mark of 6 mt length and 20 mm dia GI pipe 'B' class upto 2 mt with. | 7349.5 | 0 | 0 | 7178 | 0
0 | 0 | Tube light - Box type | 623.43 | 0 | 0 | 609.3 | 0
0 | 0 | Open wiring for Light point with ceiling rose for flats/ houses | 921.2 | 0 | 0 | 895 | 0
0 | 0 | Open wiring Light point with bakelite batern type holder for flats/ houses(Open wiring) | 923.2 | 0 | 0 | 897 | 0
0 | 0 | Open wiring POINT WIRING FOR CALLING BELL / BUZZER WITH PUSH SWITCH FOR ALL TYPE OF BUILDING (OPEN WIRING) | 961.2 | 0 | 0 | 935 | 0 | 28992907.28
0 | 0 | Open wiring FAN POINT FOR ADMINISTRATIVE BLOCKS AND COMMUNITY CENTRE | 1008.2 | 0 | 0 | 982 | 0
0 | 0 | Open wiring STAIRCASE LIGHT POINT FOR ADMINISTRATIVE BLOCKS AND COMMUNITY CENTRE (Open wiring) | 2206.1 | 0 | 0 | 2127.5 | 0
0 | 0 | Open wiring 5 AMPS 5 PIN PLUG SOCKET POINT AT CONVENIENT PLACES (OPEN WIRING) | 707.47 | 0 | 0 | 690 | 0
0 | 0 | Open wiring 2 X1.5 Sqmm in fully concealed PVC conduit | 131.11 | 0 | 0 | 128.2 | 0
0 | 0 | Open wiring 2 X 2.5 Sq mm in fully concealed PVC conduit (open wiring) | 149.51 | 0 | 0 | 146.6 | 0
0 | 0 | whitewashing one coat | 23.04 | 0 | 0 | 24.02 | 0
0 | 0 | whitewashing one coat for old wall | 23.04 | 0 | 0 | 28.42 | 0
0 | 0 | whitewashing two coat for old wall | 33.55 | 0 | 0 | 34.98 | 0
0 | 0 | Thorough scrapping the old wall | 0 | 0 | 0 | 4.4 | 0
0 | 0 | Thorough scrapping the old iron work | 9.1 | 0 | 0 | 9.52 | 0
0 | 0 | Thorough scrapping the old wood work | 9.85 | 0 | 0 | 10.29 | 0
0 | 0 | Cement paint one coat for old wall | 66.69 | 0 | 0 | 73.63 | 0
0 | 0 | Cement paint two coat for old wall | 131.4 | 0 | 0 | 140.86 | 0
0 | 0 | painting one coat for old iron work | 90.43 | 0 | 0 | 93.28 | 0
0 | 0 | painting two coat for old iron work | 139.98 | 0 | 0 | 144.2 | 0
0 | 0 | painting one coat for old wood work | 97.76 | 0 | 0 | 100.62 | 0
0 | 0 | painting two coat for old wood work | 159.19 | 0 | 0 | 163.78 | 0
0 | 0 | Matt paint one coat for old wall | 86.17 | 0 | 0 | 93.1 | 0
0 | 0 | Plastic emulsion paint one coat old wall | 161.37 | 0 | 0 | 170.96 | 0
0 | 0 | Plastic emulsion paint one coat old wall | 79.6 | 0 | 0 | 86.42 | 0
0 | 0 | 0 | 0 | 0 | 0 | 0 | 0
0 | 0 | 0 | 0 | 0 | 0 | 0 | 0
0 | 0 | Removing & refixing of door | 0 | 0 | 0 | 0 | 0
0 | 0 | 0 | 0 | 0 | 0 | 0 | 0
0 | 0 | 0 | 0 | 0 | 0 | 0 | 0
0 | 0 | 0 | 0 | 0 | 0 | 0 | 0 | 28992907.28
0 | 0 | 0 | 0 | 0 | 0 | 0 | 0
0 | 0 | 0 | 0 | 0 | 0 | 0 | 0
0 | 0 | 0 | 0 | 0 | 0 | 0 | 0
0 | 0 | 0 | 0 | 0 | 0 | 0 | 0
0 | 0 | 0 | 0 | 0 | 0 | 0 | 0
0 | 0 | 0 | 0 | 0 | 0 | 0 | 0
0 | 0 | 0 | 0 | 0 | 0 | 0 | 0
0 | 0 | 0 | 0 | 0 | 0 | 0 | 0
0 | 0 | 0 | 0 | 0 | 0 | 0 | 0
0 | 0 | 0 | 0 | 0 | 0 | 0 | 0
0 | 0 | 0 | 0 | 0 | 0 | 0 | 0
0 | 0 | 0 | 0 | 0 | 0 | 0 | 0
0 | 0 | 0 | 0 | 0 | 0 | 0 | 0
0 | 0 | 0 | 0 | 0 | 0 | 0 | 0
0 | 0 | 0 | 0 | 0 | 0 | 0 | 0
0 | 0 | 0 | 0 | 0 | 0 | 0 | 0
0 | 0 | 0 | 0 | 0 | 0 | 0 | 0
0 | 0 | 0 | 0 | 0 | 0 | 0 | 0
0 | 0 | 0 | 0 | 0 | 0 | 0 | 0
0 | 0 | 0 | 0 | 0 | 0 | 0 | 0
0 | 0 | 0 | 0 | 0 | 0 | 0 | 0
0 | 0 | 0 | 0 | 0 | 0 | 0 | 0
0 | 0 | 0 | 0 | 0 | 0 | 0 | 0
0 | 0 | 0 | 0 | 0 | 0 | 0 | 0
0 | 0 | 0 | 0 | 0 | 0 | 0 | 0
0 | 0 | 0 | 0 | 0 | 0 | 0 | 0
0 | 0 | 0 | 0 | 0 | 0 | 0 | 0
0 | 0 | 0 | 0 | 0 | 0 | 0 | 0
0 | 0 | 0 | 0 | 0 | 0 | 0 | 0
0 | 0 | 0 | 0 | 0 | 0 | 0 | 0
0 | 0 | 0 | 0 | 0 | 0 | 0 | 0
0 | 0 | 0 | 0 | 0 | 0 | 0 | 0
0 | 0 | 0 | 0 | 0 | 0 | 0 | 0
0 | 0 | 0 | 0 | 0 | 0 | 0 | 0
0 | 0 | 0 | 0 | 0 | 0 | 0 | 0
0 | 0 | 0 | 0 | 0 | 0 | 0 | 0
0 | 0 | 0 | 0 | 0 | 0 | 0 | 0
0 | 0 | 0 | 0 | 0 | 0 | 0 | 0
0 | 0 | 0 | 0 | 0 | 0 | 0 | 0
0 | 0 | 0 | 0 | 0 | 0 | 0 | 0
0 | 0 | 0 | 0 | 0 | 0 | 0 | 0 |  | #REF!
0 | 0 | 0 | 0 | 0 | 0 | 0 | 0
0 | 0 | 0 | 0 | 0 | 0 | 0 | 0
0 | 0 | 0 | 0 | 0 | 0 | 0 | 0
0 | 0 | 0 | 0 | 0 | 0 | 0 | 0
0 | 0 | 0 | 0 | 0 | 0 | 0 | 0
0 | 0 | 0 | 0 | 0 | 0 | 0 | 0
0 | 0 | 0 | 0 | 0 | 0 | 0 | 0
0 | 0 | 0 | 0 | 0 | 0 | 0 | 0
0 | 0 | 0 | 0 | 0 | 0 | 0 | 0
0 | 0 | 0 | 0 | 0 | 0 | 0 | 0
0 | 0 | 0 | 0 | 0 | 0 | 0 | 0
0 | 0 | 0 | 0 | 0 | 0 | 0 | 0
0 | 0 | 0 | 0 | 0 | 0 | 0 | 0
0 | 0 | 0 | 0 | 0 | 0 | 0 | 0
0 | 0 | 0 | 0 | 0 | 0 | 0 | 0
0 | 0 | 0 | 0 | 0 | 0 | 0 | 0
0 | 0 | 0 | 0 | 0 | 0 | 0 | 0
0 | 0 | 0 | 0 | 0 | 0 | 0 | 0
0 | 0 | 0 | 0 | 0 | 0 | 0 | 0
0 | 0 | 0 | 0 | 0 | 0 | 0 | 0
0 | 0 | 0 | 0 | 0 | 0 | 0 | 0
0 | 0 | 0 | 0 | 0 | 0 | 0 | 0
0 | 0 | 0 | 0 | 0 | 0 | 0 | 0
0 | 0 | 0 | 0 | 0 | 0 | 0 | 0
0 | 0 | 0 | 0 | 0 | 0 | 0 | 0
0 | 0 | 0 | 0 | 0 | 0 | 0 | 0
0 | 0 | 0 | 0 | 0 | 0 | 0 | 0
0 | 0 | 0 | 0 | 0 | 0 | 0 | 0
0 | 0 | 0 | 0 | 0 | 0 | 0 | 0
0 | 0 | 0 | 0 | 0 | 0 | 0 | 0
0 | 0 | 0 | 0 | 0 | 0 | 0 | 0
0 | 0 | 0 | 0 | 0 | 0 | 0 | 0
0 | 0 | 0 | 0 | 0 | 0 | 0 | 0
0 | 0 | 0 | 0 | 0 | 0 | 0 | 0
0 | 0 | 0 | 0 | 0 | 0 | 0 | 0
0 | 0 | 0 | 0 | 0 | 0 | 0 | 0
0 | 0 | 0 | 0 | 0 | 0 | 0 | 0
0 | 0 | 0 | 0 | 0 | 0 | 0 | 0
0 | 0 | 0 | 0 | 0 | 0 | 0 | 0
0 | 0 | 0 | 0 | 0 | 0 | 0 | 0
0 | 0 | 0 | 0 | 0 | 0 | 0 | 0
0 | 0 | 0 | 0 | 0 | 0 | 0 | 0
0 | 0 | 0 | 0 | 0 | 0 | 0 | 0
0 | 0 | 0 | 0 | 0 | 0 | 0 | 0
0 | 0 | 0 | 0 | 0 | 0 | 0 | 0
0 | 0 | 0 | 0 | 0 | 0 | 0 | 0
0 | 0 | 0 | 0 | 0 | 0 | 0 | 0
0 | 0 | 0 | 0 | 0 | 0 | 0 | 0
0 | 0 | 0 | 0 | 0 | 0 | 0 | 0
0 | 0 | 0 | 0 | 0 | 0 | 0 | 0
0 | 0 | 0 | 0 | 0 | 0 | 0 | 0
0 | 0 | 0 | 0 | 0 | 0 | 0 | 0
0 | 0 | 0 | 0 | 0 | 0 | 0 | 0
0 | 0 | 0 | 0 | 0 | 0 | 0 | 0
0 | 0 | 0 | 0 | 0 | 0 | 0 | 0
0 | 0 | 0 | 0 | 0 | 0 | 0 | 0
0 | 0 | 0 | 0 | 0 | 0 | 0 | 0
0 | 0 | 0 | 0 | 0 | 0 | 0 | 0
0 | 0 | 0 | 0 | 0 | 0 | 0 | 0
0 | 0 | 0 | 0 | 0 | 0 | 0 | 0
0 | 0 | 0 | 0 | 0 | 0 | 0 | 0
0 | 0 | 0 | 0 | 0 | 0 | 0 | 0
0 | 0 | 0 | 0 | 0 | 0 | 0 | 0
0 | 0 | 0 | 0 | 0 | 0 | 0 | 0
0 | 0 | 0 | 0 | 0 | 0 | 0 | 0
0 | 0 | 0 | 0 | 0 | 0 | 0 | 0
0 | 0 | 0 | 0 | 0 | 0 | 0 | 0
0 | 0 | 0 | 0 | 0 | 0 | 0 | 0
0 | 0 | 0 | 0 | 0 | 0 | 0 | 0
0 | 0 | 0 | 0 | 0 | 0 | 0 | 0
0 | 0 | 0 | 0 | 0 | 0 | 0 | 0
0 | 0 | 0 | 0 | 0 | 0 | 0 | 0
0 | 0 | 0 | 0 | 0 | 0 | 0 | 0
0 | 0 | 0 | 0 | 0 | 0 | 0 | 0
0 | 0 | 0 | 0 | 0 | 0 | 0 | 0
0 | 0 | 0 | 0 | 0 | 0 | 0 | 0
0 | 0 | 0 | 0 | 0 | 0 | 0 | 0
0 | 0 | 0 | 0 | 0 | 0 | 0 | 0
[5 empty] | 0 |  | 0
[5 empty] | 0 |  | 0
[5 empty] | 0 |  | 0
[5 empty] | 0 |  | 0

## G. Abstract
GENERAL ABSTRACT
Name of work:- Construction of 3 nos of SFO and 50 nos of Firemen quarters for Fire and Rescue Services Station at Palavoyal Village, Redhills in Chennai Sub Urban
Sl.No. | Qty | Description | Rate | Unit | Amount
|  | BUILDING WORKS | AS PER PWD SR 2022-2023
1 | 1 | Construction of 40 Nos of fireman qts (2 blocks of 20 in 1, Stilt + 5 floors) | 85876657.69 |  | 85876657.69
2 | 1 | Construction of 10 Nos of fireman qts (1 block of 10 in 1, Stilt + 5 floors) | 25279566.76 |  | 25279566.76
3 | 1 | Construction of 3 Nos of SFO qts (1 block of 3 in 1, G + 2 floors) | 7154803.44 |  | 7154803.44
|  | SUB - TOTAL - I Rs. |  |  | 118311027.89 | 118311028 | 0.11
DEVELOPMENT WORKS
4 | 1 | External Electrical arrangement | 1012255 |  | 1012255
5 | 1 | Septic tank (3 nos) | 689733.04 |  | 689733.04
6 | 1 | Lettering, Numbering and lock & Key arrangements | 322075.47 |  | 322075.47
|  | SUB - TOTAL - II Rs. |  |  | 120335091.4 | 120335091.49
7 |  | GST at 18.0% ( GST at 9% + CGST 9% ) |  |  | 21660316.45 | #REF! | 49058858.5 | #REF!
|  | SUB - TOTAL - III Rs. |  |  | 141995407.85
8 |  | Provision for soil investigation, filling lowlying area & total station surveying | LS |  | 150000
|  | SUB - TOTAL - IV Rs. |  |  | 142145407.85 | 131180812.85 | plinth area
9 |  | Labour Welfare fund @ 1% | As pr PWD Norms |  | 1203350.91 |  | 2775.58
10 |  | Unforseen, contingencies & PS charges @ 1% | As pr PWD Norms |  | 1204282.15 |  | 730.67
11 |  | Supervision Charges @ 5% | - |  | 6016754.57 |  | 219.6
|  | GRAND TOTAL Rs. |  |  | 150569795.48 | -2386295.48 | 3725.85 | sqm
12 |  | Advertisement charges | LS |  | 50000 | 3694.88 | 40105.05 | sft | 4003.98
13 |  | Provision for Planning permission & payment to other department | LS |  | 200000
14 |  | Provision for Metro water connection | LS |  | 700000
15 |  | Provision for EB Deposits & EB service connection | LS |  | 1000000
16 |  | Structural Design / Consultancy charges | LS |  | 100000
|  | GRAND TOTAL Rs. |  |  | 152619795.48 | -6580204.52 | -89809795.48
[6 empty] | 64619795.48 | 1526.2

## 2 in 1 incl. F.E.
Qty. |  | Description | Rate | Unit | Amount
|  | DATA - B Panel for 4 services ( 2 in 1 ) | [8 empty] | Data - Y (Lower end) | [5 empty] | Data - Y (Higher end) | [6 empty] | SD-129 (SR 2020-21) | [5 empty] | 4 in 1 PC/HC for 6 Services |  | 2020-2021
|  | Length = 3.5ft. Height =6.5 ft. Depth = 1.ft. | [6 empty] | 1 | No. | Triple pole & Neutral 4 way Vertical type distribution board for single phase outgoing with busbar with double door arrangement (PWD SR P 137) | 4440 | each | 4440 | 1 | No. | Triple pole & Neutral 4 way Vertical type distribution board for single phase outgoing with busbar with double door arrangement (PWD SR P 137) | 5404 | each | 5404 |  | Supply and fixng of TNEB meter board suitable for 3 phase 63A service connection made up of suitable angle iron | [7 empty] | Length = 4.5feet,Height=6.5ft,Depth=1feet |  |  |  |  | 0.41667
|  | Requirement of 16 SWG MS sheet : | [6 empty] | 1 | No. | 63A 10 KA TPN MCB (PWD SR P 133 item No 6 i) | 1287 | each | 1287 | 1 | No. | 63A 10 KA TPN MCB (PWD SR P 133 item No 6 i) | 1617 | each | 1617 |  | frame work of size 2 feet x 1-1/2 feet using angle iron of size 1-1/2" x 1-1/2" x 1/4" rigidly fixed on wall covered | [7 empty] | Requirement of 16 SWG MS sheet |  |  |  |  | 0.66667
|  | Requirement of 16 SWG MS sheet |  |  | 43.9128 |  |  |  | 1 | No. | 63A 4 pole 30 MA ELCB (PWD SR P 133 item No 10 c) | 2157 | each | 2157 | 1 | No. | 63A 4 pole 30 MA ELCB (PWD SR P 133 item No 10 c) | 3173 | each | 3173 |  | with hylem sheet of size 2 feet x 1/2 feet of 6mm thickness with necessary bolts and nuts supports and supply and | [7 empty] | Front & Back 4'.6" x 6.5"x2 | 57.78sft |  | 57.78 |  | 21.84
|  | Front & Back 3'.5" x 6.5"x2 |  | 43.91sft | 12.84 |  |  |  | 12 | Nos. | 6 A / 20A, 10 KA Single pole MCB (PWD SR P 132 item No 6 a) | 127 | each | 1524 | 12 | Nos. | 6 A / 20A, 10 KA Single pole MCB (PWD SR P 132 item No 6 a) | 173 | each | 2076 |  | fixing of 3 Nos. 63A fuse units (500V), 1 No. neutral link, copper earth flat of size 1" x 1/4" with inter connection of | [7 empty] | for sides vertical 6'5"x 1'0" x2 | 12.84sft |  | 12.84 |  | 7.28
|  | for sides vertical 6'5"x 1'0" x2 |  | 12.84sft | 6.84 |  |  |  |  | LS | Wall cutting, flushing, etc vide SD-167 |  | LS | 55.3 |  | LS | Wall cutting, flushing, etc vide SD-167 |  | LS | 55.3 |  | EB meter to fuse units by 16 Sq.mm PVC insulated copper wire with earth connection complete | [7 empty] | for Top & Bottom Horizantal 2x1'0"x4'6" | 9.00sft |  | 9 |  | 4.368
|  | for Top & Bottom Horizantal 2x1'0"x3'5" |  | 6.84 sft | 13.68 |  |  |  |  | LS | Earth connection |  | LS | 24 |  | LS | Earth connection |  | LS | 24 | [9 empty] | For intermediate Horizantal 4 x 1'0" x 4'6" | 18sft |  | 18
|  | For intermediate Horizantal 4 x 1'0" x 3'5" |  | 13.68sft | 16.02 | [8 empty] | 9487.3 | [5 empty] | 12349.3 |  | 9.75 | Kg. | Angle iron frame work of size 1-1/2" x 1-1/2" x 1/4" (1 metre = 3.25 Kg.) | 51.4 | Kg. | 501.15 |  |  | For intermediate Vertical 2x3 x 1'0" x 2'8" | 16.02sft |  | 16.02
|  | For intermediate Vertical 2x3 x 1'0" x 2'8" |  | 16.02sft | 93.2928 | [5 empty] | Add 1% sundries etc. |  |  | 94.87 |  |  | Add 1% sundries etc. |  |  | 123.49 |  | 0.28 | sqm. | Hylem sheet of 6mm thickness | 1260 | sqm. | 352.8 |  |  | Total | 113.64 sft |  | 113.64
|  | Total |  | 93.29 sft | 9.3293 | [5 empty] | Add : Labour charges vide SD - 159 |  |  | 1898 |  |  | Add : Labour charges vide SD - 159 |  |  | 1898 |  | 3 | Nos. | 63A fuse Unit (500V) | 188.4 | Nos. | 565.2 |  |  | for wastage 10% | 11.36 sft |  | 11.364
|  | for wastage 10% |  | 9.33 sft | 102.6221 | 120.0678 | [7 empty] | 11480.17 | [5 empty] | 14370.79 |  | 1 | No | 63A neutral link (MR) | 67.15 | No | 67.15 |  |  |  | 125.00 sft |  | 125.004 | 146.2547
|  |  |  | 102.62 sft | [17 empty] | 0.22 | Kg. | 1" x 1/4" copper flat ( 1Mtr = 1.44 Kg) | 526 | Kg. | 115.72 |  |  | 125 sft x1.17 | 146.25kg
|  | 120.07 sft x1.17 |  | 120.07kg |  |  |  |  | Data - Z | [12 empty] | 6 | Metre | 6 sq.mm PVC insulated copper wire | 56.7 | Metre | 340.2 | 146.25 | Kg | Cost of MS sheet [SR 2020-21 / P.126] | 57.6 | Kg | 8424
120.07 | kg | Cost of MS sheet [SR 2020-21 / P.126] | 57.6 | kg | 6916.03 |  | 146.25 |  | 3 | Nos. | 63 A L & T / Salzier make switch ( Quotation) | 750 | each | 2250 |  |  | Data - Y (Higher end) | [9 empty] | 1942.22 | 6.2 | Kg | Cost copper (SR / P.126) | 562 | Kg | 3484.4
|  | Requirement of angle iron: | [6 empty] | 3 | Nos. | Indicator lamp ( Quotation) | 15 | each | 45 | S&F of 4 way Horizontal type 3phase and neutral TP MCB DB with Metal Door cover with IP42 protection with separate neutral and earth link bus bar 1no of 63A 10KA 4 pole isolater as incomer 3nos 40A 10KA DP, 6A 25 Amps SP MCB the DB should be making good of surface position with earth condition cost of materials etc., complete. | [8 empty] | Add 2% sundries such as bolts, nuts, cement, sand etc |  |  | 38.84 | 6.2 | Kg | Tin coating of copper ( qtn vide CER.NO.189/19-20) | 10 | Kg | 62
|  | Channel size 75mm x 40mm | [6 empty] | 6 | Nos. | Pin for fixing indicator lamps ( Quotation) | 3 | each | 18 | 1 | No. | Triple pole & Neutral 4 way Horizontal type distribution board for single phase outgoing with busbar with double door arrangement (PWD SR P 136) | 2262 | each | 2262 |  |  |  | Labour charges |  |  | 1824 |  |  | Requirement of GI Flats for earth bus |  |  | 0
|  | 1.5' x 2 x2 = 6 kgm | [6 empty] | 1 | No. | MS enclosure 350 mm x 200 mm x 150 mm ( Quotation) | 850 | each | 850 | 1 | No. | 63A 4 pole 30 MA ELCB (PWD SR P 133 item No 10 c) | 3173 | each | 3173 |  |  |  | Total |  |  | 3805.06 |  |  | sixe proposed 25mm x 3mm GI Flat |  |  | 0
[15 empty] | 3 | No. | 40A 10 KA DP MCB (PWD SR P 133 item No 6 i) | 829 | each | 2487 |  |  |  | Rate per Each | 3805 |  |  |  |  | 2x5'-6'+6'-6"x2=24ft = 8.00mt |  |  | 0
|  | Angle size - 40 x 40 x 6mm | [11 empty] | 3163 | 6 | Nos. | 6 A / 20A, 10 KA Single pole MCB (PWD SR P 132 item No 6 a) | 173 | each | 1038 |  | LABOUR DETAILS | [7 empty] | 8mt x 0.60 Kg/mt =4.80 Kg |  |  | 0
|  | 1metre = 3.25kgm | [8 empty] | Sundries towards internal connction and earth connections 2% |  |  | 63.26 |  | LS | Wall cutting, flushing, etc vide SD-167 |  | LS | 55.3 |  | 1 | No. | Wireman Grade-I | 712 | Each | 712 | 8 | Rmt | 25mm x 3mm GI Flat ( P-148 Ele SR-21-2022 ) | 115 | Rmt | 920
|  | Total angle iron required=(4.6'x 4 + 6.5' x 4 +4.6' x 4)=62.8 x0.3= 18.84 mtr | [8 empty] | Labour charges |  |  | 528.5 |  | LS | Earth connection |  | LS | 24 |  | 2 | Nos | Electrical Helper | 556 | Each | 1112 | 15.4 | kg | Ms angle for base plate ( 70 x 50 x6 mm) P- 125 | 57.6 | kg | 887.04
|  | 18.84 x 3.25 = 61.23kgm | [11 empty] | 3754.76 | [5 empty] | 9039.3 | [6 empty] | 1824 |  |  | Incomers & Outgoings |  |  | 0
|  | Total steel required = 6+ 61.23=67.23 kg | [10 empty] | OR | 3639 |  |  | Add 1% sundries etc. |  |  | 90.39 | [7 empty] | 3 | Nos | 200 A fuse units [SR P.119] | 555 | Each | 1665
15.4 | kg | Cost of angle iron | 57.6 | kg | 887.04 | [11 empty] | Add : Labour charges vide SD - 159 |  |  | 1898 | [7 empty] | 1 | No | 100 A neutral link SD -130 | 77.6 | Each | 77.6
|  | Copper requirement: | [8 empty] | Labour charges | [8 empty] | 11027.69 |  | Rate per each Rs. 4311.80 | [5 empty] | 12 | Nos | 63 A fuse units ( 500 V) [SR 2020-21 / P.119] | 190.2 | Each | 2282.4
|  | Copper bus by 25mm x 3mm copper Flats for phases | [7 empty] | 1 | Wiremen grade-1 | 826 |  | 826 | [5 empty] | 11028 | 55140 | Say Rs. 4312.00 | [5 empty] | 1 | No | 32 A fuse units ( 500 V) [SR 2020-21 / P.119] | 85.2 | Each | 85.2
|  | and neutral | [7 empty] | 2 | Helper | 644 |  | 1288 | [13 empty] | 4 | Nos | 63 A netural link SD -129 | 67.8 | Each | 271.2
|  | 4' x 4x .22 =3.52 kgm | [11 empty] | 2114 | S&F of 8 way Vertical type 3phase and neutral TP MCB DB with Metal Door cover with IP42 protection with separate neutral and earth link bus bar 1no of 100A 10KA 4 pole isolater as incomer 5nos 63A 10KA4 pole MCB, 8 nos 6A 25 Amps SP MCB the DB should be making good of surface position with earth condition cost of materials etc., complete. | [12 empty] | 1 | No | 32 A netural link sd127 | 38 | Each | 38
|  | Inter connection between 300 A cut out and bus | [11 empty] | 528.5 | 1 | No. | Triple pole & Neutral 8 way Vetical type distribution board for single phase outgoing with busbar with double door arrangement (PWD SR P 137) | 6850 | each | 6850 | [7 empty] | 4 | Nos | 40 amps 4 pole isolator [SR 2020-21 / P.133] | 580 | Each | 2320
|  | 2' x 4 x 0.22 =1.76 kgm | [12 empty] | 1 | No. | 100A 4 pole 30 MA MCB (PWD SR P 134) | 8830 | each | 8830 | [7 empty] | 1 | No | 40 amps 2 pole isolator [SR 2020-21 / P.133] | 258 | Each | 258
|  | Inter connection between 63 A fuse units 3 phase and netural link and bus by no.8 SWG copper | [6 empty] | 1 | No. | 75 W mid bay LED luminaire vide Quotationfrom Midas Electricals (Philips dealer | 5800 | each | 5800 | 5 | No. | 63A 4 pole 30 MA MCB (PWD SR P 134) | 903 | each | 4515 | [7 empty] | 484 | Amps | Interconnection charges (QTN) | 1 | Amp | 484
|  | 2' x 4 x 6 = 48/20 = 2.4 kg | [8 empty] | GST : 12% |  |  | 696 | 8 | Nos. | 6 A / 20A, 10 KA Single pole MCB (PWD SR P 132 item No 6 a) | 173 | each | 1384 | [9 empty] | 6mm thick hylam sheet for fixing energy metrs | 0 |  | 0
|  | Between bus & 32 A DP by No.8 copper | [11 empty] | 6496 |  | LS | Wall cutting, flushing, etc vide SD-167 |  | LS | 55.3 | [7 empty] | 18.3 | Mtrs | Rubber beeding ( qtn) | 20 | Mtre | 366
|  | between bus and fuse unit (single phase ) | [6 empty] | 2 | No. | TW round block PWD SR,P-136 | 5.58 | each | 11.16 |  | LS | Earth connection |  | LS | 24 | [7 empty] | 0.7 | m2 | Cost of hylum sheet 6mm [SR 2020-21 / P.129] | 1322 | m2 | 925.4
|  | 2'x 2=4/20=0.2 kgm | [6 empty] | 1 | Mtr. | Connecting leads by 1 sq mm PVC copper wirePWD SR,P-125. | 9.8 | Mtr. | 9.8 | [5 empty] | 21658.3 | [7 empty] | 5 | Nos | Insulators (QTN) | 20 | Each | 100
[14 empty] | 6516.96 |  |  | Add 1% sundries etc. |  |  | 216.58 | [7 empty] | 1 | Sets | LED pilot lamps ( Three Phase) (QTN) | 280 | set | 280
|  | Total copper required: 3.52 + 1.76kgm+ 2.4kgm +0.2kgm =7.88 kgm | [6 empty] | 6515.56 | [7 empty] | Add : Labour charges vide SD - 159 |  |  | 1898 | [7 empty] | 5 | Mtrs | 1 sqmm pvc copper cable ( P-124 -Part-e-2a- SR-20-21) | 10.45 | Mtre | 52.25
[11 empty] | ADD : 1 % sundries etc., |  |  | 65.17 | [5 empty] | 23772.88 | [7 empty] | 130.54 | Kg | MS sheet & Angle fabrication charges ( P-34 -it-167- SR-2020-21 ) | 52.5 | Kg | 6853.35
6.2 | kg | Cost copper (SR / P.126) | 562 | kg | 3484.4 |  |  |  | Labour Charges as per SD 86 x 1.5 due to the |  | ADD : 1 % sundries etc., |  |  | 65.16 | [5 empty] | 23773 | 47546 | [6 empty] | 5 | Nos | Isolators/ Fuse units/ Pilot lamp fixing charges ( SD-145 - 2020-2021 ) | 1086 | each | 5430
6.2 | kg | Tin coating of copper ( qtn vide CER.NO.189/19-20) | 10 | kg | 62 | [5 empty] | Labour Charges as per SD 86 x 1.5 due to the height ceiling (237.25 x1.5) |  |  | 355.88 | [13 empty] | 178.92 | sq.ft | Painting with primer & suitable colour | 10 | Sq.ft | 1789.2
[14 empty] | 7003.17 | [13 empty] | 36 | Mtrs | 6 Sq.mm singl core PVC copper cables for | 60.65 | Mtre | 2183.4
|  | Requirment of GI Flats for earth bus | [11 empty] | 7004 | [15 empty] | connection between fuse units and meter and
|  | Sixe proposed 25mm x3mm GI flat | [27 empty] | between meter and 32A TPN MCB (P124 SR 20-21 )
|  | 3.6' x2+ 6.5' x 2 =20.0 ft =6.10mtr | [27 empty] | Lettering charges (QTN) | 200 |  | 200
|  | 6.10 mtrs x 0.6 kg /mtr =3.66 kg | [28 empty] | Total |  | 39438.44
6.1 | Rmt | 25mm x3mm Gi flat [SR 2022-23 / P.151] | 115 | Rmt | 701.5 | [24 empty] | Sundries 2 % such as bolts, nuts, washers |  |  | 788.77
[30 empty] | insulation tae, PVC sleeves etc |  |  | 40227.21
|  | Incomers & outgoings | [27 empty] | Transport Charges |  |  | 1000
3 | Nos. | 200 A fuse units [SR P.120] | 555 | Each | 1665 | [24 empty] | Erection Charges |  |  | 1000
1 | Nos. | 100 A neutral link SD -130 | 77.6 | Each | 77.6 | [27 empty] | 42227.21
12 | Nos. | 63 A fuse units ( 500 V) [SR 2022-23 / P.120] | 190.2 | Each | 2282.4 | [25 empty] | Total |  | 42300
1 | No. | 32 A fuse units ( 500 V) [SR 2022-23 / P.120] | 85.2 | Each | 85.2
4 | Nos. | 63 A netural link SD -129 | 67.8 | Each | 271.2
1 | Nos. | 32 A netural link SD -127 | 38 | Each | 38
4 | No. | 40 amps 4 pole isolator [SR 2022-23 / P.134] | 580 | Each | 2320
| No. | 41 amps 4 pole isolator |  | Each | 0
1 | No. | 40 amps 2 pole isolator [SR 2022-23 / P.134] | 258 | Each | 258
484 | Amp | Interconnection charges ( qtn) | 1 | Amp | 484
6mm thick Hylam sheet for fixing energy metrs
18.3 | Rmt | Rubber beeding ( qtn) | 20 | Rmt | 366
0.7 | m2 | Cost of hylum sheet 6mm [SR 2022-23 / P.129] | 1322 | m2 | 925.4
5 | Nos | Insulators( qtn) | 20 | each | 100
1 | set | LED pilot lamps( qtn) | 280 | set | 280
5 | m | 1 sqmm PVC copper cable [SR 2022-23 / P.124] | 10.45 | m | 52.25
130.54 | kg | MS sheet fabrication charges [SR 2022-23 / P.29] | 52.5 | kg | 6853.35
5 | Nos | Isolators / Fuse units/ Pilot lamp fixing charges ( SD 145) | 1086 | each | 5430
178.92 | sq.ft. | Painting with primer & suitable colour( qtn) | 10 | Sq.ft | 1789.2
36 | Mtrs. | 6 Sq.mm. single core PVC copper cables for connection between fuse units and meter and between meter and 32A TPN MCB [SR 2022-23 / P.125] | 60.65 | Mtr. | 2183.4
|  | Lettering charges |  |  | 200
|  |  | Total |  | 37711.97
|  | Sundries 2% such as bolts, nuts, washers, insulation tape, PVC sleeves etc. |  |  | 754.24
38466.21
|  | Transport charges |  |  | 1000
|  | Erection charges |  |  | 1000
40466.21
(OR)
[5 empty] | 40500 | 10466.21
8 In PC/HC
DATA - A Panel for 10 services
Length = 5.5ft. Height =6.5 ft. Depth = 1.ft.
Requirement of 16 SWG MS sheet :
Front and back 5'6" x 6;5" x 2 = 70.62 sq.ft.
For sides 6'5" x 10'x 2 = 12.84 sq.ft.
Top and bottom 2x 1'0" x 5'6" = 11.00 sq.ft.
For intermediate Horizontal 4'x 1"0"x 5'6" = 22 sq.ft
For intermediate Vertical 2x 4'x 1"0"x 2'8" = 21.36sq.ft
Total = 137.82 sq.ft
Wastage 10% = 13.78 sqft
= 1151.60 sq.ft
in kgm 151.60 x 1.17 = 177.372 kgm
177.372 | kg | Cost of MS sheet [SR 2020-21 / P.126] | 57.6 | kg | 10216.63
|  | Requirement of angle iron: | 0
|  | Channel size 75mm x 40mm | 0
|  | 1.5' x 2 x2 = 6 kgm | 0
|  | Angle size - 40 x 40 x 6mm | 0
|  | 1metre = 3.25kgm | 0
|  | Total angle iron required=(4.6'x 4 + 6.5' x 4 +4.6' x 4)=62.8 x0.3= 18.84 mtr | 0
|  | 18.84 x 3.25 = 61.23kgm | 0
|  | Total steel required = 6+ 61.23=67.23 kg | 0
22.2 | kg | Cost of angle iron | 57.6 | kg | 1278.72
|  | Copper requirement: | 0
|  | Copper bus by 25mm x 3mm copper Flats for phases | 0
|  | and neutral | 0
|  | 4' x 4x .22 =3.52 kgm | 0
|  | Inter connection between 300 A cut out and bus | 0
|  | 2' x 4 x 0.22 =1.76 kgm | 0
|  | Inter connection between 63 A fuse units 3 phase and netural link and bus by no.8 SWG copper | 0
|  | 2' x 4 x 6 = 48/20 = 2.4 kg | 0
|  | Between bus & 32 A DP by No.8 copper | 0
|  | between bus and fuse unit (single phase ) | 0
|  | 2'x 2=4/20=0.2 kgm | 0
0
|  | Total copper required: 3.52 + 1.76kgm+ 2.4kgm +0.2kgm =7.88 kgm | 0
0
9.56 | kg | Cost copper (SR / P.126) | 562 | kg | 5372.72
9.56 | kg | Tin coating of copper ( qtn vide CER.NO.189/19-20) | 10 | kg | 95.6
0
|  | Requirment of GI Flats for earth bus | 0
|  | Sixe proposed 25mm x3mm GI flat | 0
|  | 5.6' x2+ 6.5' x 2 =24.00 ft =8.00 mtr | 0
|  | 8.0 mtrs x 0.6 kg /mtr =4.8 kg | 0
8 | Rmt | 25mm x3mm Gi flat [SR 2020-21 / P.148] | 115 | Rmt | 920
0
|  | Incomers & outgoings | 0
3 | Nos. | 300 A fuse units ( qtn) | 696.43 | Each | 2089.29
1 | Nos. | 100 A neutral link SD -130 | 77.6 | Each | 77.6
24 | Nos. | 63 A fuse units ( 500 V) [SR 2022-23 / P.119] | 190.2 | Each | 4564.8
1 | No. | 32 A fuse units ( 500 V)[SR 2022-23 // P.119] | 85.2 | Each | 85.2
8 | Nos. | 63 A netural link SD -129 | 67.8 | Each | 542.4
1 | Nos. | 32 A netural link sd127 | 38 | Each | 38
8 | No. | 40 amps 4 pole isolator [SR 2022-23 / P.134] | 580 | Each | 4640
1 | No. | 40 amps 2 pole isolator [SR 2022-23 / P.134] | 258 | Each | 258
836 | Amp | Interconnection charges ( qtn) | 1 | Amp | 836
|  | 6mm thick Hylam sheet for fixing energy metrs | 0
|  | 2.75 x .575= 1.58125 sqm | 0
31.4 | Rmt | Rubber beeding ( qtn) | 20 | Rmt | 628
1.1 | m2 | Cost of hylum sheet 6mm [SR 2022-23 / P.129] | 1322 | m2 | 1454.2
9 | Nos | Insulators( qtn) | 20 | each | 180
1 | set | LED pilot lamps( qtn) | 280 | set | 280
5 | m | 1 sqmm PVC copper cable [SR 2022-23 / P.125] | 10.45 | m | 52.25
199.57 | kg | MS sheet fabrication charges [SR 2022-23 / P.29] | 52.5 | kg | 10477.43
9 | Nos | Isolators / Fuse units/ Pilot lamp fixing charges ( SD 145) | 1086 | each | 9774
275.64 | sq.ft. | Painting with primer & suitable colour( qtn) | 10 | Sq.ft | 2756.4
68 | Mtrs. | 6 Sq.mm. single core PVC copper cables for connection between fuse units and meter and between meter and 32A TPN MCB [SR 2020-21 / P.124] | 60.65 | Mtr. | 4124.2
|  | Lettering charges |  |  | 200
|  |  | Total |  | 60941.44
|  | Sundries 2% such as bolts, nuts, washers, insulation tape, PVC sleeves etc. |  |  | 1218.83
62160.27
|  | Transport charges |  |  | 1000
|  | Erection charges |  |  | 1000
64160.27
(OR)
60300
DATA - 125 Amps
Length = 4.6ft. Height =6.5 ft. Depth = 1.ft.
Requirement of 16 SWG MS sheet :
|  | Front and back 4.6 x 6.5 x 2 = 59.80sq.ft. | 57.78
|  | Top and bottom 4.6' x 1.0'x 2 = 9.20 sq.ft. | 9 | 0.42
|  | Between bus 4.6'x 1x2 = 9.2 0sq.ft | 9
|  | Two sides 6 .5 x 1. x 2 = 13 sq.ft. | 12.84
|  | = 91.2 sqft | 88.62
8.86
|  | Wastage 10% = 9.12sqft | 97.48
|  | Total = 100.32 sqft | 114.05
in kgm 100.32 x 1.17 = 117.37 kgm
117.37 | kg | Cost of MS sheet | 57.6 | kg | 6760.51
Requirement of angle iron:
Channel size 75mm x 40mm
1.5' x 2 x2 = 6 kgm
Angle size - 40 x 40 x 6mm
1metre = 3.25kgm
Total angle iron required=(4.6'x 4 + 6.5' x 4 +4.6' x 4)=62.8 x0.3= 18.84 mtr
18.84 x 3.25 = 61.23kgm
Total steel required = 6+ 61.23=67.23 kg
67.23 | kg | Cost of angle iron | 57.6 | kg | 3872.45
Copper requirement:
Copper bus by 25mm x 3mm copper Flats for phases
and neutral
3' x 4x .22 =2.64 kgm
Inter connection between 300 A cut out and bus
2' x 4 x 0.22 =1.76 kgm
Inter connection between 63 A fuse units 3 phase and netural link and bus by no.8 SWG copper
2' x 4 x 4 = 32/20 = 1.6 kg
Between bus & 32 A DP by No.8 copper
between bus and fuse unit (single phase )
2'x 2=4/20=0.2 kgm
Total copper required: 2.64 + 1.76kgm+ 1.6kgm +0.2kgm =6.20 kgm
6.2 | kg | Cost of copper | 562 | kg | 3484.4
6.2 | kg | Tin coating of copper | 10 | kg | 62
0
|  | Requirment of GI Flats for earth bus | 0
|  | Sixe proposed 25mm x3mm GI flat | 0
|  | 4.6' x2+ 6.5' x 2 =22.2 ft =7.40mtr | 0
|  | 7.40 mtrs x 0.6 kg /mtr =4.44 kg | 0
4.44 | Rmt | 25mm x3mm Gi flat [SR 2022-23 / P.151] | 115 | Rmt | 510.6
0
Incomers & outgoings
3 | Nos. | 300 A fuse units [SR P.119] | 753 | Each | 2259
1 | Nos. | 100 A neutral link SD -130 | 77.6 | Each | 77.6
12 | Nos. | 63 A fuse units ( 500 V) [SR 2022-23 / P.120] | 190.2 | Each | 2282.4
1 | No. | 32 A fuse units ( 500 V) [SR 2022-23 / P.120] | 85.2 | Each | 85.2
5 | Nos. | 63 A netural link SD -129 | 67.8 | Each | 339
4 | Nos. | 32 A 10KA TPN MCB [SR 2022-23 / P.132] | 843 | Each | 3372
1 | No. | 32 A 10KA DPN MCB [SR 2022-23 / P.132] | 428 | Each | 428
515 | Amp | Interconnection charges ( qtn) | 1 | Amp | 515
|  | 6mm thick Hylam sheet for fixing energy metrs | 0
1.27 | m2 | Cost of hylum sheet 6mm [SR 2020-21 / P.129] | 1322 | m2 | 1678.94
12 | Nos | Insulators( qtn) | 20 | each | 240
1 | set | LED pilot lamps( qtn) | 280 | set | 280
5 | m | 1 sqmm PVC copper cable [SR 2020-21 / P.124] | 10.45 | m | 52.25
184.6 | kg | MS sheet fabrication charges [SR 2020-21 / P.34] | 52.5 | kg | 9691.5
6 | Nos | Isolators / Fuse units/ Pilot lamp fixing charges ( SD 145) | 1086 | each | 6516
182.4 | sq.ft. | Painting with primer & suitable colour( qtn) | 10 | Sq.ft | 1824
36 | Mtrs. | 6 Sq.mm. single core PVC copper cables for connection between fuse units and meter and between meter and 32A TPN MCB [SR 2020-21 / P.124] | 60.65 | Mtr. | 2183.4
|  | Lettering charges |  |  | 200
|  |  | Total |  | 46714.25
|  | Sundries 2% such as bolts, nuts, washers, insulation tape, PVC sleeves etc. |  |  | 934.29
47648.54
|  | Transport charges |  |  | 1500
|  | Erection charges |  |  | 1000
50148.54
(OR)
46900
Supply and erection of 250 Amps capacity floor mounting type metering panel board (Cubical type)
DATA - A
Length = 10ft. Height = 6ft. Depth = 1.5ft.
Requirement of 16 SWG MS sheet :
Front and back 10' x 6' x2 = 120 sq.ft.
Top and bottom 10' x 1.5'x 2 = 30sq.ft.
Two sides and between chambers 10' x1.5'x 4 = 60 sq.ft.
Between switches 1.5'x1.5'x20 = 45 sq.ft.
= 255.00 sq.ft.
Wastage 10% = 25.5sq.ft.
=280.5 sq.ft
In kgm 280.5 x 1.17 = 29.83 kgm
328.18 | kg | Cost of MS sheet | 57.6 | kg | 18903.17
Requirement of angle iron:
Channel size 75mm x 40mm
1.5' x 2 x2 = 6 kgm
Angle size - 40 x 40 x 6mm
1metre = 3.25kgm
Total angle iron required = 10'x4 + 6'x4= 64' x 0.3=19.2 mts.
19.2 m x 3.25 = 62.4 kgm
Total steel required = 62.4 + 6 = 68.4 kg
68.4 | kg | Cost of angle iron | 57.6 | kg | 3939.84
Copper requirement:
Copper bus by 40 mm x 6mm copper
Flats for phases and 20 mm x 6 mm for neutral
9.5' x 3 x 0.66 + 9.5 x 1 x 0.33 = 21.9 kgm
Earth bus (10' x 2 + 6' x 2' )X 0.22 = 7.04 kgm
Inter connection between incoming 500 A Cutout and bus by 40 mm x 6mm copper for phases and 20mm x 6mm for neutral
2' x 3 x 0.66+ 2 x 3 x 0.33 = 5.94 kgm
Inter connection between outgoing 63 A Cut outs and bus by No. 8 copper
(2' x 4 x 22) / 26 = 6.76 kgm
Total copper required: 21.9 + 7.04 + 5.94 + 6.76= 41.64 kg
41.64 | kg | Cost copper (SR / P.126) | 562 | kg | 23401.68
41.64 | kg | Tin coating of copper | 10 | kg | 416.4
2886 | A | Interconnection charges | 1 | Amp | 2886
3 | No. | 500 A 415 V cut outs (CER-186/20-21) | 1700 | each | 5100
22 | Nos. | 63A 10 KA TPN MCB [SR 2022-23 / P.132] | 1299 | each | 28578
66 | Nos. | 63 A fuse units ( 500 V) [SR 2022-23 / P.132] | 190.2 | each | 12553.2
9.68 | Kg | Copper flats for neutral / earth of size 25 mm x 3mm x 150 mm | 562 | Kg | 5440.16
132 | Mtrs. | 10 sq.mm PVC insulated copper conductor for making connection from cutout to meter, from meter to MCB etc. [SR 2022-23 / P.125] | 91.25 | Mtr. | 12045
Hylam sheet separation between bus chambers
10' x 1.5' x 2 = 30 sq.ft. 30 x 0.096 = 2.88 m2
2.88 | m2 | Cost of hylum sheet 6mm [SR 2020-21 / P.129] | 1322 | m2 | 3807.36
12 | Nos | Insulators | 20 | each | 240
1 | Nos | LED pilot lamps | 280 | each | 280
3 | Nos | 16A fuse units [SR 2022-23 / P.120] | 48.05 | each | 144.15
5 | m | 1 sqmm PVC copper cable [SR 2022-23 / P.125] | 10.45 | m | 52.25
328.18 | sq.ft. | MS sheet fabrication charges [SR 2022-23 / P.29] | 52.5 | Sq.ft | 17229.45
68.4 | kg | Angle iron fabrication charges [SR 2022-23 / P.34] | 52.5 | kg | 3591
24 | Nos | MCB / Pilot lamp fixing charges vide SD - 141 | 501.25 | each | 12030
510 | sq.ft. | Painting with primer & suitable colour (146.25 x 2) | 10 | Sq.ft | 5100
|  | Lettering charges |  |  | 200
155937.66
|  | Sundries 2% such as bolts, nuts, washers, insulation tape, PVC sleeves etc. |  |  | 3118.75
|  | Transport charges |  |  | 1000
|  | Erection charges |  |  | 1000
161056.41
|  |  |  | OR | 161100
Supply and erection of 200 Amps capacity floor mounting type metering panel board (Cubical type) Based on CER 128/20-21
DATA - A
Length = 6ft. Height = 3ft. Depth = 1.5ft.
Requirement of 16 SWG MS sheet :
Front and back 6' x 3' x2 = 36 sq.ft.
Top and bottom 6' x 1.5'x 2 = 18sq.ft.
Two sides and between chambers 3' x1.5'x 4 = 9 sq.ft.
Between switches 1.5'x1.5'x10 = 22.5 sq.ft.
= 94.50 sq.ft.
Wastage 10% = 9.45sq.ft.
=103.95 sq.ft
In kgm 103.95 x 1.17 = 121.62 kgm
121.62 | kg | Cost of MS sheet | 57.6 | kg | 7005.31
|  | Requirement of angle iron: | 0
|  | Channel size 75mm x 40mm | 0
|  | 1.5' x 2 x2 = 6 kgm | 0
|  | Angle size - 38 x380 x 6mm | 0
|  | 1metre = 3.25kgm | 0
|  | Total angle iron required = 6'x8 runs x 0.3=14.4 mts. | 0
|  | 14.4 m x 3.25 = 52.8 kgm | 0
|  | Total steel required = 46.8 + 6 = 52.8 kg | 0
52.8 | kg | Cost of angle iron | 57.6 | kg | 3041.28
|  |  | 0 |  | 0
|  | Copper requirement: | 0 |  | 0
|  | Copper bus by 25 mm x 6mm copper | 0 |  | 0
|  | Flats for phases and 25 mm x 6 mm for neutral | 0 |  | 0
|  | 5.5' x 3 x 0.44 +( 5.5 x 1 x 0.22) = 8.47 kgm | 0 |  | 0
|  | Earth bus (6' x 2 + 3' x 2' )X 0.22 = 3.96 kgm | 0 |  | 0
|  | Inter connection between incoming 200 A Cutout and bus by 25 mm x 6mm copper for phases and 25mm x 6mm for neutral | 0 |  | 0
|  | 2' x 3 x 0.44+ 2 x 2 x 0.22 = 3.52 kgm | 0 |  | 0
|  | Inter connection between outgoing 100 ATPN MCCB by 25mm x 3mm copper flats for phase and neutral | 0 |  | 0
|  | 2' x 4 x 0.22x3 = 5.28 kgm | 0 |  | 0
|  | Between bus & 63 A TPN by No.6 copper | 0 |  | 0
|  | (2' x 4 x 6) /20 = 2.4 kgm |  |  | 0
|  | Total copper required: 8.47+3.96+3.52+5.28+2.4= 23.63 kg |  |  | 0
23.63 | kg | Cost copper (SR / P.126) | 562 | kg | 13280.06
23.63 | kg | Tin coating of copper | 10 | kg | 236.3
878 | A | Interconnection charges | 1 | Amp | 878
1 | No. | 200 A TPN 25KA MCCB (15500+1116) (CER-186/20-21) | 16616 | each | 16616
3 | No. | 100 A TPN 15KA MCCB (CER-186/20-21) | 9000 | each | 27000
6 | Nos. | 63A 15 KA TPN MCCB [(CER-186/20-21) | 3775 | each | 22650
Hylam sheet 6 mm thick separation between bus chambers
6' x 1.5' x 2 = 18 sq.ft. 18 x 0.096 = 1.728 m2
1.728 | m2 | Cost of hylum sheet [SR 2020-21 / P.129] | 1260 | m2 | 2177.28
12 | Nos | Insulators | 20 | each | 240
3 | Nos | LED pilot lamps | 280 | each | 840
3 | Nos | 6A fuse units | 35 | each | 105
5 | m | 1 sqmm PVC copper cable | 9.8 | m | 49
121.62 | kg | MS sheet fabrication charges | 47.8 | kg | 5813.44
52.8 | kg | Angle iron fabrication charges | 47.8 | kg | 2523.84
11 | Nos | MCCBs / Pilot lamp fixing charges vide SD 141 | 456 | each | 5016
189 | sq.ft. | Painting with primer & suitable colour | 10 | Sq.ft | 1890
|  | Lettering charges |  |  | 200
109561.51
|  | Sundries 2% such as bolts, nuts, washers, insulation tape, PVC sleeves etc. |  |  | 2191.23
111752.74
|  | Transport charges |  |  | 2000
|  | Erection charges |  |  | 3000
116752.74
|  |  |  | OR | 114783
DATA - 125 Amps
Length = 3ft. Height =2 ft. Depth = 1.5ft.
Requirement of 16 SWG MS sheet :
|  | Front and back 3' x 2' x 2 = 12 sq.ft. | 57.78
|  | Top and bottom 3' x 1.0'x 2 = 9.20 sq.ft. | 9 | 0.42
|  | Between bus 4.6'x 1x2 = 9.2 0sq.ft | 9
|  | Two sides 6 .5 x 1. x 2 = 13 sq.ft. | 12.84
|  | = 91.2 sqft | 88.62
8.86
|  | Wastage 10% = 9.12sqft | 97.48
|  | Total = 100.32 sqft | 114.05
in kgm 100.32 x 1.17 = 117.37 kgm
46.33 | kg | Cost of MS sheet | 51.4 | kg | 2381.36
|  | Requirement of angle iron: |  |  | 0
|  | Channel size 75mm x 40mm |  |  | 0
|  | 1.5' x 2 x2 = 6 kgm |  |  | 0
|  | Angle size - 40 x 40 x 6mm |  |  | 0
|  | 1metre = 3.25kgm |  |  | 0
|  | Total angle iron required=(4.6'x 4 + 6.5' x 4 +4.6' x 4)=62.8 x0.3= 18.84 mtr |  |  | 0
|  | 18.84 x 3.25 = 61.23kgm |  |  | 0
|  | Total steel required = 6+ 61.23=67.23 kg |  |  | 0
29.4 | kg | Cost of angle iron | 51.4 | kg | 1511.16
|  | Copper requirement: |  |  | 0
|  | Copper bus by 25mm x 3mm copper Flats for phases |  |  | 0
|  | and neutral |  |  | 0
|  | 3' x 4x .22 =2.64 kgm |  |  | 0
|  | Inter connection between 300 A cut out and bus |  |  | 0
|  | 2' x 4 x 0.22 =1.76 kgm |  |  | 0
|  | Inter connection between 63 A fuse units 3 phase and netural link and bus by no.8 SWG copper |  |  | 0
|  | 2' x 4 x 4 = 32/20 = 1.6 kg |  |  | 0
|  | Between bus & 32 A DP by No.8 copper |  |  | 0
|  | between bus and fuse unit (single phase ) |  |  | 0
|  | 2'x 2=4/20=0.2 kgm |  |  | 0
0
|  | Total copper required: 2.64 + 1.76kgm+ 1.6kgm +0.2kgm =6.20 kgm |  |  | 0
0
10.08 | kg | Cost of copper | 526 | kg | 5302.08
10.08 | kg | Tin coating of copper | 10 | kg | 100.8
438 | Amp | Interconnection charges | 1 | Amp | 438
2 | No | 125A 4 pole 15KA MCCB SOR P-135/2021-22 | 10652 | No | 21304
1 | No | 125 A TPN MCCB including spreader (8660+1138)SOR P-135/2021-22 | 9798 | No | 9798
1 | No | 63 A TPN MCCB (6195+235) SOR P-135/2021-22 | 6430 | No | 6430
0.864 | Sqm | Cost of hylum sheet 6mm [SR 2020-21 / P.129] | 1322 | Sqm | 1142.21
12 | No | Insulators | 20 | No | 240
3 | set | LED pilot lamps | 280 | set | 840
3 | No | 16A fuse units [SR 2022-23 / P.120] | 48.05 | No | 144.15
5 | Rmt | 1 sqmm PVC copper cable [SR 2022-23 / P.125] | 10.45 | Rmt | 52.25
46.33 | Kg | MS sheet fabrication charges [SR 2022-23 / P.29] | 52.5 | Kg | 2432.33
29.4 | Kg | Angle iron fabrication charges [SR 2022-23 / P.34] | 52.5 | Kg | 1543.5
4 | Nos | MCB / Pilot lamp fixing charges vide SD - 141 | 501.25 | each | 2005
72 | Sqft | Paiting with primer and suitable colour | 10 | Sqft | 720
|  | Lettering charges |  |  | 200
|  |  | Total |  | 56584.84
|  | Sundries 2% such as bolts, nuts, washers, insulation tape, PVC sleeves etc. |  |  | 1131.7
57716.54
|  | Transport charges |  |  | 1000
|  | Erection charges |  |  | 1000
59716.54
|  |  |  | OR | 58902
DATA - 200 Amps
Length = 4ft. Height =3 ft. Depth = 1.5ft.
Requirement of 16 SWG MS sheet :
|  | Front and back 4' x 3' x 2 = 24 sq.ft. | 57.78
|  | Top and bottom 4' x 1.5'x 2 = 12.0sq.ft. | 9 | 0.42
|  | Between bus 3'x 1.5'x2 = 9.0sq.ft | 9
|  | Two sides 1 .5 x 1.5 x 4 = 9 sq.ft. | 12.84
|  | = 63 sqft | 88.62
8.86
|  | Wastage 10% = 6.3 sqft | 97.48
|  | Total = 69.3 sqft | 114.05
in kgm 69.32 x 1.17 = 81.1 kgm
81.1 | kg | Cost of MS sheet | 51.4 | kg | 4168.54
|  | Requirement of angle iron: |  |  | 0
|  | Channel size 75mm x 40mm |  |  | 0
|  | 1.5' x 2 x2 = 6 kgm |  |  | 0
|  | Angle size - 38 x 38 x 6mm |  |  | 0
|  | 1metre = 3.25kgm |  |  | 0
|  | Total angle iron required=(4'x8 runs = 32 mtr |  |  | 0
|  | 32x 3.25 = 104kgm |  |  | 0
|  | Total steel required = 6+ 104=110 kg |  |  | 0
110 | kg | Cost of angle iron | 51.4 | kg | 5654
|  | Copper requirement: |  |  | 0
|  | Copper bus by 25mm x 3mm copper Flats for phases |  |  | 0
|  | and neutral |  |  | 0
|  | 3.5' x 3x .44+3.5x1x0.22 =5.39 kgm |  |  | 0
|  | Earth bus by 25mmx3mm TC copper flat |  |  | 0
|  | (4'x4x0.22 = 3.52 Kgm |  |  | 0
|  | Inter connection between incoming 250/200A TPN and bus by 25mm x6mm for phase and 25mm x 3mm neutral |  |  | 0
|  | 2'3x0.44+2x1x0.22x3=9.24Kgm |  |  | 0
|  | Between bus & 63A TPN by No.8 copper |  |  | 0
|  | 2'x 4=8/20=0.4 kgm |  |  | 0
0
|  | Total copper required: 5.39+3.52+9.24+0.4=18.55Kg |  |  | 0
0
18.55 | kg | Cost of copper | 526 | kg | 9757.3
18.55 | kg | Tin coating of copper | 10 | kg | 185.5
440 | Amp | Interconnection charges | 1 | Amp | 440
1 | No | 200A TPN 15KA MCCB SOR P-135/2021-22 | 17850 | No | 17850
2 | No | 125 A TPN MCCB including spreader (8660+1138)SOR P-135/2021-22 | 9798 | No | 19596
1 | No | 63 A TPN MCCB (6195+235) SOR P-135/2021-22 | 6430 | No | 6430
1.15 | Sqm | Cost of hylum sheet [SR 2020-21 / P.129] | 1260 | Sqm | 1449
12 | No | Insulators | 20 | No | 240
3 | set | LED pilot lamps | 280 | set | 840
3 | No | 16A fuse unit [SR 2020-21 / P.120] | 47.6 | No | 142.8
5 | Rmt | 1 Sqmm Copper cable [SR 2020-21 / P.125] | 9.8 | Rmt | 49
81.1 | Kg | MS Sheet fabrication | 47.8 | Kg | 3876.58
110 | Kg | Angle fabrication | 47.8 | Kg | 5258
5 | Nos | MCCBs / Pilot lamp fixing charges vide SD 141 | 456 | each | 2280
126 | Sqft | Paiting with primer and suitable colour | 10 | Sqft | 1260
|  | Lettering charges |  |  | 200
|  |  | Total |  | 79676.72
|  | Sundries 2% such as bolts, nuts, washers, insulation tape, PVC sleeves etc. |  |  | 1593.53
81270.25
|  | Transport charges |  |  | 1000
|  | Erection charges |  |  | 1000
83270.25
|  |  |  | OR | 83280
Supply and erection of 125 Amps capacity floor mounting / wall mounting panel board (Cubical type) with bus bar chamber made up of 16 SWG MS sheet for 3 phase 4 wire system with 25mm x 3mm tin coated copper flats for phases and neutral; cable chamber, switch chamber and with 2 Nos. 25mmx3mm tinned copper flat for the earth bus on the rear side of the panel board; necessary interconnections by copper flat of suitable sizes; suitable PVC colour sleeves for the interconnecting copper flats / rigid copper wire; earth connections to all swithces / bus bar by copper flats of suitable sizes from the earth bus; hylam sheet separation between bus bar and swithces; 1set LED pilot lamps with switches, fuse units, suitable angle iron frame size of 40mmx 40mmx 6mm with powder coated painting over one coat of red primer and with numbering; superscription of cables sizes, capacity of switches etc and incorporating the following:
Incoming: 2 nos. 125A MCCB 4 pole 15KA MCCB with all protective devices and mechanical inetrlocking arrangements between two incomers to be provided. Outgoings: 10 nos. 63A TPN 15KA MCCB with all protective devices. Dummy provision - 1 No.
1set LED pilot lamps withfuse units, switches and interconnections. Inter connections to the bus bar by 25mm x 3mm TC copper flat for phases and neutral from 125A TPN MCCB the bus; interconnection by SWG No.8 TC copper for the phases and neutral from the 63A fuse units : 6mm thick hylam sheet separation between bus bar chamber and switches chamber; insulaters for the support for the bus; superscribing on the panel board the size, capacity of cable, switches, location etc. 2 nos. metalic danger boards - Data D
Data - D
Length = 5 ft. Height = 4ft. Depth = 1.5ft.
Requirement of 16 SWG MS sheet :
Front and back 5' x 4' x 2 = 40 sq.ft.
Top and bottom 5' x 1.5 'x 2 = 15 sq.ft.
Two sides 4' x 1.5 'x 2 = 12 sq.ft.
Between switches and cable chamber 4' x 1.5' x 2 = 12 sq.ft.
Between switches 1.5' x 1.5' x 9 = 20.25sq.ft.
= 99.25 sq.ft.
Wastage 10% = 9.9 sq.ft.
=109.15 sq.ft.
In kgm 109.15 x 1.17 = 127.7 kgm
127.73 | kg | Cost of MS sheet | 57.6 | kg | 7357.25
Requirement of steel:
Channel size 75mm x 40mm
1.5' x 2 x2 = 6 kgm
Angle size - 38 x 38 x 6mm
1metre = 3.25kgm
Total angle iron required = 5' x 4 + 4' x 4runs = 36 ft x 0.3 = 10.8 mtrs
10.8 x 3.25 = 35.1kgm
Total: 6 + 35.1= 41.1 kg
41.1 | kg | Cost of steel | 57.6 | kg | 2367.36
Copper requirement:
Copper bus by 25mm x 3mm copper
Flats for phases and 25mm x 3mm
For neutral
4.5' x 4 x 0.22 = 3.96 kgm
Earth bus by 25mm x 3mm TC copper flat
(5' x 2 + 4 x 2 ) x 0.22 = 3.96 kgm
Inter connection between incoming 100 ATPN and bus by 25mm x 3mm for phases and neutral
2' x 4 x 0.22 = 1.76 kgm
Between bus & 63 A TPN by No. 8 copper
2' x 4 x 10 = 80 /26 = 3.0 kgm
Total copper required: 3.96 + 3.96 + 1.76 + 3.0 = 12.68 kg
12.76 | kg | Cost of copper | 562 | kg | 7171.12
12.76 | kg | Tin coating of copper | 10 | kg | 127.6
755 | A | Interconnection charges | 1 | Amp | 755
2 | Nos. | 125 A MCCB 4 pole 15 KA MCCB with mechanical interlocking | 10652 | each | 21304
10 | Nos. | 63A TPN 15 KA MCCB with HRC fuses SOR P-134/2022-23 | 7385 | each | 73850
Hylam sheet separation between bus chambers
4' x 1.5' x 2 = 12 sq.ft. 12 x 0.096 = 1.152 m2
1.15 | m2 | Cost of hylum sheet 6mm [SR 2020-21 / P.129] | 1322 | m2 | 1520.3
12 | Nos | Insulators | 20 | each | 240
3 | Nos | LED pilot lamps | 280 | each | 840
3 | Nos | 6A fuse units | 48.05 | each | 144.15
5 | m | 1 sqmm PVC copper cable | 10.45 | m | 52.25
127.73 | kg | MS sheet fabrication charges | 52.5 | kg | 6705.83
41.1 | kg | Angle iron fabrication charges | 52.5 | kg | 2157.75
12 | Nos | MCCBs / Pilot lamp fixing charges vide SD - 141 | 501.25 | each | 6015
198.5 | sq.ft. | Painting with primer & suitable colour | 10 | Sq.ft | 1985
|  | Lettering charges |  |  | 200
132792.61
|  | Sundries 2% such as bolts, nuts, washers, insulation tape, PVC sleeves etc. |  |  | 2655.85
|  | Transport charges |  |  | 1000
|  | Erection charges |  |  | 2000
138448.46
|  |  |  | OR | 138500
Supply and erection of 125 Amps capacity floor mounting / wall mounting metering panel board (Cubical type) of size 5'x4'1'6" with bus bar chamber made up of 16 SWG MS sheet for 3 phase 4 wire system with 25mm x 3mm tin coated copper flats for three phase and (4nos)neutral(25mmx3mm Earth bus bar 1no on the rear side of the panel board; necessary interconnections by copper flat of suitable sizes; suitable PVC colour sleeves for the interconnecting copper flats / rigid copper wire; earth connections to all swithces / bus bar by copper flats of suitable sizes from the earth bus; hylam sheet separation between bus bar and swithces; 1set LED pilot lamps with switches, fuse units, suitable angle iron frame size of 40mmx 40mmx 6mm with powder coated painting over one coat of red primer and with numbering; superscription of cables sizes, capacity of switches etc and incorporating the following:
Incoming: 125A mps switch Disconnector with HRC Fuse and 3 nos 200 A Porcelain Fuse unit. Bus Capacity:125A 3phase 4 wire copper flat for phase and neutral. Outgoings: 6 nos.metering chamber each chamber containing 6 no 63A switch Disconnector with HRC Fuse also necessary wiring with 19/6 PVC insulated copper wire and including pilot lamp, Labour charges for erection transporting charges and etc.,
Length = 5 ft. Height = 4ft. Depth = 1.5ft.
Requirement of 16 SWG MS sheet :
Front and back 5' x 4' x 2 = 40 sq.ft.
Top and bottom 5' x 1.5 'x 2 = 15 sq.ft.
Two sides Between switches and cable chamber 4' x 1.5 'x 4 = 24 sq.ft.
Between switches 1.5' x 1.5' x 5 = 11.25sq.ft.
= 90.25 sq.ft.
In kgm 90.25 x 1.17 = 105.25 kgm
105.6 | kg | Cost of MS sheet | 57.6 | kg | 6082.56
|  | Requirement of steel: | 0
|  | Channel size 75mm x 40mm | 0
|  | 1.5' x 2 x2 = 6 kgm | 0
|  | Angle size - 40 x 40 x 6mm | 0
|  | 1metre = 3.25kgm | 0
|  | Total angle iron required = (5' x 4) +( 4' x 4)runs = 36 ft x 0.3 = 10.8 mtrs | 0
|  | 10.8 x 3.25 = 35.1kgm | 0
|  | Total: 6 + 35.1= 41.1 kg | 0
41.1 | kg | Cost of steel | 57.6 | kg | 2367.36
|  | Copper requirement: | 0
|  | Copper bus by 25mm x 6mm copper | 0
|  | 4.5' x 4 x 0.22 = 3.96 kgm | 0
|  | Earth bus by 25mm x 3mm TC copper flat | 0
|  | (5' x 2 + 4 x 4 ) x 0.22 = 5.72 kgm | 0
|  | Inter connection between incoming 125A TPN and bus by 25mm x 6mm for phases and neutral 2'x4x0.44=3.52 Kgm | 0
0
|  | Inter connection between Between bus & 63 A TPN by No. 8 SWG copper | 0
|  | 2' x 4 x 5 = 40 /20 = 2.0 kgm | 0
|  | Total copper required: 7.92 + 5.72 + 3.52 + 2.0 = 19.16 kg | 0
19.16 | kg | Cost of copper | 562 | kg | 10767.92
19.16 | kg | Tin coating of copper | 10 | kg | 191.6
503 | A | Interconnection charges | 1 | Amp | 503
1 | Nos. | 125 A TPN SDF HRC fuse | 5885 | each | 5885
6 | Nos. | 63 A TPN SDF HRC fuse | 2372 | each | 14232
|  | Hylam sheet separation between bus chambers | 0
|  | 5' x 1.5' x 2 = 15 sq.ft. 15 x 0.096 = 1.44 m2 | 0
1.44 | m2 | Cost of hylum sheet [SR 2021-22 / P.129] | 1322 | m2 | 1903.68
12 | Nos | Insulators | 20 | each | 240
1 | Nos | LED pilot lamps | 280 | each | 280
3 | Nos | 200A fuse unit | 550 | each | 1650
1 | Nos | 200A Neutral link | 144 | each | 144
5 | Rmt | Copper wire 19/6 A | 295 | each | 1475
105.6 | kg | MS sheet fabrication charges | 52.5 | kg | 5544
41.1 | kg | Angle iron fabrication charges | 52.5 | kg | 2157.75
7 | Nos | SDFS / Pilot lamp fixing charges vide SD - 159 | 1898 | each | 13286
180.5 | sq.ft. | Painting with primer & suitable colour | 10 | Sq.ft | 1805
|  | Lettering charges | 0 |  | 300
68814.87
|  | Sundries 2% such as bolts, nuts, washers, insulation tape, PVC sleeves etc. |  |  | 1376.3
|  | Transport charges |  |  | 2000
|  | Erection charges |  |  | 3500
75691.17
|  |  |  | OR | 73300
|  | TAMIL NADU POLICE HOUSING CORPORATION |  | Based on CER:206/2019-20
======================================
PLACE:- |  | Teynampet |  | 2020-21
- | - | - | - | - | -
QTY |  | COST OF MATERIALS | RATE | PER | AMOUNT |  |  | 86127.96 | 86127.96
- | - | - | - | - | - |  |  | 927081.3614 | 927081.3614
|  | Requirement of 16 SWG MS sheet : | [5 empty] | 18975.18 | 18650.7
|  | Front and back 5'x 4' x 2 = 40 sq.ft. |  | 41.58 |  |  |  | 1897518000 | 1865070000
|  | Top and bottom 5'x 1.5' x 2 = 15.0sq.ft. | [5 empty] | 2046.7653 | 2011.7652
Two side between Switches and cable chamber
4' x 1.5' x 4= 24.00 Sqft
Between Switches 1.5' x 1.5' x5 = 11.25 sq.ft.
90.25 Sqft
100.00 Sqft
In Kg 90.25x 1.17 kg/sqft =105.59 Say = 105.60 Kg
105.6 | kg | Cost of MS sheet Part -23 SR -2020-2021 | 57.6 | kg | 6082.56
Requirement of angle iron:
Channel size 75mm x 40mm
1.5' x 2 x2 = 6 kgm
Angle size - 38 x 38 x 6mm
1metre = 3.25kgm
Total angle iron required=(5' x 4)+(4' x 4)= 36' = 10.8m
10.80 x 3.25 = 35.10 kgm
Total steel required = 35.10+6 =41.10 kg
41.1 | kg | Cost of angle iron | 57.6 | kg | 2367.36
Copper requirement:
Copper bus by 25mm x 3mm copper Flats for phases and neutral
4.5' x 4x 0.22 =3.96 kgm
Earth Bus bar
(2 x 5') + (4' x 4') =3.96 kgm
Inter connection between 125A TPN and bus by
25mm x 3mm copper Flats for phases and neutral
2' x 4 x 0.22 =1.76 kgm
Inter connection between 63 A TPN and bus by no.8 SWG copper
2' x 4 x 5 = 40/20 = 2.0 kg
Total copper required:3.96+3.96+1.76+2 =11.68 kgm
11.68 | kg | Cost copper (P-126 Revised SR-2020-2021) | 562 | kg | 6564.16
11.68 | kg | Tin coating of copper | 10 | kg | 116.8
503 | Amp | Interconnection charges | 1 | Amp | 503
1 | No | 125A 3 pole MCCB SOR P-133/2020-21 | 8577 | No | 8577
6 | No | 63A TPN SDF HRC fuse SOR P-119/2020-21 | 2349 | No | 14094
1.44 | Sqm | Cost of hylum sheet 3mm 5' x 1.5' x 2 =15sqft 15x 0.096 =1.44 sqm (563 x2) for 6mm tk | 1126 | Sqm | 1621.44
12 | No | Insulators | 20 | No | 240
1 | set | LED pilot lamps | 280 | set | 280
3 | No | 16A fuse unit | 47.2 | No | 141.6
5 | Rmt | 1.5Sqmm Copper cable | 13.5 | Rmt | 67.5
105.6 | Kg | MS Sheet fabrication | 38.4 | Kg | 4055.04
41.1 | Kg | Angle fabrication | 38.4 | Kg | 1578.24
7 | Each | SDFS/Pilot lamp fixing charge | 1454 | Each | 10178
180.4 | Sqft | Paiting with primer and suitable colour | 10 | Sqft | 1804
|  | Lettering Charges |  |  | 300
58570.7
|  | Sundries 5% |  |  | 1171.41
|  | Transporting charges |  |  | 2000
|  | Earthing station |  |  | 3500
65242.11
|  |  |  | Say | 62073
Sakkarakottai-CER-135/21-22
|  | 8 in 1 PC/HC For 10 Services |  |  |  | 2020-2021
Length = 5.5feet,Height=6.5ft,Depth=1feet
Requirement of 16 SWG MS sheet
|  | Front & Back 5'.6" x 6'.5"x2 |  | 70.62 SFt
|  | for sides 6'5"x 1'0" x2 |  | 12.84 sft
|  | for Top & Bottom 2x1'0"x5'-6" |  | 11.00sft
|  | For intermediate Horizantol 4 x 1'0" x5'6" |  | 22.00sft
|  | For intermediate Vertical 2x4 x 1'0" x2'8" |  | 21.36 sft
|  | Total |  | 137.82 sft
|  | Wastage 10% |  | 13.78 sft
|  | Total |  | 151.60 sft
|  | in kgm 151.60 x1.17 |  | 177.372kg
177.372 | Kg | Cost of MS sheet [SR 2020-21 / P.126] |  | 57.6 | Kg | 10216.63
9.56 | Kg | Cost copper (SR / P.126) |  | 562 | Kg | 5372.72
9.56 | Kg | Tin coating of copper ( qtn vide CER.NO.189/19-20) |  | 10 | Kg | 95.6
Requirement of GI Flats for earth bus
sixe proposed 25mm x 3mm GI Flat
2x5'-6'+6'-6"x2=24ft = 8.00mt
8mt x 0.60 Kg/mt =4.80 Kg
8 | Rmt | 25mm x3mm Gi flat [SR 2022-23 / P.151] |  | 115 | Rmt | 920
22.2 | kg | Ms angle for base plate ( 70 x 50 x6 mm) P- 125 |  | 57.6 | kg | 1278.72
Incomers & Outgoings
3 | Nos | 300 A fuse units ( qtn) | * | 696.43 | Each | 2089.29
1 | No | 100 A neutral link SD -130 |  | 77.6 | Each | 77.6
24 | Nos | 63 A fuse units ( 500 V) [SR 2022-23 / P.119] |  | 190.2 | Each | 4564.8
1 | No | 32 A fuse units ( 500 V)[SR 2022-23 // P.119] |  | 85.2 | Each | 85.2
8 | Nos | 63 A netural link SD -129 |  | 67.8 | Each | 542.4
1 | No | 32 A netural link sd127 |  | 38 | Each | 38
8 | Nos | 40 amps 4 pole isolator [SR 2022-23 / P.134] |  | 580 | Each | 4640
1 | No | 40 amps 2 pole isolator [SR 2022-23 / P.134] |  | 258 | Each | 258
836 | A | Interconnection charges ( qtn) |  | 1 | Amp | 836
6mm thick hylam sheet for fixing energy metrs
31.4 | Mtrs | Rubber beeding ( qtn) | * | 20 | m | 628
1.1 | m2 | Cost of hylum sheet 6mm [SR 2022-23 / P.129] |  | 1322 | m2 | 1454.2
9 | Nos | Insulators( qtn) | * | 20 | Each | 180
1 | Sets | LED pilot lamps( qtn) | * | 280 | set | 280
5 | m | 1 sqmm PVC copper cable [SR 2022-23 / P.125] |  | 10.45 | m | 52.25
199.57 | Kg | MS sheet fabrication charges [SR 2022-23 / P.29] |  | 52.5 | Kg | 10477.43
9 | Nos | Isolators / Fuse units/ Pilot lamp fixing charges ( SD 145) |  | 1086 | each | 9774
275.64 | sq.ft | Painting with primer & suitable colour( qtn) |  | 10 | Sq.ft | 2756.4
68 | Mtrs | 6 Sq.mm. single core PVC copper cables for connection between fuse units and meter and between meter and 32A TPN MCB [SR 2020-21 / P.124] |  | 60.65 | Mtr | 4124.2
connection between fuse units and meter and
between meter and 32A TPN MCB (P124 SR 20-21 )
|  | Lettering charges (QTN) |  | 200 |  | 200
|  |  |  | Total |  | 60941.44
|  | Sundries 2 % such as bolts, nuts, washers |  |  |  | 1218.83
|  | insulation tae, PVC sleeves etc |  |  |  | 62160.27
|  | Add VAT @ 14.5% | *
|  | Transport Charges |  |  |  | 1000
|  | Erection Charges |  |  |  | 1000
64160.27
64200
|  | 6 in 1 FOR 8 SERVICES |  | 2021-22
Length = 4.5feet,Height=6.5ft,Depth=1feet
Requirement of 16 SWG MS sheet
|  | Front & Back 4'.6" x 6.5"x2 |  | 57.78sft
|  | for sides vertical 6'5"x 1'0" x2 |  | 12.84sft
|  | for Top & Bottom Horizantal 2x1'0"x4'6" |  | 9.00sft
|  | For intermediate Horizantal 4 x 1'0" x 4'6" |  | 18sft
|  | For intermediate Vertical 2x3 x 1'0" x 2'8" |  | 16.02sft
|  | Total |  | 113.64 sft
|  | for wastage 10% |  | 11.36 sft
125.00 sft
|  | 125 sft x1.17 |  | 146.25kg
146.25 | Kg | Cost of MS Sheet P- 125 |  | 57.6 | Kg | 8424
7.88 | Kg | Cost Copper ( P-125 SR-2020-21 ) |  | 562 | Kg | 4428.56
7.88 | Kg | Tin Coating of Copper (QTN) |  | 10 | Kg | 78.8
Requirement of GI Flats for earth bus
sixe proposed 25mm x 3mm GI Flat
2x5'-6'+6'-6"x2=24ft = 8.00mt
8mt x 0.60 Kg/mt =4.80 Kg
8 | Kg | 25mm x 3mm GI Flat ( P-148 Ele SR-21-2022 ) |  | 115 | Kg | 920
18.8 | kg | Ms angle for base plate ( 70 x 50 x6 mm) P- 125 |  | 57.6 | kg | 1082.88
|  | Incomers & Outgoings |  | 0
3 | Nos | 200 A fuse units (SR 20-2021 p-119 ,6e) | * | 555 | Each | 1665
1 | No | 100 A neutral link SD -130 |  | 77.6 | Each | 77.6
18 | Nos | 63 A fuse units ( 500 V) [SR 2022-23 / P.119] |  | 190.2 | Each | 3423.6
1 | No | 32 A fuse units ( 500 V)[SR 2022-23 // P.119] |  | 85.2 | Each | 85.2
6 | Nos | 63 A netural link SD -129 |  | 67.8 | Each | 406.8
1 | No | 32 A netural link sd127 |  | 38 | Each | 38
6 | Nos | 40 amps 4 pole isolator [SR 2022-23 / P.134] |  | 580 | Each | 3480
1 | No | 40 amps 2 pole isolator [SR 2022-23 / P.134] |  | 258 | Each | 258
710 | A | Interconnection charges ( qtn) |  | 1 | Amp | 710
|  | 6mm thick hylam sheet for fixing energy metrs |  | 0
25 | m | Rubber beeding ( qtn) | * | 20 | Rmt | 500
0.9 | m2 | Cost of hylum sheet 6mm [SR 2022-23 / P.129] |  | 1322 | m2 | 1189.8
7 | Nos | Insulators( qtn) | * | 20 | Each | 140
1 | Set | LED pilot lamps( qtn) | * | 280 | set | 280
5 | m | 1 sqmm PVC copper cable [SR 2022-23 / P.125] |  | 10.45 | m | 52.25
165.05 | Kg | MS sheet fabrication charges [SR 2022-23 / P.29] |  | 52.5 | Kg | 8665.13
7 | Nos | Isolators / Fuse units/ Pilot lamp fixing charges ( SD 145) |  | 1086 | each | 7602
227.28 | sq.ft | Painting with primer & suitable colour( qtn) |  | 10 | Sq.ft | 2272.8
50 | Mtrs | 6 Sq.mm. single core PVC copper cables for connection between fuse units and meter and between meter and 32A TPN MCB [SR 2020-21 / P.124] |  | 60.65 | Mtr | 3032.5
connection between fuse units and meter and
between meter and 32A TPN MCB ( P-125 -Part-e-2a- SR-21-22)
|  | Lettering charges (QTN) |  | 200 |  | 200
|  |  |  | Total |  | 49012.92
|  | Sundries 2 % such as bolts, nuts, washers |  |  |  | 980.26
|  | insulation tae, PVC sleeves etc |  |  |  | 49993.18
|  | Add VAT @ 14.5% | *
|  | Transport Charges |  |  |  | 1000
|  | Erection Charges |  |  |  | 1000
51993.18
52000

## pile data
TAMILNADU POLICE HOUSING CORPORATION LIMITED
TRICHY DIVISION
Name of Work : Providing Bored cast-in-situ pile Pile Foundation
DATA 2020-2021
|  | Setting of Bored cast-in-situ pile equipments with all accessories and tools at each of locations based on the 750 mm dia pile using M30 |  |  |  | Cum
| Volume of Concrete = 3.14 /4 x 0.75 x 0.75 x 8 = 3.53 m3 |  |  |  |  | 1.57
500mm Dia pipe
1.57 | Cum | Standardised concrete mix using M 30 Grade concrete in (F&B) |  | 8123.63 | 12754.1
0.157 | MT | Bentonite (10% concrete volume)(PWD SR 2021-22,p-37) |  | 6050 | 949.85
8 | Rmt | Labour charges |  | 960 | 7680
|  | Total for 8 Rmt |  |  | 21383.95
|  | Total for 1 Rmt |  |  | 3054.85
|  | Moving and placing of piling equipment (1000/8) |  |  | 125
|  | Total for 1 Rmt |  |  | 3179.85
Rate for 1 Cum
Chipping of pile to the required cut off level and cleaning away the debris with an average lead of 5 km entirely with city limits
| Volume of Concrete = 3.14/4 x 0.75 x 0.75 x 1 km =0.442 m3 |  |  |  |  | 0.442
500mm Dia pipe DATA for 1 Rmt
0.44 | Cum | Dismantling of RCC works it-35/38 p-24 |  | 6380 | 2807.2
0.44 | Cum | Conveyance of dismantled materials p-35 |  | 34.35 | 15.11 | 11.33*3 |  | 1.09
0.44 | Cum | Loading or unloading charges p-35 |  | 44.25 | 19.47 |  |  | 3.29
8.86
|  | Total for 1 Rmt |  |  | 2841.78
Removing of clay and conveyance charges,loading and unloading charges with an average lead of 3km entirely with city limits
26.07
Km | 3 | Rough stone, Bond stone, cut stone, HBG, Sand, gravel, surkhi, earth, crushed stone etc.Initial Lead (0-10 km) |  | 11.13 |  | 33.39
Km | 3 | Loading or unloading charges |  | 44.25 |  | 132.75 |  |  | 9.16*10
|  | For 1cum |  |  |  | 166.14
Standardised concrete Mix M20 Grade Concrete
5 | cum | 20mm HBG Machine crushed stone jelly (7730 Kg) | 1582.2 |  | 7911 |  | 7911
3.3 | cum | 10-12mm HBG Machine crushed stone jelly (5156 Kg) | 1292.2 |  | 4264.26 |  | 4264.26
4.79 | cum | Sand (7670 Kg) | 1431.2 |  | 6855.45 |  | 6855.45
3.25 | MT | Cement | 6040 |  | 19630 |  | 19630
19.5 | Kg | Plasticiser /Super plasticiser @ .60% of cement (P57 item NO.198 | 43.2 |  | 842.4 |  | 842.4
3.5 | Nos | Mason II | 932 |  | 3262 |  | 3262
21.2 | Nos | Maz I | 651 |  | 13801.2 |  | 13801.2
35.3 | Nos | Maz II | 534 |  | 18850.2 |  | 18850.2
|  | Total for 10 cum | 0 |  | 75416.51 |  | 75416.51
|  | for 1 cum | 0 |  | 7541.65 |  | 7541.65
1 | cum | Vibrating charges p-28 /103 | 94.2 |  | 94.2
|  | Sub Total | 0 |  | 7635.85 |  | 7541.65
LS |  | Add for water charges & other sundries (0.5 % of sub total | LS |  | 38.18 |  | 37.71
|  | Foundation & Basement |  |  | 7674.03 |  | 7579.36
-
|  | G.F |  |  | 7910.13
F.F
|  | S.F |  |  | 8004.33
T.F
|  | Fourth Floor |  |  | 8038.53
TAMILNADU POLICE HOUSING CORPORATION LIMITED
TRICHY DIVISION
Name of Work : Providing Bored cast-in-situ pile Pile Foundation
DATA
|  | Setting of Bored cast-in-situ pile equipments with all accessories and tools at each of locations based on the 450 mm dia pile |  |  |  | Cum
| Volume of Concrete = 3.14 /4 x 0.6 x 0.6 x 8 = 2.26 m3 |  |  |  |  | 2.26
600mm Dia pipe
2.26 | Cum | Standardised concrete mix using M 20 Grade concrete in (F&B) |  | 8123.63 | 18359.4
0.226 | MT | Bentonite (10% concrete volume) |  | 4000 | 904
8 | Rmt | Labour charges |  | 960 | 7680
|  | Total for 8 Rmt |  |  | 26943.4
|  | Total for 1 Rmt |  |  | 3849.06
|  | Moving and placing of piling equipment (1000/8) |  |  | 125
|  | Total for 1 Rmt |  |  | 3974.06
Rate for 1 Cum
Chipping of pile to the required cut off level and cleaning away the debris with an average lead of 5 km entirely with city limits
| Volume of Concrete = 3.14/4 x 0.6 x 0.6 x 1 km =0.28m3 |  |  |  |  | 0.28
500mm Dia pipe DATA for 1 Rmt
0.28 | Cum | Dismantling of RCC works p-24 |  | 6380 | 1786.4
0.28 | Cum | Conveyance of dismantled materials p-35 |  | 34.35 | 9.62
0.28 | Cum | Loading or unloading charges p-35 |  | 44.25 | 12.39
|  | Total for 1 Rmt |  |  | 1808.41
Removing of clay and conveyance charges,loading and unloading charges with an average lead of 3km entirely with city limits
Km | 3 | Rough stone, Bond stone, cut stone, HBG, Sand, gravel, surkhi, earth, crushed stone etc.Initial Lead (0-10 km) |  | 11.13 | cum | 33.39
Km | 3 | Loading or unloading charges |  | 44.25 | cum | 132.75
|  | For 1cum |  |  |  | 166.14
| 4.2 | Standardised concrete Mix M30 Grade Concrete
5 | cum | 20mm HBG Machine crushed stone jelly (7730 Kg) | 1582.2 |  | 7911
3.3 | cum | 10-12mm HBG Machine crushed stone jelly (5156 Kg) | 1292.2 |  | 4264.26
4.79 | cum | Sand (7670 Kg) | 1431.2 |  | 6855.45
4 | MT | Cement | 6040 |  | 24160
40 | Kg | Plasticiser /Super plasticiser @ 1% of cement | 43.2 |  | 1728
3.5 | Nos | Mason II | 932 |  | 3262
21.2 | Nos | Maz I | 651 |  | 13801.2
35.3 | Nos | Maz II | 534 |  | 18850.2
|  | Total for 10 cum | 0 |  | 80832.11
|  | for 1 cum | 0 |  | 8083.21 | 8083.21
1 | cum | Vibrating charges | 94.2 |  | 94.2
|  | Sub Total | 0 |  | 8177.41 | 8083.21
LS |  | Add for water charges & other sundries (0.5 % of sub total | LS |  | 40.89 | 40.42
|  | Foundation & Basement |  |  | 8218.3 | 8123.63
TAMILNADU POLICE HOUSING CORPORATION LIMITED
TRICHY DIVISION
Name of Work : Providing Bored cast-in-situ pile Pile Foundation
DATA
|  | Setting of Bored cast-in-situ pile equipments with all accessories and tools at each of locations based on the 400 mm dia pile |  |  |  | Cum
| Volume of Concrete = 3.14 /x *0.40 x 0.40 x 8 = 4.02 /4= 1.272 m3 |  |  |  |  | 1.005
400mm Dia pipe
1.005 | Cum | RCC 1:1.5:3 (F&B) |  | 8123.63 | 8164.25
0.1005 | MT | Bentonite (10% concrete volume) |  | 4000 | 402
8 | Rmt | Labour charges |  | 960 | 7680
|  | Total for 8 Rmt |  |  | 16246.25
|  | Total for 1 Rmt |  |  | 2320.89
|  | Moving and placing of piling equipment (1000/8) |  |  | 125
|  | Total for 1 Rmt |  |  | 2445.89
Rate for 1 Cum
Chipping of pile to the required cut off level and cleaning away the debris with an average lead of 5 km entirely with city limits
| Volume of Concrete = 3.14/4 x 0.40 x 0.40 x 1 km =0.129 m3 |  |  |  |  | 0.126
400mm Dia pipe DATA for 1 Rmt
0.126 | Cum | Dismantling of RCC works |  | 6380 | 803.88
0.126 | Cum | Conveyance of dismantled materials |  | 34.35 | 4.33
0.126 | Cum | Loading or unloading charges |  | 44.25 | 5.58
|  | Total for 1 Rmt |  |  | 813.79
Removing of clay and conveyance charges,loading and unloading charges with an average lead of 3km entirely with city limits
Km | 3 | Rough stone, Bond stone, cut stone, HBG, Sand, gravel, surkhi, earth, crushed stone etc.Initial Lead (0-10 km) |  | 11.13 | cum | 33.39
Km | 3 | Loading or unloading charges |  | 44.25 | cum | 132.75
|  | For 1cum |  |  |  | 166.14
TAMILNADU POLICE HOUSING CORPORATION LIMITED
Name of Work : Providing Bored cast-in-situ pile Pile Foundation
DATA
|  | Setting of Bored cast-in-situ pile equipments with all accessories and tools at each of locations based on the 400 mm dia pile |  |  |  | Cum
| Volume of Concrete = 3.14 /x *0.45 x 0.45 x 8 = 4.02 /4= 1.272 m3 |  |  |  |  | 1.272
450mm Dia pipe
1.272 | Cum | Standardised concrete mix using M 30 Grade concrete in (F&B) |  | 8123.63 | 10333.26
0.1272 | MT | Bentonite (10% concrete volume)(PWD SR 2021-22,p-37) |  | 6050 | 769.56
8 | Rmt | Labour charges |  | 960 | 7680
|  | Total for 8 Rmt |  |  | 18782.82
|  | Total for 1 Rmt |  |  | 2683.26
|  | Moving and placing of piling equipment (1000/8) |  |  | 125
|  | Total for 1 Rmt |  |  | 2808.26
Rate for 1 Cum
Chipping of pile to the required cut off level and cleaning away the debris with an average lead of 5 km entirely with city limits
| Volume of Concrete = 3.14/4 x 0.45 x 0.45 x 1 km =0.159 m3 |  |  |  |  | 0.159
450mm Dia pipe DATA for 1 Rmt
0.159 | Cum | Dismantling of RCC works |  | 6380 | 1014.42
0.159 | Cum | Conveyance of dismantled materials |  | 34.35 | 5.46
0.159 | Cum | Loading or unloading charges |  | 44.25 | 7.04
|  | Total for 1 Rmt |  |  | 1026.92
Removing of clay and conveyance charges,loading and unloading charges with an average lead of 3km entirely with city limits
Km | 3 | Rough stone, Bond stone, cut stone, HBG, Sand, gravel, surkhi, earth, crushed stone etc.Initial Lead (0-10 km) | 11.13 | cum | 33.39
Km | 3 | Loading or unloading charges | 44.25 | cum | 132.75
|  | For 1cum |  |  | 166.14
TAMILNADU POLICE HOUSING CORPORATION LIMITED
Name of Work : Providing Bored cast-in-situ pile Pile Foundation
DATA
|  | Setting of Bored cast-in-situ pile equipments with all accessories and tools at each of locations based on the 400 mm dia pile |  |  |  | Cum
| Volume of Concrete = 3.14 /x *0.23 x 0.23 x 2.5 = 4.02 /4= 0.104 m3 |  |  |  |  | 0.104
230mm Dia pipe
0.104 | Cum | Standardised concrete mix using M 30 Grade concrete in (F&B) |  | 8123.63 | 844.86
0.0104 | MT | Bentonite (10% concrete volume)(PWD SR 2021-22,p-37) |  | 6050 | 62.92
8 | Rmt | Labour charges |  | 960 | 7680
|  | Total for 8 Rmt |  |  | 8587.78
|  | Total for 1 Rmt |  |  | 1073.47
|  | Moving and placing of piling equipment (1000/8) |  |  | 125
|  | Total for 1 Rmt |  |  | 1198.47
Rate for 1 Cum
Chipping of pile to the required cut off level and cleaning away the debris with an average lead of 5 km entirely with city limits
| Volume of Concrete = 3.14/4 x 0.45 x 0.45 x 1 km =0.159 m3 |  |  |  |  | 0.042
450mm Dia pipe DATA for 1 Rmt
0.042 | Cum | Dismantling of RCC works |  | 6380 | 267.96
0.042 | Cum | Conveyance of dismantled materials |  | 34.35 | 1.44
0.042 | Cum | Loading or unloading charges |  | 44.25 | 1.86
|  | Total for 1 Rmt |  |  | 271.26
Removing of clay and conveyance charges,loading and unloading charges with an average lead of 3km entirely with city limits
Km | 3 | Rough stone, Bond stone, cut stone, HBG, Sand, gravel, surkhi, earth, crushed stone etc.Initial Lead (0-10 km) | 11.13 | cum | 33.39
Km | 3 | Loading or unloading charges | 44.25 | cum | 132.75
|  | For 1cum |  |  | 166.14
TAMILNADU POLICE HOUSING CORPORATION LIMITED
Name of Work : Providing Bored cast-in-situ pile Pile Foundation
DATA
|  | Setting of Bored cast-in-situ pile equipments with all accessories and tools at each of locations based on the 400 mm dia pile |  |  |  | Cum
| Volume of Concrete = 3.14 /4x *0.30 x 0.30 x 8 = 0.565 m3 |  |  |  |  | 0.565
450mm Dia pipe
0.565 | Cum | Standardised concrete mix using M 30 Grade concrete in (F&B) |  | 8123.63 | 4589.85
0.0565 | MT | Bentonite (10% concrete volume)(PWD SR 2021-22,p-37) |  | 6050 | 341.83
8 | Rmt | Labour charges |  | 960 | 7680
|  | Total for 8 Rmt |  |  | 12611.68
|  | Total for 1 Rmt |  |  | 1801.67
|  | Moving and placing of piling equipment (1000/8) |  |  | 125
|  | Total for 1 Rmt |  |  | 1926.67
Rate for 1 Cum
Chipping of pile to the required cut off level and cleaning away the debris with an average lead of 5 km entirely with city limits
| Volume of Concrete = 3.14/4 x 0.30 x 0.30 x 1 km =0.071m3 |  |  |  |  | 0.071
450mm Dia pipe DATA for 1 Rmt
0.071 | Cum | Dismantling of RCC works |  | 6380 | 452.98
0.071 | Cum | Conveyance of dismantled materials |  | 34.35 | 2.44
0.071 | Cum | Loading or unloading charges |  | 44.25 | 3.14
|  | Total for 1 Rmt |  |  | 458.56
Removing of clay and conveyance charges,loading and unloading charges with an average lead of 3km entirely with city limits
Km | 3 | Rough stone, Bond stone, cut stone, HBG, Sand, gravel, surkhi, earth, crushed stone etc.Initial Lead (0-10 km) | 11.13 | cum | 33.39
Km | 3 | Loading or unloading charges | 44.25 | cum | 132.75
|  | For 1cum |  |  | 166.14

## Coastal Elec.Data (hidden)
| Tamil Nadu Police Housing Corparation Ltd. | [5 empty] | TAMIL NADU POLICE HOUSING CORPORATION | [6 empty] | TAMIL NADU POLICE HOUSING CORPORATION | [5 empty] | Tamil Nadu Police Housing Corparation Ltd.
| = | [5 empty] | ====================================== | [6 empty] | ====================================== | [5 empty] | =
PLACE:- | Madurai TSp VIth Bn under 4000 quarters Scheme. | 2006-2007 |  |  | PLACE:- |  | Madurai TSp VIth Bn under 4000 quarters Scheme. |  | 2006-2007 |  |  | PLACE:- |  | Madurai TSp VIth Bn under 4000 quarters Scheme. |  | 2006-2007 |  |  | PLACE:- | Madurai TSp VIth Bn under 4000 quarters Scheme. |  | 2006-2007
[5 empty] | - | - | - | - | - | - |  | - | - | - | - | - | -
- | - | - | - |  | QTY |  | COST OF MATERIALS | RATE | PER | AMOUNT |  | QTY |  | COST OF MATERIALS | RATE | PER | AMOUNT |  | - | - | - | - | - | - | - | - | - | - | - | -
SL.NO | COST OF MATERIALS | RATE | PER |  | - | - | - | - | - | - |  | - | - | - | - | - | - |  | SL.NO | DESCRIPTION OF MATERIALS | UNIT | SOURCE | Total | COST OF | LEAD | LOAD- | UN LO- | MATERIAL | LABOUR RATE |  | 148.5
- | - | - | - |  |  | * | CEMENT MORTAR(1:1.5) | [6 empty] | LIME MORTAR(1:2) | [8 empty] | Lead | MATERIAL | CHARGE | ING | ADING | COST @ SITE
| LABOUR CHARGES | [5 empty] | - | [6 empty] | - |  |  |  |  | - | - | - | - | - | - | - | - | - | - | - | - | ¦ | 148.5 | 1.1 | 163.35
| ------------- |  |  |  | 0.96 | M.T | CEMENT | 3800 | M.T | 3648 |  | 0.5 | M.T | LIME | #REF! | M.T | #REF! |  | 1. | ROUGH STONE | CUM. | Nallambakkam | #REF! | 200 | #REF! | 0 | 0 | #REF! | MASON-I | 150 |  | 126.5 | 1.1 | 139.15
1 | MASON I * | 150 | NO. |  | 1 | CUM | SAND | #REF! | CUM | #REF! |  | 1 | CUM | SAND | #REF! | CUM | #REF! |  | 2. | BOND STONE | CUM. | Nallambakkam | #REF! | 300 | #REF! | 0 | 0 | #REF! | MASON-II | 135 |  | 85.5 | 1.1 | 94.05
2 | MASON II * | 135 | NO. |  | 1 | CUM | MIXING OF MORTAR | 26 | CUM | 26 |  | 1 | CUM | GRINDING OF MORTAR | 62.5 | CUM | 62.5 |  | 3. | HARD BROKEN STONE JELLY 3mm To 10mm | CUM. | Pallavaram | #REF! | 333.33 | #REF! | 0 | 0 | #REF! | MAZDOOR-I | 95 |  | 80.5 | 1.1 | 88.55
3 | MAZDOOR I * | 95 | NO. |  |  | L.S | SUNDRIES |  | L.S | 0 |  |  | L.S | SUNDRIES |  | L.S | 0 |  | 4. | HARD BROKEN STONE JELLY 10mm | CUM. | Pallavaram | #REF! | 425 | #REF! | 0 | 0 | #REF! | MAZDOOR-II | 85 |  | 114.5 | 1.1 | 125.95
4 | MAZDOOR II* | 85 | NO. | [6 empty] | - | [6 empty] | - |  | 5. | HARD BROKEN STONE JELLY 12mm | CUM. | Pallavaram | #REF! | 630 | #REF! | 0 | 0 | #REF! | PAINTER-I | 120 |  | 106.5 | 1.1 | 117.15
5 | PAINTER I/II* | 120 | 110 |  |  |  | TOTAL FOR 1 CUM |  |  | #REF! |  |  | #REF! | TOTAL FOR 1 CUM |  |  | #REF! |  | 6. | HARD BROKEN STONE JELLY 20mm | CUM. | Pallavaram | #REF! | 685 | #REF! | 0 | 0 | #REF! | PAINTER-II | 110 |  | 116.5 | 1.1 | 128.15
6 | PLUMBER I* | 130 | NO. | [6 empty] | - | [6 empty] | - |  | 7. | HARD BROKEN STONE JELLY 40mm | CUM. | Pallavaram | #REF! | 490 | #REF! | 0 | 0 | #REF! | PLUMBER-I | 130 |  | 106.5 | 1.1 | 117.15
7 | CARPENTER I/II* | 150 | 135 |  |  | * | CEMENT MORTAR(1:2) | [5 empty] | * | SUPPLYING MIXINNG AND LAYING |  |  |  |  | 8. | SAND FOR MORTAR | CUM. | Palar River | #REF! | 110 | #REF! | 0 | 0 | #REF! | PLUMBER-II | 120 |  | 106.5 | 1.1 | 117.15
8 | FITTER I* | 130 | 120 |  |  |  | - | [6 empty] | LIME SAND MIX 1:1 RATIO |  |  |  |  | 9. | SAND FOR FILLING | CUM. | Karanodai | #REF! | 110 | #REF! | 0 | 0 | #REF! | FITTER-I | 130 |  | 98.5 | 1.1 | 108.35
9 | MIXING OF MORTAR* | 26 | CUM* |  | 0.72 | M.T | CEMENT | 3800 | M.T | 2736 |  |  |  | INCLUDING COST OF |  |  |  |  | 10. | Kiln Burnt Country Bricks 22x11x7cm | 1000nos. | Nerkundram | #REF! | 1950 | #REF! | 0 | 0 | #REF! | FITTER-II | 120 |  | 148.5 | 1.1 | 163.35
10 | LIFT CHARGES FOR B.W IN G.F * | 17.6 | CUM |  | 1 | CUM | SAND | #REF! | CUM | #REF! |  |  |  | SAND,LIME,LABOUR FOR MIXING |  |  |  |  | 11. | BRICK JELLY 40mmGAUGE | CUM | Nerkundram | #REF! | 260 | #REF! | 0 | 0 | #REF! | CARPENTER-I | 150 |  | 126.5 | 1.1 | 139.15
11 | LIFT CHARGES FOR B.W IN F.F * | 35.2 | CUM |  | 1 | CUM | MIXING OF MORTAR | 26 | CUM | 26 |  |  |  | &LAYING ETC COMPLETE. |  |  |  |  | 12. | BRICK JELLY 20mmGAUGE | CUM | Nerkundram | #REF! | 280 | #REF! | 0 | 0 | #REF! | CARPENTER-II | 135 |  | 116.5 | 1.1 | 128.15
12 | LIFT CHARGES FOR B.W IN S.F * | 35.2 | CUM |  |  | L.S | SUNDRIES |  | L.S | 0 |  |  |  | - |  |  |  |  | 13. | MACHINE PRESSED TILES 23x 23x 2 Cm | 1000nos. | Local | #REF! | 4500 | 0 | 0 | 0 | 4500 | STONE CUTTER-I | 120 |  | 106.5 | 1.1 | 117.15
13 | LIFT CHARGES FOR CONCRETE IN G.F * | 26.45 | CUM | [6 empty] | - |  | 1 | CUM | COST OF SAND | #REF! | CUM | #REF! |  | 14. | SLACKED SHELL LIME | CUM. | Kurukkupet | 0 | 773 | 0 | 0 | 0 | 773 | STONE CUTTER-II | 110 |  | 106.5 | 1.1 | 117.15
14 | LIFT CHARGES FOR CONCRETE IN F.F * | 52.85 | CUM |  |  |  | TOTAL FOR 1 CUM |  |  | #REF! |  | 1 | CUM | COST OF LIME | #REF! | CUM | #REF! |  | 15. | SLACKED &SREENED LIME STONE | CUM. | Kurukkupet | #REF! | 565 | #REF! | 0 | 0 | #REF! | FLOOR POLISHER | 120 |  | 26 | 1.1 | 28.6
15 | LIFT CHARGES FOR CONCRETE IN S.F * | 52.85 | CUM | [6 empty] | - |  | 1.5 | CUM | LABOUR CHARGES FOR MIXING | 26 | CUM | 39 |  | 16. | C.W SCANTLING UPTO 4M LONG | CUM. | local | 0 | 20605 | 0 | 0 | 0 | 20605 | Mortar mix charges | 26 |  | 20.7 | 1.1 | 22.77
16 | VIBRATER CHARGES * | 20.7 | CUM |  |  | * | CEMENT MORTAR(1:3) |  |  |  |  | 1.5 | CUM | LABOUR CHARGES FOR FILLING | 7.8 | CUM | 11.7 |  | 17. | C.W. PLANK UPTO 40mmTHICK UPTO 30 Cm WIDTH | CUM. | local | 0 | 23685 | 0 | 0 | 0 | 23685 | Vibrat-charges(R.C.C) | 20.7 |  | 15.6 | 1.1 | 17.16
17 | EARTH FILLING * | 8.8 | 1CUM |  |  |  | - | [5 empty] | L.S | SUNDRIES |  | L.S | 0 |  | 18. | T.W SCANTLING 2M TO 3M LONG | CUM. | local | 0 | 65420 | 0 | 0 | 0 | 65420 | Vibrat-charges(P.C.C) | 15.6 |  | 7.8 | 1.1 | 8.58
18 | SAND FILLING * | 7.8 | 1CUM |  | 0.48 | M.T | CEMENT | 3800 | M.T | 1824 | [6 empty] | - |  | 19. | T.W.SCANTLING BELOW 2M LONG | CUM. | local | 0 | 57165 | 0 | 0 | 0 | 57165 | Sand filling charges | 7.8 |  | 8.8 | 1.1 | 9.68
19 | POLISHING STONE | 58.33 | L.S |  | 1 | CUM | SAND | #REF! | CUM | #REF! |  |  |  | TOTAL FOR 1.5 CUM |  |  | #REF! |  | 20. | T.W.PLANKS 30cm to 45cm WIDTH & 12to25mm Thick | CUM. | local | 0 | 63870 | 0 | 0 | 0 | 63870 | Earth filling charges | 8.8 |  | 25 | 1.1 | 27.5
20 | FLOOR POLISHER (MOSAIC) * | 120 | NO |  | 1 | CUM | MIXING OF MORTAR | 26 | CUM | 26 | [6 empty] | - |  | 21. | Country BricksKiln Burnt of SIZE 22x11x5Cm | 1000nos. | Nerkundram | #REF! | 1470 | #REF! | 0 | 0 | #REF! | E.W. | 25 |  | 342 | 1.1 | 376.2
21 | LABOUR CHARGE FOR WROUGHT & PUTUP /V-SHUTTER * | 3035 | 287 |  |  | L.S | SUNDRIES |  | L.S | 0 |  |  |  | RATE PER CUM |  |  | #REF! |  | 22. | MOSAIC TILES GRAY 25X25X2cm. | 1000nos. | local | 0 | 8240 | 0 | 0 | 0 | 8240 | L.C.T.W.Door- | 342 |  | 287 | 1.1 | 315.7
22 | LABOUR CHARGE FOR DOOR/WINDOW SHUTTER * | 342 | 320 | [6 empty] | - | [6 empty] | = |  | 23. | CEMENT (supply at site) | M.T | local | 0 | 3800 | 0 | 0 | 0 | 3800 | L.C.marine doors- | 287 |  | 320 | 1.1 | 352
23 | COST OF RUBBER ,LUBRICATION,PLUG,CLAMP | 2.5 | 267 |  |  |  | TOTAL FOR 1 CUM |  |  | #REF! | [8 empty] | 24. | R.T.S. / M.S upto 16mm | M.T | Local | 0 | 28000 | 0 | 0 | 0 | 28000 | TW glazed window | 320 |  | 3035 | 1.1 | 3338.5
24 | M.S. HOLD FAST WITH SCREWS * | 3.64 | 240 | [6 empty] | - | [8 empty] | 25. | M.S./ R.T.S above 16mm | M.T | Local | 0 | 26500 | 0 | 0 | 0 | 26500 | Wrought&putup | 3035 |  | 267 | 1.1 | 293.7
25 | M.S. SHEET/ANGLE PER M.T | 30000 | 30000 |  |  | * | CEMENT MORTAR(1:4) | [11 empty] | 26. | Country BricksKiln Burnt SIZE 22x11x5Cm | 1000nos. | Nerkundram | #REF! | 1470 | #REF! | 0 | 0 | #REF! | Ventilator | 267 |  | 240 | 1.1 | 264
26 | Graval | 169 |  |  | 0.36 | M.T | CEMENT | 3800 | M.T | 1368 | [8 empty] | 27. | HBSJ 11.2mm IRC metal | CUM. | Pallavaram | 18 | 278 | #REF! | 0 | 0 | #REF! | Meter- Cupboard Weldmesh | 240 |  | 37.3 | 1.1 | 41.03
| Earth work lift for addl 1M | 2.6 |  |  | 1 | CUM | SAND | #REF! | CUM | #REF! | [8 empty] | 28. | HBSJ 37.5mm to 26.5mm IRC metal | CUM. | Pallavaram | 18 | 334.5 | #REF! | 0 | 0 | #REF! | E.W (SDR) | 37.3 |  | 95.5 | 1.1 | 105.05
[5 empty] | 1 | CUM | MIXING OF MORTAR | 26 | CUM | 26 | [8 empty] | 29. | HBSJ 63mm to 45mm IRC metal | CUM. | Pallavaram | 18 | 278.5 | #REF! | 0 | 0 | #REF! | FITTER-II (Pipe & Bar Bend) | 120
27 | TRANSPORTING & ERRECTION | 40 | NO. |  |  | L.S | SUNDRIES |  | L.S | 0 | [8 empty] | 30. | Gravel | CUM. | Nellore road | 20 | 83 | 86 | 0 | 0 | 169 |  |  | ¦
28 | LABOUR COST OF CHANNELMOULD/PAINTING ANTCORROSIVE | 41 | 500 | [6 empty] | - | [20 empty] | ¦
29 | COST OF PLASTERXERS/COST OF ANTI-CORROSIVE | 28 | 105.45 |  |  |  | TOTAL FOR 1 CUM |  |  | #REF! | [8 empty] | - | - | - | - | - | - | - | - | - | - | - | - | ¦
30 | STONE CUTTER II * | 110 | NO | [6 empty] | - | [20 empty] | ¦
31 | CONVEYING,LOWERING& JOINTING LABOUR | 1.75 | RMT |  |  | * | CEMENT MORTAR(1:5) | [12 empty] | CERTIFIED THAT THE LEAD PARTICULARS FURNISHED HERE ARE FOUND CORRECT UPTO BEST OF MY KNOWLEDGE | [10 empty] | ¦
32 | LABOUR FOR CUTTING 15mm DIA * | 2.2 | NO |  |  |  | - | [23 empty] | ¦
33 | LABOUR FOR CUTTING 20mm DIA * | 2.2 | NO |  | 0.288 | M.T | CEMENT | 3800 | M.T | 1094.4 | [20 empty] | ¦
34 | LABOUR FOR CUTTING 25mm DIA * | 2.7 | NO |  | 1 | CUM | SAND | #REF! | CUM | #REF! | [20 empty] | ¦
35 | LABOUR FOR CUTTING 32mm DIA * | 3.2 | NO |  | 1 | CUM | MIXING OF MORTAR | 26 | CUM | 26 | [11 empty] | J.E / A.E |  |  |  | A.E.E |  |  |  | E.E | ¦
36 | LABOUR FOR CUTTING 40mm DIA * | 4.2 | NO |  |  | L.S | SUNDRIES |  | L.S | 0 |  |  | * | CEMENT CONCRETE(1:8:16) USING | [16 empty] | ¦
37 | LABOUR FOR CUTTING 50mm DIA/100mm Dia * | 5.35 | 10.65 | [6 empty] | - |  |  |  | 40mm BRICK JELLY | [16 empty] | ¦
38 | LABOUR FOR CUTTING 65mm DIA/80mm Dia * | 5.85 | 7.45 |  |  |  | TOTAL FOR 1 CUM |  |  | #REF! |  |  |  | - | [16 empty] | ¦
39 | LABOUR FOR THREADING 15mm DIA * | 3.2 | NO | [6 empty] | - |  | 9 | CUM | 40mm BRICK JELLY | #REF! | CUM | #REF! | [13 empty] | ¦
40 | LABOUR FOR THREADING 20mm DIA * | 3.2 | NO |  |  | * | CEMENT MORTAR(1:6) |  |  |  |  | 4.5 | CUM | CEMENT MORTAR(1:8) | #REF! | CUM | #REF! | [13 empty] | ¦
41 | LABOUR FOR THREADING 25mm DIA * | 6.4 | NO |  |  |  | - |  |  |  |  | 1.8 | NO. | MASON II | 135 | NO. | 243 | [13 empty] | ¦
42 | LABOUR FOR THREADING 32mm DIA /100mm Dia * | 8.55 | 21.3 |  | 0.24 | M.T | CEMENT | 3800 | M.T | 912 |  | 17.7 | NO. | MAZDOOR I | 95 | NO. | 1681.5 | [13 empty] | ¦
43 | LABOUR FOR THREADING 40mm DIA /80mm Dia * | 9.55 | 16 |  | 1 | CUM | SAND | #REF! | CUM | #REF! |  | 14.1 | NO. | MAZDOOR II | 85 | NO. | 1198.5 | [13 empty] | ¦::
44 | LABOUR FOR THREADING 50mm DIA /65mm Dia * | 10.65 | 12.75 |  | 1 | CUM | MIXING OF MORTAR | 26 | CUM | 26 |  |  | L.S | SUNDRIES |  | L.S | 0
45 | COST OF JOINTING MATERIALS | 12.1 | L.S |  |  | L.S | SUNDRIES |  | L.S | 0 | [6 empty] | -
46 | HIRE CHARGES FOR POWER POLISHER | 35 | L.S | [6 empty] | - |  |  |  | TOTAL FOR 10 CUM |  |  | #REF! | [13 empty] | ¦
47 | ELC. CONSUMPTION CHARGES | 15 | L.S |  |  |  | TOTAL FOR 1 CUM |  |  | #REF! | [6 empty] | - | [13 empty] | ¦
48 | LABOUR FOR FIXING WINDOW BARS | 6.55 | Kg* | [6 empty] | - |  |  |  | RATE PER CUM |  |  | #REF! | [13 empty] | ¦
49 | E.W.EXCAVATION SS 20B AS PER SR ITEM 62 * | 25 | 37.3 |  |  | * | CEMENT MORTAR(1:7) | [9 empty] | = | [13 empty] | ¦
50 | MIXER OPERATER * | 85.5 | NO. |  |  |  | - | [5 empty] | * | CEMENT CONCRETE(1:2:4) USING | [16 empty] | ¦
51 | TESTING CHARGES FOR S.W. LINE | 42 | L.S |  | 0.206 | M.T | CEMENT | 3800 | M.T | 782.8 |  |  |  | 20mm HBSTONE METEL | [16 empty] | ¦
52 | GRINDING MORTAR * | 62.5 | CUM |  | 1 | CUM | SAND | #REF! | CUM | #REF! |  |  |  | - | [16 empty] | ¦
53 | G.I. SHEET SR114 1.6mmT.K,30cmWIDE | 303 | SQM* |  | 1 | CUM | MIXING OF MORTAR | 26 | CUM | 26 |  | 9 | CUM | 20mm HBSTONE METEL | #REF! | CUM | #REF! | [13 empty] | ¦
54 | FITTER II * | 120 | NO. |  |  | L.S | SUNDRIES |  | L.S | 0 |  | 4.5 | CUM | CEMENT MORTAR(1:2) | #REF! | CUM | #REF! | [13 empty] | ¦
55 | CEMENT | 3800 | M.T | [6 empty] | - |  | 1.8 | NO. | MASON II | 135 | NO. | 243 | [13 empty] | ¦
56 | ROUGH STONE | #REF! | CUM |  |  |  | TOTAL FOR 1 CUM |  |  | #REF! |  | 17.7 | NO. | MAZDOOR I | 95 | NO. | 1681.5 | [13 empty] | ¦
57 | BOND STONE | #REF! | CUM | [6 empty] | - |  | 14.1 | NO. | MAZDOOR II | 85 | NO. | 1198.5 | [13 empty] | ¦
58 | HARD BROKEN STONE JELLY 3mmTo10mm SIZE | #REF! | CUM |  |  | * | CEMENT MORTAR(1:8) | [5 empty] | L.S | SUNDRIES |  | L.S | 0 | [13 empty] | ¦
59 | HARD BROKEN STONE JELLY 10mm SIZE | #REF! | CUM |  |  |  | - | [9 empty] | - | [13 empty] | ¦
60 | HARD BROKEN STONE JELLY 12mm SIZE | #REF! | CUM |  | 0.18 | M.T | CEMENT | 3800 | M.T | 684 |  |  |  | TOTAL FOR 10 CUM |  |  | #REF! | [13 empty] | ¦
61 | HARD BROKEN STONE JELLY 20mm SIZE | #REF! | CUM |  | 1 | CUM | SAND | #REF! | CUM | #REF! | [6 empty] | - | [13 empty] | ¦
62 | HARD BROKEN STONE JELLY 40mm SIZE | #REF! | CUM |  | 1 | CUM | MIXING OF MORTAR | 26 | CUM | 26 |  |  |  | RATE PER CUM |  |  | #REF! | [13 empty] | ¦
63 | TERRACOTTA JALLY 110mm/50mmT.K FIXING CHARGE | 20 | * |  |  | L.S | SUNDRIES |  | L.S | 0 | [6 empty] | = | [13 empty] | ¦
64 | TERRACOTTA JALLY 110mmT.K/50mmT.K | 514.62 | 240 | [6 empty] | - |  |  | * | B.W IN C.M(1:5) USING CHAMBER BURNT | [16 empty] | ¦
65 | CHAMBER BURNT G.M(2D) BRICK 8-3/4"X4-1/4"X2" | #REF! | CUM |  |  |  | TOTAL FOR 1 CUM |  |  | #REF! |  |  |  | Bricks of size 22X11X5Cm | [16 empty] | ¦
66 | SAND FOR MARTER | #REF! | CUM | [6 empty] | - |  |  |  | - | [16 empty] | ¦
67 | SAND FOR FILLING | #REF! | CUM |  | 1.1 |  | EARTH WORK EXCAVATION |  |  |  |  | 4600 | NOS. | Bricks of size 22X11X5Cm | #REF! | 1000NO. | #REF! | [13 empty] | ¦
68 | STOCK BRICK-IISORT(2A)T.M OF SIZE 9"x4-1/2"X3" | #REF! | 1000 Nos |  |  |  | --------------------- |  |  |  |  | 2.5 | CUM | CEMENT MORTAR(1:5) | #REF! | CUM | #REF! | [13 empty] | ¦
69 | BRICK JELLY 40mm GAUGE | #REF! | CUM |  | 10 | CUM | EARTH WORK EXCAVATION IN SS20B | 25 | CUM | 250 |  | 3.5 | NO. | MASON I | 150 | NO. | 525 | [13 empty] | ¦
70 | BRICK JELLY 20mm GAUGE | #REF! | CUM |  | 10 | CUM | ADD 100% FOR NARROW CUTTING | 25 | CUM | 250 |  | 10.6 | NO. | MASON II | 135 | NO. | 1431 | [13 empty] | ¦
71 | PRESSED TILES 23X23X2cm | 4500 | 1000 Nos | 3550 | 10 | CUM | 1/3REFILLING CHARGES | 2.93 | CUM | 29.3 |  | 7.1 | NO. | MAZDOOR I | 95 | NO. | 674.5 | [13 empty] | ¦
72 | SLACKED LIME | 773 | CUM |  |  | L.S | SUNDRIES |  | L.S | 0 |  | 21.2 | NO. | MAZDOOR II | 85 | NO. | 1802 | [13 empty] | ¦
73 | SLACKED SHELL LIME | #REF! | CUM | [6 empty] | - |  |  | L.S | SUNDRIES |  | L.S | 0 | [13 empty] | ¦
74 | C.W.SANDLING UP TO 4M LONG | 20605 | CUM |  |  |  | TOTAL FOR 10 CUM |  |  | 529.3 | [6 empty] | - | [13 empty] | ¦
75 | C.W. PLANK 40mmT.K.UPTO30cm WIDTH | 23685 | CUM | [6 empty] | - |  |  |  | TOTAL FOR 10 CUM |  |  | #REF! | [13 empty] | ¦
76 | T.W SANDLING OVER2M,BLOW3M | 65420 | CUM |  |  |  | RATE PER CUM INCLUDING REFILLING | 0 TO 2M |  | 52.93 | [6 empty] | - | [13 empty] | ¦
77 | T.W.SCANDLING UPTO 2M | 57165 | CUM |  |  |  |  | 2 TO 3M |  | 55.53 |  |  |  | RATE PER CUM |  |  | #REF! | [13 empty] | ¦
78 | T.W. PLANK 12mm to 25mm T.K UPTO 45cmWIDTH | 63870 | CUM |  | 1.2 |  | RATE PER CUM EXCLUDING REFILLING | 0 TO 2M |  | 50 | [6 empty] | = | [13 empty] | ¦
79 | STOCK BRICK-ISORT(2B)T.M SIZE 9"x4-3/8"X2-3/4" | #REF! | 1000 Nos |  |  |  |  | 2 TO 3M |  | 52.6 | [20 empty] | ¦
[5 empty] | 1.3 |  | EARTH WORK EXCAVATION for SDR
-
[5 empty] | 10 | CUM | EARTH WORK EXCAVATION IN SDR | 37.3 | CUM | 373
[5 empty] | 10 | CUM | ADD 100% FOR NARROW CUTTING | 37.3 | CUM | 373
[5 empty] | 10 | CUM | 1/3REFILLING CHARGES | 2.93 | CUM | 29.3
[6 empty] | L.S | SUNDRIES |  | L.S | 0
-
[7 empty] | TOTAL FOR 10 CUM |  |  | 775.3
-
[7 empty] | RATE PER CUM INCLUDING REFILLING | 0 TO 2M |  | 77.53
[8 empty] | 2 TO 3M |  | 80.13
[5 empty] | 1.7 |  | RATE PER CUM EXCLUDING REFILLING IN SDR | 0 TO 2M |  | 74.6
[8 empty] | 2 TO 3M |  | 77.2
[5 empty] | 1.5 |  | EARTH WORK EXCAVATION for open foundationEXCLUDING REFILLING
[5 empty] | 10 | CUM | EARTH WORK EXCAVATION IN SS20B | 25 | CUM | 250
[5 empty] | 10 | CUM | 1/3REFILLING CHARGES | 2.93 | CUM | 29.3
[6 empty] | L.S | SUNDRIES |  | L.S | 0
-
[7 empty] | TOTAL FOR 10 CUM |  |  | 279.3
-
27.93
=
[7 empty] | RATE PER CUM EXCLUDING REFILLING | 0 TO 2M |  | 25
[8 empty] | 2 TO 3M |  | 27.6
[5 empty] | 1.8 |  | EARTH WORK EXCAVATION for open foundation IN SDR (EXCLUDING REFILLING)
[5 empty] | 10 | CUM | EARTH WORK EXCAVATION IN SDR | 37.3 | CUM | 373
[6 empty] | LS |  |  | LS | 0
-
[7 empty] | TOTAL FOR 10 CUM |  |  | 373
-
[7 empty] | RATE PER CUM EXCLUDING REFILLING IN SDR (OPEN FOUNDATION) | 0 TO 2M |  | 37.3
[8 empty] | 2 TO 3M |  | 39.9
[5 empty] | 1.6 |  | EARTH WORK EXCAVATION FOR DRAINS
[7 empty] | up to 1.25m width | 0 TO 2M |  | 37.5
[7 empty] | 1.5 times E.W | 2 TO 3M |  | 40.1
=
80 | MOSIC TILES GREY 25X25X2cm | 8240 | 13.87 |  | 2.1 | * | FILLING IN FOUNDATION AND | [5 empty] | 14a | G.F |  |  | #REF! | [13 empty] | ¦
81 | RTS/MS above 16mm dia | 26500 | M.T |  |  |  | BASEMENT WITH FILLING SAND | [5 empty] | 14b | F.F |  |  | #REF! | [13 empty] | ¦
82 | RTS/MS upto 16mm dia | 28000 | M.T |  |  |  | - | [5 empty] | 14c | S.F |  |  | #REF! | [13 empty] | ¦
83 | M.S. WIRE 3mm | 26500 | M.T |  | 1 | CUM | COST OF FILLINGSAND | #REF! | CUM | #REF! |  |  | 14d | T.F |  |  | #REF! | [13 empty] | ¦
84 | GRAVEL | 169 | CUM |  | 1 | CUM | LABOUR CHARGES FOR FILLING | 7.8 | CUM | 7.8 |  |  |  | Fourth floor |  |  | #REF! | [13 empty] | ¦
85 | BITUMEN | 12224.58 | M.T |  |  | L.S | SUNDRIES |  | L.S | 0 |  |  | * | B.W IN C.M(1:6) USING CHAMBER BURNT | [16 empty] | ¦
86 | BINDING WIRE | 30000 | M.T | [6 empty] | - |  |  |  | Bricks of size 22X11X5Cm | [16 empty] | ¦
[7 empty] | TOTAL FOR 1.0 CUM |  |  | #REF! |  |  |  | - | [16 empty] | ¦
87 | POLISHING STONE | 7.5 | L.S | [6 empty] | - |  | 4600 | NOS. | Bricks of size 22X11X5Cm | #REF! | 1000NO. | #REF! | [13 empty] | ¦
[5 empty] | 2.2 | * | PROVIDING SAND GRAVEL MIX
IN 1:1 RATIO INCLUDING
COST OF SAND,GRAVEL,STACKING,LABOUR FOR
MIXING &CONSOLIDATION ETC
COMPLETE.
-
[5 empty] | 0.7 | CUM | COST OF SAND | #REF! | CUM | #REF!
[5 empty] | 0.7 | CUM | STACKING CHARGES | 3.05 | CUM | 2.14
[5 empty] | 0.72 | CUM | COST OF gravel | 169 | CUM | 121.68
[5 empty] | 0.72 | CUM | STACKING CHARGES | 3.05 | CUM | 2.2
[5 empty] | 1 | CUM | LABOUR CHARGES FOR MIXING | 26 | CUM | 26
[5 empty] | 1 | CUM | LABOUR CHARGES FOR SPREADING | 6.05 | CUM | 6.05
WATERING&POWER ROLLING
[6 empty] | L.S | SUNDRIES |  | L.S | 0
-
[7 empty] | TOTAL FOR 1.0 CUM |  |  | #REF!
-
2.3 | SUPLLYING AND FILLING WITH 40MM Brick jelly | #REF! |  |  | 2.6 | * | SUPLLYING AND FILLING WITH 40MM HBSJ
2.4 | SUPLLYING AND FILLING WITH 20MM Brick jelly | #REF! |  |  |  |  | -
[5 empty] | 1 | CUM | COST OF 40mm HBSJ | #REF! | CUM | #REF!
[5 empty] | 1 | CUM | LABOUR CHARGES FOR FILLING | 8.8 | CUM | 8.8
[6 empty] | L.S | SUNDRIES |  | L.S | 0
-
[7 empty] | TOTAL FOR 1.0 CUM |  |  | #REF!
-
[5 empty] | 2.7 | * | SUPLLYING AND FILLING WITH 20MM HBSJ
-
[5 empty] | 1 | CUM | COST OF 20mm HBSJ | #REF! | CUM | #REF!
[5 empty] | 1 | CUM | LABOUR CHARGES FOR FILLING | 8.8 | CUM | 8.8
[6 empty] | L.S | SUNDRIES |  | L.S | 0
-
[7 empty] | TOTAL FOR 1.0 CUM |  |  | #REF!
88 | CRUDE OIL | 15.25 | Kg | [6 empty] | - |  | 2.5 | CUM | CEMENT MORTAR(1:6) | #REF! | CUM | #REF! | [13 empty] | ¦
89 | RED OXIDE | 110 | Kg | [8 empty] | 3.5 | NO. | MASON I | 150 | NO. | 525 | [13 empty] | ¦
[5 empty] | 2.5 |  | Providing GRAVEL SOLING of 150mm thick
[5 empty] | 1 | CUM | COST OF Gravel | 169 | CUM | 169
[5 empty] | 1 | CUM | STACKING CHARGES | 3.05 | CUM | 3.05
[5 empty] | 1 | CUM | LABOUR CHARGES FOR SPREADING | 6.05 | CUM | 6.05
WATERING&POWER ROLLING
-
[7 empty] | TOTAL FOR 1.0 CUM |  |  | 178.1
-
90 | WINE VERNISH | 65 | LITTER |  | 3.1 | * | CEMENT CONCRETE(1:5:10) USING |  |  |  |  | 10.6 | NO. | MASON II | 135 | NO. | 1431 | [13 empty] | ¦
91 | LINSEED OIL (BOILED) | 25 | LITTER |  |  |  | 40mm HBSTONE METEL |  |  |  |  | 7.1 | NO. | MAZDOOR I | 95 | NO. | 674.5 | [13 empty] | ¦
92 | BEST GOPALVARNISH REDY MIX | 210 | LITTER |  |  |  | - |  |  |  |  | 21.2 | NO. | MAZDOOR II | 85 | NO. | 1802 | [13 empty] | ¦
93 | READY MIX PAINT II ND/ IST for wood | 160 | 96.11 |  | 9 | CUM | H.B.STONEJELLY 40mm | #REF! | CUM | #REF! |  |  | L.S | SUNDRIES |  | L.S | 0 | [13 empty] | ¦
94 | READY MIX PRIMER PAINT | 100 | LITTER |  | 4.5 | CUM | CEMENT MORTAR(1:5) | #REF! | CUM | #REF! | [6 empty] | - | [13 empty] | ¦
95 | M.S WASHER | 0.25 | NO. |  | 1.8 | NO. | MASON II | 135 | NO. | 243 |  |  |  | TOTAL FOR 10 CUM |  |  | #REF! | [13 empty] | ¦
96 | CHICKEN MESH 10X10X10G | 22.6 | SQM |  | 17.7 | NO. | MAZDOOR I | 95 | NO. | 1681.5 | [6 empty] | - | [13 empty] | ¦
97 | WELD MESH 75X25X10G | 212 | SQM |  | 14.1 | NO. | MAZDOOR II | 85 | NO. | 1198.5 |  |  |  | RATE PER CUM |  |  | #REF! | [13 empty] | ¦
98 | WELD MESH 100X100X10G | 85 | NO |  |  | L.S | SUNDRIES |  | L.S | 0 | [6 empty] | = | [13 empty] | ¦
99 | IWC ORIYA PAN | 750 | NO | [6 empty] | - | [20 empty] | ¦
100 | S.W. SIGLE Y | 47.2 | NO | [6 empty] | #REF! |  |  | 15a | G.F |  |  | #REF! | [13 empty] | ¦
101 | S.W.TEE 100mm DIA WITH ISI MARK | 75 | NO |  |  |  | TOTAL FOR 10 CUM |  |  | - |  |  | 15b | F.F |  |  | #REF! | [13 empty] | ¦::
102 | S.W.PIPE 100mm DIAWITH ISI MARK | 40 | NO | [6 empty] | #REF! |  |  | 15c | S.F |  |  | #REF!
103 | S.W.PIPE 150mm DIAWITH ISI MARK | 65 | NO |  |  |  | RATE PER CUM |  |  | = |  |  | 15d | T.F |  |  | #REF!
104 | S.W.BEND 100mm DIAWITH ISI MARK | 65 | NO | [27 empty] | ¦
105 | READY MIX PAINT II ND/ IST for iron | 150 | LTR |  | 3.2 | * | CEMENT CONCRETE PCC (1:2:4) USING
106 | S.W.TEE 150mm DIA WITH ISI MARK | 100 | NO |  |  |  | 20mm HBSTONE METEL | [5 empty] | A. | DOOR OF SIZE 70X210Cm
[7 empty] | - | [6 empty] | -
[5 empty] | 9 | CUM | H.B.STONEJELLY 20mm | #REF! | CUM | #REF! |  | 0.01153 | CUM | T.W.SCANTLING above 2M length | 65420 | CUM | 754.29
[5 empty] | 4.5 | CUM | CEMENT MORTAR(1:2) | #REF! | CUM | #REF! |  | 0.01013 | CUM | T.W.SCANTLING below 2M length | 57165 | CUM | 579.08
[5 empty] | 1.8 | NO. | MASON II | 135 | NO. | 243 |  | 0.7778 | SQM | Phenol bonded BWR Plywood 9mm | 381.37 | SQM | 296.63
[5 empty] | 17.7 | NO. | MAZDOOR I | 95 | NO. | 1681.5 |  | 1.23 | SQM | LABOUR CHARGE | 287 | SQM | 353.01
[5 empty] | 14.1 | NO. | MAZDOOR II | 85 | NO. | 1198.5 |  | 2 | NO. | 6"X1/2"ALU.TOWER BOLT | 30 | NO. | 60
[6 empty] | L.S | SUNDRIES |  | L.S | 0 |  | 3 | NO. | 5" ALU.BUTT HINGS | 45 | NO. | 135
[10 empty] | - |  | 1 | NO. | 10"X5/8" ALU. ALDROP | 95 | NO. | 95
[10 empty] | #REF! |  | 1 | NO. | NYLON BUSH | 8 | NO. | 8
[7 empty] | TOTAL FOR 10 CUM |  |  | - |  | 1 | NO. | ALU.HANDLE WITH C.P.SCREWS | 30 | NO. | 30
[10 empty] | #REF! |  | 1 | NO. | DOOR STOPPER | 25 | NO. | 25
[7 empty] | RATE PER CUM |  |  | = | [6 empty] | -
[14 empty] | TOTAL FOR 1.23 SQM |  |  | 2336.01
[5 empty] | 3.3 | * | CEMENT CONCRETE(1:8:16) USING | [9 empty] | -
20mm brick jelly
[7 empty] | - | [6 empty] | RATE PER SQM |  |  | 1899.2
[5 empty] | 9 | CUM | 20mmbrick jelly | #REF! | CUM | #REF! |  | ¦::
[5 empty] | 4.5 | CUM | CEMENT MORTAR(1:8) | #REF! | CUM | #REF!
[5 empty] | 1.8 | NO. | MASON II | 135 | NO. | 243
[5 empty] | 17.7 | NO. | MAZDOOR I | 95 | NO. | 1681.5
[5 empty] | 14.1 | NO. | MAZDOOR II | 85 | NO. | 1198.5
[6 empty] | L.S | SUNDRIES |  | L.S | 0
-
#REF!
[7 empty] | TOTAL FOR 10 CUM |  |  | -
#REF!
[7 empty] | RATE PER CUM |  |  | =
[5 empty] | 3.6 |  | PROVIDING WBM 125mm CONSOLIDATED
THICK WITH GRAVEL BLINDAGE
=
[5 empty] | 1.25 | cum | Stacking charges | 3.05 | cum | 3.81
[5 empty] | 0.75 | cum | 63mm to 46.5mm IRC metal | #REF! | cum | #REF!
[5 empty] | 0.5 | cum | 37.5mm to 26.5mm IRC metal | #REF! | cum | #REF!
[5 empty] | 0.45 | cum | Gravel blindage 2 layers | 169 | cum | 76.05
[5 empty] | 10 | sqm | Spreading charges for 2 layers | 17.82 | sqm | 178.2
[7 empty] | (10.1+7.72) |  |  | -
[7 empty] | Total for 10 m2 |  |  | #REF!
-
[7 empty] | for 1 m2 |  |  | #REF!
=
[5 empty] | 3.7 |  | SURFACE DRESSING OVER WBM 25mm TK.
-
[5 empty] | 2.7 | cum | 11.2mm IRC metal | #REF! | cum | #REF!
[5 empty] | 0.145 | cum | Filling sand | #REF! | cum | #REF!
[5 empty] | 218.8 | kg | Bitumen | 12224.58 | kg | 2674.74
[5 empty] | 100 | sqm | Labour charges | 14.3 | sqm | 1430
-
[7 empty] | Total for 100M2 |  |  | #REF!
-
[7 empty] | for 1 m2 |  |  | #REF!
=
105 | S.W.BEND 150mm DIA | 50.5 | NO |  | 4.1 |  | REINFORCED CEMENT CONCRETE | [5 empty] | ** | PARTITION WALL OF 114mmTHICK | [16 empty] | ¦
106 | S.W.GULLY TRAP 150X100mm | 115 | NO |  |  |  | = | [6 empty] | - | [16 empty] | ¦
107 | NAHANI TRAP 63mm/PVC TYP | 63 | 90 |  |  | * | C.C(1:2:4)USING 20mm HBSTONE |  |  |  |  | 1.14 | CUM | PRATITION B.W IN C.M(1:4) | #REF! | NO. | #REF! | [13 empty] | ¦
108 | CENTERING C.W BOARDING 40mmT.K | 10705 | CUM |  |  |  | JELLY FOR ALL RCCWORK |  |  |  |  | 1 | NO | MASON I | 150 | NO. | 150 | [13 empty] | ¦
109 | CENTERING C.W. JOIST | 9395 | CUM |  |  |  | - | [5 empty] | L.S | SUNDRIES |  | L.S | 0.05 | [13 empty] | ¦
110 | CASURINA POST 10mmMTO 13mm DIA * | 15 | NO |  | 9 | CUM | 20mm HB STONE JELLY | #REF! | CUM | #REF! | [6 empty] | - | [13 empty] | ¦
111 | CEMENT PAINT | 35 | Kg | 120 | 3.231 | M.T | CEMENT | 3800 | M.T | 12277.8 |  |  |  | TOTAL FOR 10 SQM |  |  | #REF! | [13 empty] | ¦
112 | GLASS 3mmTHICK | 160 | 452.09 |  | 4.5 | CUM | SAND | #REF! | CUM | #REF! | [6 empty] | - | [13 empty] | ¦
113 | A.C. PIPE 100mm DIA | 13.5 | RMT |  | 3.5 | NO. | MASON II | 135 | NO. | 472.5 |  |  |  | RATE PER SQM |  |  | #REF! | [13 empty] | ¦
114 | A.C.BEND100mm DIA | 18.81 | NO |  | 21.2 | NO. | MAZDOOR I | 95 | NO. | 2014 | [6 empty] | = | [13 empty] | ¦
115 | A.C. SHOE 100mm DIA | 14.15 | NO |  | 35.3 | NO. | MAZDOOR II | 85 | NO. | 3000.5 |  |  | 20a | G.F |  |  | #REF! | [13 empty] | ¦
116 | C.I EVERITE CLAMOE 100mm DIA | 16.44 | NO |  |  | L.S | SUNDRIES |  | L.S | 0 |  |  | 20b | F.F |  |  | #REF! | [13 empty] | ¦
117 | CI GREATINGS 100mm DIA | 8 | 6.25 | [6 empty] | - |  |  | 20c | S.F |  |  | #REF! | [13 empty] | ¦
118 | G.I.SHEET 22G | 170.39 | SQM |  |  |  | TOTAL FOR 10CUM |  |  | #REF! |  |  | 20d | T.F |  |  | #REF! | [13 empty] | ¦
119 | ALU HINGS 5" | 45 | NO | [6 empty] | - | [20 empty] | ¦
120 | ALU HINGS 4" | 31.24 | NO |  |  |  | RATE PER CUM |  |  | #REF! |  |  | ** | DADOING WALL WITH MASAIC | [16 empty] | ¦
121 | ALU HINGS 3" | 25 | NO | [10 empty] | GRADED CHIPS | [16 empty] | ¦
122 | ALU HINGS 2" | 13 | NO |  | 1 | CUM | VIBRATING CHARGES |  |  | 20.7 |  |  |  | - | [16 empty] | ¦
123 | ALU TOWER BOLT 6"X1/2" | 30 | NO | [6 empty] | - |  | 10 | SQM | MASIC TILES LAID IN CM 1:3 | #REF! | SQM | #REF! | [13 empty] | ¦
124 | ALU TOWER BOLT 2"X5/10" | 20 | NO | 25 |  |  | for foundation and basement |  |  | #REF! |  | 1.1 | NO. | MASON II | 135 | NO. | 148.5 | [13 empty] | ¦
125 | ALU ALDROP 10"X5.8" | 95 | NO | [6 empty] | - |  | 1.1 | NO. | MAZDOOR I | 95 | NO. | 104.5 | [13 empty] | ¦
126 | ALU ALDROP 6"X1/2" | 80 | NO |  |  |  | G.F |  |  | #REF! |  | 1.1 | NO. | MAZDOOR II | 85 | NO. | 93.5 | [13 empty] | ¦
127 | NYLON BUSH FOR D | 8 | NO |  |  |  | F.F |  |  | #REF! | [6 empty] | - | [13 empty] | ¦
128 | NYLON BUSH FOR W&V | 8 | NO |  |  |  | S.F |  |  | #REF! |  |  |  | TOTAL FOR 10 SQM |  |  | #REF! | [13 empty] | ¦
129 | VENTILATER PIVET | 2.9 | PAIR |  |  |  | T.F |  |  | #REF! | [6 empty] | - | [13 empty] | ¦
130 | ALU HOOKS & EYES8" | 20.6 | PAIR |  |  |  | Forth floor |  |  | #REF! |  |  |  | RATE PER SQM |  |  | #REF! | [13 empty] | ¦
131 | ALU HOOKS & EYES6" | 15.6 | NO | [13 empty] | = | [13 empty] | ¦
132 | ALU HOOKS & EYES3" | 12.6 | NO |  | 5. | * | RANDUM RABBLE MASONRY IN CM 1:5 | [23 empty] | ¦
133 | I.O. HINGES 4" | 5.75 | NO |  |  |  | = | [5 empty] | * | PLASTERING C.M(1:3) 12mmTHICK | [16 empty] | ¦
134 | I.O. HINGES 5" | 8.5 | NO |  | 10 | CUM | ROUGH STONE | #REF! | CUM | #REF! |  |  |  | - | [16 empty] | ¦
135 | I.O SPL HING 8"LONG | 10 | NO |  | 1 | CUM | BOND STONE | #REF! | CUM | #REF! |  | 0.14 | CUM | CEMENT MORTAR(1:3) | #REF! | CUM | #REF! | [13 empty] | ¦
136 | I.O. HINGES 3" | 3.25 | NO |  | 3.4 | CUM | CEMENT MORTAR(1:5) | #REF! | CUM | #REF! |  | 1.1 | NO. | MASON I | 150 | NO. | 165 | [13 empty] | ¦
137 | I.O. HINGES 2" | 2.2 | NO |  | 7.1 | NO. | MASON I | 150 | NO. | 1065 |  | 0.5 | NO. | MAZDOOR I | 95 | NO. | 47.5 | [13 empty] | ¦
138 | I.O. TOWER BOLT 6"X1/2" | 10.5 | NO |  | 10.6 | NO. | MASON II | 135 | NO. | 1431 |  | 1.1 | NO. | MAZDOOR II | 85 | NO. | 93.5 | [13 empty] | ¦
139 | I.O. TOWER BOLT 2"X5/8" | 5.5 | NO |  | 14.1 | NO. | MAZDOOR I | 95 | NO. | 1339.5 |  |  | L.S | SUNDRIES |  | L.S | 0 | [13 empty] | ¦
140 | I.O. ALDROP 10"X5.8" | 21 | NO |  | 14.1 | NO. | MAZDOOR II | 85 | NO. | 1198.5 | [6 empty] | - | [13 empty] | ¦
141 | I.O. ALDROP 6"X1/2" | 10 | NO |  |  | L.S | SUNDRIES |  | L.S | 0 |  |  |  | TOTAL FOR 10 SQM |  |  | #REF! | [13 empty] | ¦
142 | NYLON BUSH FOR D | 4 | NO | [6 empty] | - | [6 empty] | - | [13 empty] | ¦
143 | NYLON BUSH FOR W&V | 8 | NO. |  |  |  | TOTAL FOR 10 CUM |  |  | #REF! |  |  |  | RATE PER SQM |  |  | #REF! | [13 empty] | ¦
144 | VENTILATER PIVET | 8.5 | NO | [6 empty] | - |  |  | * | PLASTERING C.M(1:2) 12mmTHICK |  |  | = | [13 empty] | ¦
145 | I.O HOOKS & EYES8" | 20.6 | NO |  |  |  | RATE PER CUM |  |  | #REF! |  |  |  | - | [16 empty] | ¦
146 | I.O HOOKS & EYES6" | 15.6 | NO | [6 empty] | = |  | 0.14 | CUM | CEMENT MORTAR(1:2) | #REF! | CUM | #REF! | [13 empty] | ¦
147 | I.O HOOKS & EYES3" | 0.9 | NO |  | 6 | * | B.W IN C.M(1:5) USING kiln Burnt Country Bricks |  |  |  |  | 1.1 | NO. | MASON I | 150 | NO. | 165 | [13 empty] | ¦
148 | C.I. SOIL PIPE | [5 empty] | Bricks of size 22x11x7 cm |  |  |  |  | 0.5 | NO. | MAZDOOR I | 95 | NO. | 47.5 | [13 empty] | ¦
149 | 50mm DIA | 66.44 | RMT |  |  |  | - |  |  |  |  | 1.1 | NO. | MAZDOOR II | 85 | NO. | 93.5 | [13 empty] | ¦
150 | 75mm DIA | 83.5 | RMT |  | 4800 | NOS. | Bricks of size 22x11x7 cm | #REF! | 1000NO. | #REF! |  |  | L.S | SUNDRIES |  | L.S | 0 | [13 empty] | ¦
151 | 100mm DIA | 102.12 | RMT |  | 2.5 | CUM | CEMENT MORTAR(1:5) | #REF! | CUM | #REF! | [6 empty] | - | [13 empty] | ¦
152 | 150mm DIA | 182.52 | RMT |  | 3.5 | NO. | MASON I | 150 | NO. | 525 |  |  |  | TOTAL FOR 10 SQM |  |  | #REF! | [13 empty] | ¦
153 | C.I. SOIL BEND |  |  |  | 10.6 | NO. | MASON II | 135 | NO. | 1431 | [6 empty] | - | [13 empty] | ¦
154 | 50mm DIA | 26.62 | NO |  | 7.1 | NO. | MAZDOOR I | 95 | NO. | 674.5 |  |  |  | RATE PER SQM |  |  | #REF! | [13 empty] | ¦
155 | 75mm DIA | 34.87 | NO |  | 21.2 | NO. | MAZDOOR II | 85 | NO. | 1802 | [6 empty] | = | [13 empty] | ¦
156 | 100mm DIA | 45 | NO |  |  | L.S | SUNDRIES |  | L.S | 0 |  |  | * | PLASTERING C.M(1:2) 10mmTHICK | [16 empty] | ¦
157 | 150mm DIA | 99.75 | NO | [6 empty] | - |  |  |  | - | [16 empty] | ¦
158 | C.I. SOIL BEND WITHDOOR | [5 empty] | TOTAL FOR 10 CUM |  |  | #REF! |  | 0.1 | CUM | CEMENT MORTAR(1:2) | #REF! | CUM | #REF! | [13 empty] | ¦
159 | 50mm DIA | 43.47 | NO | [6 empty] | - |  | 1.1 | NO. | MASON I | 150 | NO. | 165 | [13 empty] | ¦
160 | 75mm DIA | 50.34 | NO |  |  |  | RATE PER CUM |  |  | #REF! |  | 1.1 | NO. | MAZDOOR I | 95 | NO. | 104.5 | [13 empty] | ¦::
161 | 100mm DIA | 65.21 | NO | [6 empty] | = |  | 1.1 | NO. | MAZDOOR II | 85 | NO. | 93.5
162 | 150mm DIA | 145.29 | NO |  |  |  | G.F |  |  | #REF! |  |  | L.S | SUNDRIES |  | L.S | 0
163 | A.C. SOIL PIPE | [5 empty] | F.F |  |  | #REF! | [6 empty] | - | [13 empty] | ¦
164 | 50mm DIA | 14.91 | RMT |  |  |  | S.F |  |  | #REF! |  |  |  | TOTAL FOR 10 SQM |  |  | #REF! | [13 empty] | ¦
165 | 75mm DIA | 19.41 | RMT |  |  |  | T.F |  |  | #REF! | [6 empty] | - | [13 empty] | ¦
166 | 100mm DIA | 22.22 | RMT |  |  |  | Forth floor |  |  | #REF! |  |  |  | RATE PER SQM |  |  | #REF! | [13 empty] | ¦
[5 empty] | 7.2 |  | PROVIDING BITUMEN PAD FOR EXPANISION |  |  | 470/SQM
[7 empty] | JOINT |  |  | =
167 | 150mm DIA | 46.42 | RMT |  | 9 | * | B.W IN C.M(1:6) USING kiln Burnt Country Bricks | [9 empty] | = | [13 empty] | ¦
168 | A.C. SOIL BEND | [5 empty] | Bricks of size 22x11x7 cm | [23 empty] | ¦
169 | 50mm DIA | 8.58 | NO |  |  |  | - | [5 empty] | * | PLASTERING C.M(1:5) 20mmTHICK | [16 empty] | ¦
170 | 75mm DIA | 12.26 | NO |  | 4800 | NOS. | Bricks of size 22x11x7 cm | #REF! | 1000NO. | #REF! |  |  |  | - | [16 empty] | ¦
171 | 100mm DIA | 13.89 | NO |  | 2.5 | CUM | CEMENT MORTAR(1:6) | #REF! | CUM | #REF! |  | 0.22 | CUM | CEMENT MORTAR(1:5) | #REF! | CUM | #REF! | [13 empty] | ¦
172 | 150mm DIA | 36.25 | NO |  | 3.5 | NO. | MASON I | 150 | NO. | 525 |  | 2.2 | NO. | MASON I | 150 | NO. | 330 | [13 empty] | ¦
173 | A.C. SOIL BEND WITHDOOR |  |  |  | 10.6 | NO. | MASON II | 135 | NO. | 1431 |  | 0.5 | NO. | MAZDOOR I | 95 | NO. | 47.5 | [13 empty] | ¦
174 | 50mm DIA | 15.7 | NO |  | 7.1 | NO. | MAZDOOR I | 95 | NO. | 674.5 |  | 3.2 | NO. | MAZDOOR II | 85 | NO. | 272 | [13 empty] | ¦
175 | 75mm DIA | 22.31 | NO |  | 21.2 | NO. | MAZDOOR II | 85 | NO. | 1802 |  |  | L.S | SUNDRIES |  | L.S | 0 | [13 empty] | ¦
176 | 100mm DIA | 25.24 | NO |  |  | L.S | SUNDRIES |  | L.S | 0 | [6 empty] | - | [13 empty] | ¦
177 | 150mm DIA | 52.34 | NO | [6 empty] | - |  |  |  | TOTAL FOR 10 SQM |  |  | #REF! | [13 empty] | ¦
178 | A.C. SOIL TEE | [5 empty] | TOTAL FOR 10 CUM |  |  | #REF! | [6 empty] | - | [13 empty] | ¦
179 | 50mm DIA | 13.73 | NO | [6 empty] | - |  |  |  | RATE PER SQM |  |  | #REF! | [13 empty] | ¦
180 | 75mm DIA | 20.16 | NO |  |  |  | RATE PER CUM |  |  | #REF! | [6 empty] | = | [13 empty] | ¦
181 | 100mm DIA | 22.73 | NO | [6 empty] | = |  |  | * | PLASTERING C.M(1:3) 20mmTHICK | [16 empty] | ¦
182 | 150mm DIA | 46.98 |  |  |  |  | G.F |  |  | #REF! |  |  |  | - | [16 empty] | ¦
183 | A.C. SOIL TEE WITH DOOR | [5 empty] | F.F |  |  | #REF! |  | 0.22 | CUM | CEMENT MORTAR(1:3) | #REF! | CUM | #REF! | [13 empty] | ¦
184 | 50mm DIA | 19.3 | NO |  |  |  | S.F |  |  | #REF! |  | 2.2 | NO. | MASON I | 150 | NO. | 330 | [13 empty] | ¦
185 | 100mm DIA | 33.46 | NO |  |  |  | T.F |  |  | #REF! |  | 0.5 | NO. | MAZDOOR I | 95 | NO. | 47.5 | [13 empty] | ¦
186 | 150mm DIA | 53.62 | NO |  |  |  | Forth floor |  |  | #REF! |  | 3.2 | NO. | MAZDOOR II | 85 | NO. | 272 | [13 empty] | ¦
187 | A.C. SOIL SINGLE YEE |  |  |  | 27 | * | B.W IN C.M(1:4) USING kiln Burnt Country Bricks | [5 empty] | L.S | SUNDRIES |  | L.S | 0 | [13 empty] | ¦
188 | 50mm DIA | 13.73 | NO |  |  |  | Bricks of size 22x11x7 cm | [9 empty] | - | [13 empty] | ¦
189 | 75mm DIA | 20.16 | NO |  |  |  | - | [6 empty] | TOTAL FOR 10 SQM |  |  | #REF! | [13 empty] | ¦
190 | 100mm DIA | 22.73 | NO |  | 4800 | NOS. | Bricks of size 22x11x7 cm | #REF! | 1000NO. | #REF! | [6 empty] | - | [13 empty] | ¦
191 | 150mm DIA | 46.98 | NO |  | 2.5 | CUM | CEMENT MORTAR(1:4) | #REF! | CUM | #REF! |  |  |  | RATE PER SQM |  |  | #REF! | [13 empty] | ¦
192 | A.C. SOIL SINGLE YEE WITHDOOR |  |  |  | 3.5 | NO. | MASON I | 150 | NO. | 525 | [6 empty] | = | [13 empty] | ¦
193 | 50mm DIA | 19.3 | NO |  | 10.6 | NO. | MASON II | 135 | NO. | 1431 |  |  | * | PLASTERING C.M(1:4) 20mmTHICK | [16 empty] | ¦
194 | 75mm DIA | 25.74 | NO |  | 7.1 | NO. | MAZDOOR I | 95 | NO. | 674.5 |  |  |  | MIXEDWITH RED OXIDE @9.8 | [16 empty] | ¦
195 | 100mm DIA | 33.46 | NO |  | 21.2 | NO. | MAZDOOR II | 85 | NO. | 1802 |  |  |  | Kg/10 SQM | [16 empty] | ¦
196 | 150mm DIA | 53.62 |  |  |  | L.S | SUNDRIES |  | L.S | 0 |  |  |  | - | [16 empty] | ¦
197 | A.C. SOIL DOUBLE YEE WITHDOOR | [8 empty] | - |  | 0.22 | CUM | CEMENT MORTAR(1:4) | #REF! | CUM | #REF! | [13 empty] | ¦
198 | 50mm DIA | 26.16 | NO |  |  |  | TOTAL FOR 10 CUM |  |  | #REF! |  | 2.2 | NO. | MASON I | 150 | NO. | 330 | [13 empty] | ¦
199 | 75mm DIA | 34.32 | NO | [6 empty] | - |  | 0.5 | NO. | MAZDOOR I | 95 | NO. | 47.5 | [13 empty] | ¦
200 | 100mm DIA | 40.33 | NO |  |  |  | RATE PER CUM |  |  | #REF! |  | 1.1 | no. | mason for polishing | 150 | NO. | 165 | [13 empty] | ¦
201 | A.C. SOIL DOUBLE YEE | [8 empty] | = |  | 3.2 | NO. | MAZDOOR II | 85 | NO. | 272 | [13 empty] | ¦
202 | 50mm DIA | 20.33 | NO |  |  |  | G.F |  |  | #REF! |  | 9.8 | Kg | RED OXIDE | 110 | Kg | 1078 | [13 empty] | ¦
203 | 75mm DIA | 26.6 | NO |  |  |  | F.F |  |  | #REF! |  |  | L.S | SUNDRIES |  | L.S | 0 | [13 empty] | ¦
204 | 100mm DIA | 33.89 | NO |  |  |  | S.F |  |  | #REF! | [6 empty] | - | [13 empty] | ¦
205 | A.C. SOIL COWL | [5 empty] | T.F |  |  | #REF! |  |  |  | TOTAL FOR 10 SQM |  |  | #REF! | [13 empty] | ¦
206 | 50mm DIA | 13.29 | NO |  |  |  | Forth floor |  |  | #REF! | [6 empty] | - | [13 empty] | ¦
207 | 75mm DIA | 18.02 | NO |  |  |  | Average rate for staircase steps |  |  | #REF! |  |  |  | RATE PER SQM |  |  | #REF! | [13 empty] | ¦
208 | 100mm DIA | 23.17 | NO | [13 empty] | = | [13 empty] | ¦
209 | A.C. SOIL SHOE | [5 empty] | PARTITION WALL | [5 empty] | * | WHITE WASHING ONE COAT | [16 empty] | ¦
210 | 50mm DIA | 9 | NO |  |  |  | - | [6 empty] | - | [16 empty] | ¦
211 | 75mm DIA | 11.58 | NO |  | 10 | * | B.W IN C.M(1:4) USING kiln Burnt Country Bricks |  |  |  |  | 0.05 | CUM | SLACKED SHELL LIME | 773 | CUM | 38.65 | [13 empty] | ¦
212 | 100mm DIA | 14.15 | NO |  |  |  | Bricks of size 22x11x7 cm |  |  |  |  | 1.1 | NO. | MASON II | 135 | NO. | 148.5 | [13 empty] | ¦
213 | A.C. SOIL SOCKETS | [5 empty] | - |  |  |  |  | 0.3 | NO. | MAZDOOR I | 95 | NO. | 28.5 | [13 empty] | ¦
214 | 50mm DIA | 4.29 | NO |  | 4800 | NOS. | Bricks of size 22x11x7 cm | #REF! | 1000NO. | #REF! |  | 1.9 | NO. | MAZDOOR II | 85 | NO. | 161.5 | [13 empty] | ¦
215 | 75mm DIA | 6.01 | NO |  | 1.59 | CUM | CEMENT MORTAR(1:4) | #REF! | CUM | #REF! |  |  | L.S | SUNDRIES FOR BRUSH ETC |  | L.S | 1.46 | [13 empty] | ¦
216 | 100mm DIA | 6.86 | NO |  | 7 | NO. | MASON I | 150 | NO. | 1050 | [6 empty] | - | [13 empty] | ¦
217 | A.C.DRAIN SPOUT 18" LONG |  |  |  | 7.1 | NO. | MASON II | 135 | NO. | 958.5 |  |  |  | TOTAL FOR 100 SQM |  |  | 378.61 | [13 empty] | ¦
218 | 50mm DIA | 14.91 | NO |  | 7.1 | NO. | MAZDOOR I | 95 | NO. | 674.5 | [6 empty] | - | [13 empty] | ¦
219 | 75mm DIA | 17.58 | NO |  | 21.2 | NO. | MAZDOOR II | 85 | NO. | 1802 |  |  |  | RATE PER SQM |  |  | 3.79 | [13 empty] | ¦
220 | 100mm DIA | 19.3 | NO |  |  | L.S | SUNDRIES |  | L.S | 0 | [6 empty] | = | [13 empty] | ¦
221 | A.C.DRAIN SPOUT 24" LONG | [8 empty] | - | [20 empty] | ¦::
222 | 50mm DIA | 15.87 | NO |  |  |  | TOTAL FOR 10 CUM |  |  | #REF!
223 | 75mm DIA | 20.16 | NO | [6 empty] | - |  |  | ** | WHITE WASHING TWO COAT
224 | 100mm DIA | 22.31 | NO |  |  |  | RATE PER CUM |  |  | #REF! |  |  |  | - | [16 empty] | ¦
225 | G.I. PIPE A CLASS | [8 empty] | = |  | 0.07 | CUM | SLACKED SHELL LIME | 773 | CUM | 54.11 | [13 empty] | ¦
226 | 15mmDIA | 26.4 | RMT | [8 empty] | 1.6 | NO. | MASON II | 135 | NO. | 216 | [13 empty] | ¦
227 | 20mm DIA | 35.26 | RMT |  |  | ** | PARTITION WALL OF 110 mm thick |  |  |  |  | 0.5 | NO. | MAZDOOR I | 95 | NO. | 47.5 | [13 empty] | ¦
228 | 25mm DIA | 48.71 | RMT |  |  |  | - |  |  |  |  | 2.7 | NO. | MAZDOOR II | 85 | NO. | 229.5 | [13 empty] | ¦
229 | 32mm DIA | 58.75 | RMT |  | 1.1 | CUM | PARATITION B.W IN C.M(1:4) | #REF! | NO. | #REF! |  |  | L.S | SUNDRIES FOR BRUSH ETC |  | L.S | 2.09 | [13 empty] | ¦
230 | 40mm DIA | 70.2 | RMT |  | 1 | NO | MASON I | 150 | NO. | 150 | [6 empty] | - | [13 empty] | ¦
231 | 50mm DIA | 91.85 | RMT |  |  | L.S | SUNDRIES |  | L.S | 0 |  |  |  | TOTAL FOR 100 SQM |  |  | 549.2 | [13 empty] | ¦
232 | 65mm DIA | 128 | RMT | [6 empty] | - | [6 empty] | - | [13 empty] | ¦
233 | G.I. BEND | [5 empty] | TOTAL FOR 10 SQM |  |  | #REF! |  |  |  | RATE PER SQM |  |  | 5.49 | [13 empty] | ¦
234 | 15mmDIA | 9 | NO. | [6 empty] | - | [6 empty] | = | [13 empty] | ¦
235 | 20mm DIA | 11 | NO. |  |  |  | RATE PER SQM |  |  | #REF! |  |  | ** | COLOUR WASHING TWO COATS | [16 empty] | ¦
236 | 25mm DIA | 18 | NO. | [6 empty] | = |  |  |  | - | [16 empty] | ¦
237 | 32mm DIA | 24.6 | NO. |  |  |  | G.F |  |  | #REF! |  | 10 | SQM | WHITE WASHING TWO COAT | 5.49 | SQM | 54.9 | [13 empty] | ¦
238 | 40mm DIA | 31.46 | NO. |  |  |  | F.F |  |  | #REF! |  | 10 | SQM | ADD 50% EXYRA FOR COLOURING | 2.75 | SQM | 27.5 | [13 empty] | ¦
239 | 50mm DIA | 53.2 | NO. |  |  |  | S.F |  |  | #REF! |  |  |  | MAATERIAL |  |  | - | [13 empty] | ¦
240 | 65mm DIA | 76.36 | NO. |  |  |  | T.F |  |  | #REF! | [6 empty] | 82.4 | [13 empty] | ¦
241 | G.I.COUPLER | [5 empty] | Fourth Floor |  |  | #REF! |  |  |  | TOTAL FOR 10 SQM |  |  | - | [13 empty] | ¦
242 | 15mmDIA | 5.5 | NO. |  | 11 | * | B.W IN C.M(1:4) USING kiln Burnt Country Bricks | [9 empty] | 8.24 | [13 empty] | ¦
243 | 20mm DIA | 8 | NO. |  |  |  | Bricks of size 22x11x7 cm | [6 empty] | RATE PER SQM |  |  | = | [13 empty] | ¦
244 | 25mm DIA | 10.4 | NO. |  |  |  | - | [23 empty] | ¦
245 | 32mm DIA | 22.06 | NO. |  | 4800 | NOS. | Bricks of size 22x11x7 cm | #REF! | 1000NO. | #REF! |  |  | * | COLOUR WASHING TWO COATS OVER | [16 empty] | ¦
246 | 40mm DIA | 27.91 | NO. |  | 1.59 | CUM | CEMENT MORTAR(1:4) | #REF! | CUM | #REF! |  |  |  | ONE COAT OF WHITE WASHING. | [16 empty] | ¦
247 | 50mm DIA | 49.42 | NO. |  | 7 | NO. | MASON I | 150 | NO. | 1050 |  |  |  | - | [16 empty] | ¦
248 | 65mm DIA | 86.94 | NO. |  | 7.1 | NO. | MASON II | 135 | NO. | 958.5 |  | 10 | SQM | WHITE WASHING ONE COAT | 3.79 | SQM | 37.9 | [13 empty] | ¦
249 | G.I. ELBOW |  |  |  | 7.1 | NO. | MAZDOOR I | 95 | NO. | 674.5 |  | 10 | SQM | COLOUR WASHING TWO COATS | 8.24 | SQM | 82.4 | [13 empty] | ¦
250 | 15mmDIA | 5.75 | NO. |  | 21.2 | NO. | MAZDOOR II | 85 | NO. | 1802 | [6 empty] | - | [13 empty] | ¦
251 | 20mm DIA | 8.5 | NO. |  |  | L.S | SUNDRIES |  | L.S | 0 | [6 empty] | 120.3 | [13 empty] | ¦
252 | 25mm DIA | 14 | NO. | [6 empty] | - |  |  |  | TOTAL FOR 10 SQM |  |  | - | [13 empty] | ¦
253 | 32mm DIA | 30.11 | NO. |  |  |  | TOTAL FOR 10 CUM |  |  | #REF! | [6 empty] | 12.03 | [13 empty] | ¦
254 | 40mm DIA | 47.25 | NO. | [6 empty] | - |  |  |  | RATE PER SQM |  |  | = | [13 empty] | ¦
255 | 50mm DIA | 71.16 | NO. |  |  |  | RATE PER CUM |  |  | #REF! | [20 empty] | ¦
256 | 65mm DIA | 125.84 | NO. | [6 empty] | = | [20 empty] | ¦
257 | G.I. UNION | [12 empty] | WATER SUPPLY | [16 empty] | ¦
258 | 15mmDIA | 17 | NO. |  |  | *** | PARTITION WALL OF 70mm thick | [6 empty] | - | [16 empty] | ¦
259 | 20mm DIA | 23.4 | NO. |  |  |  | - | [5 empty] | * | LABOUR CHARGE FOR LAYING | [16 empty] | ¦
260 | 25mm DIA | 33 | NO. |  | 0.7 | CUM | PRATITION B.W IN C.M(1:4) | #REF! | NO. | #REF! |  |  |  | JOINTING GI PIPE AND SPECIALS | [16 empty] | ¦
261 | 32mm DIA | 34.22 | NO. |  | 1 | NO | MASON I | 150 | NO. | 150 |  |  |  | BELOW G.L | [16 empty] | ¦
262 | 40mm DIA | 75.28 | NO. |  |  | L.S | SUNDRIES |  | L.S | 0 |  |  |  | - | [16 empty] | ¦
263 | 50mm DIA | 92.66 | NO. | [6 empty] | - |  |  | A | 15mm DIA GI PIPE BELOW G.L | [16 empty] | ¦
264 | 65mm DIA | 141.86 | NO. |  |  |  | TOTAL FOR 10 SQM |  |  | #REF! |  |  |  | - | [16 empty] | ¦
265 | G.I. PLUG | [8 empty] | - |  | 8.1 | CUM | E.W EXCLUDING REFILLING | 50 | CUM | 405 | [13 empty] | ¦
266 | 15mmDIA | 1.8 | NO. |  |  |  | RATE PER SQM |  |  | #REF! |  | 8.1 | CUM | REFILLING CHARGE | 8.8 | CUM | 71.28 | [13 empty] | ¦
267 | 20mm DIA | 2.9 | NO. | [6 empty] | = |  | 30 | RMT | CONVEYING,LOWERING ANDLAYING | 1.75 | RMT | 52.5 | [13 empty] | ¦
268 | 25mm DIA | 4 | NO. |  |  |  | G.F |  |  | #REF! |  |  |  | TO PROPER GRADEAND | [16 empty] | ¦
269 | 32mm DIA | 6.86 | NO. |  |  |  | F.F |  |  | #REF! |  |  |  | ALIGNMENT,JOINTING | [16 empty] | ¦
270 | 40mm DIA | 9.15 | NO. |  |  |  | S.F |  |  | #REF! |  |  |  | ETC BUT EXCLUDING COST OF | [16 empty] | ¦
271 | 50mm DIA | 14.59 | NO. |  |  |  | T.F |  |  | #REF! |  |  |  | JOINTING MATERIALS. | [16 empty] | ¦
[7 empty] | Forth Floor |  |  | #REF!
272 | 65mm DIA | 21.74 | NO. |  |  |  | PARTITION WALL |  |  |  |  | 8 | NO | CUTTING CHARGES | 2.2 | NO | 17.6 | [13 empty] | ¦
273 | G.I. TEE | [5 empty] | ============== |  |  |  |  | 8 | NO | THREADING CHARGES | 3.2 | NO | 25.6 | [13 empty] | ¦
274 | 15mmDIA | 8.85 | NO. |  | 12 | * | B.W IN C.M(1:4) USING 4-A Categery |  |  |  |  | 1 | L.S | COST OF JOINTING MATERIALS | 12.1 | L.S | 12.1 | [13 empty] | ¦
275 | 20mm DIA | 14 | NO. |  |  |  | Bricks of size 22X11X5Cm |  |  |  |  | 1 | L.S | SUNDRIES |  | L.S | 0 | [13 empty] | ¦
276 | 25mm DIA | 20.7 | NO. |  |  |  | - | [9 empty] | - | [13 empty] | ¦
277 | 32mm DIA | 41.82 | NO. |  | 6570 | NOS. | Bricks of size 22X11X5 cm | #REF! | 1000NO. | #REF! |  |  |  | TOTAL FOR 30M |  |  | 584.08 | [13 empty] | ¦::
278 | 40mm DIA | 61.78 | NO. |  | 1.91 | CUM | CEMENT MORTAR(1:4) | #REF! | CUM | #REF! | [6 empty] | -
279 | 50mm DIA | 97.93 | NO. |  | 7 | NO. | MASON I | 150 | NO. | 1050 |  |  |  | RATE PER RMT |  |  | 19.47
280 | 65mm DIA | 156.5 | NO. |  | 3.6 | NO. | MASON II | 135 | NO. | 486 | [6 empty] | - | [13 empty] | ¦
281 | G.I.HEX NIPPLE |  |  |  | 7.1 | NO. | MAZDOOR I | 95 | NO. | 674.5 |  |  | B | 20mm DIA GI PIPE BELOW G.L | [16 empty] | ¦
282 | 15mmDIA | 3.2 | NO. |  | 14.1 | NO. | MAZDOOR II | 85 | NO. | 1198.5 |  |  |  | - | [16 empty] | ¦
283 | 20mm DIA | 4.7 | NO. |  |  | L.S | SUNDRIES |  | L.S | 0 |  | 8.1 | CUM | E.W EXCLUDING REFILLING | 50 | CUM | 405 | [13 empty] | ¦
284 | 25mm DIA | 7.65 | NO. | [6 empty] | - |  | 8.1 | CUM | REFILLING CHARGE | 8.8 | CUM | 71.28 | [13 empty] | ¦
285 | 32mm DIA | 30.93 | NO. |  |  |  | TOTAL FOR 10 CUM |  |  | #REF! |  | 30 | RMT | CONVEYING,LOWERING ANDLAYING | 1.75 | RMT | 52.5 | [13 empty] | ¦
286 | 40mm DIA | 39.63 | NO. | [6 empty] | - |  |  |  | TO PROPER GRADEAND | [16 empty] | ¦
287 | 50mm DIA | 70.47 | NO. |  |  |  | RATE PER CUM |  |  | #REF! |  |  |  | ALIGNMENT,JOINTING | [16 empty] | ¦
288 | 65mm DIA | 70.47 | NO. | [6 empty] | = |  |  |  | ETC BUT EXCLUDING COST OF | [16 empty] | ¦
289 | G.M. FERRULE | [12 empty] | JOINTING MATERIALS. | [16 empty] | ¦
290 | 15mmDIA | 158.92 | NO. |  |  | * | PARTITION WALL OF 50mmTHICK |  |  |  |  | 8 | NO | CUTTING CHARGES | 2.2 | NO | 17.6 | [13 empty] | ¦
291 | 20mm DIA | 263.04 | NO. |  |  |  | - |  |  |  |  | 8 | NO | THREADING CHARGES | 3.2 | NO | 25.6 | [13 empty] | ¦
292 | 25mm DIA |  |  |  | 0.5 | CUM | PRATITION B.W IN C.M(1:4) | #REF! | NO. | #REF! |  | 1 | L.S | COST OF JOINTING MATERIALS | 12.1 | L.S | 12.1 | [13 empty] | ¦
293 | SCRAPING THE OLD PLASTER SURFACE * | 1.2 | NO. |  | 1 | NO | MASON I | 150 | NO. | 150 |  | 1 | L.S | SUNDRIES |  | L.S | 0 | [13 empty] | ¦
294 | WASHING PLASTERED AREA WITH SOAP&SODA WATER * | 0.85 | NO. |  |  | L.S | SUNDRIES |  | L.S | 0 | [6 empty] | - | [13 empty] | ¦
295 | PILE DRIVING CHARGES FOR 330mmDIA/375mm DIA | 350 | 375 | [6 empty] | - |  |  |  | TOTAL FOR 30M |  |  | 584.08 | [13 empty] | ¦
296 | PILE DRIVING CHARGES FOR 400mmDIA/450mm DIA | 400 | 425 |  |  |  | TOTAL FOR 10 SQM |  |  | #REF! | [6 empty] | - | [13 empty] | ¦
297 | PILE DRIVING CHARGES FOR 500mmDIA/600mm DIA | 450 | 500 | [6 empty] | - |  |  |  | RATE PER RMT |  |  | 19.47 | [13 empty] | ¦
298 | 15mmDIA G.M.CHEKVALUE | 77.82 | NO. |  |  |  | RATE PER SQM |  |  | #REF! | [6 empty] | - | [13 empty] | ¦
299 | 20mm DIA G.M.CHEKVALUE | 99.74 | NO. | [6 empty] | = |  |  | C | 25mm DIA GI PIPE BELOW G.L | [16 empty] | ¦
300 | 25mm DIA | 165 | NO. |  |  |  | G.F |  |  | #REF! |  |  |  | - | [16 empty] | ¦
301 | 32mm DIA | 258 | NO. |  |  |  | F.F |  |  | #REF! |  | 8.1 | CUM | E.W EXCLUDING REFILLING | 50 | CUM | 405 | [13 empty] | ¦
302 | 40mm DIA | 298 | NO. |  |  |  | S.F |  |  | #REF! |  | 8.1 | CUM | REFILLING CHARGE | 8.8 | CUM | 71.28 | [13 empty] | ¦
303 | 50mm DIA | 398 | NO. |  |  |  | T.F |  |  | #REF! |  | 30 | RMT | CONVEYING,LOWERING ANDLAYING | 1.75 | RMT | 52.5 | [13 empty] | ¦
304 | 65mm DIA |  | NO. |  |  |  | Fourth Floor |  |  | #REF! |  |  |  | TO PROPER GRADEAND | [16 empty] | ¦
305 | G.M.GATE VALUE |  | NO. |  | 13.1 | * | FILLING IN BASEMENT WITH | [6 empty] | ALIGNMENT,JOINTING | [16 empty] | ¦
306 | 15mmDIA | 130 | NO. |  |  |  | EXCAVATED EARTH | [6 empty] | ETC BUT EXCLUDING COST OF | [16 empty] | ¦
307 | 20mm DIA | 178 | NO. |  |  |  | - | [6 empty] | JOINTING MATERIALS. | [16 empty] | ¦
308 | 25mm DIA | 279 | NO. |  | 1 | CUM | AS PER SR 85 | 8.8 | CUM | 8.8 |  | 8 | NO | CUTTING CHARGES | 2.7 | NO | 21.6 | [13 empty] | ¦
309 | 32mm DIA | 394 | NO. | [6 empty] | = |  | 8 | NO | THREADING CHARGES | 6.4 | NO | 51.2 | [13 empty] | ¦
310 | 40mm DIA | 508 | NO. |  | 7.3 | * | DAMP PROOF COURSE IN C.M(1:4),12mm thick |  |  |  |  | 1 | L.S | COST OF JOINTING MATERIALS | 12.1 | L.S | 12.1 | [13 empty] | ¦
311 | 50mm DIA | 709 | NO. |  |  |  | mixed with Water Proof Compound at 1KG per Bag of Cement |  |  |  |  | 1 | L.S | SUNDRIES |  | L.S | 0 | [13 empty] | ¦
312 | 65mm DIA |  | NO. |  |  |  | - | [9 empty] | - | [13 empty] | ¦
313 | G.M.WHEELVALUE |  | NO. |  | 0.13 | CUM | CEMENT MORTAR(1:4) | #REF! | CUM | #REF! |  |  |  | TOTAL FOR 30M |  |  | 613.68 | [13 empty] | ¦
314 | 15mmDIA | 77 | NO. |  | 0.7 | NO | MASON I | 150 | NO | 105 | [6 empty] | - | [13 empty] | ¦
315 | 20mm DIA | 119 | NO. |  | 0.7 | NO | MASON II | 135 | NO | 94.5 |  |  |  | RATE PER RMT |  |  | 20.46 | [13 empty] | ¦
316 | 25mm DIA | 175 | NO. |  | 1.5 | NO | MAZDOOR I | 95 | NO | 142.5 | [6 empty] | - | [13 empty] | ¦
317 | 32mm DIA | 277 | NO. |  | 0.5 | NO | MAZDOOR II | 85 | NO | 42.5 | [20 empty] | ¦
318 | 40mm DIA | 353 | NO. |  | 0.94 | Kg | Water Proof Compound | 30 | Kg | 28.2 |  |  | * | LABOUR CHARGE FOR LAYING | [16 empty] | ¦
319 | 50mm DIA | 584 | NO. |  |  |  | SUNDRIES |  | L.S | 0 |  |  |  | JOINTING GI PIPE AND SPECIALS | [16 empty] | ¦
320 | 65mm DIA |  | NO. | [6 empty] | - |  |  |  | ABOVE G.L | [16 empty] | ¦
321 | G.I.REDUCER |  | NO. |  |  |  | TOTAL FOR 10 CUM |  |  | #REF! |  |  |  | - | [16 empty] | ¦
322 | 15mmDIAX20mmDIA | 8.75 | NO. | [6 empty] | - |  |  | A | 15mm DIA G.I PIPE ABOVE G.L | [16 empty] | ¦
323 | 15mmDIAX25mmDIA | 11.5 | NO. |  |  |  | RATE PER CUM |  |  | #REF! |  |  |  | - | [16 empty] | ¦
324 | 25mmDIAX20mmDIA | 11.5 | NO. | [6 empty] | = |  | 30 | RMT | LAYING JOINTING INCLUDING | 1.75 | RMT | 52.5 | [13 empty] | ¦
325 | 50mmDIAX25mmDIA | 56.74 | NO. |  |  | * | C.C(1:2:4)USING 3mm-10mm HBSTONE | [6 empty] | ALIGNING | [16 empty] | ¦
326 | 50mmDIAX32mmDIA | 56.74 | NO. |  |  |  | JELLY FOR ALL RCCWORK |  |  |  |  | 8 | NO. | CUTTING CHARGES | 2.2 | NO. | 17.6 | [13 empty] | ¦
327 | G.I.REDUCER TEE | [5 empty] | - |  |  |  |  | 8 | NO. | THREADING CHARGES | 3.2 | NO. | 25.6 | [13 empty] | ¦
328 | 15mmDIAX20mmDIA | 15.6 | NO. |  | 9 | CUM | 3mm-10mm HB STONE JELLY | #REF! | CUM | #REF! |  | 3 | NO. | STONE CUTTER II | 110 | NO. | 330 | [13 empty] | ¦
329 | 15mmDIAX25mmDIA | 15.6 | NO. |  | 3.231 | M.T | CEMENT | 3800 | M.T | 12277.8 |  | 1 | NO. | MADON I | 150 | NO. | 150 | [13 empty] | ¦
330 | 25mmDIAX20mmDIA | 15.6 | NO. |  | 4.5 | CUM | SAND | #REF! | CUM | #REF! |  | 2 | NO. | MAZDOOR I | 95 | NO. | 190 | [13 empty] | ¦
331 | 50mmDIAX25mmDIA | 100.3 | NO. |  | 3.5 | NO. | MASON II | 135 | NO. | 472.5 |  | 1 | NO. | MAZDOOR II | 85 | NO. | 85 | [13 empty] | ¦::
332 | 50mmDIAX32mmDIA | 100.3 | NO. |  | 21.2 | NO. | MAZDOOR I | 95 | NO. | 2014 |  |  | L.S | COST OF CLAMPS PLUGS PAINTING |  | L.S | 12.1
333 | G.I.REDUCER ELBOW |  |  |  | 35.3 | NO. | MAZDOOR II | 85 | NO. | 3000.5 |  |  |  | REDOING WORKS ETC
334 | 15mmDIAX20mmDIA | 9.45 | NO. |  |  | L.S | SUNDRIES |  | L.S | 0 |  |  | L.S | SUNDRIES |  | L.S | 0 | [13 empty] | ¦
335 | 15mmDIAX25mmDIA | 15.6 | NO. | [6 empty] | - | [6 empty] | - | [13 empty] | ¦
336 | 25mmDIAX20mmDIA | 15.6 | NO. |  |  |  | TOTAL FOR 10CUM |  |  | #REF! |  |  |  | TOTAL FOR 30 M |  |  | 862.8 | [13 empty] | ¦
337 | 32mmX15mmDIA | 36.61 | NO. | [6 empty] | - | [6 empty] | - | [13 empty] | ¦
338 | 50mmDIAX25mmDIA | 78.71 | NO. |  |  |  | RATE PER CUM |  |  | #REF! |  |  |  | RATE PER RMT |  |  | 28.76 | [13 empty] | ¦
339 | 50mmDIAX32mmDIA | 78.71 | NO. | [13 empty] | - | [13 empty] | ¦
340 | P.V.C.PIPE |  | 4KG/SQ.CM |  | 1 | CUM | VIBRATING CHARGES |  |  | 20.7 |  |  | B | 20mm DIA G.I PIPE ABOVE G.L | [16 empty] | ¦
341 | 15mmDIA OF WALL THICK 2.8mm A.S.T.M | 20.55 | RMT | [6 empty] | - |  |  |  | - | [16 empty] | ¦
342 | 20mm DIA----DO----2.9mm | 32.9 | RMT | 70 |  |  | RATE PER CUM with vibrating |  |  | #REF! |  | 30 | RMT | LAYING JOINTING INCLUDING | 1.75 | RMT | 52.5 | [13 empty] | ¦
343 | 25mm DIA----DO-----3.4mm | 48.8 | RMT | [6 empty] | - |  |  |  | ALIGNING | [16 empty] | ¦
344 | 32mm DIA-----DO----3.6mm | 65.7 | RMT |  |  | 25a | G.F |  |  | #REF! |  | 8 | NO. | CUTTING CHARGES | 2.2 | NO. | 17.6 | [13 empty] | ¦
345 | 40mm DIA----DO----3.7mm | 69.1 | 21 |  |  | 25b | F.F |  |  | #REF! |  | 8 | NO. | THREADING CHARGES | 3.2 | NO. | 25.6 | [13 empty] | ¦
346 | 50mm DIA----DO----3.9mm | 94.12 | 37.15 |  |  | 25c | S.F |  |  | #REF! |  | 3 | NO. | STONE CUTTER II | 110 | NO. | 330 | [13 empty] | ¦
347 | P.V.C.SOCKET |  |  |  |  | 25d | T.F |  |  | #REF! |  | 1 | NO. | MADON I | 150 | NO. | 150 | [13 empty] | ¦
348 | 15mmDIA | 4.19 | NO. | [8 empty] | 2 | NO. | MAZDOOR I | 95 | NO. | 190 | [13 empty] | ¦
349 | 20mm DIA | 5 | NO. |  | 14.I | * | P.C.C,R.C.C SLAB OF20mm THICK |  |  |  |  | 1 | NO. | MAZDOOR II | 85 | NO. | 85 | [13 empty] | ¦
350 | 25mm DIA | 8.06 | NO. |  |  |  | - | [5 empty] | L.S | COST OF CLAMPS PLUGS PAINTING |  | L.S | 12.1 | [13 empty] | ¦
351 | 32mm DIA | 11.86 | NO. |  | 0.015 | CUM | C.C(1:2:4)USING3mm-10mm HBG | #REF! | CUM | #REF! |  |  |  | REDOING WORKS ETC | [16 empty] | ¦
352 | 40mm DIA | 18.88 | NO. |  | 0.5 | NO | MASON I | 150 | NO | 75 |  |  | L.S | SUNDRIES |  | L.S | 0 | [13 empty] | ¦
353 | 50mm DIA | 26 | NO. |  | 0.75 | NO | MAZDOOR I | 95 | NO | 71.25 | [6 empty] | - | [13 empty] | ¦
354 | P.V.C.ELBOW |  |  |  |  | L.S | SUNDRIES |  | L.S | 0 |  |  |  | TOTAL FOR 30 M |  |  | 862.8 | [13 empty] | ¦
355 | 15mmDIA | 4.62 | NO. | [6 empty] | - | [6 empty] | - | [13 empty] | ¦
356 | 20mm DIA | 7.83 | NO. |  |  |  | TOTAL FOR 0.743 SQM |  |  | #REF! |  |  |  | RATE PER RMT |  |  | 28.76 | [13 empty] | ¦
357 | 25mm DIA | 11.38 | NO. | [6 empty] | - | [6 empty] | - | [13 empty] | ¦
358 | 32mm DIA | 18.75 | NO. |  |  |  | RATE PER SQM |  |  | #REF! | [20 empty] | ¦
359 | 40mm DIA | 35.1 | NO. | [6 empty] | = | [20 empty] | ¦
360 | 50mm DIA | 45.57 | NO. |  |  |  | G.F | #REF! | 0.53 | #REF! |  |  | C | 25mm DIA G.I PIPE ABOVE G.L | [16 empty] | ¦
361 | P.V.C.TEE | [5 empty] | F.F | #REF! | 1.06 | #REF! |  |  |  | - | [16 empty] | ¦
362 | 15mmDIA | 7.8 | NO. |  |  |  | S.F | #REF! | 1.06 | #REF! |  | 30 | RMT | LAYING JOINTING INCLUDING | 1.75 | RMT | 52.5 | [13 empty] | ¦
363 | 20mm DIA | 9.49 | NO. |  |  |  | T.F | #REF! | 1.06 | #REF! |  |  |  | ALIGNING | [16 empty] | ¦
364 | 25mm DIA | 13.91 | NO. |  |  |  | F.F | #REF! | 1.06 | #REF! |  | 8 | NO. | CUTTING CHARGES | 2.7 | NO. | 21.6 | [13 empty] | ¦
365 | 32mm DIA | 26.59 | NO. |  | 14.II | * | P.C.C,R.C.C SLAB OF40mm THICK |  |  |  |  | 8 | NO. | THREADING CHARGES | 6.4 | NO. | 51.2 | [13 empty] | ¦
366 | 40mm DIA | 39.91 | NO. |  |  |  | - |  |  |  |  | 3 | NO. | STONE CUTTER II | 110 | NO. | 330 | [13 empty] | ¦
367 | 50mm DIA | 66 | NO. |  | 0.03 | CUM | C.C(1:2:4)USING3mm-10mm HBG | #REF! | CUM | #REF! |  | 1 | NO. | MADON I | 150 | NO. | 150 | [13 empty] | ¦
368 | P.V.C.REDUCER SOCKET |  |  |  | 0.5 | NO | MASON I | 150 | NO | 75 |  | 2 | NO. | MAZDOOR I | 95 | NO. | 190 | [13 empty] | ¦
369 | 15mmDIAX20mmDIA | 4.75 | NO. |  | 0.75 | NO | MAZDOOR I | 95 | NO | 71.25 |  | 1 | NO. | MAZDOOR II | 85 | NO. | 85 | [13 empty] | ¦
370 | 15mmDIAX25mmDIA | 6.89 | NO. |  |  | L.S | SUNDRIES |  | L.S | 0 |  |  | L.S | COST OF CLAMPS PLUGS PAINTING |  | L.S | 12.1 | [13 empty] | ¦
371 | 25mmDIAX20mmDIA | 6.18 | NO. | [6 empty] | - |  |  |  | REDOING WORKS ETC | [16 empty] | ¦
372 | 12mmDIAX25mmDIA | 13.29 | NO. |  |  |  | TOTAL FOR 0.743 SQM |  |  | #REF! |  |  | L.S | SUNDRIES |  | L.S | 0 | [13 empty] | ¦
373 | 40mmDIAX25mmDIA | 14.11 | NO. | [6 empty] | - | [6 empty] | - | [13 empty] | ¦
374 | 32mmDIAX40mmDIA | 14.69 | NO. |  |  |  | RATE PER SQM |  |  | #REF! |  |  |  | TOTAL FOR 30 M |  |  | 892.4 | [13 empty] | ¦
375 | P.V.C.REDUCER TEE | [8 empty] | = | [6 empty] | - | [13 empty] | ¦
376 | 15mmDIAX20mmDIA | 10.3 | NO. |  |  |  | G.F | #REF! | 1.06 | #REF! |  |  |  | RATE PER RMT |  |  | 29.75 | [13 empty] | ¦
377 | 15mmDIAX25mmDIA | 19.05 | NO. |  |  |  | F.F | #REF! | 2.11 | #REF! | [6 empty] | - | [13 empty] | ¦
378 | 25mmDIAX20mmDIA | 15.34 | NO. |  |  |  | S.F | #REF! | 2.11 | #REF! |  |  | * | LABOUR CHARGE FOR LAYING | [16 empty] | ¦
379 | 32mmDIAX25mmDIA | 29.41 | NO. |  |  |  | T.F | #REF! | 2.11 | #REF! |  |  |  | JOINTING P.V.C PIPE AND SPECIALS | [16 empty] | ¦
[7 empty] | F.F | #REF! | 2.11 | #REF!
380 | 40mmDIAX25mmDIA | 38.35 | NO. | [10 empty] | BELOW G.L | [16 empty] | ¦
381 | 32mmDIAX40mmDIA | 37.96 | NO. |  |  |  | Providing CUDDAPPAH SLAB for cupboard | [6 empty] | - | [16 empty] | ¦
382 | P.V.C.REDUCER ELBOW | [5 empty] | wardrobe, shelves, kitchen sinks, | [23 empty] | ¦
383 | 15mmDIAX20mmDIA | 6.68 | NO. |  |  |  | hearth slab and sunshade etc., for the | [5 empty] | A | UP 40MM PVC PIPE | [16 empty] | ¦
384 | 15mmDIAX25mmDIA | 9.45 | NO. |  |  |  | following thickness including cost of | [6 empty] | - | [16 empty] | ¦
385 | 25mmDIAX20mmDIA | 33.04 | NO. |  |  |  | Cuddappah slab and labour charges for |  |  |  |  | 8.1 | CUM | E.W EXCLUDING REFILLING | 50 | CUM | 405 | [13 empty] | ¦
386 | 32mmDIAX25mmDIA | 33.04 | NO. |  |  |  | fixing in position etc., all complete |  |  |  |  | 8.1 | CUM | REFILLING CHARGE | 8.8 | CUM | 71.28 | [13 empty] | ¦
387 | 40mmDIAX32mmDIA | 33.04 | NO. |  |  |  | (Both sides polished)FOR COASTAL AREAS |  |  |  |  | 30 | RMT | CONVEYING,LOWERING ANDLAYING | 3 | RMT | 90 | [13 empty] | ¦::
388 | 50mmDIAX40mmDIA | 33.04 | NO. |  |  |  | - | - | [5 empty] | TO PROPER GRADE AND
389 | C.I.COVER SLAB 18"X18"X56LBS(25Kg) | 538 | NO. |  |  | A. | 20mm Thick slab:- | [6 empty] | ALIGNMENT,JOINTING
390 | C.I.COVER SLAB 18"X18"X36LBS(16Kg) | 340 | NO. |  |  |  | ================== | [6 empty] | ETC BUT EXCLUDING COST OF | [16 empty] | ¦
391 | C.I.COVER SLAB 24"X24"X112LBS(50Kg) | 1039 | NO. |  | 10 | Sqm | Cuddappah slab | 227 | Sqm | 2270 |  |  |  | JOINTING MATERIALS. | [16 empty] | ¦
392 | C.I.STEEPS(5Kg) | 100.44 | NO. |  | 1 | No. | Mason Ist | 150 | Each | 150 |  | 8 | NO | CUTTING CHARGES | 2.2 | NO | 17.6 | [13 empty] | ¦
393 | C.I..BRACKET FOR W.B. | 31 | PAIR |  | 1 | No. | Mazdoor Ist | 95 | Each | 95 |  | 8 | NO | THREADING CHARGES | 3.2 | NO | 25.6 | [13 empty] | ¦
394 | BRASS TAP 15mm(HEAVY) | 71.24 | NO. |  |  | L.S | Packing with C.M., Scaffolding |  | L.S | 120 |  | 1 | L.S | COST OF JOINTING MATERIALS | 4 | L.S | 4 | [13 empty] | ¦
395 | C.P.TAP15mm DIA | 82.2 | NO. |  |  |  | and Polishing etc., |  |  | - |  | 1 | L.S | SUNDRIES |  | L.S | 0 | [13 empty] | ¦
396 | C.P.WASTE PLUGE WITH ALU CHAIN 32mm DIA | 57.51 | NO. |  |  |  | Total for Ten sqm |  |  | 2635 | [6 empty] | - | [13 empty] | ¦
397 | P.V.C. WASTE PIPE32mmDIA 2.5'LONG | 28.5 | NO. | [6 empty] | - |  |  |  | TOTAL FOR 30M |  |  | 613.48 | [13 empty] | ¦
398 | P.V.C.FLUSHING PIPE 32mm DIA 6'LONG | 57.51 | NO. |  |  |  | Rate for one SQM |  |  | 263.5 | [6 empty] | - | [13 empty] | ¦
399 | P.V.C. CONECTION 1/2"X15" | 20 | NO. |  |  |  | G.F | 263.5 | 0.53 | 264.03 |  |  |  | RATE PER RMT |  |  | 20.45 | [13 empty] | ¦
400 | ALU TOWEL RAIL 12mm ,2'LONG | 21.92 | NO. |  |  |  | F.F | 264.03 | 1.06 | 265.09 |  |  | * | CONSTRN. OF INSPECTION | [16 empty] | ¦
401 | ALU TOWEL RAIL 20mm ,2'LONG | 28.5 | NO. |  |  |  | S.F | 265.09 | 1.06 | 266.15 |  |  |  | CHAMBER OF SIZE 60X60X60cm | [16 empty] | ¦
402 | P.V.C. LOW LEVEL CISTERN 10 LITCAPACITY | 535 | NO. |  |  |  | T.F | 266.15 | 1.06 | 267.21 |  |  |  | - | [16 empty] | ¦
[7 empty] | FOURTH FLOOR | 267.21 | 1.06 | 268.27
403 | P.V.C. S.D TAP 15mm DIA | 21 | NO. |  | 15.2 | A. | 40mm Thick slab:- for sun shade only |  |  |  |  | 1.08 | CUM | E.W AND REFILLING | 52.93 | CUM | 57.16 | [13 empty] | ¦
404 | E.W.C./SEAT COVER BLACK(H) | 150 | NO. |  |  |  | ================== |  |  |  |  | 0.216 | CUM | C.C(1:8:16)USING 40mmB.J METEL | #REF! | CUM | #REF! | [13 empty] | ¦
405 | EVERITE CLAMP IRON CLAMP | 16.44 | NO. |  | 1 | Sqm | Cuddappah slab | 247 | Sqm | 247 |  | 0.487 | CUM | B.W IN C.M(1:5) | #REF! | CUM | #REF! | [13 empty] | ¦
406 | AL.HANDLE WITH CP SCREWS/DOOR STOPPER | 30 | 25 |  | 0.75 | No. | Mason Ist | 150 | Each | 112.5 |  | 5.36 | SQM | PLASTERING IN C.M(1:3) 12 mmT.K | #REF! | SQM | #REF! | [13 empty] | ¦
407 | C.P.STOPCOCK 20mM DIA 500 gm | 208.5 | NO. |  | 0.75 | No. | Mazdoor Ist | 95 | Each | 71.25 |  | 0.032 | CUM | R.C.C(1:2:4) PETTY WORKS | #REF! | CUM | #REF! | [13 empty] | ¦
408 | C.P.STOPCOCK 15mM DIA 300gm | 95 | NO. |  | 0.5 | No. | StonecutterII | 110 | Each | 55 |  |  |  | (50mmT.K PCC SLAB) | [16 empty] | ¦
409 | CERAMIC-FLOOR TILES WHITE/PLAINCOLOUR-6MM T.K | 301 | SQM |  |  | L.S | Packing with C.M., Scaffolding |  | L.S | 53.5 |  |  | L.S | SUNDRIES FOR MOULDIN ETC |  | L.S | 2.92 | [13 empty] | ¦
410 | Glazed-WALL TILES WHITE/PLAINCOLOUR-6MM T.K | 325 | SQM |  |  |  | and Polishing etc., |  |  | - | [6 empty] | - | [13 empty] | ¦
411 | G.M.VALUE WITH POLYTHENE BALL OF 15mmDIA | 75 | NO. |  |  |  | Total for one sqm |  |  | 539.25 |  |  |  | TOTAL FOR ONE NUMBER |  |  | #REF! | [13 empty] | ¦
412 | G.M.VALUE WITH POLYTHENE BALL OF 20mmDIA | 125 | NO. | [6 empty] | - | [6 empty] | - | [13 empty] | ¦
413 | G.M.VALUE WITH POLYTHENE BALL OF 25mmDIA | 190 | NO. |  |  |  | G.F | 539.25 | 1.06 | 540.31 |  |  | * | CONSTRN. OF INSPECTION | [16 empty] | ¦
414 | C.P. SHOWER ROSE 1/2"X4" | 16 | NO. |  |  |  | F.F | 540.31 | 2.11 | 542.42 |  |  |  | CHAMBER OF SIZE 60X60X75cm | [16 empty] | ¦
415 | TARRED HEMP YARN | 7 | Kg |  |  |  | S.F | 542.42 | 2.11 | 544.53 |  |  |  | - | [16 empty] | ¦
416 | WHITE CEMENT | 19 | Kg |  |  |  | T.F | 544.53 | 2.11 | 546.64 |  | 1.3 | CUM | E.W AND REFILLING | 52.93 | CUM | 68.81 | [13 empty] | ¦
[7 empty] | FOURTH FLOOR | 546.64 | 2.11 | 547.47
417 | COLOUR CEMENT | 20 | Kg |  | 15.1 | C. | 20mm Thick slab:- For kitchen arrangements only |  |  |  |  | 0.216 | CUM | C.C(1:8:16)USING 40mmB.J METEL | #REF! | CUM | #REF! | [13 empty] | ¦
418 | BROSS HEX NIPPLE15mm DIA | 7.5 | NO |  |  |  | ================== |  |  |  |  | 0.601 | CUM | B.W IN C.M(1:5) | #REF! | CUM | #REF! | [13 empty] | ¦
419 | BROSS HEX NIPPLE 20mm DIA | 16 | NO | COLOUR | 10 | Sqm | Cuddappah slab | 227 | Sqm | 2270 |  | 6.35 | SQM | PLASTERING IN C.M(1:3) 12 mmT.K | #REF! | SQM | #REF! | [13 empty] | ¦
420 | E.W.C. WITH S TRAP | 1700 | SET | 2000 | 0.12 | CUM | C.M 1:3 | #REF! | CUM | #REF! |  | 0.032 | CUM | R.C.C(1:2:4) PETTY WORKS | #REF! | CUM | #REF! | [13 empty] | ¦
421 | ANGLO INDIAN WATER CLOSET WITH P OR S TRAP | 805 | SET |  | 1 | No. | Mason Ist | 150 | Each | 150 |  |  |  | (50mmT.K PCC SLAB) | [16 empty] | ¦
422 | I.W.C. 18" WITH P OR S TRAP WITH FOOT REST | 257 | SET |  | 1 | No. | Mazdoor Ist | 95 | Each | 95 |  |  | L.S | SUNDRIES FOR MOULDIN ETC |  | L.S | 2.1 | [13 empty] | ¦
423 | PORCELIN FOOT REAT | 53 | NO |  |  | L.S | Packing with C.M., Scaffolding |  | L.S | 0.33 | [6 empty] | - | [13 empty] | ¦
424 | WASH BASIN 480x400mm | 1050 | NO |  |  |  | and Polishing etc., |  |  | - |  |  |  | TOTAL FOR ONE NUMBER |  |  | #REF! | [13 empty] | ¦
425 | FLATE BACK URINAL FOR MEN | 196 | NO |  |  |  | Total for TEN sqm |  |  | #REF! | [6 empty] | - | [13 empty] | ¦
426 | FLATE BACK URINAL FOR WOMEN | 206.9 | NO | [6 empty] | - |  |  | * | CONSTRUCTION OF LEACH PIT AS | [16 empty] | ¦
427 | P.V.C. SOIL PIPE 110mm DIA | 120 | RMT |  |  |  | RATE for one sqm |  |  | #REF! |  |  |  | PER SD NO 49/77 | [16 empty] | ¦
428 | P.V.C. SOIL PIPE 75mm DIA | 80 | RMT |  |  |  | G.F |  |  | #REF! |  |  |  | - | [16 empty] | ¦
429 | P.V.C. SOIL PIPE 50mm DIA |  | RMT |  |  |  | F.F |  |  | #REF! |  | 10.37 | CUM | E.W ONLY | 50 | CUM | 518.5 | [13 empty] | ¦
430 | P.V.C. SOIL BENDWITH DOOR 110mm DIA | 65 | NO. |  |  |  | S.F |  |  | #REF! |  | 0.65 | CUM | C.C(1:8:16)USING 40mm HBS | #REF! | CUM | #REF! | [13 empty] | ¦
431 | P.V.C. SOIL BENDWITH DOOR 75mm DIA | 40 | NO. |  |  |  | T.F |  |  | #REF! |  | 1.14 | CUM | B.W. IN C.M(1:6) USING COUNTRY BRICK | #REF! | CUM | #REF! | [13 empty] | ¦
432 | P.V.C. SOIL BENDWITH DOOR 50mm DIA |  | NO. |  |  |  | FOURTH FLOOR |  |  | #REF! |  | 0.85 | CUM | DRY BRICK WORK | #REF! | CUM | #REF! | [13 empty] | ¦
433 | P.V.C. SOIL SHOE 110mm DIA | 45 | NO. |  | 16.1 | * | CEMENT CONCRETE(1:2:4) FOR |  |  |  |  | 0.98 | CUM | 40mm HBS JELLY | #REF! | CUM | #REF! | [13 empty] | ¦
434 | P.V.C. SOIL SHOE 75mm DIA | 36.52 | NO. |  |  |  | PETTY WORKS EXCLUDING COST |  |  |  |  | 2.68 | CUM | SAND FOR FILLING | #REF! | CUM | #REF! | [13 empty] | ¦
435 | P.V.C. SOIL SHOE 50mm DIA |  | NO. |  |  |  | OF STEEL |  |  |  |  | 7.24 | SQM | PLASTERING IN C.M(1:5)12mm T.K | #REF! | SQM | #REF! | [13 empty] | ¦
436 | P.V.C. SOIL BEND W.O.D 110mm DIA | 73.48 | 93.72 |  |  |  | - |  |  |  |  | 1 | NO. | SUPPLY OF 100mmS.W TEE | 75 | NO. | 75 | [13 empty] | ¦
437 | P.V.C. SOIL BEND 75mm DIA | 43.12 | NO. |  | 0.01 | CUM | C.C(1:2:4)USING 20mmHB JELLY | #REF! | CUM | #REF! |  | 0.136 | CUM | R.C.C.(1:2:4) FOR PETTY WORK | #REF! | CUM | #REF! | [13 empty] | ¦
438 | P.V.C. SOIL BEND 50mm DIA |  | NO. |  | 0.01 | CUM | SUNDRIES FOR MOULDING |  | L.S | 1.15 |  |  |  | PCC-75MM T.K SLAB | [16 empty] | ¦
439 | P.V.C. SOIL YEE 110mm DIA | 121.88 | NO. |  |  |  | FINISHING,OIL ETC | [5 empty] | L.S | SUNDRIES FOR MOULDIN ETC |  | L.S | 1.5 | [13 empty] | ¦
440 | P.V.C. SOIL YEE 75mm DIA | 66 | NO. | [6 empty] | - | [6 empty] | - | [13 empty] | ¦
441 | P.V.C. SOIL YEE 50mm DIA |  | NO. |  |  |  | TOTAL FOR .01 CUM |  |  | #REF! |  |  |  | TOTAL FOR ONE NUMBER |  |  | #REF! | [13 empty] | ¦::
442 | P.V.C. SOIL YEEWITH DOOR 110mm DIA | 149.16 | NO. | [6 empty] | - | [6 empty] | -
443 | P.V.C. SOIL YEEWITH DOOR 75mm DIA | 84.92 | NO. |  |  |  | RATE PER CUM |  |  | #REF! |  |  | * | CONSTRUCTION OF DISPERSION
444 | P.V.C. SOIL YEEWITH DOOR 50mm DIA |  | NO. | [6 empty] | = |  |  |  | TRENCH OF SIZE 3MX1MX1M | [16 empty] | ¦
445 | P.V.C. SOIL DOUBLE YEE WITH DOOR 110mm | 195.36 | NO. |  |  | ** | CC(1:2:4) USING 20mmHB | [6 empty] | - | [16 empty] | ¦
446 | P.V.C. SOIL DOUBLE YEE WITH DOOR 75mm | 137.28 | NO. |  |  |  | JALLY-50mm THICK |  |  |  |  | 3 | CUM | E.W EXCAVATION | 50 | CUM | 150 | [13 empty] | ¦
447 | P.V.C. SOIL DOUBLE YEE WITH DOOR 50mm |  | NO. |  |  |  | - |  |  |  |  | 2.4 | CUM | SUPPLY OF 40mmB.J. METEL | #REF! | CUM | #REF! | [13 empty] | ¦
448 | P.V.C. SOIL TEE 110mm DIA | 97.68 | NO. |  | 0.014 | CUM | C.C(1:2:4)USING 20mmJELLY | #REF! | CUM | #REF! |  | 5 | NO. | 100mm DIA S.W.PIPE | 40 | NO. | 200 | [13 empty] | ¦
449 | P.V.C. SOIL TEE 75mm DIA | 54.12 | NO. |  |  |  | FOR PETTY WORKS | [6 empty] | SUNDRIES |  | L.S | 0.08 | [13 empty] | ¦
450 | P.V.C. SOIL TEE 50mm DIA |  | NO. |  | 0.5 | NO | MASON I | 150 | NO | 75 | [6 empty] | - | [13 empty] | ¦
451 | P.V.C. SOIL TEE WITH DOOR 110mm DIA | 110 | NO. |  | 0.75 | NO | MAZDOOR I | 95 | NO | 71.25 |  |  |  | TOTAL FOR ONE NUMBER |  |  | #REF! | [13 empty] | ¦
452 | P.V.C. SOIL TEE WITH DOOR 75mm DIA | 70 | NO. |  |  | L.S | SUNDRIES |  | L.S | 0 | [6 empty] | - | [13 empty] | ¦
453 | P.V.C. SOIL TEE WITH DOOR 50mm DIA |  | NO. | [6 empty] | - | [20 empty] | ¦
454 | P.V.C. SOIL SLOTTED COWL 110mm DIA | 12 | NO. |  |  |  | TOTAL FOR0.372 SQM |  |  | #REF! |  |  | * | CONSTRUCTION OF SEPTIC TANK | [16 empty] | ¦
455 | P.V.C. SOIL SLOTTED COWL PIPE 75mm DIA | 7.5 | NO. | [6 empty] | - |  |  |  | OF SIZE 150X75X100cm( BER NO | [16 empty] | ¦
456 | P.V.C. SOIL SLOTTEDCOWL 50mm DIA |  | NO. |  |  |  | RATE PER SQM |  |  | #REF! |  |  |  | 6/91-92) | [16 empty] | ¦
457 | P.V.C. SOIL DOUBLE YEEE 110mm DIA | 155.32 | NO. | [6 empty] | = |  |  |  | - | [16 empty] | ¦
458 | P.V.C. SOIL DOUBLE YEE 75mm DIA | 91.08 | NO. |  |  |  | G.F |  |  | #REF! |  | 9.5 | CUM | E.W EXCAVATION | 50 | CUM | 475 | [13 empty] | ¦
459 | WATER PROOF COMPOUND | 30 | Kg |  |  |  | F.F |  |  | #REF! |  | 0.47 | CUM | CC(1:2:4)IN20mmmHBS(PLAIN) | #REF! | CUM | #REF! | [13 empty] | ¦
460 | ROUND RING | 0.3 | NO. |  |  |  | S.F |  |  | #REF! |  | 1.62 | CUM | B.W IN C.M(1:5) | #REF! | CUM | #REF! | [13 empty] | ¦
461 | A.C. SHEETFULLY CORRUGATED 6mmT.K | 99 | SQM |  |  |  | T.F |  |  | #REF! |  | 15.22 | SQM | PLASTERING IN C.M(1:3)12mmT.K | #REF! | SQM | #REF! | [13 empty] | ¦
462 | A.C. SHEET SEMI CORRUGATED 6mmT.K | 97.31 | SQM |  |  |  | FOURTH FLOOR |  |  | #REF! |  | 0.18 | CUM | R.C.C(1:2:4)USING 20mmHBS | #REF! | CUM | #REF! | [13 empty] | ¦
463 | A.C. RIDGE FOR FULLYCORRUGATED AC SHEET | 105.28 | PAIR |  | 16.2 |  | SUPPLYING & FIXING OF TERRACOTTA |  |  |  |  | 0.36 | SQM | PCC SLAB 50mm T.K | #REF! | SQM | #REF! | [13 empty] | ¦
464 | A.C. RIDGE FOR SEMI CORRUGATED AC SHEET | 106.75 | PAIR |  |  |  | JALLY(NOT BELOW 50MM THICK) OF BEST |  |  |  |  | 1 | NO. | S/F OF S.W. TEE 1000mmmDIA | 75 | NO. | 75 | [13 empty] | ¦
465 | U ORJ BOLT ANDBITUMENWASHERS | 1 | NO. | GI HOT |  |  | QUALITY AND FIXING IN POSITION WITH |  |  |  |  | 1.8 | MTS | S/F OF 50mmDIA A.C PIPE | 14.91 | MTS | 26.84 | [13 empty] | ¦
466 | M.S.WINDOW GRILLS * | 37 | Kg |  |  |  | CEMENT PASTE AND REDOXIDE PUTTY INCLUDING |  |  |  |  | 1 | NO. | S/F OF 50mmDIA A.C COWL | 13.29 | NO. | 13.29 | [13 empty] | ¦
467 | CONVEY,ALAIGN,JIONT ETC UP TO40mmPVC PIPE | 3 | RMT | 5 |  |  | COST OF ALL FLOOR(THE TERRA COTTA JALLY | [5 empty] | L.S | SUNDRIES FOR MOULDIN ETC |  | L.S | 1.6 | [13 empty] | ¦
468 | CONVEY,ALAIGN,JIONT ETC OVER TO40mmPVC PIPE | 2.2 | RMT |  |  |  | QUALITY AND DESIGN SHALL BE GOT APPROVED | [23 empty] | ¦
469 | CUTTING CHARGE OF PVC pipe | 2.2 | 2.7 | 2 |  |  | BY THE DEPARTMENTAL OFFICERS | [9 empty] | - | [13 empty] | ¦
470 | THREADING CHARGES FOR PVC 20mm/25mm | 3.2 | 3.2 |  |  |  | - | - | [5 empty] | TOTAL FOR ONE NUMBER |  |  | #REF! | [13 empty] | ¦
471 | COST OFPVC PIPE JOINTING MATERIALS UPTO 40mm | 4 | L.S |  | 1 | SQM | COST OF TERRACOTTA JALLY OF50mm | 240 | SQM | 240 | [6 empty] | - | [13 empty] | ¦
472 | COST OFPVC PIPE JOINTING MATERIALS OVER 40mm | 5 | L.S |  | 1 | SQM | LABOUR FOR FIXING JALLY | 20 | SQM | 20 |  |  |  | MISCELLANCEOUS ITEMS | [16 empty] | ¦
473 | C.I.DOUBLE YEE JUNCTION WITH DOOR 100mmDIA | 96 | NO. |  | 1 | L.S | FOR PLASTERING & REDOXIDE PUTTY | 15 | L.S | 15 |  |  | * | S.F OF A.C.SPOUT PIPE OF50 mm DIA | [16 empty] | ¦
474 | C.I.DOUBLE YEE JUNCTION WITH DOOR 75mmDIA | 75 | NO. | [6 empty] | - |  |  |  | 18" LONG | [16 empty] | ¦
475 | THREADING CHARGES FOR PVC 32mm/63mm | 6.4 | 12.65 | 3 |  |  | RATE PER SQM |  |  | 275 |  |  |  | - | [16 empty] | ¦
476 | C.I.DOUBLE YEE JUNCTION WITHOUT DOOR 100mmDIA | 80 | NO. | [6 empty] | = |  | 1 | NO. | SPOUT PIPE OF 50mm DIA | 14.91 | NO. | 14.91 | [13 empty] | ¦
477 | C.I.DOUBLE YEE JUNCTION WITHOUT DOOR 75mmDIA | 64 | NO. |  |  |  | G.F |  |  | 275.88 |  |  | L.S | LABOUR FOR FIXING INCLUDING |  | L.S | 2.09 | [13 empty] | ¦
478 | C.I.DOUBLE YEE JUNCTION WITHOUT DOOR 50mmDIA | 40.5 | NO. |  |  |  | F.F |  |  | 277.64 |  |  |  | CLAMP ETC | [16 empty] | ¦
479 | C.I. YEE JUNCTION WITH DOOR 100mmDIA | 92 | NO. |  |  |  | S.F |  |  | 279.4 | [6 empty] | - | [13 empty] | ¦
480 | C.I. YEE JUNCTION WITH DOOR 75mmDIA | 60 | NO. |  |  |  | T.F |  |  | 281.16 |  |  |  | TOTAL FOR ONE NOS. |  |  | 17 | [13 empty] | ¦
481 | C.I. YEE JUNCTION WITH DOOR 50mmDIA | 49.87 | NO. |  |  |  | FOURTH FLOOR |  |  | 282.92 | [6 empty] | - | [13 empty] | ¦
482 | C.I. YEE JUNCTION WITHOUT DOOR 100mmDIA | 80 | NO. |  | 16.3 |  | SUPPLYING & FIXING OF TERRACOTTA | [23 empty] | ¦
483 | C.I. YEE JUNCTION WITHOUT DOOR 75mmDIA | 52 | NO. |  |  |  | JALLY(NOT BELOW 110MM THICK) OF BEST | [5 empty] | * | S.F OF A.C.SPOUT PIPE OF75 mm DIA | [16 empty] | ¦
484 | C.I. YEE JUNCTION WITH OUT DOOR 50mmDIA | 39 | NO. |  |  |  | QUALITY AND FIXING IN POSITION WITH | [6 empty] | 18" LONG | [16 empty] | ¦
485 | C.I. TEE JUNCTION WITH DOOR 100mmDIA | 90 | NO. |  |  |  | CEMENT PASTE AND REDOXIDE PUTTY INCLUDING | [6 empty] | - | [16 empty] | ¦
486 | C.I. TEE JUNCTION WITH DOOR 75mmDIA | 60 | NO. |  |  |  | COST OF ALL FLOOR(THE TERRA COTTA JALLY |  |  |  |  | 1 | NO. | SPOUT PIPE OF 75mm DIA | 17.58 | NO. | 17.58 | [13 empty] | ¦
487 | C.I. TEE JUNCTION WITH DOOR 50mmDIA | 43.5 | NO. |  |  |  | QUALITY AND DESIGN SHALL BE GOT APPROVED | [5 empty] | L.S | LABOUR FOR FIXING INCLUDING |  | L.S | 2.09 | [13 empty] | ¦
488 | C.I. TEE JUNCTION WITHOUT DOOR 100mmDIA | 75 | NO. |  |  |  | BY THE DEPARTMENTAL OFFICERS) | [6 empty] | CLAMP ETC | [16 empty] | ¦
489 | C.I. TEE JUNCTION WITHOUT DOOR 75mmDIA | 52 | NO. |  |  |  | - | - | [8 empty] | - | [13 empty] | ¦
490 | C.I. YEE JUNCTION WITH OUT DOOR 50mmDIA | 35.25 | NO. |  | 1 | SQM | COST OF TERRACOTTA JALLY OF 110mm | 514.62 | SQM | 514.62 |  |  |  | TOTAL FOR ONE NOS. |  |  | 19.67 | [13 empty] | ¦
491 | C.I.SLOTTED COWL 100mmDIA | 37.5 | NO. |  | 1 | SQM | LABOUR FOR FIXING JALLY | 20 | SQM | 20 | [6 empty] | - | [13 empty] | ¦
492 | C.I.SLOTTED COWL 75mmDIA | 24 | NO. |  | 1 | L.S | FOR PLASTERING & REDOXIDE PUTTY | 15 | L.S | 15 | [20 empty] | ¦
493 | C.I.SLOTTED COWL 50mmDIA | 16 | NO. |  |  |  | SUNDRIES |  | L.S | 0 |  |  | * | S.F OF A.C.SPOUT PIPE OF100mm DIA | [16 empty] | ¦
494 | C.I. GREATING 100mmDIA | 18 | NO. | [6 empty] | - |  |  |  | 18" LONG | [16 empty] | ¦
495 | C.I. GREATING 75mmDIA | 6 | NO. |  |  |  | RATE PER SQM |  |  | 549.62 |  |  |  | - | [16 empty] | ¦
496 | G.I PIPE "A"CLASS 80mmDIA | 152.5 | RMT | [6 empty] | = |  | 1 | NO. | SPOUT PIPE OF 100mm DIA | 19.3 | NO. | 19.3 | [13 empty] | ¦
497 | G.I. 80MM DIA BEND | 108.68 | NO. |  |  |  | G.F |  |  | 551.56 |  |  | L.S | LABOUR FOR FIXING INCLUDING |  | L.S | 2.09 | [13 empty] | ¦
498 | G.I. 80MM DIA CUPPLER | 119.89 | NO. |  |  |  | F.F |  |  | 555.43 |  |  |  | CLAMP ETC | [16 empty] | ¦
499 | G.I. 80MM DIA UNION | 297.44 | NO. |  |  |  | S.F |  |  | 559.3 | [6 empty] | - | [13 empty] | ¦::
500 | G.I. 80MM DIA PLUG | 28.6 | NO. |  |  |  | T.F |  |  | 563.17 |  |  |  | TOTAL FOR ONE NOS. |  |  | 21.39
501 | G.I. 80MM DIA TEE | 228.86 | NO. |  |  |  | FOURTH FLOOR |  |  | 567.04 | [6 empty] | -
502 | G.I. 80MM DIA HEX.NIPPLE | 70.47 | NO. | [27 empty] | ¦
503 | G.I. 80MM X50mm REDUCER | 133.62 | NO. |  | 17. |  | PROVIDING FORM WORK AND CENTERING FOR | [5 empty] | * | S.F OF G.I OUT LET PIPE OF 25mm DIA | [16 empty] | ¦
504 | G.I. 80MM X65mm REDUCER | 133.62 | NO. |  |  |  | PLAIN CONCRETE SURFACES FOR ALL R.C.C | [6 empty] | 30cm LONG | [16 empty] | ¦
505 | G.I. 80MM X50mm REDUCER TEE | 215 | NO. |  |  |  | WORKS(beams & lintels) | [6 empty] | - | [16 empty] | ¦
506 | G.I. 80MM X65mm REDUCER TEE | 215 | NO. |  |  |  | - |  |  |  |  | 1 | NO. | PIPE COST 25mm DIA | 14.61 | NO. | 14.61 | [13 empty] | ¦
507 | PLAIN GLASS | 107.64 | SQM |  | 0.4 | CUM | C.W BOARDING 40mm T.K | 10705 | CUM | 4282 |  |  | L.S | LABOUR FOR FIXING INCLUDING |  | L.S | 1.65 | [13 empty] | ¦
508 | P.V.C BEND |  |  |  | 0.12 | CUM | C.W JOIST(AVE.SIZE 100X6.5mm | 9395 | CUM | 1127.4 |  |  |  | CLAMP ETC | [16 empty] | ¦
509 | 15mm DIA | 11.55 | NO. |  |  |  | @90cm C/C) | [9 empty] | - | [13 empty] | ¦
510 | 20mm DIA | 16.4 | NO. |  | 98.5 | RMT | CASURNA POST 10TO 13cmDIA | 15 | RMT | 1477.5 |  |  |  | TOTAL FOR ONE NOS. |  |  | 16.26 | [13 empty] | ¦
511 | 25mm DIA | 27.85 | NO. |  |  |  | AT75cm CENTERS | [9 empty] | - | [13 empty] | ¦
512 | 32mm DIA | 49.9 | NO. | [6 empty] | - |  |  |  | COUNTRY WOOD ITEM | [16 empty] | ¦
513 | 40mm DIA | 69.25 | NO. |  |  |  | TOTAL FOR 5 Operations for 10 sqm |  |  | 6886.9 |  |  |  | ================= | [16 empty] | ¦
514 | P.V.C. COUPLER | [8 empty] | - |  | *** | a. | DOOR OF SIZE 100X200Cm | [16 empty] | ¦
515 | 75mm DIA | 20 | NO. |  | 10 | SQM | COST OF ONE OPERATION | 137.74 | SQM | 1377.4 |  |  |  | - | [16 empty] | ¦
516 | 100mm DIA | 45 | NO. |  | 3.8 | NO | CARPENTER I | 150 | NO | 570 |  | 0.0269 | CUM | C.W.SCANTLING(PLLLI,KARIMURUTH) | 23105 | CUM | 621.52 | [13 empty] | ¦
517 | P.V.C ELBOW |  |  |  | 5.4 | NO | MAZDOOR I | 95 | NO | 513 |  | 1.295 | SQM | MARINE PLYWOOD 12mm THICK | 381.37 | SQM | 493.87 | [13 empty] | ¦
518 | 75mm DIA | 19.09 | NO. |  |  | L.S | SUNDRIES FOR WEDGES,NAILS,COIR |  | L.S | 5 |  | 1.815 | SQM | LABOUR CHARGE | 342 | SQM | 620.73 | [13 empty] | ¦
519 | 100mm DIA | 50.66 | NO. | [6 empty] | - |  | 2 | NO. | 6"X1/2" I.O.TOWER BOLT | 10.5 | NO. | 21 | [13 empty] | ¦
520 | PLYWOOD FLUSH DOOR 30mm T.K FOR ALL SIZE | 1183.82 | SQM |  |  |  | TOTAL FOR 10 SQM |  |  | 2465.4 |  | 3 | NO. | 5" I.O.BUTT HINGS | 8.5 | NO. | 25.5 | [13 empty] | ¦
521 | P.V.C.FLUSH D/F & D/S 20mm T.K FOR 75X200cm | 1605 | SQM | [6 empty] | - |  | 1 | NO. | 10"X5/8" I.O ALDROP | 21 | NO. | 21 | [13 empty] | ¦
522 | SINTEX WATER TANK OF 750 LIT | 3.25/lit | EACH |  |  |  | RATE PER SQM |  |  | 246.54 |  | 1 | NO. | NYLON BUSH | 4 | NO. | 4 | [13 empty] | ¦
523 | STEEL DOOR FRAMEOF SIZE 100X200 | 147.6 | RMT | [6 empty] | = |  |  | L.S | SUNDRIES |  | L.S | 0 | [13 empty] | ¦
524 | STEEL DOOR FRAMEOF SIZE 90X200 | 147.6 | RMT | [13 empty] | - | [13 empty] | ¦
525 | STEEL DOOR FRAMEOF SIZE 75X200 | 147.6 | RMT |  | 18. | * | Centering for soffits for R.C.C.Slabs or | [6 empty] | TOTAL FOR 1.815 SQM |  |  | 1807.62 | [13 empty] | ¦
526 | STEEL WINDOW FRAME&SHUTTER WITHOUT GLASS | 1250 | SQM |  |  |  | plane surfaces including shuttering up to 3m | [9 empty] | - | [13 empty] | ¦
527 | " OF SIZE 132.5X120cm | 1250 | SQM |  |  |  | height using M.S sheets of size 90mmx60mm and | [6 empty] | RATE PER SQM |  |  | 1395.85 | [13 empty] | ¦
528 | " OF SIZE 90X120cm | 1250 | SQM |  |  |  | HP 10G stiffened with welded M.S angle of | [9 empty] | = | [13 empty] | ¦
529 | " OF SIZE 47.5X120cm | 1250 | SQM |  |  |  | size 25x25x3mm laid over silver oak (C.W) |  |  |  |  | *** | b. | DOOR OF SIZE 90X200Cm | [16 empty] | ¦
530 | " OF SIZE 90X105cm | 1250 | SQM |  |  |  | joist 10cmx6.5cm spaced at75cm c/c complying | [6 empty] | - | [16 empty] | ¦
531 | " OF SIZE 47.5X105cm | 1250 | SQM |  |  |  | with standard specification |  |  |  |  | 0.0255 | CUM | C.W.SCANTLING(PLLLI,KARIMURUTH) | 23105 | CUM | 589.18 | [13 empty] | ¦
532 | " OF SIZE 90X90cm | 1250 | SQM |  |  |  | - | - | - |  |  | 1.13 | SQM | MARINE PLYWOOD 12mm THICK | 381.37 | SQM | 430.95 | [13 empty] | ¦
533 | " OF SIZE 47.5X90cm | 1250 | SQM |  | 13.46 | Kg. | Cost of M.S sheet of size | 30 | Kg. | 403.8 |  | 1.6191 | SQM | LABOUR CHARGE | 342 | SQM | 553.73 | [13 empty] | ¦
534 | STEEL VENTILATTER FRAME&SHUTTER WITHOUT GLASS | 1250 | SQM |  |  |  | 90x60cm of 10 gauge |  |  |  |  | 2 | NO. | 6"X1/2" I.O.TOWER BOLT | 10.5 | NO. | 21 | [13 empty] | ¦
535 | " OF SIZE 75X47.5cm | 1250 | SQM |  | 4 | Kg. | Cost of M.S angle of size | 30 | Kg. | 120 |  | 3 | NO. | 5" I.O.BUTT HINGS | 8.5 | NO. | 25.5 | [13 empty] | ¦
536 | " OF SIZE 90X47.5cm | 1250 | SQM |  |  |  | 25x25x3mm |  |  |  |  | 1 | NO. | 10"X5/8" I.O ALDROP | 21 | NO. | 21 | [13 empty] | ¦
537 | " OF SIZE 90X90cm | 1250 | SQM |  |  | L.S | Add for cutting, bending, |  | L.S | 40 |  | 1 | NO. | NYLON BUSH | 4 | NO. | 4 | [13 empty] | ¦
538 | P.V.C REDUCER ELBOW | [5 empty] | welding charges etc. |  |  | - |  |  | L.S | SUNDRIES |  | L.S | 0 | [13 empty] | ¦
539 | 50X25MM | 65 | EACH |  |  |  | Total for 40 operations |  |  | 563.8 | [6 empty] | - | [13 empty] | ¦
540 | 50X40MM | 64.55 | EACH | [6 empty] | - |  |  |  | TOTAL FOR 1.6191 SQM |  |  | 1645.36 | [13 empty] | ¦
541 | PORCELINE WHITE GLASED SOAP DISH 200X100mm | 110.95 | EACH |  |  |  | Cost of one operation |  |  | 14.1 | [6 empty] | - | [13 empty] | ¦
542 | PORCEINE WASH BASIN OVAL SHAPE 480X400mm | 399 | EACH | [6 empty] | - |  |  |  | RATE PER SQM |  |  | 1016.22 | [13 empty] | ¦
543 | END CAP SULATED P.V.C. MANHOLE STEP | 92 | EACH |  |  |  | Adopting 40 uses for steel sheet and | [9 empty] | = | [13 empty] | ¦
544 | P.V.C. DOUBLE TEE WITH DOOR 75mm DIA | 174.24 | EACH |  |  |  | angles and 5 uses for C.W.joist and | [23 empty] | ¦
545 | P.V.C. DOUBLE TEE WITH DOOR 100mm DIA | 215.06 | EACH |  |  |  | casurina props |  |  |  |  | *** | c. | DOOR OF SIZE 75X200Cm | [16 empty] | ¦
546 | P.V.C. DOUBLE TEE WITH OUT DOOR 75mm DIA | 97.24 | EACH | [10 empty] | - | [16 empty] | ¦
547 | P.V.C. DOUBLE TEE WITH OUT DOOR 100mm DIA | 168.96 | EACH |  | 19 | Nos | Cost of M.S Sheet and Angles | 14.1 | 1Use | 267.9 |  | 0.0235 | CUM | C.W.SCANTLING(PLLLI,KARIMURUTH) | 23105 | CUM | 542.97 | [13 empty] | ¦
548 | POISHED CUDDAPAH SLAB 20mmTHICK WELL POISHED | 227 | 247 |  |  |  | for one operation |  |  |  |  | 0.872 | SQM | MARINE PLYWOOD 12mm THICK | 381.37 | SQM | 332.55 | [13 empty] | ¦
549 | CUDDAPAH SLAB SINK 60X45cm,20mmT.K | 250 | EACH |  | 0.12 | Cum | Cost of silver oak | 1879 | 1Use | 225.48 |  | 1.3247 | SQM | LABOUR CHARGE | 342 | SQM | 453.05 | [13 empty] | ¦
550 | CUDDAPAH SLAB SINK 45X45cm,20mmT.K | 210 | EACH |  | 98.5 | Rmt | Casurnia props 10 to 13cm dia | 3 | 1Use | 295.5 |  | 1 | NO. | 6"X1/2" I.O.TOWER BOLT | 10.5 | NO. | 10.5 | [13 empty] | ¦
551 | GRANITE SLAB 20mm THICK OF BEST QUALITY | 1022.58 | SQM |  | 1 | L.S | Add for Silver oak planks | 11 | L.S | 11 |  | 3 | NO. | 4" I.O.BUTT HINGS | 5.75 | NO. | 17.25 | [13 empty] | ¦
552 | ELECTRICAL ARRANGEMENT:- BOARD APPROVED RATES |  |  |  | 3.8 | No | Carpenter Ist | 150 | Each | 570 |  | 1 | NO. | 6"X1/2" I.O ALDROP | 10 | NO. | 10 | [13 empty] | ¦
553 | WRING WITH 1.5SQMM COPPER WIRE CONCELLED |  |  |  | 5.4 | No | Mazdoor Ist | 95 | Each | 513 |  | 1 | NO. | NYLON BUSH | 4 | NO. | 4 | [13 empty] | ¦
554 | TYPE FOR LIGHT POINT WITH CEILING ROSE | 300 | POINT |  | 1 | No | Fitter IInd | 120 | Each | 120 |  |  | L.S | SUNDRIES |  | L.S | 0 | [13 empty] | ¦
555 | ---DO---FOR LIGHT POINT WITH BATTERN HODER | 302 | POINT |  | 1 | L.S | Add for nails, wedges,oils etc | 10 | L.S | 10 | [6 empty] | - | [13 empty] | ¦
556 | ---DO---FOR FAN POINT | 382 | POINT |  | 19 | Nos | Add for periodical cleaning, | 2 | Nos | 38 |  |  |  | TOTAL FOR 1.3247 SQM |  |  | 1370.32 | [13 empty] | ¦
557 | --DO--FOR 5AMP 5PIN PLUG AT SWITCH BOARD | 140 | POINT |  |  |  | painting etc for M.S. Sheet |  |  | - | [6 empty] | - | [13 empty] | ¦::
558 | --DO--FOR 5AMP 5PIN PLUG AT CONVENTENT PLACE | 222 | POINT |  |  |  | TOTAL FOR 10 SQM |  |  | 2050.88 |  |  |  | RATE PER SQM |  |  | 1034.44
559 | ---DO---FOR STAIR CASE LIGHT POINT | 505 | POINT | [6 empty] | - | [6 empty] | =
560 | S/F OF BULKHEAD FITTING SUITABLE FOR 100/60W | 75 | EACH |  |  |  | RATE PER SQM |  |  | 205.09 |  |  | * | FLUSH SHUTTER P.V.C. 30mm THICK | [16 empty] | ¦
561 | RUN OF MAINS 2-1.5 SQMM COPPER CONCELLED TYPE | 43.3 | RMT | [6 empty] | = |  |  |  | SOLIDCORE OF BLACKBOARD | [16 empty] | ¦
562 | S/F OF 16 AMP DPIC MAIN SWITCH | 218 | EACH |  | 19. | * | PROVIDING FORMWORK AND | [6 empty] | TYPE WITH COMMERCIAL TYPE | [16 empty] | ¦
563 | EARTHING STATION ASPER IS3043 | 926 | EACH |  |  |  | CENTERING FOR PLAIN CONCRETE | [6 empty] | LIPPING BOTH SIDES | [16 empty] | ¦
564 | S/L OF 8SWG G.I WIRE FOREARTH TO MAIN | 5.15 | RMT |  |  |  | SURFACES FOR SMALL QTY such as sunshade etc | [6 empty] | - | [16 empty] | ¦
565 | SUPPLY OF 5-10AMP/10-20AMP ELE. ENERGY METER | 550 | EACH |  |  |  | - | [23 empty] | ¦
566 | S/F OF CONSUMER UNIT OF 4NO OF 16AMP WAY | 286 | EACH |  | 10 | SQM | MS angles & sheets for one | 321.48 | 1Use | 321.48 |  |  |  | FOR ALL SIZE OF DOORS/SQM |  |  | 1183.82 | [13 empty] | ¦
567 | RUN OF MAINS 4-4 SQMM COPPER CONCELLED TYPE | 96.3 | RMT |  |  |  | use (1.2 times of operation | [9 empty] | = | [13 empty] | ¦
568 | LABOUR FOR FIXING CEIING FAN OF AL SWEEP | 51 | EACH |  |  |  | for plain surface) | [23 empty] | ¦
569 | S/F OF S.C TW BOARD,3-30AMPFUSE, EARTHPLATE | 181 | SET |  | 10 | SQM | C.W Joist for one use (1.2 | 270.58 | 1Use | 270.58 |  |  | * | STEEL DOOR FRAMES AND WINDOW FRAMES WITH SHUTTER | [16 empty] | ¦
570 | RUN OF S.C WIRING WITH 2-4 SQMM COPPER ,7/20 GI | 36.2 | RMT |  |  |  | times of operation for plain | [6 empty] | = | = | = | ==== | [13 empty] | ¦
571 | S/F OF AERI FUSE UNIT 30AMP 500V AT E.B POLE | 98 | EACH |  |  |  | surface) | [6 empty] | ITEM NO 1:-MANUFACTURING AND |  | Rmt | 147.6 | [13 empty] | ¦
572 | S/F OF 40mmDIA B-CASS G.I PIPE | 92 | RMT |  | 98.5 | Rmt | Casurnia props 10 to 13cm dia | 3 | 1Use | 295.5 |  |  |  | SUPPLYING OF STEEL DOOR frame OF | [16 empty] | ¦
573 | S/F OF 40mmDIA B-CASS G.I COUPLER | 49.42 | EACH |  | 3.8 | NO | CARPENTER I | 150 | NO | 570 |  |  |  | ALL SIZES WITH OUT SHUTTER | [16 empty] | ¦
574 | S/F OF 40mmDIA B-CASS G.I BEND | 53.2 | EACH |  | 5.4 | NO | MAZDOOR I | 95 | NO | 513 |  |  |  | MADE OF 100X50 18GAUGE CRCA | [16 empty] | ¦
575 | S/F OF 40X40X6mmANGLE TO SUPPORT G.I.PIPE. | 59 | EACH |  | 1 | NO | Fitter IInd | 120 | Each | 120 |  |  |  | STELL WITH ALL FOURNITURE AND | [16 empty] | ¦
576 | S/F OF 15AMP 3PIN POWER PLUG WITH SWITCH | 100 | EACH |  | 1 | L.S | ADD FOR SILVER OKE PLANKS | 11 | Each | 11 |  |  |  | FITTINGS. | [16 empty] | ¦
577 | RUN OF MAINS 2-2.5 SQMM COPPER CONCELLED TYPE | 49.52 | RMT |  | 1 | L.S | SUNDRIES FOR WEDGES,NAILS,COIR | 10 | L.S | 10 | [20 empty] | ¦
578 | S/F OF SINGE PHASE ELCB OF CONCEAED TYPE | 1080 | EACH |  | 19 | Nos | Add for periodical cleaning | 2 | Nos | 38 | [20 empty] | ¦
579 | MARINE PLYWOOD OF 12mm THICK OF BWR GRADE L.R | 381.37 | SQM |  |  |  | and painting etc for M.S. Sheet | [5 empty] | * | Manufacturing and supplying of |  | Sqm | 1250 | [13 empty] | ¦
#REF! | WRING WITH 1.5SQMM COPPER WIRE CONCELLED | [8 empty] | - |  |  |  | m.s.angle window shutter and | [16 empty] | ¦
| TYPE FOR LIGHT POINT WITH CEILING ROSE | 300 |  |  |  |  | TOTAL FOR 10 SQM |  |  | 2149.56 |  |  |  | m.s grills with out glass of | [16 empty] | ¦
| ---DO---FOR LIGHT POINT WITH BATTERN HODER | 302 | [7 empty] | - |  |  |  | all sizes of windows,ventilaters. | [16 empty] | ¦
| ---DO---FOR CALLING BELL POINT | 324 |  |  |  |  | RATE PER SQM |  |  | 214.96 | [20 empty] | ¦
| ---DO---FOR FAN POINT | 382 | [7 empty] | = |  |  | * | Supply and fixing of window | [16 empty] | ¦
| ---DO---FOR STAIR CASE LIGHT POINT | 505 | [11 empty] | glass panels of 3mm thick for | [16 empty] | ¦
| --DO--FOR 5AMP 5PIN PLUG AT SWITCH BOARD | 140 |  |  | 20. | * | PROVIDING FORMWORK AND | [6 empty] | steel window and ventilaters. | [16 empty] | ¦
| --DO--FOR 5AMP 5PIN PLUG AT CONVENTENT PLACE | 222 |  |  |  |  | CENTERING FOR PLAIN CONCRETE | [6 empty] | - | [16 empty] | ¦
| --DO--FOR 15AMP OWER PLUG | 100 |  |  |  |  | SURFACES FOR PLINTH BEAM ETC. | [5 empty] | sqm | Cost of 3mm window glass | 160 | sqm | #VALUE! | [13 empty] | ¦
| S/F OF BULK HEAD FITTING | 75 |  |  |  |  | - | [23 empty] | ¦
| S/F OF DOUBLE POLE MAIN SWITCH | 218 |  |  |  |  | HALF THE RATE OF F.W USING C.W.PLANKS |  |  | 123.27 |  |  | nos. | Carpenter I class | 150 | nos. | #VALUE! | [13 empty] | ¦
| S/F OF 6 WAY D.B | 1854 |  |  |  |  | FOR LINTEL & BEAMS |  |  | = | [20 empty] | ¦
| LABOUR CHARGE FOR FIXING FAN | 51 |  |  | 4.2 | * | R.C.C 1:1.5:3 USING 20mmHBG | [6 empty] | Cost of binding meterials etc., | L.S |  | 0.64 | [13 empty] | ¦
| SUPPLY AND DELIVERY OF FAN 48"SWEEP | 915 |  |  |  |  | JELLY FOR ALL WATER RETAINING | [9 empty] | - | [13 empty] | ¦
| SUPPLY AND DELIVERY OF FAN 42"SWEEP | 890 |  |  |  |  | STRUCTURES AND R.C.C DOOR FRAMES | [6 empty] | total for 0.4sqm |  |  | #VALUE! | [13 empty] | ¦
| S/F OF 8SWG G.I WIRE | 5.15 |  |  |  |  | - | [9 empty] | - | [13 empty] | ¦
| RUN OFF MAIN WITH 2NO OF 1.50sq.mm WIRE | 43.3 |  |  | 9 | CUM | 20mmH.B.JELLY | #REF! | CUM | #REF! |  |  |  | Rate for one sqm |  |  | #VALUE! | [13 empty] | ¦
| EARTHING STATION AS PER ISI | 920 |  |  | 4.308 | M.T | CEMENT | 3800 | M.T | 16370.4 | [6 empty] | = | [13 empty] | ¦
| S/F OF 1 NO OF 30 AMP FUSE UNIT. | 98 |  |  | 4.5 | CUM | SAND | #REF! | CUM | #REF! |  |  | * | Manufactoring and supplying of | [16 empty] | ¦
| S/F OF 375mmX300mmX20mmT.W.PLANK FOR S.C. | 181 |  |  | 3.5 | NO. | MASON II | 135 | NO. | 472.5 |  |  |  | steel window, confirming to | [16 empty] | ¦
| S/F OF METRE CUPBOARD | 1148.76 |  |  | 21.2 | NO. | MAZDOOR I | 95 | NO. | 2014 |  |  |  | IS 1038/1983. | [16 empty] | ¦
| S/F OF STREET LIGHTS. | 967 |  |  | 35.3 | NO. | MAZDOOR II | 85 | NO. | 3000.5 |  |  |  | - | [16 empty] | ¦
| PROVIDING ANTI-TERMITE TREATMENT | 30 |  |  | L.S |  | SUNDRIES |  | L.S | 0 |  |  | a. | Window size 90x120cm | [16 empty] | ¦
| PROVIDING ELCB WITH MCB IN MS BOX | 2107 | [7 empty] | - |  |  |  | --------------------- | [16 empty] | ¦
| Flat back urinal WITH ALL ACCESSORIES | 650 |  |  |  |  | TOTAL FOR 10 CUM |  |  | #REF! |  |  | Kg. | Steel window with 10mm square | 43 |  | #VALUE! | [13 empty] | ¦
| WIRE MAN GR-I | 160 | [7 empty] | = |  |  |  | horizontal with one coat of | [16 empty] | ¦
| HELPER | 110 |  |  |  |  | RATE PER CUM |  |  | #REF! |  |  |  | red oxide primer paint. | [16 empty] | ¦
[13 empty] | SQM | Frosted glass 3mmthick | 160 |  | #VALUE! | [13 empty] | ¦
|  | 3.05 |  |  | 1 | CUM | VIBRATING CHARGES | 20.7 |  | 20.7 |  |  | NO. | Iron hinge special type | 5 |  | #VALUE! | [13 empty] | ¦
|  | 30 | [7 empty] | - |  |  | NO. | Stays and pegs | 10 |  | #VALUE! | [13 empty] | ¦
|  | 35 | [7 empty] | #REF! |  |  | NO. | Locking arrangements | 8 |  | #VALUE! | [13 empty] | ¦
|  | 125 | [7 empty] | - |  |  | Rmt | 12x12mm thick alu.beedings | 13.66 |  | #VALUE! | [13 empty] | ¦
| Mason II / I | 162 | 179
| MAISTRY | 185 |  |  |  |  | G.F |  |  | #REF! |  |  | SQM | Labour Charges for fixing | 25.46 |  | #VALUE! | [13 empty] | ¦
| WIREMEN GRADE I | 170 |  |  |  |  | F.F |  |  | #REF! |  |  | NO. | Alu. bolt and nuts | 0.5 |  | #VALUE! | [13 empty] | ¦
| WIREMEN GRADE Ii | 160 |  |  |  |  | S.F |  |  | #REF! | [6 empty] | 0.54 | [13 empty] | ¦::
| HELPER | 121 |  |  |  |  | T.F |  |  | #REF! | [6 empty] | -
| GI PIPE 40 MM DIA | 120 |  |  |  |  | Fourth Floor |  |  | #REF! |  |  |  | Total for 1No |  |  | #VALUE!
| GI PIPE 20 MM DIA | 70
| 15 mm dia GI pipe | 35 |  |  |  | * | R.C.C DOOR FRAME | [9 empty] | - | [13 empty] | ¦
| GI PIPE 25 MM | 90 |  |  |  |  | = | [23 empty] | ¦
| GI PIPE 40 MM | 140 | [10 empty] | b. | Window size 90x105cm | [16 empty] | ¦
1 | INCANDESCENT BULBS 230 V / 250 V GRADE B.C / E.S WITH ISI |  |  |  | 21.1 | * | SUPPLYING AND FIXING MONOLITHIC RCC DOOR | [6 empty] | --------------------- | [16 empty] | ¦
| 15 Watts | 11 |  |  |  |  | FRAME OF SIZEM 100MMX75MM WITH ONE EDGE | [5 empty] | Kg. | Steel window with 10mm square | 43 |  | #VALUE! | [13 empty] | ¦
| 25 Watts | 11 |  |  |  |  | GROOVE OF SIZE 30MMX20MM IN RCC(1:1.5:3)USING | [6 empty] | horizontal with one coat of | [16 empty] | ¦
| 40 Watts | 11 |  |  |  |  | 20MM HBS JELLY INCLUDING COST OF STEEL AND | [6 empty] | red oxide primer paint. | [16 empty] | ¦
| 60 Watts | 11 |  |  |  |  | FABRICATION OF REINFORCEMENT WITH -6MM M.S | [5 empty] | SQM | Frosted glass 3mmthick | 160 |  | #VALUE! | [13 empty] | ¦
| 100 Watts | 12 |  |  |  |  | ROD AROUND AND 3MM STEEL STIRRUP AT 30CM C/C | [5 empty] | NO. | Iron hinge special type | 5 |  | #VALUE! | [13 empty] | ¦
| 150 Watts | Deleted |  |  |  |  | INCLUDING FIXING OF 3NOS OF IRON BRACKET OF | [5 empty] | NO. | Stays and pegs | 10 |  | #VALUE! | [13 empty] | ¦
| 200 Watts | 25 |  |  |  |  | SIZE 100MMX100MMX5MM, 6NOS OF HOLDFAST | [5 empty] | NO. | Locking arrangements | 8 |  | #VALUE! | [13 empty] | ¦
| 300 Watts | Deleted |  |  |  |  | CHECKNUTS AND ALUMINIUM SLEEVES AND 2 NOS OF | [5 empty] | Rmt | 12x12mm thick alu.beedings | 13.66 |  | #VALUE! | [13 empty] | ¦
| 500 Watts | Deleted |  |  |  |  | I.O.TOWER BOLT RECEIVER ALL AS PER DRAWING | [5 empty] | SQM | Labour Charges for fixing | 25.46 |  | #VALUE! | [13 empty] | ¦
| 1000 Watts | Deleted |  |  |  |  | INCLUDING MOULDING INSTEEL MOULD PRECASTING | [5 empty] | NO. | Alu. bolt and nuts | 0.5 |  | #VALUE! | [13 empty] | ¦
2 | INCANDESCENT BULBS 230 V / 250 V GRADE B.C / E.S | [5 empty] | WITH SMOOTH SURFACE AND FINE EDGES, CURING, | [9 empty] | 0.7 | [13 empty] | ¦
| Colour 15 Watts | 12.5 |  |  |  |  | TRANSPORTING ETC., ALL COMPLETE, AS DIRECTED | [9 empty] | - | [13 empty] | ¦
3 | Blended Lamp 160 Watts | 242 |  |  |  |  | BY DEPT.OFFICERS. | [6 empty] | Total for 1No |  |  | #VALUE! | [13 empty] | ¦
3a | PLLAMP ( PHILIPS/ OSRAM) | [15 empty] | - | [13 empty] | ¦
| 9 Watts | 75
| 11 Watts | 80 |  |  |  | c. | 1000MMX2100MM SIZE OF DOOR FRAME
4 | FLUORESCENT TUBULAR LAMPS WITH ISI MARK | [5 empty] | -------------------------------
| Cool Day light 2 Ft 20 Watts | 42 |  |  | 0.0388 | CUM | R.C.C.IN C.C 1:1.5:3 | #REF! | CUM | #REF!
| Cool Day light and 4 Ft 40 Watts | 46 |  |  | 5.01 | Kg | FAB OF M.S STEEL | 33174.4 | M.T | 166.2
| Cool Day light and 4 Ft 36 Watts | 42 |  |  | 3 | NO. | HANGER BRACKET | 16.5 | NO. | 49.5
5 | MERCURY VAPOUR DISCHARGE LAMP 230 V GRADE 3 PIN BC |  |  |  | 12 | NO. | ALU.SLEEVES | 3.85 | NO. | 46.2
| 80 Watts | 174 |  |  | 2 | NO. | TOWER BOLT RECEIVER | 5 | NO. | 10
| 125 Watts | 182 |  |  | 6 | NO. | TAILNUT FOR BOLT | 3.85 | NO. | 23.1
| 250 Watts | 444 |  |  | 1 | NO. | MASON Ist | 150 | NO. | 150
| 400 Watts | 626 |  |  | 1 | NO. | MAZDOOR Ist | 95 | NO. | 95
6 | BOX TYPE SINGLE FLUORESCENT FITTING WITH COPPER CHOKE AND CONDENSOR COMPLETE WITH ISI MARK |  |  |  | 1 | NO. | MOULDING CHARGES | 25 | NO. | 25
| 2 Ft 20 Watts | Deleted |  |  | 0.5 | NO. | HANDLING CHARGES MAZDOOR-II | 85 | NO. | 42.5
| 4 Ft 40 Watts | 306 |  |  |  | L.S | ADD FOR OIL,CONVEYANCE ETC., |  | L.S | 0.5
| 4 Ft 40 Watts Box type of ( Philips, Crompton,Wipro ) without Ballast | 450 | [7 empty] | -
7 | BOX TYPE TWIN FLUORESCENT FITTING WITH COPPER CHOKE AND CONDENSOR COMPLETE WITH ISI MARK | [5 empty] | TOTAL FOR 1 NO |  |  | #REF!
| 4 Ft 40 Watts | 575 | [7 empty] | -
| 4 Ft 40 Watts Box type of ( Philips, Crompton,Wipro ) without Ballast | 750
8 | INDUSTRIAL TYPE FLUORESCENTFITTING STOVE ENAMELLED WITH COPPER CHOKE AND CONDENSOR (HPF)
| 4 Ft 40 W single type suitable for 1 No tube | 850 |  |  |  | a. | 900MMX2100MM SIZE OF DOOR FRAME | [23 empty] | ¦
| 4 Ft 40 W Twin type suitable for 2 Nos tube | 1050 |  |  |  |  | ------------------------------- | [5 empty] | c. | Window size 60x120cm | [16 empty] | ¦
9 | DECORATIVE & SINGLE FLUORESCENT TYPE FITTING WITH COPPER CHOKE & CONDENSOR (HPF)COMPLETE SUITABLE FOR 2 NOS FLUORESCENT TUBES. |  |  |  | 0.0376 | CUM | R.C.C.IN C.C 1:1.5:3 | #REF! | CUM | #REF! |  |  |  | --------------------- | [16 empty] | ¦
| 2 Ft 20 Watts with perspex | Deleted |  |  | 4.87 | Kg | FAB OF M.S STEEL | 33174.4 | M.T | 161.56 |  |  | Kg. | Steel window with 10mm square | 43 |  | #VALUE! | [13 empty] | ¦
| 4 Ft 40 Watts with perspex | Deleted |  |  | 3 | NO. | HANGER BRACKET | 16.5 | NO. | 49.5 |  |  |  | horizontal with one coat of | [16 empty] | ¦
10 | DECORATIVE TWIN FLUORESCENT TYPE FITTING WITH COPPER CHOKE & CONDENSOR COMPLETE SUITABLE FOR 2 NOS FLUORESCENT TUBES. |  |  |  | 12 | NO. | ALU.SLEEVES | 3.85 | NO. | 46.2 |  |  |  | red oxide primer paint. | [16 empty] | ¦
| 4 Ft 40 Watts with louvers | Deleted |  |  | 2 | NO. | TOWER BOLT RECEIVER | 5 | NO. | 10 |  |  | SQM | Frosted glass 3mmthick | 160 |  | #VALUE! | [13 empty] | ¦
| 4 Ft 40 Watts with perspex | Deleted |  |  | 6 | NO. | TAILNUT FOR BOLT | 3.85 | NO. | 23.1 |  |  | NO. | Iron hinge special type | 5 |  | #VALUE! | [13 empty] | ¦
| 4 Ft 40 Watts ( philip, Crompton, Wipro ) | Deleted |  |  | 1 | NO. | MASON Ist | 150 | NO. | 150 |  |  | NO. | Stays and pegs | 10 |  | #VALUE! | [13 empty] | ¦
| 4'40" Wtwin Recessed mounting fitting with perpex cover | Deleted |  |  | 1 | NO. | MAZDOOR Ist | 95 | NO. | 95 |  |  | NO. | Locking arrangements | 8 |  | #VALUE! | [13 empty] | ¦
| 4'40 W Twin mirror optic Recessed mounting fitting | 1459 |  |  | 1 | NO. | MOULDING CHARGES | 25 | NO. | 25 |  |  | Rmt | 12x12mm thick alu.beedings | 13.66 |  | #VALUE! | [13 empty] | ¦
| 4'40 W Twin mirror optic Recessed mounting fitting(Philips, Crompton,Wipro) | 1930
| 4'40 W Twin mirror optic Recessed Suspension type fitting ( Philips, Crompton, Wipro ). | 2630 |  |  | 0.5 | NO. | HANDLING CHARGES MAZDOOR-II | 85 | NO. | 42.5 |  |  | SQM | Labour Charges for fixing | 25.46 |  | #VALUE! | [13 empty] | ¦
11 | SINGLE TYPE STREET LIGHT FLUORESCENT FITTING SUITABLE FOR THE ONE NO FLUORSCENT TUBES WITH COPPER CHOKE & CONDENSOR COMPLETE. |  |  |  |  | L.S | ADD FOR OIL,CONVEYANCE ETC., |  | L.S | 0.5 |  |  | NO. | Alu. bolt and nuts | 0.5 |  | #VALUE! | [13 empty] | ¦
| 4 Ft 40 Watts type | 642 | [7 empty] | - | [6 empty] | 0.97 | [13 empty] | ¦
12 | TWIN TYPE STREET LIGHT FLUORESCENT FITTING SUITABLE FOR THE 2 NOS FLUORSCENT TUBES WITH COPPER CHOKE & CONDENSOR COMPLETE. | [5 empty] | TOTAL FOR 1 NO |  |  | #REF! | [6 empty] | - | [13 empty] | ¦
| 4 Ft 40 Watts type | 864 | [7 empty] | - |  |  |  | Total for 1No |  |  | #VALUE! | [13 empty] | ¦
13 | POST TOP LANTHERN FITTING OF ( INTEGRAL TYPE ) WITH COPPER CHOKE & CONDENSOR & NECESSARY ACCESSORIES (PHILIPS/CROMPTONGREAVES). (SPHERICAL,RIBBED,CONICALACRYLIC COVER) |  |  |  |  | b. | 700MMX2100MM SIZE OF DOOR FRAME | [9 empty] | - | [13 empty] | ¦
| Suitable for 125 Watts M.V.Lamp | 3100 |  |  |  |  | -------------------------------
| Suitable for 70 Watts S.V.Lamp | 3267 |  |  | 0.0353 | CUM | R.C.C.IN C.C 1:1.5:3 | #REF! | CUM | #REF! |  | 21.2 | * | SUPPLING AND FIXING OF BEST T.W.WROUGHT AND
| Post top lanthern fitting with S.C holder suitable for 160 W blended lamp/ incandescent lamp. | 1790 |  |  | 4.59 | Kg | FAB OF M.S STEEL | 33174.4 | M.T | 152.27 |  |  |  | PUTUP FOR DOORS, WINDOWS AND VENTILATERS ETC
14 | CUT OFF TYPE STREET LIGHT LANTHERN COMPLETE WITH COPPER CHOKE AND CONDENSOR.
| Suitable for 1 No 400 W HP MV lamp | Deleted |  |  | 3 | NO. | HANGER BRACKET | 16.5 | NO. | 49.5 |  |  |  | - | -
| Suitable for 1 No 250 W HPMV lamp | Deleted |  |  | 12 | NO. | ALU.SLEEVES | 3.85 | NO. | 46.2 |  |  |  | LABOUR CHARGES:-
| Siuiitable for 1 No 125 W HPMV lamp | Deleted |  |  | 2 | NO. | TOWER BOLT RECEIVER | 5 | NO. | 10 |  | 0.5 | NO | CARPENTER-I | 150 | EACH | 75
15 | SEMI CUT OFF TYPE STREET LIGHT LANTHERN COMPLETE WITH COPPER CHOKE AND CONDENSOR. |  |  |  | 6 | NO. | TAILNUT FOR BOLT | 3.85 | NO. | 23.1 |  | 0.25 | NO | MAZDOOR-I | 85 | EACH | 21.25
| Siuiitable for 1 No 125 W MV lamp | Deleted |  |  | 1 | NO. | MASON Ist | 150 | NO. | 150 | [6 empty] | -
| Suitable for 1 No 250 W MV lamp | Deleted |  |  | 1 | NO. | MAZDOOR Ist | 95 | NO. | 95 |  |  |  | TOTAL FOR .0283 CUM |  |  | 96.25
| Suitable for 1 No 400 W MV lamp | Deleted |  |  | 1 | NO. | MOULDING CHARGES | 25 | NO. | 25 | [6 empty] | -
16 | STARTERS FOR FLUORESCENT TUBES |  |  |  | 0.5 | NO. | HANDLING CHARGES MAZDOOR-II | 85 | NO. | 42.5 |  |  |  | TOTAL FOR ONE CUM |  |  | 3401.06
| Starter capacity 20 Watts | 10 |  |  |  | L.S | ADD FOR OIL,CONVEYANCE ETC., |  | L.S | 0.5 | [6 empty] | -
| Starter capacity 40 Watts | 10 | [7 empty] | -
17 | POLYSTER FILLED COPPER CHOKE 250 V/50 HZ GRADE SUITABLE FOR | [5 empty] | TOTAL FOR 1 NO |  |  | #REF!
| 20 Watts fluorescent tube | 170 | [7 empty] | -
| 40 Watts fluorescent tube | 170
| 36/40w Electronic Ballast for Flu.tube(Phylips/Crompton) | 295
| 36/40w Electronic Ballast for Flu.tube(Indo Asean/Equivalent) | 240
[5 empty] | 21.3 | * | S&F P.V.C. 20mmTHICK DOOR SHUTTER WITH DOOR FRAME OF SIZE 40mmX57mm FOR OUTER FRAME AND THE SINGLE LEAF SHUTTER MADEOF PLASTIC SHEET 20mmX200mm FOR SHUTTER PANNEL AND SHUTTER FRAME OF PLASTIC 24mmX59mm WITH 8 NOS OF 3 HINGS ALU,2N0S OFAL. HANDLES | [23 empty] | ¦
| HP 80 Watts MV Lamp | Deletd |  |  |  |  | FOR DOORS OF ALL SIZE |  |  |  |  | 11.64 | Rmt | 12x12mm thick alu.beedings | 13.66 |  | 159 | [13 empty] | ¦
| HP 125 Watts MV Lamp | Deletd |  |  |  |  | - |  |  |  |  | 1.62 | SQM | Labour Charges for fixing | 25.46 |  | 41.25 | [13 empty] | ¦
| HP 250 Watts MV Lamp | Deletd | [9 empty] | 48 | NO. | Alu. bolt and nuts | 0.5 |  | 24 | [13 empty] | ¦
| HP 400 Watts MV Lamp | Deletd |  |  |  |  | FOR DOORS OF ALL SIZE |  | SQM | 1450 | [6 empty] | 0.23 | [13 empty] | ¦
18 | CONDENSOR FOR SV/MV LAMP
| 8 Mfd for 80 Watts bulb | 113 |  |  |  |  | TEAK WOODS |  |  | = | [6 empty] | - | [13 empty] | ¦
| 10 Mfd for 125 Watts bulb | 135 |  |  |  |  | ========= | [6 empty] | Total for 1No |  |  | 224.48 | [13 empty] | ¦
| 15 Mfd for 250 Watts bulb | 180 |  |  | 21.2 |  | TEAK WOOD WROUGHT & PUT UP | [23 empty] | ¦
| 20 Mfd for 400 Watts | 248 |  |  |  |  | -
19 | Vitreous EI Conical Lamp Holder 250 x 90 mm | Deletd |  |  |  | A | T.W.SCANTLING 2M-3M LONG | [23 empty] | ¦
| Vitreous EI Conical Lamp Holder 280 x 120 mm | Deletd |  |  |  |  | - | [23 empty] | ¦
20 | C.G. Lamp Holder 40 mm size | Deletd |  |  | 1 | CUM | LABOUR CHARGE FOR WROUGHT & PUTUP | 3035 | CUM | 3035 | [20 empty] | ¦
21 | Pendent type Brass Holder | Deletd |  |  | 1 | CUM | T.W.SCANTLING 2M-3M LONG | 65420 | CUM | 65420 | [20 empty] | ¦
22 | Battern type Brass Holder | Deletd | [7 empty] | = | [20 empty] | ¦
23 | S.L. BRACKET | [5 empty] | RATE FOR T.W.SCANDLING 2M-3M LONG |  |  | 68455 | [20 empty] | ¦
| 225 mm Size | Deletd | [7 empty] | = | [20 empty] | ¦
| 300 mm size | Deletd |  |  |  | B | T.W.SCANTLING UP TO 2M LONG | [23 empty] | ¦
24 | Battern type Backelite Holder for lamp | 18 |  |  |  |  | - | [23 empty] | ¦
25 | Water tight bulk head fitting suitable for 100/ 600 Watts lamp with guard heavy type ( PHILIPS/BAJAJ/CROMPTON GREAVES | 300 |  |  | 1 | CUM | LABOUR CHARGE FOR WROUGHT & PUTUP | 3035 | CUM | 3035 | [20 empty] | ¦
26 | Ceiling Rose | 15 |  |  | 1 | CUM | T.W.SCANTLING 2M-3M LONG | 57165 | CUM | 57165 | [20 empty] | ¦
27 | Ceiling fixtures 250 / 300 mm complete with Gallery etc.,clear glass opal/ crystal suitable for 40/60 Watts bulb | 178 | [7 empty] | = | [20 empty] | ¦
| Ceiling luminaire with mirror optics suitable for 2 Nos. 9 Watts/11 Watts ( Philips/ Crompton/Bajaj) | 1120 |  |  |  |  | RATE FOR T.W.SCANTLING 2M LONG |  |  | 60200 | [20 empty] | ¦
| (For items 6 to 15, 25 & 27 the rates are exclusive of cost of tubes and lamps) | [8 empty] | = | [20 empty] | ¦
| Lamp lock screw type | Deletd | [28 empty] | ¦
| Lamp lock mesh type | Deletd |  |  | 22.1 (a) | * | T.W.SINGLY LEAF FULLY PANELLED | [23 empty] | ¦
| Fan clamp Fasteners complete | Deletd |  |  |  |  | DOOR SHUTTER FOR DOOR OF SIZE | [23 empty] | ¦
| Fan clamp (12mm dia) with 6mm side plates & 45 cm cross arm | 120 |  |  |  |  | 1000 X 2100MM | [23 empty] | ¦
| Call Bells | [5 empty] | - | [23 empty] | ¦
| Call bell / Buzzer 6 mm suitable for AC/DC | 45 |  |  |  |  | SHUTTER SIZE-.9X2.025 =1.823M2
| Push bell | 18 |  |  |  |  | STYLES(OVER 2M) -1X2X2.025X0.075X0.0375=0.0114
| Gang bell 9" size suitable for 250 V | 450 | [6 empty] | -
| Gang bell 12" size suitable for 250 V | 650 |  |  |  |  | RAILS(BELOW 2M)- 1X4X0.9X0.15X0.0375= 0.0203
| Automatic Electrical water Heater with copper container with Glass wool/ Puf insulation with MS powder coated cell suitable for 25 litres capacity 230 V/ 1000 W | 5000 |  |  |  |  | - 1X2X0.70625X0.075X0.0375 =0.0040 |  |  | 0.0243
| Automatic Electrical water Heater with copper container with Glass wool/ Puf insulation with MS powder coated cell suitable for 25 litres capacity 230 V/ 1500 W (Venus/Racold) | 6750 | [7 empty] | -
| Automatic Electrical water Heater with copper container with Glass Wool /Puf insulation with MS powder coated cell suitable for 35 litres capacity,230V/1000W | 5800 |  |  |  |  | PLANKS -1X4X0.58125X0.3375X0.01875= |  |  | 0.0147
| FANS - CONFORMING TO ISS 374 / 1979 | [5 empty] | -1X1X0.725X0.3375X0.01875= |  |  | 0.0046
| A.C Ceiling fan complete 1200 mm (48") sweep ( with steped electronic 300W regulator ) with 300mm down rod. | [8 empty] | -
| A.C Ceiling fan complete 1200 mm (48") sweep ( with steped electronic 300W regulator ) with 300mm down rod. | [8 empty] | 0.0193
| A.C Ceiling fan complete 1400 mm (56") sweep ( with steped electronic 300W regulator ) with 300mm down rod. | [8 empty] | -
EXHAUST FAN S
A.C Exaust Fan 225 mm (9") sweep (light duty)
| A.C Exaust Fan 300 mm (12") sweep (light duty) |  |  |  | 0.0114 | CUM | T.W SCANTLING ABOVE 2M LONG | 65420 | CUM | 745.79 | [20 empty] | ¦
| A.C Exaust Fan 375 mm (15") sweep (light duty) |  |  |  | 0.0243 | CUM | T.W SCANTLING BELOW 2M LONG | 57165 | CUM | 1389.11 | [20 empty] | ¦
| A.C Exaust Fan 450 mm (18") sweep (light duty) |  |  |  | 0.0193 | CUM | T.W PLANKS OVER 15TO 30cm | 63870 | CUM | 1232.69 | [20 empty] | ¦
| A.C Exaust Fan 375 mm (15") sweep (Heavy duty) | [5 empty] | WIDE&12TO15mm T.K | [23 empty] | ¦
| A.C Exaust Fan 450 mm (18") sweep (Heavy duty) |  |  |  | 1.823 | SQM | LABOUR FOR WROUGHT&PUTUP | 342 | SQM | 623.47 | [20 empty] | ¦
| LOUVER SHUTTERS ARRANGEMENTS |  |  |  | 1 | NO | DOOR HANDLE WITH CP SCREWS | 30 | NO. | 30 | [20 empty] | ¦
| MS/Fibre Louvers shutters arrangements for 300mm A.C Exaust Fan |  |  |  | 3 | NO. | 5"BUTT HINGS | 45 | NO. | 135 | [20 empty] | ¦
| MS/Fibre Louvers shutters arrangements for 375mm A.C Exaust Fan |  |  |  | 2 | NO. | 6"X1/2"TOWER BOLT | 30 | NO. | 60 | [20 empty] | ¦
| MS/Fibre Louvers shutters arrangements for 450mm A.C Exaust Fan |  |  |  | 1 | NO. | 10"X5/8"ALDROP | 95 | NO. | 95 | [20 empty] | ¦
| TABLE FANS |  |  |  | 1 | NO. | NYLONBUSH | 8 | NO. | 8 | [20 empty] | ¦
| Cabin Fan 400mm (16") osillating type |  |  |  | 1 | NO. | DOOR STOPPER | 25 | NO. | 25 | [20 empty] | ¦
| Pedestal Fan 400mm (16")Sweep osillating type | [8 empty] | - | [20 empty] | ¦
| Air circulators, 600mm (24") sweep (Domestic purpose) with speed regulators (2 blades) pedestal type | [5 empty] | TOTAL FOR 1.8230SQM |  |  | 4344.06 | [20 empty] | ¦
| 400mm Wall mounted oscillating type fan | [8 empty] | - | [20 empty] | ¦
| SWITCHES | [5 empty] | RATE PER SQM |  |  | 2382.92 | [20 empty] | ¦
5 Amps SP switches with porcelain base
| 5 Amps (flush type) | [8 empty] | = | [20 empty] | ¦
5 Amps (staircase) with porcelain base
5 Amps (flush type stair case)
| DOUBLE SWITCHES |  |  |  | 22.1 (b) | * | T.W.SINGLY LEAF FULLY PANELLED | [23 empty] | ¦
| 16 Amps DPIC switch with fuse and neutral (side Handle) | [5 empty] | DOOR SHUTTER FOR DOOR OF SIZE | [23 empty] | ¦
| 32 Amps DPIC switch with fuse and neutral (side Handle) | [5 empty] | 900 X 2100MM | [23 empty] | ¦
| 16 Amps DP switch with metal clade (Front Handle) | [5 empty] | - | [23 empty] | ¦
32 Amps DP switch with metal clade (Front Handle)
| 16 Amps DP switch with metal clade (side Handle) | [5 empty] | SHUTTER SIZE0-.8X2.05 =1.64M2
| 32 Amps DP switch with metal clade (side Handle) | [5 empty] | STYLES(OVER 2M) -1X2X2.05X0.075X0.0375=0.0115
| TRIPLE POLE SWITCHES (SIDE HANDLE) | [7 empty] | -
| 16 Amps TPIC switch with fuse and neutral (500 V) | [5 empty] | RAILS(BELOW 2M)- 1X4X0.8X0.15X0.0375= 0.018
| 32 Amps TPIC switch with fuse and neutral (500 V) | [5 empty] | - 1X2X0.73125X0.075X0.0375 =0.0040 |  |  | 0.022
| 63 Amps TPIC switch with fuse and neutral (500 V) | [8 empty] | -
| 100 Amps TPN switch with HRC fuses sheet steel double break | [5 empty] | PLANKS -1X4X0.60625X0.2875X0.01875= |  |  | 0.0131
| 200 Amps TPN switch with HRC fuses sheet steel double break | [5 empty] | -1X1X0.625X0.2875X0.01875= |  |  | 0.0034
| 315 Amps TPN switch with HRC fuses sheet steel double break | [8 empty] | -
| 400 Amps TPN switch with HRC fuses sheet steel double break | [8 empty] | 0.0165
| 16 Amps TPN metal clad switch | [8 empty] | -
| 32 Amps TPN metal clad switch |  |  |  | 0.0115 | CUM | T.W SCANTLING ABOVE 2M LONG | 65420 | CUM | 752.33 | [20 empty] | ¦
| 63 Amps TPN metal clad switch |  |  |  | 0.022 | CUM | T.W SCANTLING BELOW 2M LONG | 57165 | CUM | 1257.63 | [20 empty] | ¦
| 100 Amps metal clad switch |  |  |  | 0.0165 | CUM | T.W PLANKS OVER 15TO 30cm | 63870 | CUM | 1053.86 | [20 empty] | ¦
| SWITCH DISCONNECTOR FUSE (SDF)(L&T/SIEMENS) | [5 empty] | WIDE&12TO15mm T.K | [23 empty] | ¦
| 63A TPN switch disconnector fuse in sheet steel enclosure with HRC fuses |  |  |  | 1.64 | SQM | LABOUR FOR WROUGHT&PUTUP | 342 | SQM | 560.88 | [20 empty] | ¦
| 63A TPN switch disconnector fuse interior only with HRC fuses |  |  |  | 1 | NO | DOOR HANDLE WITH CP SCREWS | 30 | NO. | 30 | [20 empty] | ¦
| 100A TPN switch disconnector fuse in sheet steel enclosure with HRC fuses |  |  |  | 3 | NO. | 5"BUTT HINGS | 45 | NO. | 135 | [20 empty] | ¦
| 100A TPN switch disconnector fuse interior only with HRC fuses |  |  |  | 2 | NO. | 6"X1/2"TOWER BOLT | 30 | NO. | 60 | [20 empty] | ¦::
| 125A TPN switch disconnector fuse in sheet steel enclosure with HRC fuses |  |  |  | 1 | NO. | 10"X5/8"ALDROP | 95 | NO. | 95
| 125A TPN switch disconnector fuse interior only with HRC fuses |  |  |  | 1 | NO. | NYLONBUSH | 8 | NO. | 8
| 200A TPN switch disconnector fuse in sheet steel enclosure with HRC fuses |  |  |  | 1 | NO. | DOOR STOPPER | 25 | NO. | 25 | [20 empty] | ¦
| 200A TPN switch disconnector fuse interior only with HRC fuses | [8 empty] | - | [20 empty] | ¦
| 250A TPN switch disconnector fuse in sheet steel enclosure with HRC fuses | [5 empty] | TOTAL FOR 1.6400SQM |  |  | 3977.7 | [20 empty] | ¦
| 250A TPN switch disconnector fuse interior only with HRC fuses | [8 empty] | - | [20 empty] | ¦
| 315A TPN switch disconnector fuse in sheet steel enclosure with HRC fuses | [5 empty] | RATE PER SQM |  |  | 2425.43 | [20 empty] | ¦
| 315A TPN switch disconnector fuse interior only with HRC fuses | [8 empty] | = | [20 empty] | ¦
| 400A TPN switch disconnector fuse in sheet steel enclosure with HRC fuses |  |  |  | 22.1 (c) | * | T.W.SINGLY LEAF FULLY PANELLED
| 400A TPN switch disconnector fuse interior only with HRC fuses | [5 empty] | DOOR SHUTTER FOR DOOR OF SIZE
| FUSE UNITS | [5 empty] | 700 X 2100MM
| 16Amps porcelin Fuse unit (250V) | [5 empty] | -
| 16Amps porcelin Fuse unit (500V) | [5 empty] | SHUTTER SIZE0-.6X2.025 =1.215M2
| 32Amps porcelin Fuse unit (500V) | [5 empty] | STYLES(OVER 2M) -1X2X2.025X0.075X0.0375=0.0114
| 63Amps porcelin Fuse unit (500V) | [7 empty] | -
| 100Amps porcelin Fuse unit (500V) | [5 empty] | RAILS(BELOW 2M)- 1X2X0.6X0.15X0.0375= 0.0068
| SINGLE PHASE DBS | [5 empty] | - 1X3X0.6X0.075X0.0375 =0.0051 |  |  | 0.0119
| 4 way DB 16Amps / ways with fuse & Neutral each (250V) | [8 empty] | -
| 6 way DB 16Amps / ways with fuse & Neutral each (250V) | [5 empty] | PLANKS -1X5X0.425X0.295X0.01875= |  |  | 0.0118
| 8 way DB 16Amps / ways with fuse & Neutral each (250V) | [8 empty] | -
THREE PHASE DBS
| 4 way TPDB 16A / ways with fuse & Neutral link |  |  |  | 0.0114 | CUM | T.W SCANTLING ABOVE 2M LONG | 65420 | CUM | 745.79
| 6 way TPDB 16A / ways with fuse & Neutral link |  |  |  | 0.0119 | CUM | T.W SCANTLING BELOW 2M LONG | 57165 | CUM | 680.26
| 8 way TPDB 16A / ways with fuse & Neutral link |  |  |  | 0.0118 | CUM | T.W PLANKS OVER 15TO 30cm | 63870 | CUM | 753.67
| 4 way TPDB 32A / ways with fuse & Neutral link | [5 empty] | WIDE&12TO15mm T.K
| 6 way TPDB 32A / ways with fuse & Neutral link |  |  |  | 1.215 | SQM | LABOUR FOR WROUGHT&PUTUP | 342 | SQM | 415.53
| 8 way TPDB 32A / ways with fuse & Neutral link |  |  |  | 1 | NO | DOOR HANDLE WITH CP SCREWS | 30 | NO. | 30
| 12 way TPDB 32A / ways with fuse & Neutral link |  |  |  | 3 | NO. | 5"BUTT HINGS | 45 | NO. | 135
| 4 way TPDB 63A / ways with fuse & Neutral link |  |  |  | 2 | NO. | 6"X1/2"TOWER BOLT | 30 | NO. | 60
| 6 way TPDB 63A / ways with fuse & Neutral link |  |  |  | 1 | NO. | 10"X5/8"ALDROP | 95 | NO. | 95
| CHANGE OVER SWITCHES (GEM HAVELLS /STANDARD /EQUIVALENT) |  |  |  | 1 | NO. | NYLONBUSH | 8 | NO. | 8
| 16 Amps three phase 500V 4 pole change over switch |  |  |  | 1 | NO. | DOOR STOPPER | 25 | NO. | 25
| 32 Amps three phase 500V 4 pole change over switch | [8 empty] | -
| 63 Amps three phase 500V 4 pole change over switch | [5 empty] | TOTAL FOR 1.215SQM |  |  | 2948.25
| 100 Amps three phase 500V 4 pole change over switch | [8 empty] | -
| 200 Amps three phase 500V 4 pole change over switch | [5 empty] | RATE PER SQM |  |  | 2426.54
| 5Amps /15Amps 3 pin combined flush type wall sacket only | [8 empty] | =
5Amps 3 pin top
| 15Amps 3 pin top |  |  |  | 23.1. | * | S/F OF BWR PLYWOOD DOOR | [23 empty] | ¦
| 15Amps flush type switch | [5 empty] | SHUTTER WITH VERTICALS AND | [23 empty] | ¦
| 10Amps M.C plug with 3 pin top | [5 empty] | TOP RAIL AND BOTTOM RAILS | [23 empty] | ¦
| 20Amps M.C plug with 3 pin top | [5 empty] | WITH 9mm THICK MARINE GRADE | [23 empty] | ¦
| METERS | [5 empty] | BWR PLYWOOD WITH | [23 empty] | ¦
| A.C single phase 230V/250V/50HZ 5Amps Meter | [5 empty] | I.O FITTINGS AS PER SCHEDULE E | [23 empty] | ¦
| A.C single phase 230V/250V/50HZ 10Amps Meter | [5 empty] | - | [23 empty] | ¦
| A.C single phase 230V/250V/50HZ 20Amps Meter | [5 empty] | SHUTTER SIZE0-.8X2.05 =1.64M2 | [23 empty] | ¦
| A.C 3 phase 400V 50HZ unbalanced load 4 wire 10 Amps watt hour meter | [5 empty] | STYLES(OVER 2M) -1X2X2.05X0.075X0.0375=0.01153 | [23 empty] | ¦
| A.C 3 phase 400V 50HZ unbalanced load 4 wire 25 Amps watt hour meter | [7 empty] | - | [21 empty] | ¦
| A.C 3 phase 400V 50HZ unbalanced load 4 wire 50 Amps watt hour meter | [5 empty] | RAILS(BELOW 2M)- 1X3X0.8X0.15X0.0375= 0.0135 | [23 empty] | ¦
| SERVICE CONNECTION ACCESSORIES L.T 1100V PVC ARMOURED UNDER GROUND CABLE WITH ISI MARK | [29 empty] | ¦
| 1 core 4 sq mm pvc armoured UG cable | [29 empty] | ¦
| 2 core 6 sq mm pvc armoured UG cable | [5 empty] | PLANKS -1X1X0.625X0.64=0.40 | [23 empty] | ¦
| 2 core 10 sq mm pvc armoured UG cable | [5 empty] | PLANKS -1X1X0.985X0.625=0.616 |  |  | 1.016M2 | [20 empty] | ¦
| 2 core 16 sq mm pvc armoured UG cable | [29 empty] | ¦
| 2 core 25 sq mm pvc armoured UG cable | [29 empty] | ¦
| 3 1/2 core 25 sq mm pvc armoured UG cable | [29 empty] | ¦
| 3 1/2 core 35 sq mm pvc armoured UG cable |  |  |  | (a) |  | DOOR OF SIZE 900 X2100 MM | [23 empty] | ¦
| 3 1/2 core 50 sq mm pvc armoured UG cable | [5 empty] | - | [23 empty] | ¦
| 3 1/2 core 70 sq mm pvc armoured UG cable |  |  |  | 0.01153 | CUM | T.W.SCANTLING above 2M length | 65420 | CUM | 754.29 | [20 empty] | ¦
| 3 1/2 core 95 sq mm pvc armoured UG cable |  |  |  | 0.0135 | CUM | T.W.SCANTLING below 2M length | 57165 | CUM | 771.73 | [20 empty] | ¦
| 3 1/2 core 120 sq mm pvc armoured UG cable |  |  |  | 1.016 | SQM | Phenol bonded BWR Plywood 9mm | 381.37 | SQM | 387.47 | [20 empty] | ¦
| 3 1/2 core 150 sq mm pvc armoured UG cable |  |  |  | 1.64 | SQM | LABOUR CHARGE | 287 | SQM | 470.68 | [20 empty] | ¦
| 3 1/2 core 185 sq mm pvc armoured UG cable |  |  |  | 2 | NO. | 6"X1/2"ALU.TOWER BOLT | 30 | NO. | 60 | [20 empty] | ¦
| 3 1/2 core 225 sq mm pvc armoured UG cable |  |  |  | 3 | NO. | 5" ALU BUTT HINGES | 45 | NO. | 135 | [20 empty] | ¦
| 3 1/2 core 240 sq mm pvc armoured UG cable |  |  |  | 1 | NO. | 10"X5/8" ALU. ALDROP | 95 | NO. | 95 | [20 empty] | ¦
| 3 1/2 core 300 sq mm pvc armoured UG cable |  |  |  | 1 | NO. | NYLON BUSH | 8 | NO. | 8 | [20 empty] | ¦
| 3 1/2 core 400 sq mm pvc armoured UG cable |  |  |  | 1 | NO. | ALU.HANDLE WITH C.P.SCREWS | 30 | NO. | 30 | [20 empty] | ¦
| 4 core 6 sq mm pvc armoured UG cable |  |  |  | 1 | NO. | DOOR STOPPER | 25 | NO. | 25 | [20 empty] | ¦
| 4 core 10 sq mm pvc armoured UG cable | [8 empty] | - | [20 empty] | ¦
| 4 core 16 sq mm pvc armoured UG cable | [5 empty] | TOTAL FOR 1.64 SQM |  |  | 2737.17 | [20 empty] | ¦
| PVC SHEATHED CABLE ALUMINIUM SC CONDUCTOR | [8 empty] | - | [20 empty] | ¦
| 1.5 sq mm (1/1.4) cable 250V Grade | [5 empty] | RATE PER SQM |  |  | 1669.01 | [20 empty] | ¦
| 2.5 sq mm (1/1.8) cable 1100V Grade | [8 empty] | = | [20 empty] | ¦
| 4 sq mm (1/2.24) cable 1100V Grade |  |  |  | 22.2(a) |  | TW single leaf glazed window
| 6 sq mm (1/2.8) cable 1100V Grade | [5 empty] | shutter for frame of overall height 135cm
| 10 sq mm (1/3.5) cable 1100V Grade | [5 empty] | -
| 16 sq mm (7/1.7) cable 1100V Grade |  |  |  | 0.00665 | cum | TW scantling below 2m length | 57165 | CUM | 380.15
| 25 sq mm (7/2.14) cable 1100V Grade |  |  |  | 0.32346 | SQM | frosted glass 3mmthick | 160 | CUM | 51.75
| PVC SHEATHED CABLE SC ALUMINIUM CONDUCTOR |  |  |  | 0.4766 | SQM | LABOUR CHARGE | 320 | SQM | 152.51
| 1.5 sq mm 1/1.4 or equivalent multi core cable 1100V Grade |  |  |  | 3 | NO. | 3" ALU BUTT HINGES | 25 | NO. | 75
| 2.5 sq mm 1/1.8 or equivalent multi core cable 1100V Grade |  |  |  | 2 | NO. | 2"X5/16" ALU. TOWERBOLT | 20 | NO. | 40
| 4 sq mm 1/2.24 or equivalent multi core cable 1100V Grade |  |  |  | 1 | NO. | NYLON BUSH with screws | 8 | NO. | 8
| 6 sq mm 1/2.8 or equivalent multi core cable 1100V Grade |  |  |  | 1 | NO. | 6" hooks and eyes | 15.6 | NO. | 15.6
| 10 sq mm 1/2.8 or equivalent multi core cable 1100V Grade | [8 empty] | -
| 16 sq mm 1/1.7 or equivalent multi core cable 1100V Grade | [5 empty] | TOTAL FOR .4766 SQM |  |  | 723.01
| 25 sq mm 7/2.14 or equivalent multi core cable 1100V Grade | [8 empty] | -
| 25 sq mm 7/2.14 or equivalent multi core cable 1100V Grade | [5 empty] | RATE PER SQM |  |  | 1517.02
| 35 sq mm 7/2.5 or equivalent multi core cable 1100V Grade | [8 empty] | =
| 50 sq mm 7/3.06 or equivalent multi core cable 1100V Grade |  |  |  | 22.2(c) | * | TW single leaf glazed window
shutter for frame of overall height 105cm
-
[5 empty] | 0.0054 | cum | TW scantling below 2m length | 57165 | CUM | 308.69
[5 empty] | 0.23871 | SQM | frosted glass 3mmthick | 160 | CUM | 38.19
[5 empty] | 0.362 | SQM | LABOUR CHARGE | 320 | SQM | 115.84
[5 empty] | 3 | NO. | 3" ALU BUTT HINGES | 25 | NO. | 75
[5 empty] | 2 | NO. | 2"X5/16" ALU. TOWERBOLT | 20 | NO. | 40
[5 empty] | 1 | NO. | NYLON BUSH with screws | 8 | NO. | 8
[5 empty] | 1 | NO. | 6" hooks and eyes | 15.6 | NO. | 15.6
-
[7 empty] | TOTAL FOR .362 SQM |  |  | 601.32
-
[7 empty] | RATE PER SQM |  |  | 1661.1
=
[5 empty] | 22.2(d) | * | TW Swing type ventilater
of size 90x 60cm
-
[5 empty] | 0.0053 | cum | TW scantling below 2m length | 57165 | CUM | 302.97
[5 empty] | 0.2745 | SQM | frosted glass 3mmthick | 160 | CUM | 43.92
[5 empty] | 0.4 | SQM | LABOUR CHARGE | 267 | SQM | 106.8
[5 empty] | 2 | pair | pivoted hinges with screw | 8.5 | pair | 17
[5 empty] | 1 | NO. | 3" hooks and eyes | 12.6 | NO. | 12.6
[5 empty] | 1 | NO. | 8" hooks and eyes | 20.6 | NO. | 20.6
-
[7 empty] | TOTAL FOR .362 SQM |  |  | 503.89
-
[7 empty] | RATE PER SQM |  |  | 1259.73
=
[5 empty] | 22.3 |  | TW double leaf shutter for ward robe / cup board
[7 empty] | - | - | -
SHUTTER SIZE 1.2X2.1 =2.52M2
TW scantling(OVER 2M) -1X2X2.1X0.075X0.0375=0.0118
TW scantling(below 2M) -1X2X1.2X0.075X0.0375=0.00675
Shutter styles(vertical) -1X4X1.95X0.075X0.0375=0.02194
Shutter styles(Horizantal) -2X2X0.4X0.075X0.0375=0.0045
0.0332
Shutter(OSL Board) -1X2X1.825X0.4=1.46m2
Shutter area -1X1X1.05X1.95=2.05 m2
[5 empty] | 0.0118 | CUM | T.W.SCANTLING above 2M length | 65420 | CUM | 771.96
[5 empty] | 0.0332 | CUM | T.W.SCANTLING below 2M length | 57165 | CUM | 1897.88
[5 empty] | 0.01855 | CUM | LABOUR FOR WROUGHT &PUTUP | 3035 | CUM | 56.3
[5 empty] | 1.46 | SQM | BISON PANEL 8MMTK. OSL | 385.89 | SQM | 563.4
[5 empty] | 2.05 | SQM | LABOUR CHARGE FOR SHUTTER | 287 | SQM | 588.35
[5 empty] | 2 | NO. | 3"X5/8"ALU.TOWER BOLT | 7.5 | NO. | 15
[5 empty] | 6 | NO. | 3" ALU BUTT HINGES | 25 | NO. | 150
[5 empty] | 2 | NO. | ORNAMENTAL; HANDLE WITH SCREWS | 50 | NO. | 100
[5 empty] | 1 | NO. | LOCKS &KEY | 50 | NO. | 50
[5 empty] | 2.52 | SQM | VARNISH TWO COATS | 51.25 | SQM | 129.15
[7 empty] | SUNDRIES FOR NAILS,PLUGS ETC. | L.S |  | 0.21
-
[7 empty] | TOTAL FOR 2.52 SQM |  |  | 4322.25
-
[7 empty] | RATE PER SQM |  |  | 1715.18
=
[6 empty] | * | BEST VARNISHING ONE COAT OVER WOOD WORK
[7 empty] | - | -
[5 empty] | 0.77 | Lit. | BEST VARNISH | 210 | Lit. | 161.7
[5 empty] | 0.61 | Lit. | LINSEED OIL BOILED | 25 | Lit. | 15.25
[5 empty] | 0.7 | No. | PAINTER-I | 120 | EACH | 84
[5 empty] | 0.7 | No. | MAZDOOR-I | 95 | EACH | 66.5
[6 empty] | L.S | SUNDRIES FOR BRUSHES,ETC |  | L.S | 1.5
-
[7 empty] | TOTAL FOR TEN SQM |  |  | 328.95
-
[7 empty] | RATE PER SQM |  |  | 32.9
=
[6 empty] | * | BEST VARNISHING TWO COAT OVER WOOD WORK
[7 empty] | - | -
[5 empty] | 1.2 | Lit. | BEST VARNISH | 210 | Lit. | 252
[5 empty] | 0.9 | Lit. | LINSEED OIL BOILED | 25 | Lit. | 22.5
[5 empty] | 1.1 | No. | PAINTER-I | 120 | EACH | 132
[5 empty] | 1.1 | No. | MAZDOOR-I | 95 | EACH | 104.5
[6 empty] | L.S | SUNDRIES FOR BRUSHES,ETC |  | L.S | 1.5
-
[7 empty] | TOTAL FOR TEN SQM |  |  | 512.5
-
[7 empty] | RATE PER SQM |  |  | 51.25
=
[5 empty] | 23.3 |  | Supplying and fixing of Magnetic Door Catches |  |  | 35
[5 empty] | 23.2 | * | Supplying and fixing 3mm thick pin | [23 empty] | ¦
[7 empty] | headed glass panels 450x1350 | [23 empty] | ¦
[7 empty] | - | - | [22 empty] | ¦
[5 empty] | 0.5334 | Sqm | 3mm glass frosted | 160 | Sqm | 85.34 | [20 empty] | ¦
[5 empty] | 4.24 | Rmt | 12x12mm Alu.Beedings | 13.66 | Rmt | 57.92 | [20 empty] | ¦
[5 empty] | 16 | No. | Alu. bolts and nuts | 0.5 | Each | 8 | [20 empty] | ¦::
[5 empty] | 0.5334 | Sqm | Labour for fixing glass paneles | 31.25 | Sqm | 16.67
[6 empty] | L.S | Sundries |  | L.S | 0
[7 empty] | (1.08SQM LABOUR =.25CARPENTER-II) | [23 empty] | ¦
[10 empty] | - | [20 empty] | ¦
[7 empty] | Total for 0.5334 Sqm |  |  | 167.93 | [20 empty] | ¦
[10 empty] | - | [20 empty] | ¦
[7 empty] | Rate for one Sqm. |  |  | 314.8 | [20 empty] | ¦
=
[5 empty] | 24. | * | STEEL GRILLS FOR WINDOWS & VENTILATER | [23 empty] | ¦
[7 empty] | WITH SUITABLE LEDGES | [23 empty] | ¦
[7 empty] | - | [23 empty] | ¦
[5 empty] | 1 | Kg | RATE AS PER SR | 37 | Kg | 37 | [20 empty] | ¦
[10 empty] | = | [20 empty] | ¦
¦
[5 empty] | 25. | * | Supplying and fixing M.S.Hold |  | EACH | 3.7 | [20 empty] | ¦
[7 empty] | fast with screws |  |  | = | [20 empty] | ¦
¦
[5 empty] | 28. | * | FINISHING THE TOP OF FLOORING | [23 empty] | ¦
[7 empty] | WITH C.M(1:4)20mm THICK | [23 empty] | ¦
[7 empty] | - | [23 empty] | ¦
[5 empty] | 0.22 | CUM | CEMENT MORTAR(1:4) | #REF! | CUM | #REF! | [20 empty] | ¦
[5 empty] | 2.2 | NO | MASON I | 150 | NO | 330 | [20 empty] | ¦
[5 empty] | 0.5 | NO | MAZDOOR I | 95 | NO | 47.5 | [20 empty] | ¦
[5 empty] | 3.2 | NO | MAZDOOR II | 85 | NO | 272 | [20 empty] | ¦
[6 empty] | L.S | SUNDRIES |  | L.S | 0 | [20 empty] | ¦
[10 empty] | - | [20 empty] | ¦
[7 empty] | TOTAL FOR 10 SQM |  |  | #REF! | [20 empty] | ¦
[10 empty] | - | [20 empty] | ¦
[7 empty] | RATE PER SQM |  |  | #REF! | [20 empty] | ¦
[10 empty] | = | [20 empty] | ¦
[5 empty] | 29.2 | * | MOSAIC FLOORING IN C.M(1:3) | [23 empty] | ¦
[7 empty] | USING GREY COLOUR TILES | [23 empty] | ¦
[7 empty] | - | [23 empty] | ¦
[5 empty] | 160 | NOS | COST OF GRAY COLOUR TILES | 8240 | 1000 Nos | 1318.4 | [20 empty] | ¦::
25X25X2cm
[5 empty] | 0.21 | CUM | C.M(1:3) | #REF! | CUM | #REF!
[7 empty] | LABOUR FOR LAYING & POINTING | [23 empty] | ¦
[5 empty] | 1.1 | NO | MASON I | 150 | NO | 165 | [20 empty] | ¦
[5 empty] | 1.1 | NO | MASON II | 135 | NO | 148.5 | [20 empty] | ¦
[5 empty] | 2.2 | NO | MAZDOOR I | 95 | NO | 209 | [20 empty] | ¦
[5 empty] | 2.2 | NO | MAZDOOR II | 85 | NO | 187 | [20 empty] | ¦
[5 empty] | 22 | Kg | CEMENT | 3800 | M.T | 83.6 | [20 empty] | ¦
[5 empty] | 1.6 | NO | MASON II | 135 | NO | 216 | [20 empty] | ¦
[5 empty] | 0.5 | NO | MAZDOOR I | 95 | NO | 47.5 | [20 empty] | ¦
[5 empty] | 1.1 | NO | MAZDOOR II | 85 | NO | 93.5 | [20 empty] | ¦
[7 empty] | POLISHING | [23 empty] | ¦
[5 empty] | 1 | L.S | HIRE CHARGES FOR POWER POLISH | 35 | L.S | 35 | [20 empty] | ¦
[5 empty] | 1 | L.S | ELCT.CHARGES | 15 | L.S | 15 | [20 empty] | ¦
[5 empty] | 1 | L.S | COST OF POLISHING STONE | 58.33 | L.S | 58.33 | [20 empty] | ¦
[5 empty] | 1.1 | NO | MOSAIC POLISHER FOR POLISHING | 120 | NO | 132 | [20 empty] | ¦
[5 empty] | 2.2 | NO | MAZDOORII FOR WATER,WASHING ETC | 85 | NO | 187 | [20 empty] | ¦
[6 empty] | L.S | SUNDRIES |  | L.S | 0 | [20 empty] | ¦
[10 empty] | - | [20 empty] | ¦
[7 empty] | TOTAL FOR 10 SQM |  |  | #REF! | [20 empty] | ¦
[10 empty] | - | [20 empty] | ¦
[7 empty] | RATE PER SQM |  |  | #REF! | [20 empty] | ¦
[10 empty] | = | [20 empty] | ¦
[5 empty] | 29.5 | * | Providing White/Color ceramic floor tiles (Anti-skid)of | [23 empty] | ¦
[7 empty] | any size 0f 6mm T.K including pointing etc., | [23 empty] | ¦
[7 empty] | as directed by the Dept.Officers. | [23 empty] | ¦
[7 empty] | - | - | [22 empty] | ¦
[5 empty] | 10 | SQM | COST OF CERAMIC FLOOR TILES | 301 | SQM | 3010 | [20 empty] | ¦
[5 empty] | 0.21 | CUM | C.M(1:3) | #REF! | CUM | #REF! | [20 empty] | ¦
[7 empty] | LABOUR FOR LAYING & POINTING | [23 empty] | ¦
[5 empty] | 1.1 | NO | MASON I | 150 | NO | 165 | [20 empty] | ¦
[5 empty] | 1.1 | NO | MASON II | 135 | NO | 148.5 | [20 empty] | ¦
[5 empty] | 2.2 | NO | MAZDOOR I | 95 | NO | 209 | [20 empty] | ¦
[5 empty] | 2.2 | NO | MAZDOOR II | 85 | NO | 187
[5 empty] | 20 | Kg | CEMENT | 3800 | M.T | 76
[5 empty] | 2 | Kg | WHITE CEMENT/COLOUR CEMENT | 19 | Kg | 38
[5 empty] | 1.6 | NO | MASON II | 135 | NO | 216
[5 empty] | 0.5 | NO | MAZDOOR I | 95 | NO | 47.5
[5 empty] | 1.1 | NO | MAZDOOR II | 85 | NO | 93.5
[6 empty] | L.S | SUNDRIES |  | L.S | 0
-
[7 empty] | TOTAL FOR 10 SQM |  |  | #REF!
-
[7 empty] | RATE PER SQM |  |  | #REF!
=
[5 empty] | 29.4 | * | Suppling and laying White/Plain colour
Glazed tiles in C.M(1:2)
-
[5 empty] | 1.86 | SQM | COST OF GLAZED TILES | 325 | SQM | 604.5
[5 empty] | 0.4 | Kg | White Cement / Colour cement | 19 | Kg | 7.6
[5 empty] | 0.02 | CUM | C.M(1:2) | #REF! | CUM | #REF!
[5 empty] | 1 | NO | MASON I | 150 | NO | 150
[5 empty] | 1 | NO | Mazdoor-I | 95 | NO | 95
[6 empty] | L.S | SUNDRIES |  | L.S | 0
-
[7 empty] | TOTAL FOR 1.860 SQM |  |  | #REF!
-
[7 empty] | RATE PER SQM |  |  | #REF!
=
[5 empty] | 30. | * | FINISHING THE TOP OF FLOORING
WITH C.M(1:4)20mm THICK
(NO SAND)USING GRANITECHIPS
OF 10mm&BELOW (ELLISPATTERN)
-
[5 empty] | 0.24 | CUM | STONE JELLY 3mm to 10mm | #REF! | CUM | #REF!
[5 empty] | 0.117 | M.T | CEMENT | 3800 | M.T | 444.6
[5 empty] | 0.5 | NO | MASON I | 150 | NO | 75
[5 empty] | 1.1 | NO | MAZDOOR I | 95 | NO | 104.5
[5 empty] | 4.3 | NO | MAZDOOR II | 85 | NO | 365.5
[6 empty] | L.S | SUNDRIES |  | L.S | 0
-
[7 empty] | TOTAL FOR 10 SQM |  |  | #REF!
-
[7 empty] | RATE PER SQM |  |  | #REF!
=
[5 empty] | 31. | * | WEATHERING COURSE WITH BRICK
JELLY LIME IN RATIO 32:121/2
BY VOLUMN WELL WATERING
CONSOLIDATED WITH WOODEN
BEATERS TO REQUIRED SLOP
-
[5 empty] | 12.8 | CUM | BROKEN BRICKJELLY2OmmGAUGE | #REF! | CUM | #REF!
[5 empty] | 5 | CUM | COST OF LIME STONE | #REF! | CUM | #REF!
[5 empty] | 1.8 | NO | MASON I | 150 | NO | 270
[5 empty] | 17.7 | NO | MAZDOOR I | 95 | NO | 1681.5
[5 empty] | 14.1 | NO | MAZDOOR II | 85 | NO | 1198.5
[6 empty] | L.S | SUNDRIES |  | L.S | 0
-
[7 empty] | TOTAL FOR 10 CUM |  |  | #REF!
-
[7 empty] | RATE PER CUM |  |  | #REF!
=
[6 empty] | ** | POINTING WITH C.M.(1:3)FOR
PRESSED TILES
-
[5 empty] | 0.04 | CUM | CEMENT MORTER(1:3) | #REF! | CUM | #REF!
[5 empty] | 2.2 | NO | MASON II | 135 | NO | 297
[5 empty] | 0.5 | NO | MAZDOOR I | 95 | NO | 47.5
[5 empty] | 1.1 | NO | MAZDOOR II | 85 | NO | 93.5
[6 empty] | L.S | SUNDRIES |  | L.S | 0
-
[7 empty] | TOTAL FOR 10 SQM |  |  | #REF!
-
[7 empty] | RATE PER SQM |  |  | #REF!
=
[5 empty] | 32.1 | * | FINISHING TOP OF ROOF WITH
ONE COURSE OF PRESSED TILES
OVER A BED OF C.M(1:3),
20mmTHICK MIXED WITH WATER PROOF COMPOUND
AT 2% BY WEIGHT OF CEMENT
-
[5 empty] | 190 | NOS | PRESSED TILES 23X23X2cm | 4500 | 1000 Nos | 855
[5 empty] | 0.12 | CUM | C.M(1:3) | #REF! | CUM | #REF!
[5 empty] | 10 | SQM | POINTING WITH C.M(1:3) | #REF! | SQM | #REF!
[5 empty] | 1.54 | Kg | WPC | 30 | Kg | 46.2
[5 empty] | 1.1 | NO | MASON I | 150 | NO | 165
[5 empty] | 2.1 | NO | MASON II | 135 | NO | 283.5
[5 empty] | 2.2 | NO | MAZDOOR I | 95 | NO | 209
[5 empty] | 1.1 | NO | MAZDOOR II | 85 | NO | 93.5
[6 empty] | L.S | SUNDRIES |  | L.S | 0
-
[7 empty] | TOTAL FOR 10 SQM |  |  | #REF!
-
[7 empty] | RATE PER SQM |  |  | #REF!
=
[5 empty] | 32.2 | * | FINISHING TOP OF ROOF WITH
ONE COURSE OF PRESSED TILES
OVER A BED OF C.M(1:3),
20mmTHICK MIXED WITH WATER PROOF COMPOUND
AT 2% BY WEIGHT OF CEMENT
-
[5 empty] | 190 | NOS | PRESSED TILES 23X23X18MM | 3550 | 1000 Nos | 674.5
[5 empty] | 0.12 | CUM | C.M(1:3) | #REF! | CUM | #REF!
[5 empty] | 10 | SQM | POINTING WITH C.M(1:3) | #REF! | SQM | #REF!
[5 empty] | 5.8 | Kg | WPC | 30 | Kg | 174
[5 empty] | 1.1 | NO | MASON I | 150 | NO | 165
[5 empty] | 2.1 | NO | MASON II | 135 | NO | 283.5
[5 empty] | 2.2 | NO | MAZDOOR I | 95 | NO | 209
[5 empty] | 1.1 | NO | MAZDOOR II | 85 | NO | 93.5
[6 empty] | L.S | SUNDRIES |  | L.S | 0
-
[7 empty] | TOTAL FOR 10 SQM |  |  | #REF!
-
[7 empty] | RATE PER SQM |  |  | #REF!
=
[5 empty] | 33. | * | PLASTERING C.M(1:5) 12mmTHICK
-
[5 empty] | 0.14 | CUM | CEMENT MORTAR(1:5) | #REF! | CUM | #REF!
[5 empty] | 1.1 | NO. | MASON I | 150 | NO. | 165
[5 empty] | 0.5 | NO. | MAZDOOR I | 95 | NO. | 47.5
[5 empty] | 1.1 | NO. | MAZDOOR II | 85 | NO. | 93.5
[6 empty] | L.S | SUNDRIES |  | L.S | 0
-
[7 empty] | TOTAL FOR 10 SQM |  |  | #REF!
-
[7 empty] | RATE PER SQM |  |  | #REF!
=
[5 empty] | 34. | * | PLASTERING C.M(1:4) 12mmTHICK
-
[5 empty] | 0.14 | CUM | CEMENT MORTAR(1:4) | #REF! | CUM | #REF!
[5 empty] | 1.1 | NO. | MASON I | 150 | NO. | 165
[5 empty] | 0.5 | NO. | MAZDOOR I | 95 | NO. | 47.5
[5 empty] | 1.1 | NO. | MAZDOOR II | 85 | NO. | 93.5
[6 empty] | L.S | SUNDRIES |  | L.S | 0
-
[7 empty] | TOTAL FOR 10 SQM |  |  | #REF!
-
[7 empty] | RATE PER SQM |  |  | #REF!
=
[5 empty] | 35. | * | PLASTERING C.M(1:3) 10mmTHICK
-
[5 empty] | 0.1 | CUM | CEMENT MORTAR(1:3) | #REF! | CUM | #REF!
[5 empty] | 1.1 | NO. | MASON I | 150 | NO. | 165
[5 empty] | 1.1 | NO. | MAZDOOR I | 95 | NO. | 104.5
[5 empty] | 1.1 | NO. | MAZDOOR II | 85 | NO. | 93.5
[6 empty] | L.S | SUNDRIES |  | L.S | 0
-
[7 empty] | TOTAL FOR 10 SQM |  |  | #REF!
-
[7 empty] | RATE PER SQM |  |  | #REF!
=
[6 empty] | * | PLASTERING C.M(1:3)12mmTHICK
MIXEDWITH WATER PROOF COMPOUND
2Kg/10 SQM
-
[5 empty] | 0.14 | CUM | CEMENT MORTAR(1:3) | #REF! | CUM | #REF!
[5 empty] | 1.1 | NO. | MASON I | 150 | NO. | 165
[5 empty] | 0.5 | NO. | MAZDOOR I | 95 | NO. | 47.5
[5 empty] | 1.1 | NO. | MAZDOOR II | 85 | NO. | 93.5
[5 empty] | 2 | Kg | WATER PROOF COMPOUNDS | 30 | Kg | 60
[6 empty] | L.S | SUNDRIES |  | L.S | 0
-
[7 empty] | TOTAL FOR 10 SQM |  |  | #REF!
-
[7 empty] | RATE PER SQM |  |  | #REF!
=
[5 empty] | 36. | * | Providing Band with C.M 1:5, 12mm thick
and 75mmwide in all floors including
finishing with neat cement scaffolding
curing etc complete.
[7 empty] | - | -
[6 empty] | a. | 150mm Thick Band
[6 empty] | - | -
[5 empty] | 0.014 | Cum | Cement mortar1:5 | #REF! | Cum | #REF!
[5 empty] | 0.3 | No. | Masn Ist | 150 | No. | 45
[5 empty] | 0.3 | No. | Mazdoor Ist | 95 | No. | 28.5
[6 empty] | L.S | Sundries |  | L.S | 0
-
[7 empty] | Total for 6.77Rmt |  |  | #REF!
-
[7 empty] | Rate per Rmt. |  |  | #REF!
=
[6 empty] | b. | 75mm Thick Band
[6 empty] | - | -
[5 empty] | 0.007 | Cum | Cement mortar1:5 | #REF! | Cum | #REF!
[5 empty] | 0.2 | No. | Masn Ist | 150 | No. | 30
[5 empty] | 0.2 | No. | Mazdoor Ist | 95 | No. | 19
[7 empty] | Sundries |  |  | 0
-
[7 empty] | Total for 6.77Rmt |  |  | #REF!
-
[7 empty] | Rate per Rmt. |  |  | #REF!
=
[6 empty] | c. | 50mm Thick Band
[6 empty] | - | -
[5 empty] | 0.0047 | Cum | Cement mortar1:5 | #REF! | Cum | #REF!
[5 empty] | 0.15 | No. | Masn Ist | 150 | No. | 22.5
[5 empty] | 0.15 | No. | Mazdoor Ist | 95 | No. | 14.25
[7 empty] | Sundries |  |  | 0
-
[7 empty] | Total for 6.77Rmt |  |  | #REF!
-
[7 empty] | Rate per Rmt. |  |  | #REF!
=
[5 empty] | 37.1 | * | WHITE WASHING THREE COAT
-
[5 empty] | 0.09 | CUM | SLACKED SHELL LIME | 773 | CUM | 69.57
[5 empty] | 2.2 | NO. | MASON II | 135 | NO. | 297
[5 empty] | 0.5 | NO. | MAZDOOR I | 95 | NO. | 47.5
[5 empty] | 3.8 | NO. | MAZDOOR II | 85 | NO. | 323
[6 empty] | L.S | SUNDRIES FOR BRUSH,BLUE,GUM ETC |  | L.S | 1.5
-
[7 empty] | TOTAL FOR 100 SQM |  |  | 738.57
-
[7 empty] | RATE PER SQM |  |  | 7.39
=
[5 empty] | 38.1. | * | CEMENT PAINTING TWO COATS
OVER THE PRIMER COAT OF
APPROVED CEMENT PAINT FOR NEW
PLASTERED SURFACES
-
[5 empty] | 4.8 | Kg | CEMENT PAINT | 35 | Kg | 168
[5 empty] | 0.75 | NO. | PAINTER I | 120 | NO. | 90
[5 empty] | 0.75 | NO. | MAZDOOR I | 95 | NO. | 71.25
[5 empty] | 1.2 | NO. | MAZDOOR II | 85 | NO. | 102
[6 empty] | L.S | SUNDRIES FOR BRUSH ETC |  | L.S | 1.45
-
[7 empty] | TOTAL FOR 10 SQM |  |  | 432.7
-
[7 empty] | RATE PER SQM |  |  | 43.27
=
[5 empty] | 38.2 | * | Matt paint
===========
[5 empty] | 3.08 | Lts | Matt paint | 120 | Lts | 369.6
[5 empty] | 0.5 | No. | Painter Ist | 120 | No. | 60
[5 empty] | 0.5 | No. | Mazdoor Ist | 95 | No. | 47.5
[5 empty] | 0.8 | No. | Mazdoor IInd | 85 | No. | 68
[6 empty] | L.S | SUNDRIES FOR BRUSH ETC |  | L.S | 1.5
-
[7 empty] | Total for 10 Sqm |  |  | 546.6
-
[7 empty] | Rate for one Sqm. |  |  | 54.66
=
[5 empty] | 40. | * | PAINTING TWO COATS OVER NEW
WOOD WORKS WITH IIND CLASS
SYNTHETIC ENAMEL PAINT
-
[5 empty] | 1.44 | LIT | READY MIXED PRIMER PAINT | 100 | LIT | 144
[5 empty] | 0.7 | NO | PAINTER I | 120 | NO | 84
[5 empty] | 2.55 | LIT | READY MIXED IIND CLASS PAINT | 160 | LIT | 408
[5 empty] | 1.2 | NO | PAINTER I | 120 | NO | 144
[6 empty] | L.S | SUNDRIES FOR BRUSHES,ETC |  | L.S | 1.5
-
[7 empty] | TOTAL FOR 10 SQM |  |  | 781.5
-
[7 empty] | RATE PER SQM |  |  | 78.15
=
[5 empty] | 41 | * | PAINTING TWO COATS OVER NEW
IRON WORKS WITH IIND CLASS
SYNTHETIC ENAMEL PAINT
-
[5 empty] | 2.22 | LIT | READY MIXED IIND CLASS PAINT | 150 | LIT | 333
[5 empty] | 1.1 | NO | PAINTER I | 120 | NO | 132
[6 empty] | L.S | SUNDRIES FOR BRUSHES,ETC |  | L.S | 1.5
-
[7 empty] | TOTAL FOR 10 SQM |  |  | 466.5
-
[7 empty] | RATE PER SQM |  |  | 46.65
[5 empty] | 238 | * | ANTI-CORROSIVE TREATMENT FOR STEEL
FEBRICATION (RCC WORKS)
-
[5 empty] | 20 | LIT | ANTI-CORROSIVE(COROLOK-CP | 105.45 | LIT | 2109
/PROTEKLOL) CHEMICALS
[5 empty] | 50 | Kg | CEMENT | 3.8 | Kg | 190
[5 empty] | 1 | L.S | BRUSHES GLOVES ETC | 75 | L.S | 75
[5 empty] | 1 | L.S | TRANSPORTING AND HANDLING | 40 | L.S | 40
[5 empty] | 2.5 | L.S | PAINTERII | 110 | L.S | 275
[6 empty] | L.S | SUNDRIES FOR BRUSHES,CLOTH ETC |  | L.S | 1.5
-
[7 empty] | TOTTAL FOR 1 MT |  |  | 2690.5
-
[5 empty] | 42. | * | SUPPLYING AND FABRICATING AND
PLACING M.S RODS/RTS ROD (upto 16mm dia)
-
[5 empty] | 1 | QUTL | R.T.S RODS/M.S.RODS UPTO 16MM DIA | 28000 | MT | 2800
[5 empty] | 0.01 | QUTL | BINDING WIRE | 30000 | MT | 30
[5 empty] | 3.5 | NO | FITTER I | 130 | Each | 455 |  |  |  | 110.4
[5 empty] | 1.3 | Kg | Cement for slurry | 3.8 | Kg | 4.94 |  |  |  | 114
[5 empty] | 0.25 | NO | Painter-II | 110 | Each | 27.5
[6 empty] | L.S | SUNDRIES |  | L.S | 0
-
[7 empty] | TOTTAL FOR 1 QTL |  |  | 3317.44
-
[7 empty] | RATE PER M.T |  |  | 33174.4
=
b. above 16mm dia
[5 empty] | 1 | QUTL | R.T.S RODS/M.S.RODS ABOVE 16MM DIA | 26500 | MT | 2650
[5 empty] | 0.01 | QUTL | BINDING WIRE | 30000 | MT | 30
[5 empty] | 3.5 | NO | FITTER I | 130 | Each | 455
[5 empty] | 1.3 | Kg | Cement for slurry | 3.8 | Kg | 4.94
[5 empty] | 0.25 | NO | Painter-II | 110 | Each | 27.5
[6 empty] | L.S | SUNDRIES |  | L.S | 0
-
[7 empty] | TOTTAL FOR 1 QTL |  |  | 3167.44
-
[7 empty] | RATE PER M.T |  |  | 31674.4
=
[5 empty] | 43. | a. | SUPPLYING AND FABRICATING AND
PLACING R.T.S RODS/MS RODS upto 16mm dia(without cement slurry)
-
[5 empty] | 1 | QUTL | R.T.S RODS/M.S.RODS UPTO 16MM DIA | 28000 | MT | 2800
[5 empty] | 0.01 | QUTL | BINDING WIRE | 30000 | MT | 30
[5 empty] | 3.5 | NO | FITTER I | 130 | NO | 455
[6 empty] | L.S | SUNDRIES |  | L.S | 0
-
[7 empty] | TOTTAL FOR 1 QTL |  |  | 3285
-
[7 empty] | RATE PER M.T |  |  | 32850
[6 empty] | b. | SUPPLYING AND FABRICATING AND
PLACING R.T.S RODS/MS RODS above 16mm dia(without cement slurry)
-
[5 empty] | 1 | QUTL | R.T.S RODS/M.S.RODS ABOVE 16MM DIA | 26500 | MT | 2650
[5 empty] | 0.01 | QUTL | BINDING WIRE | 30000 | MT | 30
[5 empty] | 3.5 | NO | FITTER I | 130 | NO | 455
[6 empty] | L.S | SUNDRIES |  | L.S | 0
-
[7 empty] | TOTTAL FOR 1 QTL |  |  | 3135
-
[7 empty] | RATE PER M.T |  |  | 31350
[5 empty] | 44.1 | * | SUPPLY AND FIXING OF
110mmDIA P.V.C RAIN WATER
DOWN FALL PIPE
-
[5 empty] | 3 | RMT | 110mmDIA P.V.C PIPE | 120 | RMT | 360
[5 empty] | 1 | NO. | 110mmDIA P.V.C PLAIN BEND | 65 | NO. | 65
[5 empty] | 1 | NO. | 110mmDIA P.V.C SHOE | 45 | NO. | 45
[5 empty] | 2 | NO. | SPECIAL CLAMP | 16.44 | NO. | 32.88
[5 empty] | 1 | NO. | C.I. GRATING 100mm DIA | 18 | NO. | 18
[5 empty] | 0.5 | NO. | PLUMBER I | 130 | NO. | 65
[6 empty] | L.S | COST OF PLUG SCREWS , RUBBER |  | L.S | 0.75
LUBRICANT ETC
-
[7 empty] | TOTAL FOR 3 RMT |  |  | 586.63
-
[7 empty] | RATE PER RMT |  |  | 195.54
=
[5 empty] | 45. |  | STUCCO PLASTERING 12mm tk.
CHIPSUSING 86.5KgCEMENT AND
.15CUM FOR 10 SQM
-
[5 empty] | 0.15 | CUM | BLUE METEL 3-10mm HBG | #REF! | CUM | #REF!
[5 empty] | 0.0865 | M.T | CEMENT | 3800 | M.T | 328.7
[5 empty] | 1.6 | NO | MASON I | 150 | NO | 240
[5 empty] | 0.5 | NO | MAZDOOR I | 95 | NO | 47.5
[5 empty] | 1.1 | NO | MAZDOOR II | 85 | NO | 93.5
[6 empty] | L.S | SUNDRIES |  | L.S | 0
-
[7 empty] | TOTAL FOR 10 SQM |  |  | #REF!
-
[7 empty] | RATE PER SQM |  |  | #REF!
=
[5 empty] | 46. | * | SUPPLYING AND FIXING OF 20MM
DIA ALUMINIUM HANGER ROD TO
THE REQUIRED LENGTH WITH
ALUMINUM END BRACKETS INCLUDING
COST OF SCREWS TW PLUGS AND
LABOUR CHARGES FOR FIXING IN
POSTION COMPLETE IN ALL RESPECT
AND AS DIRECTED BY THE DEPT,
OFFICERS
=
[5 empty] | 1 | Rmt | 2omm alu. hanger rod | 50 | Rmt | 50
[5 empty] | 1 | Set | Alu.Bracket with screws | 9 | Set | 9
[6 empty] | L.S | Sundries FOR PLUGS ,NAILS AND LABOUR ETC., |  | L.S | 7
-
[7 empty] | Total for 1 Rmt |  |  | 66
=
[5 empty] | 47. | * | SUPPLY AND FIXING ALUMINUM TOWEL RAIL OF
70CM LONG INCLUDING COST OF SCREW TW
PLUGS AND LABOURS CHARGES FOR FIXING IN
POSITION ETC COMPLETE IN ALL RESPECT AND
AS DIRECTED BY THE DEPT OFFICERS.
[7 empty] | - | -
[5 empty] | 1 | no | Alu.Towel rail 75Cm long | 27.3 | Each | 27.3
[6 empty] | L.S | Alu. Bolt With screws |  | L.S | 7.5
[6 empty] | L.S | Labour for fixing and cost of |  | L.S | 1.2
[7 empty] | T.W.Pluges |  |  | -
[7 empty] | Total for 1 Rmt |  |  | 36
=
[5 empty] | 48. | * | SUPPLING AND FIXING COAT STAND
WITH FIVE PINS
-
[5 empty] | 1 | no | Cost of Coat stand | 20 | Each | 20
[6 empty] | L.S | Labour for fixing |  | L.S | 5
-
[7 empty] | Total for 1 No. |  |  | 25
=
[5 empty] | 49. | * | SUPPLING AND FIXING OF PICTURE HOOKS
[7 empty] | - | -
[5 empty] | 1 | no | Cost of Picture hooks | 1 | Each | 1
[6 empty] | L.S | Labour for fixing |  | L.S | 0.25
-
[7 empty] | Total for 1 No. |  |  | 1.25
-
[5 empty] | 50.1 | * | Supplying and fixing of Precast slab
50mm thick made in C.C 1:3:6 using 20mm
Hbs jelly ,moulding the slab, laying,
curing,transporting and placing in
possition etc complete
[7 empty] | - | -
[5 empty] | 9 | Cum | 20mm HBS Jelly | #REF! | Cum | #REF!
[5 empty] | 4.5 | Cum | C.M. 1:3 | #REF! | Cum | #REF!
[5 empty] | 1.8 | No. | Mason IInd | 135 | Each | 243
[5 empty] | 17.7 | No. | Mazdoor Ist | 95 | Each | 1681.5
[5 empty] | 14.1 | No. | Mazdoor IInd | 85 | Each | 1198.5
-
[7 empty] | Total for 10 cum |  |  | #REF!
-
[7 empty] | Rate per cum |  |  | #REF!
=
[6 empty] | ** | PRECAST Plain cement concrete P.C.C
Slabs of 50mm thick (precast slab 50mm Thick)
[7 empty] | - | -
[5 empty] | 0.314 | Cum | C.C. 1:3:6 using 20mm HBS | #REF! | Cum | #REF!
[5 empty] | 18 | No. | Precasting Charges | 2 | Each | 36
[5 empty] | 18 | No. | Transporting | 1 | Each | 18
[5 empty] | 18 | No. | Laying and Pointing | 2 | Each | 36
-
[7 empty] | Total for 6.28 Sqm |  |  | #REF!
-
[7 empty] | Rate per Sqm |  |  | #REF!
=
PCC 1:3:6, for petty works
-
[5 empty] | 0.01 | Cum | C.C. 1:3:6 using 20mm HBS | #REF! | Cum | #REF!
[5 empty] | 0.01 | cum | moulding charges | LS |  | 1.2
-
[7 empty] | Total for .01 cum |  |  | #REF!
-
[7 empty] | Rate per cum |  |  | #REF!
=
[5 empty] | 50.2 | ** | PRECAST Plain cement concrete P.C.C
KERB STONE 450x300x150mm
[7 empty] | - | -
[5 empty] | 0.405 | Cum | C.C. 1:3:6 using 20mm HBS | #REF! | Cum | #REF!
[7 empty] | 'including Transporting charges | LS
-
[7 empty] | Total for 9 m |  |  | #REF!
-
[7 empty] | Rate per M |  |  | #REF!
=
[5 empty] | 50.3 |  | PLANTING AVENUE TREES
-
[5 empty] | 4.32 | CUM | Earth work excavation | 25 | CUM | 108
[5 empty] | 1.44 | CUM | Manure | 60.5 | CUM | 87.12
[5 empty] | 1.44 | CUM | RED EARTH | 169 | CUM | 243.36
[5 empty] | 1.44 | CUM | River sand | #REF! | CUM | #REF!
[5 empty] | 2.88 | CUM | mixing charges | 10 | CUM | 28.8
[5 empty] | 20 | nos | Avenue trees | 40 | nos | 800
[5 empty] | 42 | RM | Casurina props | 10 | RM | 420
[5 empty] | 4.32 | CUM | filling chares | 7.8 | CUM | 33.7
[5 empty] | l.s |  | Maintenance charges |  |  | 2000
-
[7 empty] | Total for 20 no. |  |  | #REF!
-
[7 empty] | Total for 1 no. |  |  | #REF!
=
[5 empty] | 50.4 |  | AVENUE TREE GUARD
-
[5 empty] | 0.1 | CUM | Earth work excavation | 50 | CUM | 5
[5 empty] | 6.3 | RM | CW reepers 50x25 cm | 21 | RM | 132.3
[5 empty] | 6.3 | RM | Casurina props | 10 | RM | 63
[5 empty] | 3.15 | sqm | Chicken mesh | 22.6 | sqm | 71.19
[5 empty] | 0.25 | no | Carpenter II | 135 | no | 33.75
[5 empty] | 0.2 | no | Fitter I | 130 | no | 26
[7 empty] | sundries |  |  | 0
-
[7 empty] | Total for 1 no. |  |  | 331.24
-
[5 empty] | 50.5 |  | PROVIDING SCHME NAME BOARD
-
[5 empty] | 0.486 | cum | Earth work excavation | 25 | cum | 12.15
[5 empty] | 0.486 | cum | CC 1:5:10 | #REF! | cum | #REF!
[5 empty] | 81.75 | KG | MS angle | 30 | KG | 2452.5
[5 empty] | 7.2 | KG | MS Stiffner | 30 | KG | 216
[5 empty] | 43.68 | KG | MS Sheet | 30 | KG | 1310.4
[5 empty] | 132.63 | KG | Welding charges | 12.3 | KG | 1631.35
[5 empty] | 2.2 | sqm | Painting charges | 360 | sqm | 792
[5 empty] | LS |  | Labour for erection of board | LS |  | 250
[5 empty] | LS |  | Bolts &nuts | LS |  | 20
-
#REF!
-
[5 empty] | 86 |  | PROVIDING ANTI-TERMITE TREATMENT |  |  | 30
[5 empty] | 51. |  | PVC WATER TANK OF 700 LITRE CAPACITY |  |  | 3135
[7 empty] | Ex. free board with ISI mark |  |  | 3135
[6 empty] | * | LABOUR CHARGE FOR LAYING
JOINTING P.V.C PIPE AND SPECIALS
ABOVE G.L
-
[6 empty] | c | ABOVE G.L |  |  | 20mm Dia
[7 empty] | - |  |  | =
[5 empty] | 30 | RMT | LAYING JOINTING INCLUDING | 3 | RMT | 90
ALIGNING
[5 empty] | 8 | NO. | CUTTING CHARGES | 2.2 | NO. | 17.6
[5 empty] | 8 | NO. | THREADING CHARGES | 3.2 | NO. | 25.6
[5 empty] | 3 | NO. | STONE CUTTER II | 110 | NO. | 330
[5 empty] | 1 | NO. | MASAN I | 150 | NO. | 150
[5 empty] | 2 | NO. | MAZDOOR I | 95 | NO. | 190
[5 empty] | 1 | NO. | MAZDOOR II | 85 | NO. | 85
[6 empty] | L.S | COST OF CLAMPS PLUGS |  | L.S | 5
JOINTING MATERIALS ETC
[6 empty] | L.S | SUNDRIES |  | L.S | 0
-
[7 empty] | TOTAL FOR 30 M |  |  | 893.2
-
[7 empty] | RATE PER RMT |  |  | 29.77
-
[6 empty] | b. | ABOVE G.L |  |  | 25mm
[7 empty] | - |  |  | =
[5 empty] | 30 | RMT | LAYING JOINTING INCLUDING | 3 | RMT | 90
ALIGNING
[5 empty] | 8 | NO. | CUTTING CHARGES | 2.2 | NO. | 17.6
[5 empty] | 8 | NO. | THREADING CHARGES | 3.2 | NO. | 25.6
[5 empty] | 3 | NO. | STONE CUTTER II | 110 | NO. | 330
[5 empty] | 1 | NO. | MASAN I | 150 | NO. | 150
[5 empty] | 2 | NO. | MAZDOOR I | 95 | NO. | 190
[5 empty] | 1 | NO. | MAZDOOR II | 85 | NO. | 85
[6 empty] | L.S | COST OF CLAMPS PLUGS |  | L.S | 5
JOINTING MATERIALS ETC
[6 empty] | L.S | SUNDRIES |  | L.S | 0
-
[7 empty] | TOTAL FOR 30 M |  |  | 893.2
-
[7 empty] | RATE PER RMT |  |  | 29.77
-
[6 empty] | a. | ABOVE G.L |  |  | 32mm
[7 empty] | - |  |  | =
[5 empty] | 30 | RMT | LAYING JOINTING INCLUDING | 3 | RMT | 90
ALIGNING
[5 empty] | 8 | NO. | CUTTING CHARGES | 2.7 | NO. | 21.6
[5 empty] | 8 | NO. | THREADING CHARGES | 6.4 | NO. | 51.2
[5 empty] | 3 | NO. | STONE CUTTER II | 110 | NO. | 330
[5 empty] | 1 | NO. | MASAN I | 150 | NO. | 150
[5 empty] | 2 | NO. | MAZDOOR I | 95 | NO. | 190
[5 empty] | 1 | NO. | MAZDOOR II | 85 | NO. | 85
[6 empty] | L.S | COST OF CLAMPS PLUGS |  | L.S | 5
JOINTING MATERIALS ETC
[6 empty] | L.S | SUNDRIES |  | L.S | 0
-
[7 empty] | TOTAL FOR 30 M |  |  | 922.8
-
[7 empty] | RATE PER RMT |  |  | 30.76
-
[5 empty] | 52 | * | SUPPLYING AND LAYING THE FOLLOWING PVC
PIPES WITH NECESSARY SPECIALS ELBOWS,
TEE,REDUCE ,PLUG,UNION,BEND,COUPLE,
NIPPLE,GATE VLVE,CHECK AND WHEEL VALVE
WHEREVER NECESSARY INCLUDING LABOUR BELOW
GROUND LEVEL(OR) FIXING ON WALLS TO THE
PROPER GRADIENT AND ALIGNMENT ETC.ALL
COMPLETE AS DIRECTED BY DEPT. OFFICERS.
[7 empty] | = | =
[6 empty] | * | ASTM-D SCHEDULE- 40 THREADED PVC PIPE
WITH NECESSARY PVC-GI SPECIALS
[6 empty] | c. | 20MM DIA PVC PIPE ABOVE G.L:-
-
[5 empty] | 1 | Rmt | COST OF 20MM DIA PVC PIPE | 32.9 | Rmt | 32.9
[5 empty] | 1 | L.S | ADD 70% FOR PVC/GI SPECIALS | 23.03 | L.S | 23.03
[5 empty] | 1 | Rmt | LABOUR FOR LAYING & FIXING | 29.77 | Rmt | 29.77
-
[7 empty] | TOTAL FOR 1 RMT |  |  | 85.7
=
[6 empty] | b. | 25MM DIA PVC PIPE ABOVE G.L:-
-
[5 empty] | 1 | Rmt | COST OF 25MM DIA PVC PIPE | 48.8 | Rmt | 48.8
[5 empty] | 1 | L.S | ADD 40% FOR PVC/GI SPECIALS | 19.52 | L.S | 19.52
[5 empty] | 1 | Rmt | LABOUR FOR LAYING & FIXING | 29.77 | Rmt | 29.77
-
[7 empty] | TOTAL FOR 1 RMT |  |  | 98.09
=
[6 empty] | a. | 32MM DIA PVC PIPE ABOVE G.L:-
-
[5 empty] | 1 | Rmt | COST OF 32MM DIA PVC PIPE | 65.7 | Rmt | 65.7
[5 empty] | 1 | L.S | ADD 20% FOR PVC/GI SPECIALS | 13.14 | L.S | 13.14
[5 empty] | 1 | Rmt | LABOUR FOR LAYING & FIXING | 30.76 | Rmt | 30.76
-
[7 empty] | TOTAL FOR 1 RMT |  |  | 109.6
=
[5 empty] | 52.1 |  | S & F of GI Pipe 20mm dia for Hot Water line Pipe Fully Consealed in Wall
LABOUR CHARGE FOR LAYING
GI PIPE 20MM DIA
-
[5 empty] | 30 | RMT | LAYING,FIXING AND CONSELING GI PIPE | 5 | RMT | 150
[5 empty] | 8 | NO. | CUTTING CHARGES | 2.2 | NO. | 17.6
[5 empty] | 8 | NO. | THREADING CHARGES | 3.2 | NO. | 25.6
[5 empty] | 3 | NO. | STONE CUTTER II | 110 | NO. | 330
[5 empty] | 1 | NO. | MASAN I | 150 | NO. | 150
[5 empty] | 2 | NO. | MAZDOOR I | 95 | NO. | 190
[5 empty] | 1 | NO. | MAZDOOR II | 85 | NO. | 85
-
[7 empty] | TOTAL FOR 30 M |  |  | 948.2
-
[7 empty] | RATE PER RMT |  |  | 31.61
-
20MM DIA GI PIPE FOR HOT WATER LINE
-
[5 empty] | 1 | Rmt | COST OF 20MM DIA GI PIPE | 70 | Rmt | 70
[5 empty] | 1 | L.S | ADD 20% FOR GI SPECIALS | 14 | L.S | 14
[5 empty] | 1 | Rmt | LABOUR FOR LAYING & FIXING | 31.61 | Rmt | 31.61
[7 empty] | L.S FOR CONSEALING GI PIPE IN WALLS PAKING ETC., |  | L.S | 1.25
-
[7 empty] | TOTAL FOR 1 RMT |  |  | 116.86
=
[5 empty] | 53.1 | * | SUPPLYING AND FIXING
WASHBASIN 22"X16" INCLUDING
COST OF ALL MATERIALS AND
FIXING CHARGES
-
[5 empty] | 1 | NO. | WASHBASIN 22"X16" INCLUDING ALL ACCESSORIES SUCH AS C.I BRACKETS 32MM DIA ETC., | 1050 | NO. | 1050
[5 empty] | 0.5 | NO. | PLUMBER I | 130 | NO. | 65
[5 empty] | 1 | NO. | MAZDOOR I | 95 | NO. | 95
[5 empty] | 0.5 | NO. | MASON I | 150 | NO. | 75
[6 empty] | L.S | SUNDRIES FOR PLUGSCREW,PAINT |  | L.S | 0.5
-
[7 empty] | TOTAL FOR ONE NUMBER |  |  | 1285.5
-
[5 empty] | 53.2 |  | CI MANHOLE COVER 45CMX45CMX20KG |  |  | 538/EACH
[5 empty] | 53.3 |  | CI STEPS (5Kg) |  |  | 90/EACH
[5 empty] | 54 | * | Brass Tap with ISI Mark |  | Each | 140
=
[5 empty] | 54.1 | * | CP TAP (LONG BODY) |  | Each | 240
=
[5 empty] | 54.2 | * | CP TAP (SHORT BODY) |  | Each | 270
=
[5 empty] | 56.1. | * | SUPPLYING AND FIXING OF I.W.C
20"WITH TOP LEFT ROUGH TO RECEIVE
FLOOR FINISH
IN G.FLOOR.
-
[5 empty] | 1 | NO. | I.W.C 20"SIZE(Orissa pan) | 750 | NO. | 750
[5 empty] | 0.65 | CUM | E.W EXCAVATION | 50 | CUM | 32.5
[5 empty] | 0.57 | CUM | REFILLING | 8.8 | CUM | 5.02
[5 empty] | 0.081 | CUM | BRICK JELLY CONCRETE USING 40mm(1:8:16) | #REF! | CUM | #REF!
[5 empty] | 1 | NO. | PLUMBER I | 130 | NO. | 130
[5 empty] | 0.5 | NO. | MASON II | 135 | NO. | 67.5
[5 empty] | 0.5 | NO. | MAZDOOR I | 95 | NO. | 47.5
[6 empty] | L.S | SUNDRIES |  | L.S | 0
-
[7 empty] | TOTAL FOR ONE NUMBER |  |  | #REF!
=
[5 empty] | 56.2. | * | SUPPLYING AND FIXING OF I.W.C
[7 empty] | 20"WITH TOP LEFT ROUGH TO RECEIVE | [13 empty] | 20mm Dia
FLOOR FINISH
IN OTHER THAN G.FLOOR.
-
[5 empty] | 1 | NO. | I.W.C 20"SIZE(Orissa pan) | 750 | NO. | 750
[5 empty] | 0.405 | CUM | WEATERING COURSE | #REF! | CUM | #REF!
USING20mmBRICK JELLY
[5 empty] | 1.89 | SQM | PLASTERING IN C.M(1:3) | #REF! | SQM | #REF!
12mMT.K MIXED WITH W.P.C.
[5 empty] | 0.081 | CUM | BRICK JELLY CONCRETE (1:8:16) | #REF! | CUM | #REF!
USING 40 mm BRICK JELLY
[5 empty] | 1 | NO | PLUMBER I | 130 | NO | 130
[5 empty] | 0.5 | NO. | MASON II | 135 | NO. | 67.5
[5 empty] | 0.5 | NO. | MAZDOOR I | 95 | NO. | 47.5
[6 empty] | L.S | SUNDRIES |  | L.S | 0
-
[7 empty] | TOTAL FOR ONE NUMBER |  |  | #REF!
=
[5 empty] | 57 | * | SUPPLY AND FIXING OF E.W.C. 18" SIZE (WHITE)
WITH DOUBLE FLAPPED PLASTIC SEAT COVER
LOW LEVEL FLUSHING CISTERN 10 LIT.
-
[5 empty] | 1 | SET | EUROPEAN WATER CLOSET WITH "P" OR "S" TRAP WITH DOUBLE FLAPPED SEAT AND SEAT COVER WITH BRASS HINGES AND 10LIT CAPACITY PVC L;OW LEVEL FLUSHING TANK WITH ALL INTERNAL FITTINGS | 1700 | SET | 1700
LABOUR FOR FIXING OF EWC
[5 empty] | 1 | NO. | MASON I | 150 | NO. | 150
[5 empty] | 2 | NO. | PLUMBER I | 130 | NO. | 260
[5 empty] | 1 | NO. | MAZDOOR II | 85 | NO. | 85
LABOUR FOR FIXING OF FLUSHING TANK
[5 empty] | 0.5 | NO. | PLUMBER I | 130 | NO. | 65
[5 empty] | 0.5 | NO. | MAZDOOR I | 95 | NO. | 47.5
[6 empty] | L.S | SUNDRIES |  | L.S | 0
-
[7 empty] | TOTAL FOR ONE NUMBER |  |  | 2307.5
-
[5 empty] | 57.1 | * | SUPPLY AND FIXING OF E.W.C. 18" SIZE (COLOUR)
WITH DOUBLE FLAPPED PLASTIC SEAT COVER
LOW LEVEL FLUSHING CISTERN 10 LIT.
-
[5 empty] | 1 | SET | EUROPEAN WATER CLOSET WITH "P" OR "S" TRAP WITH DOUBLE FLAPPED SEAT AND SEAT COVER WITH BRASS HINGES AND 10LIT CAPACITY PVC L;OW LEVEL FLUSHING TANK WITH ALL INTERNAL FITTINGS | 2000 | SET | 2000
LABOUR FOR FIXING OF EWC
[5 empty] | 1 | NO. | MASON I | 150 | NO. | 150
[5 empty] | 2 | NO. | PLUMBER I | 130 | NO. | 260
[5 empty] | 1 | NO. | MAZDOOR II | 85 | NO. | 85
LABOUR FOR FIXING OF FLUSHING TANK
[5 empty] | 0.5 | NO. | PLUMBER I | 130 | NO. | 65
[5 empty] | 0.5 | NO. | MAZDOOR I | 95 | NO. | 47.5
[6 empty] | L.S | SUNDRIES |  | L.S | 0
-
[7 empty] | TOTAL FOR ONE NUMBER |  |  | 2607.5
-
[5 empty] | 58.1(a) | * | SUPPLY AND FIXING P.V.C.SOIL
PIPESPECIALS OF FOLLOWING DIA:-
-
[6 empty] | A. | SUPPLY AND FIXING OF PVC soil PIPE
110MM DIA OF 4Kg/sqmINCLUDING
PACKING THE JOINTS WITH RUBBER
LUBRICANT AND FIXING IN TO
WALL WITH WOODEN PLUGS
SCREWSHOLDING CLAMPSETC
COMPLETE
-
[5 empty] | 3 | RMT | P.V.C. PIPE 110mm DIA | 120 | RMT | 360
[5 empty] | 1 | NO | P.V.C BEND WITH DOOR 110MM | 65 | EACH | 65
[5 empty] | 1 | NO | P.V.C COWL 110MM | 12 | EACH | 12
[5 empty] | 1 | NO | P.V.C DOOR TEE 110MM | 110 | EACH | 110
[5 empty] | 0.5 | NO. | PLUMBER I | 130 | EACH | 65
[5 empty] | 0.5 | NO. | MASON II | 135 | EACH | 67.5
[5 empty] | 0.5 | NO. | MAZDOOR I | 95 | EACH | 47.5
[6 empty] | L.S | COST OF RUBBER | 2.79 | L.S | 2.79
LUBRICANTT.W.PLUGS AND
C.I.CLAMPS ETC
[7 empty] | SUNDERS |  | L.S | 0
-
[7 empty] | TOTAL FOR 3 RMT |  |  | 729.79
-
[7 empty] | RATE PER RMT |  |  | 243.26
-
[5 empty] | 58.1(b) | B. | SUPPLY AND FIXING OF PVC PIPE
75MM DIA OF 4Kg/sqmINCLUDING
PACKING THE JOINTS WITH RUBBER
LUBERICANT AND FIXING IN TO
WALL WITH WOODEN PLUGES
SCREWSHOLDING CLAMPSETC
COMPLETE
-
[5 empty] | 3 | RMT | P.V.C. PIPE 75mm DIA | 80 | RMT | 240
[5 empty] | 1 | NO | P.V.C BEND WITH DOOR | 40 | NO | 40
[5 empty] | 1 | NO | P.V.C COWL | 7.5 | NO | 7.5
[5 empty] | 1 | NO | P.V.C DOOR TEE | 70 | NO | 70
[5 empty] | 0.5 | NO. | PLUMBER I | 130 | NO. | 65
[5 empty] | 0.5 | NO. | MASON II | 135 | NO. | 67.5
[5 empty] | 0.5 | NO. | MAZDOOR I | 95 | NO. | 47.5
[6 empty] | L.S | COST OF RUBBER |  | L.S | 2.73
LUBRICANTT.W.PLUGS AND
C.I.CLAMPS ETC
[7 empty] | SUNDERS |  | L.S | 0
-
[7 empty] | TOTAL FOR 3 RMT |  |  | 540.23
-
[7 empty] | RATE PER RMT |  |  | 180.08
-
[5 empty] | 58.2 |  | Supplying &fixing 110mm dia PVC
SWR pipe for ventilating shaft
of 3M length with cowl
-
[5 empty] | 3 | RM | 110mm dia PVC SWR pipe | 108 | RM | 324
[5 empty] | 1 | no | 110mm dia cowl | 12 | no | 12
[5 empty] | 1 | no | Labour for fixing | 8 | no | 8
[5 empty] | l.s |  | Sundries for PVC solution etc. | l.s |  | 1.21
-
[7 empty] | Rate for 1 no. |  |  | 345.21
-
[5 empty] | 59. | * | SUPLY ING AND FIXING OF
150X100mm S.W. GULLY TRAPS
-
[5 empty] | 1 | NO. | 150X100mm S.W. GULLY TRAPS | 115 | NO. | 115
[5 empty] | 0.05 | CUM | BRICK JELLY CONCRETE (1:8:16)40MM | #REF! | CUM | #REF!
[5 empty] | 0.5 | NO. | PLUMBER I | 130 | NO. | 65
[5 empty] | 1 | NO. | MAZDOOR I | 95 | NO. | 95
[5 empty] | 1 | NO. | MAZDOOR II | 85 | NO. | 85
[6 empty] | L.S | SUNDRIES |  | L.S | 0
-
[7 empty] | TOTAL FOR ONE NUMBER |  |  | #REF!
=
[5 empty] | 60. | * | SUPPLY AND FIXING OF P.V.C.
NAHANI TRAP 63mm DIA
-
[5 empty] | 1 | NO. | PVC NAHANI TRAP (4WAY/2WAY) | 90 | NO. | 90
[6 empty] | L.S | SUNDRIES FOR B.J.C,PLASTERING ETC |  | L.S | 4
-
[7 empty] | TOTAL FOR ONE NUMBER |  |  | 94
-
[5 empty] | 61.1(a) | * | SUPPLY AND FIXING OF 100mm
DIA S.W.PIPE
-
[5 empty] | 50 | NO. | 100mmDIA S.W.PIPE WITH ISI MARK | 40 | NO. | 2000
[5 empty] | 21.6 | CUM | E.W. EXCAVATION | 50 | CUM | 1080
[5 empty] | 21.6 | CUM | REFILLING | 8.8 | CUM | 190.08
[5 empty] | 45 | Kg | CEMENT | 3.8 | Kg | 171
[5 empty] | 0.04 | CUM | SAND | #REF! | CUM | #REF!
[5 empty] | 3.63 | Kg | TAARRED HOMP YARN | 7 | Kg | 25.41
[5 empty] | 2 | NO. | MASON I | 150 | NO. | 300
[5 empty] | 1 | NO. | FITTER II | 120 | NO. | 120
[5 empty] | 5 | NO. | MAZDOOR I | 95 | NO. | 475
[5 empty] | 2 | NO. | MAZDOOR II | 85 | NO. | 170
[6 empty] | L.S | TESTING CHARGES 10%of LABOUR |  | L.S | 106.5
-
[7 empty] | TOTAL FOR 30RMT |  |  | #REF!
-
[7 empty] | RATE PER RMT |  |  | #REF!
=
[5 empty] | 61.2(b) | * | SUPPLY AND FIXING OF 150mm
DIA S.W.PIPE
-
[5 empty] | 50 | NO. | 150mmDIA S.W.PIPE WITH ISI MARK | 65 | NO. | 3250
[5 empty] | 21.6 | CUM | E.W. EXCAVATION | 50 | CUM | 1080
[5 empty] | 21.6 | CUM | REFILLING | 8.8 | CUM | 190.08
[5 empty] | 68 | Kg | CEMENT | 3.8 | Kg | 258.4
[5 empty] | 0.07 | CUM | SAND | #REF! | CUM | #REF!
[5 empty] | 5.45 | Kg | TAARRED HOMP YARN | 7 | Kg | 38.15
[5 empty] | 3 | NO. | MASON I | 150 | NO. | 450
[5 empty] | 2 | NO. | FITTER II | 120 | NO. | 240
[5 empty] | 6 | NO. | MAZDOOR I | 95 | NO. | 570
[5 empty] | 3 | NO. | MAZDOOR II | 85 | NO. | 255
[6 empty] | L.S | TESTING CHARGES 10%of LABOUR |  | L.S | 151.5
-
[7 empty] | TOTAL FOR 30RMT |  |  | #REF!
-
[7 empty] | RATE PER RMT |  |  | #REF!
=
[5 empty] | 61.2(a) | * | SUPPLY AND FIXING OF 100mm
DIA S.W.PIPE(LOOSE JOINTING)
-
[5 empty] | 50 | NO. | 100mmDIA S.W.PIPE | 40 | NO. | 2000
[5 empty] | 1 | NO. | FITTER II | 120 | NO. | 120
[5 empty] | 5 | NO. | MAZDOOR I | 95 | NO. | 475
-
[7 empty] | TOTAL FOR 30RMT |  |  | 2595
-
[7 empty] | RATE PER RMT |  |  | 86.5
=
[5 empty] | 61.2(b) | * | SUPPLY AND FIXING OF 150mm
DIA S.W.PIPE(LOOSE JOINTING)
-
[5 empty] | 50 | NO. | 150mmDIA S.W.PIPE | 65 | NO. | 3250
[5 empty] | 2 | NO. | FITTER II | 120 | NO. | 240
[5 empty] | 6 | NO. | MAZDOOR I | 95 | NO. | 570
-
[7 empty] | TOTAL FOR 30RMT |  |  | 4060
-
[7 empty] | RATE PER RMT |  |  | 135.33
=
[7 empty] | Total for One Number |  |  | 135.33
=
[5 empty] | 62.1(a) | * | SUPPLY AND FIXING OF 100mm
STONEWARE BEND
-
[5 empty] | 1 | NO. | 100mmDIA S.W.BEND | 65 | NO. | 65
EXCAVATION,REFILLING,JOINTING
[7 empty] | AND CONCRETING | L.S |  | 2.5
-
[7 empty] | TOTAL FOR 30RMT |  |  | 67.5
[5 empty] | 62.1(a) | * | SUPPLY AND FIXING OF 150mm |  |  | -
STONEWARE BEND
[7 empty] | - |  |  | -
[5 empty] | 1 | NO | 150mmDIA S.W.BEND |  | No | 92.5
-
[5 empty] | 62.2.a. | * | SUPPLY AND FIXING OF 100mm
STONEWARE TEE
-
[5 empty] | 1 | NO. | 100mmDIA S.W.TEE | 75 | NO. | 75
EXCAVATION,REFILLING,JOINTING
[7 empty] | AND CONCRETING | L.S |  | 3
-
[7 empty] | TOTAL FOR 30RMT |  |  | 78
-
[5 empty] | 62.2.b. | * | SUPPLY AND FIXING OF 150mm
STONEWARE TEE
-
[5 empty] | 1 | NO. | 150mmDIA S.W.TEE | 100 | NO. | 100
EXCAVATION,REFILLING,JOINTING
[7 empty] | AND CONCRETING | L.S |  | 3
-
[7 empty] | TOTAL FOR 30RMT |  |  | 103
-
[5 empty] | 63 |  | 32mm dia P.V.C Waste Pipe and
C.P.Coupling of best quality.
-
[5 empty] | 2.5 | Rft | 32mm dia P.V.C Waste Pipe and | 28.5 | 2.5 | 28.5
[7 empty] | C.P.Coupling |  | Rft
[6 empty] | L.S | Labour Charge for fixing |  | L.S | 1.5
-
[7 empty] | Total for One Number |  |  | 30
=
[5 empty] | 81 | * | Supplying and fixing B.I.C.W.Meter cupboard with
shutter double leaves with 230mmx25mm size CW
plank for alround sides 62.5x31.25mm styles and
rails for shutters and 75x25mm weldmesh of bamd
10 gauge for panels including labour charges for
fixing inposition of shutters and cost of
L-clamps 6nos of size 150x150mm size with
25mmx4mm MS flats 1 no 6"x1/2" alumium aldrop
with bolt and nuts 6 nos of 2" size I.O. hooks
and eyes T.W.plugs screws etc complete and as
directed by the Departmental Officers as per
Drawings
[7 empty] | - | -
[5 empty] | 0.0174 | Cum | C.W.Scantling for Shutter | 20605 | Cum | 358.53
[5 empty] | 0.0293 | Cum | C.W.Planks | 23685 | Cum | 693.97
[5 empty] | 1.093 | Sqm | Weldmesh | 212 | Sqm | 231.72
[5 empty] | 6 | No. | 3"ButtHinges | 3.25 | Each | 19.5
[5 empty] | 1 | No. | 6"x1/2" Aldrops | 80 | Each | 80
[5 empty] | 2 | No. | 2" I.O.Hooks and Eyes | 0.9 | Each | 1.8
[5 empty] | 6 | No. | M.S."L" Clamps | 8 | Each | 48
[5 empty] | 1.62 | Sqm | Labour Charges | 240 | Sqm | 388.8
[6 empty] | L.S | SUNDRIES FOR T.W.Plugs etc |  | L.S | 0.25
-
[7 empty] | Total for 1.62 Sqm |  |  | 1822.57
-
[7 empty] | Total for 1.00 Sqm |  |  | 1125.04
[6 empty] | *** | ELECTRICAL ARRANGEMENT:- BOARD APPROVED RATES
================================================
WIRING WITH 1.5SQMM COPPER WIRE CONCEALED
[5 empty] | 64.a. |  | TYPE FOR LIGHT POINT WITH CEILING ROSE |  |  | 1678.69
[5 empty] | 64.b |  | ---DO---FOR LIGHT POINT WITH BATTERN HODER |  |  | 1681.79
[5 empty] | 64.c |  | ---DO---FOR CALLING BELL POINT |  |  | 1711.44
[5 empty] | 65 |  | ---DO---FOR FAN POINT |  |  | 1734.1
[5 empty] | 66 |  | ---DO---FOR STAIR CASE LIGHT POINT |  |  | 3158.59
[5 empty] | 67 |  | --DO--FOR 5AMP 5PIN PLUG AT SWITCH BOARD |  |  | 864.66
[5 empty] | 68 |  | --DO--FOR 5AMP 5PIN PLUG AT CONVENTENT PLACE |  |  | 1161.3
[5 empty] | 69 |  | --DO--FOR 15AMP POWER PLUG |  |  | 134.47
[5 empty] | 70.1 |  | S/F OF BULK HEAD FITTING |  |  | 506.46
[5 empty] | 70.2 |  | S/F OF TUBELIGHT FITTING
[5 empty] | 70.3 |  | S/F OF 40W/60W BULB |  |  | 10
[5 empty] | 70.4 |  | S/F OF PLASTIC SHADE |  |  | 8
[5 empty] | 71 |  | S/F OF DOUBLE POLE MAIN SWITCH |  |  | 819
[5 empty] | 72 |  | S/F of Fibre Fan Hook |  |  | 31
[5 empty] | 73.1 |  | S/F OF 6 WAY D.B |  |  | 4092.34
[5 empty] | 73.2 |  | S/F OF 4 WAY D.B |  |  | 3355.34
[5 empty] | 74 |  | LABOUR CHARGE FOR FIXING FAN |  |  | 600.8
[5 empty] | 75(a) |  | SUPPLY AND DELIVERY OF FAN 48"SWEEP |  |  | 185.9
[5 empty] | 75(b) |  | SUPPLY AND DELIVERY OF FAN 42"SWEEP |  |  | 0
[5 empty] | 112 |  | SUPPLY AND FIXING EXSAUST FAN 300MM SWEEP |  |  | 1912.71
[5 empty] | 76 |  | S/F OF 8SWG G.I WIRE |  |  | 24.93
[5 empty] | 77 |  | RUN OF MAIN WITH 2NO OF 1.50sq.mm WIRE |  |  | 214.21
[5 empty] | 77.1 |  | RUN OF 2 WIRES OF 4 SQMM WITH CONTINUOUS EARTHING BY MEANS OF 2.5SQMM FOR A/C |  |  | 249.61
[5 empty] | 77.2 |  | SUPPLYING AND FIXING OF A/C METAL CLAD |  |  | 500
[5 empty] | 77.3 |  | SUPPLYING AND FIXING OF TV/TELEPHONE LINE SOCKET |  |  | 674.69
[5 empty] | 78 |  | EARTHING STATION AS PER ISI |  |  | 2630.25
[5 empty] | 80 |  | S/F OF 375mmX300mmX20mmT.W.PLANK FOR S.C. |  |  | 848
[5 empty] | 81 |  | S/F OF METRE CUPBOARD |  |  | 1125.04
[5 empty] | 82 |  | S/F OF STREET LIGHTS. |  |  | 4551.28
[5 empty] | 87 |  | PROVIDING ELCB WITH MCB IN MS BOX |  |  | 653.75
[5 empty] | 77.4 |  | SUPPLYING AND FIXING OF 20MM DIA PVC PIPE FOR TV/TELEPHONE LINE
================================================
[5 empty] | 90 | Mtr | PVC RIGID CONDUIT PIPE 19M/20MM HEAVY DUTY WITH ISI | 16.95 | Mtr | 1525.5
[5 empty] | 0.15 | MT | CEMENT | 3800 | MT | 570
[5 empty] | 1 | NO | WIREMAN GR-I | 160 | NO | 160
[5 empty] | 2 | NO | MASON II | 135 | NO | 270
[5 empty] | 4 | NO | HELPER | 110 | NO | 440
[7 empty] | SUNDRIES FOR PVC SPECIALS & FISH WIRE ETC., |  |  | 8.5
-
[7 empty] | TOTAL FOR 90RMT |  |  | 2974
-
[7 empty] | RATE PER RMT |  |  | 33.04
=
[5 empty] | 78.1 |  | EARTHING STATION (TYPE II)
================================================
[5 empty] | 2.5 | NO | GI PIPE 40MM DIA | 120 | NO | 300
[5 empty] | 20 | KG | CHARCOAL | 4 | KG | 80
[5 empty] | 9 | KG | SALT | 4 | KG | 36
[5 empty] | 0.5 | KG | GI WIRE 8 GAUGE | 30 | KG | 15
[5 empty] | 0.5 | NO | WIRE MAN GR-I | 160 | NO | 80
[5 empty] | 1 | NO | HELPER | 110 | NO | 110
[6 empty] | LS | CIVIL WORK SUCH AS EXCAVATION FILLING MASONRY WORK, COVER SLAB ETC., |  | LS | 165
[6 empty] | LS | BOLTS,NUTS & CHOCK NUTS ETC., |  | LS | 9.5
-
[7 empty] | TOTAL FOR 1 NO |  |  | 795.5
-
ANNEXURE
[5 empty] | 53.3 |  | CI MANHOLE COVER 60 CMX60 CMX50KG |  |  | 957
[5 empty] | 22.3.1 |  | TW double leaf shutter for ward robe / cup board
[7 empty] | - | - | -
SHUTTER SIZE 1.2X2.1 =2.52M2
TW scantling(OVER 2M) -1X2X2.1X0.075X0.0375=0.0118
TW scantling(below 2M) -1X2X1.2X0.075X0.0375=0.00675
Shutter styles(vertical) -1X4X1.95X0.075X0.0375=0.02194
Shutter styles(Horizantal) -2X2X0.4X0.075X0.0375=0.0045
[7 empty] | Shutter middle rails ( Horizontal) - 1x2x0.4x.15x.375=.0045 |  |  | 0.0332
Shutter(OSL Board) -2X2X0.85X0.4=1.36m2
Shutter area -1X1X1.05X1.95=2.05 m2
[5 empty] | 0.0118 | CUM | T.W.SCANTLING above 2M length | 65420 | CUM | 771.96
[5 empty] | 0.0377 | CUM | T.W.SCANTLING below 2M length | 57165 | CUM | 2155.12
[5 empty] | 0.01855 | CUM | LABOUR FOR WROUGHT &PUTUP | 3035 | CUM | 56.3
[5 empty] | 1.36 | SQM | BISON PANEL 8MMTK. OSL | 385.89 | SQM | 524.81
[5 empty] | 2.05 | SQM | LABOUR CHARGE FOR SHUTTER | 287 | SQM | 588.35
[5 empty] | 2 | NO. | 4"X5/8"ALU.TOWER BOLT | 25 | NO. | 50
[5 empty] | 6 | NO. | 3" ALU BUTT HINGES | 25 | NO. | 150
[5 empty] | 2 | NO. | ORNAMENTAL; HANDLE WITH SCREWS | 35 | NO. | 70
[5 empty] | 1 | NO. | LOCKS &KEY | 60 | NO. | 60
[5 empty] | 2.52 | SQM | VARNISH TWO COATS | 51.25 | SQM | 129.15
[7 empty] | SUNDRIES FOR NAILS,PLUGS ETC. | L.S |  | 0.28
-
[7 empty] | TOTAL FOR 2.52 SQM |  |  | 4555.97
-
[7 empty] | RATE PER SQM |  |  | 1807.92
[7 empty] | S/ F of Cuddapah Sink of Size 600x600x200 mm with 32 mm G.I waste pipe and 32 mm C.P waste coupling |  | Each | 600
[7 empty] | S/ F of Wash basin mirror Size 600x 450 mm |  | Each | 300
[7 empty] | S/ F of Wash basin mirror Size 500x 400 mm |  | Each | 260
[7 empty] | S/ F of Flushing Tank with all fittings 10 litres Capacity |  | Each | 650
[7 empty] | S/ F of Tube light ( Patty Type ) |  | Each | 436
[7 empty] | S / F of Tube light ( Box Type ) |  | Each | 518
Pre cast slab 50 mm thick in C.C1:3:6 mixed with Fibre of size 0.28x0.28 m, 50 mm thick
PCC slab = 500* 0.28*0.28=39.20 Sqm
=39.20*0.05=1.96Cum
[5 empty] | 1.96 | Cum | C.C 1:3:6 using 20mm HBS Jelly | #REF! | Cum | #REF!
[5 empty] | 2 | No | Mason 1 st Class | 150 | No | 300
[5 empty] | 2 | No | Mazdoor II nd class | 85 | No | 170
[5 empty] | 500 | No | Cutting, Transporting, Laying & Pointing charges | 2 | No | 1000
[5 empty] | 8.5 | Packet | Fibre (125g/ Packet ) | 25 | Packet | 212.5
[5 empty] | 0.28 | Sqm | Moulding Charges | 168.13 | Sqm | 47.08
……………………….
[8 empty] | Rate for = | 39.2 | #REF!
………………………..
[8 empty] | Rate for 1 Sqm |  | #REF!
=
Supplying, Manufacturing and fixing of Colth drying arrangements data for 1 Set
[5 empty] | 4 | Rmt | Cost of 32 mm dia G.I pipe | 110 | Rmt | 440
[5 empty] | 2.52 | Kg | Cost of MS angle 35x35x4mm (2x0.6x2.1 kg/m) | 30 | Kg | 75.6
[5 empty] | 1.13 | Kg | Cost of Square bars (2x0.5x1.13 kg/m) | 30 | Kg | 33.9
[5 empty] | 0.35 | Kg | Cost of 1 clamp 10 mm (3x0.15x0.78) | 30 | Kg | 10.5
[5 empty] | 4 | Kg | Labour charges for welding | 12.25 | Kg | 49
[5 empty] | 6 | Nos | Cost of Fixture hooks | 1 | Each | 6
[5 empty] | 0.5 | Nos | Mazdoor I Class | 95 | Each | 47.5
[5 empty] | 0.5 | Nos | Mazdoor II Class | 85 | Each | 42.5
[5 empty] | L.S |  | Fixing of screws, painting etc, |  | L.S | 19.22
…………………………….
[8 empty] | Rate for = | ( 1 Set ) | 724.22
[8 empty] | 2 | Nos | ………………………..
[8 empty] | Rate for 1 No |  | 362.11
=
Data for form works using M.S sheet
[5 empty] | Qty |  | Description | Rate | per | Amount
|  |  |  | 18.1 | e |  | Grid beam and slabs
Grid floor
Grid floor Area 7.75 mm x8 mm =68 m2
Grid clear size 0.98 x1.01=0.99 m2
No. of grid 49 Nos
Centering for floor slab Area 7.75 mm x8 mm =68 m2
Centering for sides of grid beam 49x2 x0.98x0.375=36.02 49x2x1.01x3.75=37.12 Total 73.14
Centering for bottom of grid slab 49x0.98x1.01=48.50
Total Centering area 73.14+48.50 = 121.64 m2
[5 empty] | 62 | m2 | Slab centering up to 4 m height | 217.41 | m2 | 13479.42
[5 empty] | 121.64 | m2 | Centring with out strutting | 168.13 | m2 | 20451.33
[7 empty] | Total for 62m2 |  |  | 33930.75
[7 empty] | Rate for 1m2 |  |  | 547.27
|  |  |  | 18.1 | b |  | Form work for Plain surfaces such as Roof slab
[5 empty] | 13.46 | Kg | Cost of M.S Sheet BG 10 | 30 | Kg | 403.8
[5 empty] | 4 | Kg | Cost of M.S angle 25x25x3mm | 30 | Kg | 120
[5 empty] | 1 | L.s | Add for Centring bending including labour charges | 40 | L.S | 40
[7 empty] | For 40 operation |  |  | 563.8
[7 empty] | For 1 operation | 14.1
[5 empty] | 19 | No | Cost of 1 operation | 14.1 | no | 267.9
[5 empty] | 0.12 | M3 | Cost of silver oke | 1879 | M3 | 225.48
[5 empty] | 98.5 | m | Casurina props 10 to 13 cm dia | 3 | m | 295.5
[5 empty] | L.S |  | Add for silver plank | 11 | L.S | 11
[5 empty] | 3.8 | No | Carpenter Ist class | 150 | No | 570
[5 empty] | 5.4 | No | Mazdoor I st class | 95 | No | 513
[5 empty] | 1 | No | Fitter II nd class | 120 | No | 120
[5 empty] | L.S |  | For welding rails etc., | L.S |  | 10
[5 empty] | 19 | no | Periodical cleaning | 2 | L.S | 38
2050.88
[7 empty] | Rate per 1 m2 | 205.09
[7 empty] | Rate for 4m height ( 202.09+12.32 ) =214.40 | 205.09 | 12.32 | 217.41
|  |  |  | 18.1 | a |  | Form work for Column footings, plinthbeam, Grade beam, Raft slab, Raft beam etc.,
[7 empty] | Form work with Casurina props | 2050.88
[7 empty] | Casurina props 10 to 13 cm dia | 369.6 | ( - )
1681.28
[7 empty] | Rate per 1 m2 | 168.13
Sub - data
Strutting to centering of R.C.C plane surfaces 3.00m height in all floors
[5 empty] | 98.5 | m | Props 10 to 13 cm dia @ 75 Cm c/c ( cost of 1 operation Rs.15/5=3) | 3 | m | 295.5
[5 empty] | 0.3 | no | Carpenter Ist Class | 150 | no | 45
[5 empty] | 0.3 | no | Mazdoor I st Class | 95 | no | 28.5
[7 empty] | Add for sundries | L.S |  | 0.6
[7 empty] | Rate for 10 m2 |  |  | 369.6
[7 empty] | Rate for 1m 2 | 36.96
[7 empty] | For 1 m height | 12.32
|  |  |  | 18.1 | c |  | For square & rectangular columns and small quantities extra 20 % of Form work using M.S sheet | 246.11
|  |  |  | 18.1 | d |  | For Vertical walls extra 10 % of Form work using M.S sheet | 225.6
Annexure Items
[5 empty] | 18.1 | * | Centering for soffits for R.C.C.Slabs or
plane surfaces including shuttering up to 3m
height using M.S sheets of size 90mmx60mm and
HP 10G stiffened with welded M.S angle of
size 25x25x3mm laid over silver oak (C.W)
joist 10cmx6.5cm spaced at75cm c/c complying
with standard specification
[7 empty] | - | - | -
[5 empty] | 13.46 | Kg. | Cost of M.S sheet of size | 30 | Kg. | 403.8
90x60cm of 10 gauge
[5 empty] | 4 | Kg. | Cost of M.S angle of size | 30 | Kg. | 120
25x25x3mm
[6 empty] | L.S | Add for cutting, bending, |  | L.S | 40
[7 empty] | welding charges etc. |  |  | -
[7 empty] | Total for 40 operations |  |  | 563.8
-
[7 empty] | Cost of one operation |  |  | 14.1
-
Adopting 40 uses for steel sheet and
angles and 5 uses for C.W.joist and
casurina props
[5 empty] | 19 | Nos | Cost of M.S Sheet and Angles | 14.1 | 1Use | 267.9
for one operation
[5 empty] | 0.12 | Cum | Cost of silver oak | 1879 | 1Use | 225.48
[5 empty] | 98.5 | Rmt | Casurnia props 10 to 13cm dia | 3 | 1Use | 295.5
[5 empty] | 1 | L.S | Add for Silver oak planks | 11 | L.S | 11
[5 empty] | 3.8 | No | Carpenter Ist | 150 | Each | 570
[5 empty] | 5.4 | No | Mazdoor Ist | 95 | Each | 513
[5 empty] | 1 | No | Fitter IInd | 120 | Each | 120
[5 empty] | 1 | L.S | Add for nails, wedges,oils etc | 10 | L.S | 10
[5 empty] | 19 | Nos | Add for periodical cleaning, | 2 | Nos | 38
[7 empty] | painting etc for M.S. Sheet |  |  | -
[7 empty] | TOTAL FOR 10 SQM |  |  | 2050.88
-
[7 empty] | RATE PER SQM |  |  | 205.09
=
[5 empty] | a |  | From work for Column footings, plinthbeam, Grade beam, Raft slab, Raft beam etc.,
[5 empty] | 98.5 | Rmt | Casurnia props 10 to 13cm dia | 3 | 1Use | 295.5
[5 empty] | 0.3 | No | Carpenter Ist | 150 | Each | 45
[5 empty] | 0.3 | No | Mazdoor Ist | 95 | Each | 28.5
[7 empty] | Sundries |  | Ls | 0.6
[7 empty] | TOTAL FOR 10 SQM |  |  | 369.6
-------------------
[7 empty] | RATE PER SQM |  |  | 36.96
[7 empty] | Rate for From work for Column footings, plinthbeam, Grade beam, Raft slab, Raft beam etc., |  | 1 Sqm | 168.13
===========
[5 empty] | b |  | Form work for Plain surfaces such as Roof slab,floor slab,beams, lintels, loft,sill slab,Stair case waist, portico slab and other similar works |  | 1 Sqm | 205.09
===========
[5 empty] | c |  | For square & rectangular columns and small quantities extra 20 % of Form work using M.S sheet |  | 1 Sqm | 246.11
==========
[5 empty] | d |  | For Vertical walls extra 10 % of Form work using M.S sheet |  | 1 Sqm | 225.6
==========
[5 empty] | 50.6 | ** | PRECAST Plain cement concrete P.C.C
Slabs of 50mm thick (precast slab 50mm Thick) Precast Pavement Fibre mixed concrete slab
[7 empty] | - | -
PCC Slab = 500 x 0.28 x 0.28 = 39.20 m2
39.20 x 0.05 =1.96m2
[5 empty] | 1.96 | Cum | C.C. 1:3:6 using 20mm HBS | #REF! | Cum | #REF!
[5 empty] | 2 | No. | Mason I class | 150 | Each | 300
[5 empty] | 2 | No. | Mazdoor II class | 85 | Each | 170
[5 empty] | 0.28 | Sqm | Moulding charges | 168.13 | Sqm | 47.08
[5 empty] | 500 | Nos | Curing, Transporting, Laying and Pointing charges | 2 | Each | 1000
[5 empty] | 8.5 | Packets | Fibre | 25 | Packet | 212.5
-
[7 empty] | Rate for 39.20 Sqm |  |  | #REF!
---------------
[7 empty] | Rate for 1 Sqm |  |  | #REF!
==========
Sub-Data
[7 empty] | C.W.Planks Moulding | 100 Operations
[8 empty] | 500/100 | 5 sets
[7 empty] | 5 x 1.12 x 0.05 | 0.28 Sqm
Cement Adequacy
[7 empty] | 1 m3 of CC 1:3:6 | 216 Kg
[7 empty] | 1.96m3 | 423.36 Kg (ie) 8.5 Bags of Cement
1 Fibre packet for 1 bag of cement
[5 empty] | 83 |  | Supply of MS angle 40 X 40 X 6mm for above data to support the above GI pipe and fixing the GI stay wire service connection wire .
------------------------------------------------------------------
[5 empty] | 3.25 | Kg( 1 Rmt = 3.25 Kg )] | 40 X 40 X 6mm | 27 | Kg | 87.75
[7 empty] | M.S Angle |  |  | 0.25
-
[7 empty] | Rate Per Rmt |  |  | 88
=
[5 empty] | 79.1 |  | S&F of 1 No of 30amps Fuse Unit
------------------------------------------------
[5 empty] | 1 | No | 30 amps 500V Fuse Unit | 75 | Each | 75
[5 empty] | 1 | No | T.W.Plank 150x100x20mm | 17.75 | Each | 17.75
[5 empty] | 1 | No | Labour Charges | 65.13 | Each | 65.13
[7 empty] | Sundries |  | L.S | 3.12
--------------------
161
============
Labour Charges
[5 empty] | 1 | No | Wire man Gr-I | 131 | Each | 131
[5 empty] | 1 | No | Wire man Gr-II | 117 | Each | 117
[5 empty] | 3 | Nos | Helper | 91 | Each | 273
-------------------
[7 empty] | Rate for 8 nos |  |  | 521
[7 empty] | Rate for 1 nos |  |  | 65.13
[5 empty] | 23.1. ( b) | * | S/F OF BWR PLYWOOD DOOR
SHUTTER WITH VERTICALS AND
TOP RAIL AND BOTTOM RAILS
WITH 9mm THICK MARINE GRADE
BWR PLYWOOD WITH
I.O FITTINGS AS PER SCHEDULE E
-
DOOR OF SIZE 1000 X2100 MM
-
[5 empty] | 0.01153 | CUM | T.W.SCANTLING above 2M length | 65420 | CUM | 754.29
[5 empty] | 0.0152 | CUM | T.W.SCANTLING below 2M length | 57165 | CUM | 868.91
[5 empty] | 1.2788 | SQM | Phenol bonded BWR Plywood 9mm | 381.37 | SQM | 487.7
[5 empty] | 1.845 | SQM | LABOUR CHARGE | 287 | SQM | 529.52
[5 empty] | 2 | NO. | 6"X1/2"ALU.TOWER BOLT | 30 | NO. | 60
[5 empty] | 3 | NO. | 5" ALU BUTT HINGES | 45 | NO. | 135
[5 empty] | 1 | NO. | 10"X5/8" ALU. ALDROP | 95 | NO. | 95
[5 empty] | 1 | NO. | NYLON BUSH | 8 | NO. | 8
[5 empty] | 1 | NO. | ALU.HANDLE WITH C.P.SCREWS | 30 | NO. | 30
[5 empty] | 1 | NO. | DOOR STOPPER | 25 | NO. | 25
-
[7 empty] | TOTAL FOR 1.845 SQM |  |  | 2993.42
-
[7 empty] | RATE PER SQM |  |  | 1622.45
=
[5 empty] | 98.1 | * | T.W.DoubleLEAF FULLY PANELLED
DOOR SHUTTER FOR DOOR OF SIZE
1500 X 2100MM
-
SHUTTER SIZE-2x0.7X2.025 =2.835M2
STYLES(OVER 2M) -2X2X2.025X0.075X0.0375=0.0228
-
RAILS(BELOW 2M)- 2X3X0.70X0.15X0.0375= 0.0236
[7 empty] | - 2X3X0.70X0.075X0.0375 =0.0118 |  |  | 0.0354
-
[7 empty] | PLANKS -2X4X0.575X0.3X0.01875= |  |  | 0.0259
[7 empty] | -2X1X0.575X0.3X0.01875= |  |  | 0.0065
-
0.0323
-
[5 empty] | 0.0228 | CUM | T.W SCANTLING ABOVE 2M LONG | 65420 | CUM | 1491.58
[5 empty] | 0.0354 | CUM | T.W SCANTLING BELOW 2M LONG | 57165 | CUM | 2023.64
[5 empty] | 0.0323 | CUM | T.W PLANKS OVER 15TO 30cm | 63870 | CUM | 2063
[7 empty] | WIDE&12TO25mm T.K |  |  | 0
[5 empty] | 2.835 | SQM | LABOUR FOR WROUGHT&PUTUP | 342 | SQM | 969.57
[5 empty] | 2 | NO | DOOR HANDLE WITH CP SCREWS | 30 | NO. | 60
[5 empty] | 6 | NO. | 5"BUTT HINGS | 45 | NO. | 270
[5 empty] | 4 | NO. | 6"X1/2"TOWER BOLT | 30 | NO. | 120
[5 empty] | 1 | NO. | 10"X5/8"ALDROP | 95 | NO. | 95
[5 empty] | 2 | NO. | NYLONBUSH | 8 | NO. | 16
[5 empty] | 2 | NO. | DOOR STOPPER | 25 | NO. | 50
-
[7 empty] | TOTAL FOR 2.835 SQM |  |  | 7158.79
-
[7 empty] | RATE PER SQM |  |  | 2525.15
=
1200 X 2100MM
-
SHUTTER SIZE-1.10X2.025 =2.2275M2
STYLES(OVER 2M) -2X2X2.025X0.075X0.0375=0.0228
-
RAILS(BELOW 2M)- 2X4X0.45X0.15X0.0375= 0.020
[7 empty] | - 2X2X0.45X0.075X0.0375 =0.005 |  |  | 0.025
-
[7 empty] | PLANKS -2X4X0.425X0.28X0.01875= |  |  | 0.01785
[7 empty] | -2X1X0.425X0.28X0.01875= |  |  | 0.0145
-
0.0223
-
[5 empty] | 0.0228 | CUM | T.W SCANTLING ABOVE 2M LONG | 65420 | CUM | 1491.58
[5 empty] | 0.025 | CUM | T.W SCANTLING BELOW 2M LONG | 57165 | CUM | 1429.13
[5 empty] | 0.0223 | CUM | T.W PLANKS OVER 15TO 30cm | 63870 | CUM | 1424.3
WIDE&12TO25mm T.K
[5 empty] | 2.2275 | SQM | LABOUR FOR WROUGHT&PUTUP | 342 | SQM | 761.81
[5 empty] | 2 | NO | DOOR HANDLE WITH CP SCREWS | 30 | NO. | 60
[5 empty] | 6 | NO. | 5"BUTT HINGS | 45 | NO. | 270
[5 empty] | 4 | NO. | 6"X1/2"TOWER BOLT | 30 | NO. | 120
[5 empty] | 1 | NO. | 10"X5/8"ALDROP | 95 | NO. | 95
[5 empty] | 2 | NO. | NYLONBUSH | 8 | NO. | 16
[5 empty] | 2 | NO. | DOOR STOPPER | 25 | NO. | 50
-
[7 empty] | TOTAL FOR 2.2275 SQM |  |  | 5717.82
-
[7 empty] | RATE PER SQM |  |  | 2566.92
=
[5 empty] | 55.2 |  | FLATBACK URINAL
-
[5 empty] | 1 | No | Flatback Urinal including all accessories | 650 | No | 650
[5 empty] | 0.5 | No | Plumber I class | 130 | No | 65
[5 empty] | 0.5 | No | Mason I Class | 150 | No | 75
[5 empty] | 0.5 | No | Mazdoor I Class | 95 | No | 47.5
-
837.5
=
[5 empty] | 44.2 | * | Providing Rain Water Harvesting
------------------------------------------------
[5 empty] | 0.47 | cum | Earth work excavation | 52.93 | Cum | 24.88
[5 empty] | 4.9 | Rmt | Labour charges for augering | 50.58 | Rmt | 247.84
[5 empty] | 0.59 | cum | HBSJ 40mm | #REF! | Cum | #REF!
[5 empty] | 0.79 | Sqm | Precasted slab | #REF! | Sqm | #REF!
[5 empty] | 0.24 | cum | Filling sand | #REF! | Cum | #REF!
Sundries
-----------------
#REF!
===========
Sub -data for 3
[5 empty] | 0.25 | No | Mason II | 135 | Each | 33.75
[5 empty] | 1 | No | Mazdoor I | 95 | Each | 95
[5 empty] | 1 |  | Tool Plants | 23 | L.S | 23
-----------------
[7 empty] | Total for 3 Rmt |  |  | 151.75
[7 empty] | Rate for 1 rmt |  |  | 50.58
-
[5 empty] | 84 |  | 2x4 sqmm copper PVC insulated unseathed single core 1KV grade cable for EB service
-
[5 empty] | 180 | Rmt | 4 Sqmm copper PVC unsulated unsheathed single core cable | 15.6 | Rmt | 2808
[5 empty] | 4 | Kg | 7/20 GI stay wire | 37 | Kg | 148
[5 empty] | 180 | Nos | PVC reel insulator | 0.25 | Each | 45
[5 empty] | 1 | Kg | GI wire for fixing reel insulator | 37 | Kg | 37
[5 empty] | 1 | Nos | Electrical Maistry | 148 | Each | 148
[5 empty] | 2 | Nos | Wiremen Gr.I | 131 | Each | 262
[5 empty] | 2 | Nos | Wiremen Gr.II | 117 | Each | 234
[5 empty] | 3 | Nos | Helper | 91 | Each | 273
[7 empty] | Sundries for masonry work clamps bolts and nuts etc., |  |  | 5
-
[7 empty] | Total for 90 Mtrs |  |  | 3960
-
[7 empty] | Rate per Rmt |  |  | 44
=
TW double leaf shutter for ward robe / cup board
[7 empty] | - | - | -
[5 empty] | 22.5 |  | SHUTTER SIZE 1.2X2.1 =2.52M2
TW scantling(OVER 2M) -1X2X2.1X0.075X0.0375=0.0118
TW scantling(below 2M) -1X2X1.2X0.075X0.0375=0.00675
Shutter styles(vertical) -1X4X1.95X0.075X0.0375=0.02194
Shutter styles(Horizantal) -2X2X0.4X0.075X0.0375=0.0045
[7 empty] | Shutter middle rail(Horizantal) -1X2X0.4X0.15X0.0375=0.0045 |  |  | 0.0377
Shutter(OSL Board) -2X2X.85X0.4=1.36m2
Shutter area -1X1X1.05X1.95=2.05 m2
[5 empty] | 0.0118 | CUM | T.W.SCANTLING above 2M length | 65420 | CUM | 771.96
[5 empty] | 0.0377 | CUM | T.W.SCANTLING below 2M length | 57165 | CUM | 2155.12
[5 empty] | 0.01855 | CUM | LABOUR FOR WROUGHT &PUTUP | 3035 | CUM | 56.3
[5 empty] | 1.36 | SQM | BISON PANEL 8MMTK. OSL | 385.89 | SQM | 524.81
[5 empty] | 2.05 | SQM | LABOUR CHARGE FOR SHUTTER | 287 | SQM | 588.35
[5 empty] | 2 | NO. | 4"X5/8"ALU.TOWER BOLT | 25 | NO. | 50
[5 empty] | 6 | NO. | 3" ALU BUTT HINGES | 25 | NO. | 150
[5 empty] | 2 | NO. | ORNAMENTAL HANDLE WITH SCREWS | 35 | NO. | 70
[5 empty] | 1 | NO. | LOCKS &KEY | 60 | NO. | 60
[5 empty] | 2.52 | SQM | VARNISH TWO COATS | 51.25 | SQM | 129.15
[7 empty] | SUNDRIES FOR NAILS,PLUGS ETC. | L.S |  | 0.28
-
[7 empty] | TOTAL FOR 2.52 SQM |  |  | 4555.97
-
[7 empty] | RATE PER SQM |  |  | 1807.92
=
[5 empty] | 44.4 |  | Rain water harvesting pit by augering
-
[5 empty] | 4.9 | Rmt | Augering | 49.01 | Rmt | 240.15
[5 empty] | 0.12 | CUM | Stone jelly 40mm size | #REF! | CUM | #REF!
[5 empty] | 0.18 | CUM | HBS jelly 20mm size | #REF! | CUM | #REF!
[5 empty] | 0.05 | CUM | River Sand | #REF! | CUM | #REF!
-
[7 empty] | Total for 4.90 Rmt |  |  | #REF!
-
[7 empty] | Rate for Rmt |  |  | #REF!
=
[5 empty] | 44.5 |  | Providing Rain water Harvesting pit by Earth work excavation in circular shape of 90cm dia at 60cm depth the pit is encase with well trap of 90cm dia 30cm depth 50cm thickness using RCC1:2:4 20mm HBS jelly
-
[5 empty] | 0.38 | Cum | Earth work excavation | 52.93 | CUM | 20.11
[5 empty] | 0.38 | Cum | 40mm HBS jelly | #REF! | CUM | #REF!
[5 empty] | 0.12 | Cum | RCC 1:2:4 for pety works | #REF! | CUM | #REF!
[5 empty] | 9.6 | Kg | RTS Steel | 28000 | MT | 268.8
-
[7 empty] | Rate for Each pit |  |  | #REF!
=
[5 empty] | 71.3 |  | Supply and fixing of 63 amphs Triple pole main Switch with fuse and netural link on a suitable well varnished teak wood board including necessary interconnection and earth connection cost of all materials etc., complete.
---------------------------------------------------------------------
[5 empty] | 1 | No | 63 Amphs Triple Pole main switch with fuse and neutral link |  | 1880 | 1880
[5 empty] | 1 | No | T.W Board of size 46 x 31 x 6 cm screws well varnished. |  | 480 | 480
[7 empty] | Sundries screw TW plugs screw wire and earth connections |  |  | 35.67
[7 empty] | Labour |  |  | 104.33
-----------------
2500
[7 empty] | Labour charges |  |  | ===========
[5 empty] | 1 | No | Wireman Gr.I | 131 | Each | 131
[5 empty] | 2 | Nos | Helpers | 91 | Each | 182
----------------
[7 empty] | Labour for 3 Nos |  |  | 313
[7 empty] | Labour for 1 no |  |  | 104.33
[5 empty] | 79.4 |  | Supply and fixing of 3 no of 63amphs 500 volts Grade/well porceling fuse on suitable teakwood and plank/to be varnished fixed on the top of pole/EB street poles with a necessary clamps including cost of all materials etc., all complete 3 Nos. of Fuse unit EB pole
[5 empty] | 3 | Nos | 63 amphs 500 V. fuse units | 190 | Each | 570
[5 empty] | 1 | No | T.W plank 400 x 375 x 20 mm | 223.63 | Each | 223.63
[7 empty] | Labour charges |  |  | 76.5
[7 empty] | Sundries such as screws clamps etc., |  |  | 4.87
-------------------
875
============
Labour charges
[5 empty] | 1 | No | Wire men Gr.I | 131 | Each | 131
[5 empty] | 1 | No | Wire men Gr.II | 117 | Each | 117
[5 empty] | 4 | Nos | Helpers | 91 | Each | 364
------------------
[7 empty] | For 8 Nos |  |  | 612
[7 empty] | Per labour |  |  | 76.5
[5 empty] | 170 |  | Supply and fixing of 4way TPN MCB sheet with 100/63A 4pole Islotor
-
[5 empty] | 1 | No | Triple pole & Neutral 4way | 2400 | Each | 2400
[5 empty] | 1 | No | 63A / 100A 4 pole MCB Isolotor | 485 | Each | 485
[5 empty] | 4 | Nos | 32ATPN MCB | 525 | Each | 2100
[5 empty] | 4.5 | Kg | Angle Iron | 27 | Kg | 121.5
[7 empty] | Sundries 1% |  |  | 50.5
[7 empty] | Labour Charges |  |  | 298
-
5455
=
[5 empty] | 180 |  | Supply and fixing of Copper flats
-
[5 empty] | 0.8 | Kg | 25x3mm Copper flats | 230 | Kg | 184
[5 empty] | 3 | Nos | procelin Insulator | 20 | Each | 60
[7 empty] | Sundries 1% |  |  | 3.6
[7 empty] | Labour Charges |  |  | 32.4
-
280
=
[5 empty] | 184 |  | Supply and fixing of 4'40W twin decorative mirror optics with bulb
-
[5 empty] | 1 | No | 4'40w twin decorative | 1860 | Each | 1860
[5 empty] | 2 | No | 4'40w F.tube | 46 | Each | 92
[5 empty] | 1.5 | Rmt | 19mm dia conduit pipe | 31 | Rmt | 46.5
[5 empty] | 2 | No | T.W round blocks | 6 | Each | 12
[5 empty] | 2 | No | Ball & Socket | 12 | Each | 24
[5 empty] | 2 | Rmt | connecting lead | 7.8 | Rmt | 15.6
[5 empty] | 0.1 | No | Wire men Gr.I | 826 | Each | 82.6
[5 empty] | 0.2 | No | Wire men Gr.II | 820 | Each | 164
[5 empty] | 0.3 | No | Helper | 644 | Each | 193.2
[7 empty] | Sundries 1% |  |  | 24.27
-
2514.17
=
[5 empty] | 53.4 |  | CI MANHOLE COVER 60 CMX60 CMX50KG |  | Each | 957
[5 empty] | 383 |  | S/ F of Cuddapah Sink of Size 600x600x200 mm with 32 mm G.I waste pipe and 32 mm C.P waste coupling |  | Each | 600
[5 empty] | 344.2 |  | S/ F of Wash basin mirror Size 600x 450 mm |  | Each | 300
[5 empty] | 344.1 |  | S/ F of Wash basin mirror Size 500x 400 mm |  | Each | 260
384
[7 empty] | S/ F of Flushing Tank with all fittings 10 litres Capacity |  | Each | 650
[5 empty] | 385 |  | Supply and fixing of Cloth drying arrangements
-----------------------------------------------------------------
[5 empty] | 4 | Rmt | 32mm dia G.I Pipe | 110 | Rmt | 440
[5 empty] | 2.52 | Kg | M.S. angle(35x35x4 mm) | 30 | Kg | 75.6
[5 empty] | 1.13 | Kg | Squre Rod ( 2x.5x1.13 Kg/m ) | 30 | Kg | 33.9
[5 empty] | 0.35 | Kg | Cost of Clamp 10mm | 30 | Kg | 10.5
[5 empty] | 4 | Kg | Labour Charges for welding | 12.25 | Kg | 49
[5 empty] | 6 | Nos | Cost of fixed hooks | 1 | Nos | 6
[5 empty] | 0.5 | Nos | Mazdoor I | 95 | Each | 47.5
[5 empty] | 0.5 | Nos | Mazdoor II | 85 | Each | 42.5
------------------
[7 empty] | Rate for 2 Nos |  |  | 705
-----------------
[7 empty] | Rate for 1 No |  |  | 352.5
===========
[5 empty] | 112.1 |  | Exhaust Fan 9" Swep ( 225 mm )
----------------------------------------------
[5 empty] | 1 | No | Exhaust Fan 9" Swep ( 225 mm ) | 1059 | Each | 1059
[5 empty] | 1 | No | Provision of hole in the wall and making good of the wall | 95 | Each | 95
[5 empty] | L.S |  | Clamp fixing by coche screws bolts and nuts including connections |  | L.S | 16.64
[7 empty] | Add 1% sundries |  |  | 10.11
[7 empty] | Labour Charges for fixing |  | Each | 78.25
--------------------
1259
=============
Labour Charges
[5 empty] | 1 | No | Electrical Wire man Gr.I | 131 | Each | 131
[5 empty] | 2 | Nos | Helper | 91 | Each | 182
--------------------
[7 empty] | Rate for 4 Nos |  |  | 313
[7 empty] | Rate for 1 Nos |  |  | 78.25
[5 empty] | 70.5 |  | Tube light fitting with Electronic Ballast ( Patti type )
-
[5 empty] | 1 | No | Tube light fitting ordinary patti type with electronic ballast ( local quatation obtained from crompton Greaves, ( Ref no: YS/Lg-VPK-TNPH2 dt:04.02.2005)] | 322 | Each | 322
[5 empty] | 1 | No | Slim tube light 4ft.36Watts | 37 | Each | 37
[5 empty] | 2 | No | Teak wood round block of 75mm | 600 | 100 Nos | 12
[5 empty] | 2 | No | 0.5Sqmm Copper twin core flex wire | 914.1 | 100Mts | 18.28
[7 empty] | Labour Charges assembling and fixing | 49.25 | L.S | 49.25
[7 empty] | Sundries such as screws and nails etc., |  | L.S | 1.84
-
[7 empty] | Total |  |  | 440.37
=
Labour charges for 16 nos
[5 empty] | 1 | No | Wiremen Gr.I | 160 | Each | 160
[5 empty] | 2 | No | Wiremen Gr.II | 149 | Each | 298
[5 empty] | 3 | No | Helper | 110 | Each | 330
-
[7 empty] | Rate for 16 no |  |  | 788
[7 empty] | Rate for 1 no |  |  | 49.25
-
Tamil Nadu Police Housing Corporation
TNHB ELECTRICAL DATA FOR COASTAL AREA ONLY
Part - A
[7 empty] | DATA - 1 | [6 empty] | FAN POINT FOR ADMINISTRATIVE BLOCKS AND COMMUNITY CENTRE
WIRING IN CONCEALED PVC PIPE
Light point with ceiling rose for flats/ houses
[7 empty] | Wirng with 1.5 sqmm copper PVC insulated unsheathed single core 1.1 KV grade cable with continuous earth by means of 1.5 sqmm copper PVC insulated unsheathed single core 1.1 KV grade cable confirming to IS 694 / 1980 with ISI mark in fully concealed PVC rigid conduit pipe heavy duty with ISI mark with suitable size MS box of 16g thick concealed and covered with 3mm thick laminated hylem sheet for LIGHT POINT WITH CEILING ROSE controlled by 5 amps flush type switch including citcuit mains, cost of all materials, specials, etc., all complete, | [6 empty] | Wirng with 1.5 sqmm copper PVC insulated unsheathed single core 1.1 KV grade cable with continuous earth by means of 1.5 sqmm copper PVC insulated unsheathed single core 1.1 KV grade cable confirming to IS 694 / 1980 with ISI mark in PVC rigid conduit pipe heavy duty with ISI mark with suitable size MS box of 16g thick concealed and covered with 3mm thick laminated hylem sheet for FAN POINT FOR ADMINISTRATIVE BLOCKS AND COMMUNITY CENTRE controlled by 5 amps flush type switch including citcuit mains, cost of all materials, specials, etc., all complete,(Open wiring)
[5 empty] | 90 | Rmt | 1.5 sqmm copper PVC insulated unsheathed single core cable (P-79 it-2/b) | 16.55 | Rmt | 1489.5
[5 empty] | 45 | Rmt | PVC rigid conduit pipe 19 mm / 20mm heavy duty with ISI mark p-82 part -I IX-1 b | 20 | 1 Rmt | 900
[5 empty] | 20 | No | 19 mm PVC rigid bends - p-82 part -I IX-2b | 3.15 | No | 63
[5 empty] | 10 | No | 19 mm PVC rigid tees (p-83 4b, 16.7/12=1.39) | 1.34 | No | 13.4 |  | 90 | Rmt | 1.5 sqmm copper PVC insulated unsheathed single core cable | 16.55 | Rmt | 1489.5
[5 empty] | 1 | No | 6" PVC Electrical Box (150mm) | 58 | No | 58 |  | 45 | Rmt | PVC rigid conduit pipe 19 mm / 20mm heavy duty with ISI mark | 20 | 1 Rmt | 900
[12 empty] | 75 | No | 19 mm PVC saddles / p 72 | 3.6 | Dozen | 22.5
[5 empty] | 0.015 | Sqm | Hylem sheet 3 mm thick with lamination p-83 it-7a part-I | 661 | Sqm | 9.92 |  | 12 | No | 19 mm PVC rigid bends | 3.15 | No | 37.8
[5 empty] | 10 | No | 5 amps flush type switch p-72, Part-C,1 a ( 207/12=17.25) | 16.21 | No | 162.1 |  | 6 | No | 19 mm PVC rigid tees | 1.34 | No | 8.04
[5 empty] | 10 | No | Ceiling rose p-70 it-23 | 13.8 | No | 138 |  | 150 | Nos | Teakwood plugs | 287 | 1000 | 43.05
[5 empty] | 10 | No | 19 mm PVC junction box ( p-83,6-b( 44.8/12=3.73) | 3.6 | No | 36 |  | 7 | Nos | PVC JUNCTION BOX 19 mm | 3.6 | No | 25.2
[5 empty] | 1.25 | Bag | Cement | 302 | Bag | 377.5 |  | 6 | No | Ceiling rose | 13.8 | Each | 82.8
[5 empty] | 10 | No | 6" PVC Electrical Box (150mm) | 58 | No | 580 |  | 6 | No | 5 amps switch (flush type) | 16.21 | Dozen | 8.11
[5 empty] | 0.15 | Sqm | Hylem sheet 3 mm thick with lamination p-83 it-7a part-I | 661 | Sqm | 99.15 |  | 1 | Gross | Brass screws 40mmX6 | 84.1 | Gross | 84.1
[5 empty] | 45 | Rmt | 1.5 sqmm copper PVC insulated unsheathed single core cable for continuous earth connection (P-79 it-2/b) | 16.55 | 90 Rmt | 744.75 |  | 6 | Nos | MS box 12"X8" mm(5 sided) covered with 3mm thick Hylem sheet | 168.95 | Bag | 1013.7
[5 empty] | LS |  | Labour charges |  | LS | 12075 |  | 0.16667 | bag | Cement | 302 | bag | 50.33
[5 empty] | LS |  | Sundries |  | LS | 40.6 |  | 45 | m | 1.5 sqmm copper PVC insulated unsheathed single core cable for continuous earth connection | 16.55 | Sqm | 744.75
[7 empty] | Total for 10 Points |  |  | 16786.92 |  | 6 | Points | Labour charges | 1272.5 | Points | 7635
[7 empty] | Rate for 1 Point |  |  | 1678.69 | 12060 |  | Ls | Sundries for screws etc., |  |  | 20.47
-4726.92
[7 empty] | Labour Charges for wirnig in PVC pipe concealed |  |  |  | -4726.92 |  |  | Total for 6 Points |  |  | 12165.35
[14 empty] | Rate for 1 Point |  |  | 2027.56 |  | 8292
[7 empty] | Sub - data | [11 empty] | -3873.35
[5 empty] | 1 | No | Maistry | 947 | No | 947 |  |  | Labour Charges for wirnig in PVC pipe concealed
[5 empty] | 2 | No | Wiremen Grade - I | 826 | No | 1652
[5 empty] | 3 | No | Wiremen Grade - II | 820 | No | 2460 |  |  | Sub - data
[5 empty] | 4 | No | Helper | 644 | No | 2576
[7 empty] | For Concreting work | 0 |  |  |  | 1 | No | Maistry | 947 | No | 947
[5 empty] | 2 | No | Mason IInd class | 932 | No | 1864 |  | 2 | No | Wiremen Grade - I | 826 | No | 1652
[5 empty] | 4 | No | Helpers | 644 | No | 2576 |  | 3 | No | Wiremen Grade - II | 820 | No | 2460
[10 empty] | 12075 |  | 4 | No | Helper | 644 | No | 2576
[7 empty] | DATA - 2 | [6 empty] | LIGHT POINT WITH CEILING ROSE FOR ADMINISTRATIVE BLOCKS AND COMMUNITY CENTRE Open wiring |  |  | 7635
Light point with bakelite batern type holder for flats/ houses
[16 empty] | 1175/6= | 1272.5
[7 empty] | Wirng with 1.5 sqmm copper PVC insulated unsheathed single core 1.1 KV grade cable with continuous earth by means of 1.5 sqmm copper PVC insulated unsheathed single core 1.1 KV grade cable confirming to IS 694 / 1980 with ISI mark in fully concealed PVC rigid conduit pipe heavy duty with ISI mark with suitable size MS box of 16g thick concealed and covered with 3mm thick laminated hylem sheet for LIGHT POINT WITH BAKELITE BATTERN TYPE HOLDER FOR FLATS/ HOUSES controlled by 5 amps flush type switch including citcuit mains, cost of all materials, specials, etc., all complete, | [6 empty] | Wirng with 1.5 sqmm copper PVC insulated unsheathed single core 1.1 KV grade cable with continuous earth by means of 1.5 sqmm copper PVC insulated unsheathed single core 1.1 KV grade cable confirming to IS 694 / 1980 with ISI mark in PVC rigid conduit pipe heavy duty with ISI mark with suitable size MS box of 16g thick concealed and covered with 3mm thick laminated hylem sheet for LIGHT POINT WITH CEILING ROSE FOR ADMINISTRATIVE BLOCKS AND COMMUNITYCENTRE controlled by 5 amps flush type switch including citcuit mains, cost of all materials, specials, etc., all complete,
[7 empty] | Total for Data 1 excluding sundries |  |  | 16746.32 |  | 90 | Rmt | 1.5 sqmm copper PVC insulated unsheathed single core cable | 16.55 | Rmt | 1489.5
[7 empty] | Deduct cost of ceiling rose 10 Nos |  |  | 138 |  | 45 | Rmt | PVC rigid conduit pipe 19 mm / 20mm heavy duty with ISI mark | 20 | 1 Rmt | 900
[7 empty] | Add cost of Bakelite battern type holders 10 Nos @ Rs 20.20 / Each |  |  | 166.5 |  | 75 | No | 19 mm PVC saddles | 3.6 | Dozen | 22.5
[7 empty] | Sundries |  |  | 43.1 |  | 12 | No | 19 mm PVC rigid bends | 3.15 | No | 37.8
[7 empty] | Total for 10 points |  |  | 16817.92 |  | 6 | No | 19 mm PVC rigid tees | 1.34 | No | 8.04
[7 empty] | Rate for 1 points |  |  | 1681.79 | 10780 | 150 | Nos | Teakwood plugs | 287 | 1000 | 43.05
[11 empty] | -6037.92 | 7 | Nos | PVC JUNCTION BOX 19 mm | 3.6 | No | 25.2
[7 empty] | DATA - 3 |  |  |  |  | 6 | No | Ceiling rose | 13.8 | Each | 82.8
[7 empty] | POINT WIRING FOR CALLING BELL / BUZZER WITH PUSH SWITCH FOR ALL TYPE OF BUILDING |  |  |  |  | 6 | No | 5 amps switch (flush type) | 16.21 | Dozen | 8.11
[12 empty] | 1 | Gross | Brass screws 40mmX6 | 84.1 | Gross | 84.1
[7 empty] | Wirng with 1.5 sqmm copper PVC insulated unsheathed single core 1.1 KV grade cable with continuous earth by means of 1.5 sqmm copper PVC insulated unsheathed single core 1.1 KV grade cable confirming to IS 694 / 1980 with ISI mark in fully concealed PVC rigid conduit pipe heavy duty with ISI mark with suitable size MS box of 16g thick concealed and covered with 3mm thick laminated hylem sheet for POINT WIRING WITH CALLING BELL/BUZZER WITH PUSH TYPE SWITCH FOR ALL TYPE OF BUILDINGS including citcuit mains, cost of all materials, specials, etc., all complete, |  |  |  |  | 6 | Nos | MS box 4"X4" mm(5 sided) covered with 3mm thick Hylem sheet | 42.25 | Bag | 253.5
[7 empty] | Total of Data 1 excluding sundries |  |  | 16746.32 |  | 0.16667 | bag | Cement | 302 | bag | 50.33
[7 empty] | Deduct cost of 10 Nos ceiling rose |  |  | 138
[7 empty] | Deduct cost of 10 Nos 19 mm PVC junction box |  |  | 36 |  | 6 | Points | Labour charges | 1272.5 | Points | 7635
[7 empty] | Deduct 10 Nos 5 A switch |  |  | 162.1 |  |  | Ls | Sundries for screws etc., |  |  | 13.68
[7 empty] | Add the cost of 10 Nos Buzer/Bell @ 50.40/Each |  |  | 417
[7 empty] | Add the cost of 10 nos 5A type push switch @ Rs 9.00/ Each |  |  | 90 |  |  |  | Total for 6 Points |  |  | 10653.61
[7 empty] | Add the cost of 10 nos 15 x 10 x 7.5 cm TW box @ Rs 20.10/Each |  |  | 165 |  |  |  | Rate for 1 Point |  |  | 1775.6 | 7194
[7 empty] | Sundries |  |  | 32.2 | [7 empty] | -3459.61
[7 empty] | Total for 10 points |  |  | 17114.42
[7 empty] | Rate for 1 point |  |  | 1711.44 | 11070
-6044.42
DATA - 4
FAN POINT
Wirng with 1.5 sqmm copper PVC insulated unsheathed single core 1.1 KV grade cable with continuous earth by means of 1.5 sqmm copper PVC insulated unsheathed single core 1.1 KV grade cable confirming to IS 694 / 1980 with ISI mark in fully concealed PVC rigid conduit pipe heavy duty with ISI mark with suitable size MS box of 16g thick concealed and covered with 3mm thick laminated hylem sheet for FAN POINT controlled by 5 amps flush type switch including citcuit mains, cost of all materials, specials, etc., all complete,
[5 empty] | 90 | Rmt | 1.5 sqmm copper PVC insulated unsheathed single core cable (P-79 it-2/b) | 16.55 | 90 Rmt | 1489.5
[5 empty] | 45 | Rmt | PVC rigid conduit pipe 19 mm / 20mm heavy duty with ISI mark p-82 part -I IX-1 b | 20 | Rmt | 900
[5 empty] | 20 | No | 19 mm PVC rigid bends - p-82 part -I IX-2b | 3.15 | No | 63
[5 empty] | 10 | No | 19 mm PVC rigid tees (p-83 4b, 16.7/12=1.39) | 1.34 | No | 13.4
[5 empty] | 10 | No | 19 mm PVC junction box ( p-83,6-b( 44.8/12=3.73) | 3.6 | No | 36
[5 empty] | 10 | No | Ceiling rose p-70 it-23 | 13.8 | No | 138
[5 empty] | 10 | No | 5 amps flush type switch p-72, Part-C,1 a ( 207/12=17.25) | 16.21 | No | 162.1
[5 empty] | 10 | No | 12" PVC Electrical Box (300mm) | 85 | No | 850
[5 empty] | 0.6 | Sqm | 3 mm thick laminated Hylem sheet | 661 | Sqm | 396.6
[5 empty] | 1 | No | 6" PVC Electrical Box (150mm) | 58 | No | 58
[5 empty] | 0.015 | Sqm | Hylem sheet 3 mm thick with lamination p-83 it-7a part-I | 661 | Sqm | 9.92
[5 empty] | 1.25 | Bag | Cement | 302 | Bag | 377.5
[5 empty] | 45 | Rmt | 1.5 sqmm copper PVC insulated unsheathed single core cable for continuous earth connection (P-79 it-2/b) | 16.55 | 90 Rmt | 744.75
[5 empty] | LS |  | Labour charges |  |  | 12075
[5 empty] | LS |  | Sundries |  |  | 27.25
[7 empty] | Total for 10 points |  |  | 17341.02
[7 empty] | Rate for 1 point |  |  | 1734.1 | 12570
MS box 300 x 200 x 75 mm
[7 empty] | 200x150x75 mm=90 | 90
[7 empty] | A 200x150x75 mm=0.0825 | 0.0825
[7 empty] | A 300x200x75 mm=0.135m2 | 0.135 |  | 147.27
-4771.02
DATA - 5
STAIRCASE LIGHT POINT
Wirng with 1.5 sqmm copper PVC insulated unsheathed single core 1.1 KV grade cable with continuous earth by means of 1.5 sqmm copper PVC insulated unsheathed single core 1.1 KV grade cable confirming to IS 694 / 1980 with ISI mark in fully concealed PVC rigid conduit pipe heavy duty with ISI mark with suitable size MS box of 16g thick concealed and covered with 3mm thick laminated hylem sheet for STAIRCASE LIGHT POINT controlled by 5 amps flush type switch including citcuit mains, cost of all materials, specials, etc., all complete,
[5 empty] | 90 | Rmt | 1.5 sqmm copper PVC insulated unsheathed single core cable (P-79 it-2/b) | 16.55 | Rmt | 1489.5
[5 empty] | 30 | Rmt | PVC rigid conduit pipe 19 mm / 20mm heavy duty with ISI mark p-82 part -I IX-1 b | 20 | Rmt | 600
[5 empty] | 10 | No | 19 mm PVC rigid bends - p-82 part -I IX-2b | 3.15 | No | 31.5
[5 empty] | 5 | No | 19 mm PVC rigid tees (p-83 4b, 16.7/12=1.39) | 1.34 | No | 6.7
[5 empty] | 10 | No | 5 A flush type two way switches ( Staircase switch ) p-72 | 19.75 | No | 197.5 |  | 21.08
[5 empty] | 5 | No | Ceiling rose p-70 it-23 | 13.8 | No | 69
[5 empty] | 5 | No | 19 mm PVC junction box ( p-83,6-b( 44.8/12=3.73) | 3.6 | No | 18
[5 empty] | 6 | No | 6" PVC Electrical Box (150mm) | 58 | No | 348
[5 empty] | 0.09 | Sqm | Hylem sheet 3 mm thick with lamination p-83 it-7a part-I | 661 | Sqm | 59.49
[5 empty] | 1.25 | Bag | Cement | 302 | Bag | 377.5
[5 empty] | 30 | Rmt | 1.5 sqmm copper PVC insulated unsheathed single core cable for continuous earth connection (P-79 it-2/b) | 16.55 | 90 Rmt | 496.5
[7 empty] | Labour charges |  |  | 12075
[7 empty] | Sundries |  |  | 24.28
[7 empty] | Total for 5 points |  |  | 15792.97
[7 empty] | Rate for 1 point |  |  | 3158.59 | 9915
-5877.97
DATA - 6
5 AMPS 5 PIN PLUG SOCKET POINT AT CONVENIENT PLACES
Wirng with 1.5 sqmm copper PVC insulated unsheathed single core 1.1 KV grade cable with continuous earth by means of 1.5 sqmm copper PVC insulated unsheathed single core 1.1 KV grade cable confirming to IS 694 / 1980 with ISI mark in fully concealed PVC rigid conduit pipe heavy duty with ISI mark with suitable size MS box of 16g thick concealed and covered with 3mm thick laminated hylem sheet for 5 amps 5 pin PLUG SOCKET POINT AT CONVENIENT PLACES including citcuit mains, cost of all materials, specials, etc., all complete,
[5 empty] | 90 | Rmt | 1.5 sqmm copper PVC insulated unsheathed single core cable | 16.55 | 90 Rmt | 1489.5
[5 empty] | 45 | Rmt | PVC rigid conduit pipe 19 mm / 20mm heavy duty with ISI mark | 20 | Rmt | 900
[5 empty] | 20 | No | 19 mm PVC rigid bends | 3.15 | Dozen | 63
[5 empty] | 10 | No | 19 mm PVC rigid tees | 1.34 | Dozen | 13.4
[5 empty] | 1 | No | 6" PVC Electrical Box (150mm) | 58 | No | 58
[5 empty] | 0.015 | Sqm | 3 mm thick laminated Hylem sheet | 661 | Sqm | 9.92
[5 empty] | 15 | No | 5 A 5 pin non - inter locking switch and plug ( flush type ) part - c (I a) + part - d (I a)( Rs. 207/12 + 28.20) | 40.31 | No | 604.65 | 415 | 34.58 | 2.88
[5 empty] | 15 | No | 6" PVC Electrical Box (150mm) | 58 | No | 870
[5 empty] | 0.225 | Sqm | Hylem sheet 3 mm thick with lamination p-83 it-7a part-I | 661 | SQqm | 148.73
[5 empty] | 1.25 | Bag | Cement | 302 | Bag | 377.5
[5 empty] | 45 | Sqm | 1.5 sqmm copper PVC insulated unsheathed single core cable for continuous earth connection (P-79 it-2/b) | 16.55 | 90 Rmt | 744.75
[7 empty] | Labour charges |  |  | 12075
[7 empty] | Sundries |  |  | 65.12
[7 empty] | Total for 15 points |  |  | 17419.57
[7 empty] | Rate for 1 point |  |  | 1161.3 | 12690
-4729.57
DATA - 7
5 AMPS 5 PIN PLUG SOCKET POINT AT SWITCH BOARD ITSELF
Wirng with 1.5 sqmm copper PVC insulated unsheathed single core 1.1 KV grade cable with continuous earth by means of 1.5 sqmm copper PVC insulated unsheathed single core 1.1 KV grade cable confirming to IS 694 / 1980 with ISI mark in fully concealed PVC rigid conduit pipe heavy duty with ISI mark with suitable size MS box of 16g thick concealed and covered with 3mm thick laminated hylem sheet for 5 amps 5 pin PLUG SOCKET POINT AT SWITCH BOARD ITSELF including citcuit mains, cost of all materials, specials, etc., all complete,
[5 empty] | 5 | Rmt | 1.5 sqmm copper PVC insulated unsheathed single core cable | 16.55 | 1 Rmt | 82.75
[5 empty] | 2.5 | Rmt | PVC rigid conduit pipe 19 mm / 20mm heavy duty with ISI mark | 20 | Rmt | 50
[5 empty] | 1 | No | 5 A 5 pin non - inter locking switch and plug ( flush type ) part - c (I a) + part - d (I a)( Rs. 207/12 + 28.20) p-72+77 | 40.31 | No | 40.31
[7 empty] | Labour charges |  |  | 670.83
[7 empty] | Sundries |  |  | 20.77
[7 empty] | Rate for 1 point |  |  | 864.66 | -252.66
DATA - 8
15 AMPS POWER PLUG
Supplying and fixing of 15 Amps 3 pin flush type plug socket on suitable MS box of 16g thick concealed and covered with 3 mm thick laminated hylem sheet inclusive of all materials, etc., all complete.
[5 empty] | 1 | No | 15 Amps 3 pin flush type plug socket | 54.5 | No | 54.5
[5 empty] | 1 | No | 6" PVC Electrical Box (150mm) | 58 | No | 58
[5 empty] | 0.015 | Sqm | 3 mm thick laminated hulem sheet | 661 | Sqm | 9.92
[5 empty] | LS |  | Labour charges and sundries such as cement, screws etc., |  |  | 12.05
[7 empty] | Rate for Each |  |  | 134.47 | -3.47
DATA - 9
LIGHT POINT WITH CEILING ROSE FOR ADMINISTRATIVE BLOCKS AND COMMUNITY CENTRE
Wirng with 1.5 sqmm copper PVC insulated unsheathed single core 1.1 KV grade cable with continuous earth by means of 1.5 sqmm copper PVC insulated unsheathed single core 1.1 KV grade cable confirming to IS 694 / 1980 with ISI mark in fully concealed PVC rigid conduit pipe heavy duty with ISI mark with suitable size MS box of 16g thick concealed and covered with 3mm thick laminated hylem sheet for LIGHT POINT WITH CEILING ROSE FOR ADMINISTRATIVE BLOCKS AND COMMUNITYCENTRE controlled by 5 amps flush type switch including citcuit mains, cost of all materials, specials, etc., all complete,
[5 empty] | 90 | Rmt | 1.5 sqmm copper PVC insulated unsheathed single core cable | 16.55 | Rmt | 1489.5
[5 empty] | 45 | Rmt | PVC rigid conduit pipe 19 mm / 20mm heavy duty with ISI mark | 20 | 1 Rmt | 900
[5 empty] | 12 | No | 19 mm PVC rigid bends | 3.15 | No | 37.8
[5 empty] | 6 | No | 19 mm PVC rigid tees | 1.34 | No | 8.04
[5 empty] | 1 | No | 6" PVC Electrical Box (150mm) | 58 | No | 58
[5 empty] | 0.015 | Sqm | Hylem sheet 3 mm thick with lamination | 661 | Sqm | 9.92
[5 empty] | 6 | No | 5 amps flush type switch | 16.21 | Dozen | 97.26
[5 empty] | 6 | No | Ceiling rose | 13.8 | No | 82.8
[5 empty] | 6 | No | 19 mm PVC junction box | 3.6 | No | 21.6
[5 empty] | 1.25 | Bag | Cement | 302 | Bag | 377.5
[5 empty] | 6 | No | 6" PVC Electrical Box (150mm) | 58 | No | 348
[5 empty] | 0.09 | Sqm | 3 mm thick laminated Hylem sheet | 661 | Sqm | 59.49
[5 empty] | 45 |  | 1.5 sqmm copper PVC insulated unsheathed single core cable for continuous earth connection | 16.55 | 90 Rmt | 744.75
[7 empty] | Labour charges |  | LS | 12075
[7 empty] | Sundries |  | LS | 49.34
[7 empty] | Total for 6 Points |  |  | 16359
[7 empty] | Rate for 1 Point |  |  | 2726.5 | 15738
-621
DATA - 10
LIGHT POINT WITH BAKELITE BATTERN TYPE HOLDER FOR ADMINISTRATIVE BLOCKS AND COMMUNITY CENTRE
Wirng with 1.5 sqmm copper PVC insulated unsheathed single core 1.1 KV grade cable with continuous earth by means of 1.5 sqmm copper PVC insulated unsheathed single core 1.1 KV grade cable confirming to IS 694 / 1980 with ISI mark in fully concealed PVC rigid conduit pipe heavy duty with ISI mark with suitable size MS box of 16g thick concealed and covered with 3mm thick laminated hylem sheet for LIGHT POINT WITH BAKELITE BATTERN TYPE HOLDER FOR ADMINISTRATIVE BLOCKS AND COMMUNITYCENTRE controlled by 5 amps flush type switch including citcuit mains, cost of all materials, specials, etc., all complete,
[7 empty] | Total of Data 9 excluding sundries |  |  | 16309.66 | 16309.66
[7 empty] | Deduct cost of ceiling rose 6 nos |  |  | 82.8
[7 empty] | Add cost of Bakelite battern type holders 6 nos @ 16.65/Each9 (New item 25-p-116) |  |  | 99.9
[7 empty] | Sundries |  |  | 44.24
[7 empty] | Total for 6 points |  |  | 16371
[7 empty] | For 1 points |  |  | 2728.5 |  | 15750 | -621
-621
DATA - 11
FAN POINT FOR ADMINISTRATIVE BLOCKS AND COMMUNITY CENTRE
Wirng with 1.5 sqmm copper PVC insulated unsheathed single core 1.1 KV grade cable with continuous earth by means of 1.5 sqmm copper PVC insulated unsheathed single core 1.1 KV grade cable confirming to IS 694 / 1980 with ISI mark in fully concealed PVC rigid conduit pipe heavy duty with ISI mark with suitable size MS box of 16g thick concealed and covered with 3mm thick laminated hylem sheet for FAN POINT FOR ADMINISTRATIVE BLOCKS AND COMMUNITY CENTRE controlled by 5 amps flush type switch including citcuit mains, cost of all materials, specials, etc., all complete,
[5 empty] | 90 | Rmt | 1.5 sqmm copper PVC insulated unsheathed single core cable | 16.55 | Rmt | 1489.5
[5 empty] | 45 | Rmt | PVC rigid conduit pipe 19 mm / 20mm heavy duty with ISI mark | 20 | Rmt | 900
[5 empty] | 12 | No | 19 mm PVC rigid bends | 3.15 | No | 37.8
[5 empty] | 6 | No | 19 mm PVC rigid tees | 1.34 | No | 8.04
[5 empty] | 6 | No | PVC junction box 19 mm | 3.6 | No | 21.6
[5 empty] | 6 | No | Ceiling rose | 13.8 | No | 82.8
[5 empty] | 6 | No | 5 amps flush type switch | 16.21 | Dozen | 97.26
[5 empty] | 6 | No | 12" PVC Electrical Box (300mm) | 85 | No | 510
[5 empty] | 0.36 | Sqm | 3 mm thick laminated Hylem sheet | 661 | Sqm | 237.96
[5 empty] | 1 | No | 6" PVC Electrical Box (150mm) | 58 | No | 58
[5 empty] | 0.015 | Sqm | Hylem sheet 3 mm thick with lamination p-83 it-7a part-I | 661 | Sqm | 9.92
[5 empty] | 1.25 | Bag | Cement | 302 | Bag | 377.5
[5 empty] | 45 | Rmt | 1.5 sqmm copper PVC insulated unsheathed single core cable for continuous earth connection (P-79 it-2/b) | 16.55 | Rmt | 744.75
[7 empty] | Labour charges |  |  | 12075
[7 empty] | Sundries |  |  | 38.75
[7 empty] | Total for 6 points |  |  | 16688.88
[7 empty] | Rate for 1 point |  |  | 2781.48 | 10644
-6044.88
DATA - 12 a
STAIRCASE LIGHT POINT FOR ADMINISTRATIVE BLOCKS AND COMMUNITY CENTRE
Wirng with 1.5 sqmm copper PVC insulated unsheathed single core 1.1 KV grade cable with continuous earth by means of 1.5 sqmm copper PVC insulated unsheathed single core 1.1 KV grade cable confirming to IS 694 / 1980 with ISI mark in fully concealed PVC rigid conduit pipe heavy duty with ISI mark with suitable size MS box of 16g thick concealed and covered with 3mm thick laminated hylem sheet for STAIRCASE LIGHT POINT FOR ADMINISTRATIVE BLOCKS AND COMMUNITY CENTRE controlled by 5 amps flush type switch including citcuit mains, cost of all materials, specials, etc., all complete,
[5 empty] | 90 | Rmt | 1.5 sqmm copper PVC insulated unsheathed single core cable | 16.55 | Rmt | 1489.5
[5 empty] | 30 | Rmt | PVC rigid conduit pipe 19 mm / 20mm heavy duty with ISI mark | 20 | Rmt | 600
[5 empty] | 6 | No | 19 mm PVC rigid bends | 3.15 | No | 18.9
[5 empty] | 3 | No | 19 mm PVC rigid tees | 1.34 | No | 4.02
[5 empty] | 6 | No | 5 A flush type two way switches ( Staircase switch ) | 19.75 | No | 118.5
[5 empty] | 3 | No | Ceiling rose | 13.8 | No | 41.4
[5 empty] | 3 | No | 19 mm PVC junction box | 3.6 | No | 10.8
[5 empty] | 3 | No | 6" PVC Electrical Box (150mm) | 58 | No | 174
[5 empty] | 0.054 | Sqm | Hylem sheet 3 mm thick with lamination p-83 it-7a part-I | 661 | Sqm | 35.69
[5 empty] | 1.25 | Bag | Cement | 302 | Bag | 377.5
[5 empty] | 30 | Rmt | 1.5 sqmm copper PVC insulated unsheathed single core cable for continuous earth connection (P-79 it-2/b) | 16.55 | Rmt | 496.5
[7 empty] | Labour charges |  |  | 12075
[7 empty] | Sundries |  |  | 20.97
[7 empty] | Total for 3 points |  |  | 15462.78
[7 empty] | Rate for 1 point |  |  | 5154.26 | 9588
-5874.78
Part - B
[7 empty] | DATA - 12 | [6 empty] | DATA - 14
[7 empty] | 2 X1.5 Sqmm in fully concealed PVC conduit | [6 empty] | 2 X 6 Sq mm in fully concealed PVC conduit
[7 empty] | Run off mains with 2 wires of 1.5 Sqmm copper PVC insulated unsheathed single core 1.1KV cable wire contuinuous earth by means of 1.5 Sqmm copper PVC insulated unsheathed single core 1.1 KV grade cable in fully concealed 19 mm / 20 mm dia rigid PVC conduit pipe heavy duty with ISI mark including cost of all materials, specials, etc., all complete. | [6 empty] | Run off mains with 2 wires of 4 Sqmm copper PVC insulated unsheathed single core 1.1KV cable wire contuinuous earth by means of 2.5 Sqmm copper PVC insulated unsheathed single core 1.1 KV grade cable in fully concealed 19 mm / 20 mm dia rigid PVC conduit pipe heavy duty with ISI mark including cost of all materials, specials, etc., all complete.
[12 empty] | 180 | Rmt | 6 sqmm copper PVC insulated unsheathed single core cable | 53.75 | Rmt | 9675
[5 empty] | 180 | Rmt | 1.5 sqmm copper PVC insulated unsheathed single core cable | 16.55 | Rmt | 2979 |  | 90 | Rmt | PVC rigid conduit pipe 19 mm / 20mm heavy duty with ISI mark | 20 | Rmt | 1800
[5 empty] | 90 | Rmt | PVC rigid conduit pipe 19 mm / 20mm heavy duty with ISI mark | 20 | Rmt | 1800 |  | 3 | Bag | Cement | 302 | Bag | 906
[5 empty] | 3 | Bag | Cement | 302 | Bag | 906 |  | 90 | Rmt | 2.5 sqmm copper PVC insulated unsheathed single core cable for continuous earth connection | 20.3 | Rmt | 1827
[5 empty] | 90 | Rmt | 1.5 sqmm copper PVC insulated unsheathed single core cable for continuous earth connection | 16.55 | Rmt | 1489.5 |  |  |  | Labour charges |  |  | 12075
[7 empty] | Labour charges |  |  | 12075 |  |  |  | Sundries |  |  | 24
[10 empty] | 19249.5 |  |  |  | Total for 90 Metres |  |  | 26307
[7 empty] | Sundries |  |  | 29.4 |  |  |  | Rate for 1 Rmt |  |  | 292.3
[7 empty] | Total for 90 Metres |  |  | 19278.9
[7 empty] | Rate for 1 Rmt |  |  | 214.21 | 11790
7488.9
DATA - 13
2 X 2.5 Sq mm in fully concealed PVC conduit
Run off mains with 2 wires of 2.5 Sqmm copper PVC insulated unsheathed single core 1.1KV cable wire contuinuous earth by means of 1.5 Sqmm copper PVC insulated unsheathed single core 1.1 KV grade cable in fully concealed 19 mm / 20 mm dia rigid PVC conduit pipe heavy duty with ISI mark including cost of all materials, specials, etc., all complete.
[7 empty] | Total as per Data No. 12 |  |  | 19249.5
[5 empty] | 180 | Rmt | Add 180 mt 2.5 Sqmm copper PVC insulated unsheathed S.C. cable p-86, it- 2 c | 20.3 | Rmt | 3654
[5 empty] | 180 | Rmt | Deduct 1.5 Sqmm copper PVC insulated unsheathed S.C. cable | 16.55 | Rmt | 2979
[7 empty] | Sundries |  |  | 60.5
[7 empty] | Total for 90 metres |  |  | 19985
[7 empty] | Rate for 1 Rmt |  |  | 222.06 | 13680
-6305
DATA - 14
2 X 4 Sq mm in fully concealed PVC conduit
Run off mains with 2 wires of 4 Sqmm copper PVC insulated unsheathed single core 1.1KV cable wire contuinuous earth by means of 2.5 Sqmm copper PVC insulated unsheathed single core 1.1 KV grade cable in fully concealed 19 mm / 20 mm dia rigid PVC conduit pipe heavy duty with ISI mark including cost of all materials, specials, etc., all complete.
[5 empty] | 180 | Rmt | 4 sqmm copper PVC insulated unsheathed single core cable,P-86 it-2-d | 32.2 | Rmt | 5796
[5 empty] | 90 | Rmt | PVC rigid conduit pipe 19 mm / 20mm heavy duty with ISI mark | 20 | Rmt | 1800
[5 empty] | 3 | Bag | Cement | 302 | Bag | 906
[5 empty] | 90 | Rmt | 2.5 sqmm copper PVC insulated unsheathed single core cable for continuous earth connection | 20.3 | Rmt | 1827
[7 empty] | Labour charges |  |  | 12075
[7 empty] | Sundries |  |  | 60.5
[7 empty] | Total for 90 Metres |  |  | 22464.5
[7 empty] | Rate for 1 Rmt |  |  | 249.61 | 17010
-5454.5
[7 empty] | DATA - 15 | [6 empty] | DATA - 15
[7 empty] | 4 X 4 Sq mm in fully concealed PVC conduit | [6 empty] | 4 X 6 Sq mm in fully concealed PVC conduit
[7 empty] | Run off mains with 4 wires of 4 Sqmm copper PVC insulated unsheathed single core 1.1KV cable wire contuinuous earth by means of 2.5 Sqmm copper PVC insulated unsheathed single core 1.1 KV grade cable in fully concealed 19 mm / 20 mm dia rigid PVC conduit pipe heavy duty with ISI mark including cost of all materials, specials, etc., all complete. | [6 empty] | Run off mains with 4 wires of 6 Sqmm copper PVC insulated unsheathed single core 1.1KV cable wire contuinuous earth by means of 2.5 Sqmm copper PVC insulated unsheathed single core 1.1 KV grade cable in fully concealed 19 mm / 20 mm dia rigid PVC conduit pipe heavy duty with ISI mark including cost of all materials, specials, etc., all complete.
[5 empty] | 360 |  | 4 sqmm copper PVC insulated unsheathed single core cable,P-79 it-2-d | 32.2 | Rmt | 11592 |  | 360 |  | 6 sqmm copper PVC insulated unsheathed single core cable | 53.75 | Rmt | 19350
[5 empty] | 90 |  | 25mm dia rigid PVC pipe heavy duty with ISI heavy duty with ISI mark part -I 1c P-89, Part -I | 24.2 | Rmt | 2178 |  | 90 |  | 25mm dia rigid PVC pipe heavy duty with ISI heavy duty with ISI mark | 24.2 | Rmt | 2178
[5 empty] | 3 |  | Cement | 302 | Bag | 906 |  | 3 |  | Cement | 302 | Bag | 906
[5 empty] | 90 |  | 2.5 sqmm copper PVC insulated unsheathed single core cable for continuous earth connection | 20.3 | Rmt | 1827 |  | 90 |  | 2.5 sqmm copper PVC insulated unsheathed single core cable for continuous earth connection | 20.3 | Rmt | 1827
[7 empty] | Labour charges |  |  | 15892.5 |  |  |  | Labour charges |  |  | 15892.5
[7 empty] | Sundries |  |  | 25.5 |  |  |  | Sundries |  |  | 28.5
[7 empty] | Total for 90 Metres |  |  | 32421 |  |  |  | Total for 90 Metres |  |  | 40182 | 19557
[7 empty] | Rate for 1 Rmt |  |  | 360.23 | 26910 |  |  | Rate for 1 Rmt |  |  | 446.47 | -20625
-5511
Labour charges ( 1.5 x Labour charges + Labour for ducting - sub data - A)
[7 empty] | ( 1.5 x 5914) - ( (888 +1232 ) / 2) | 15892.5 | [5 empty] | DATA - 15
[7 empty] | 15892.5 | [6 empty] | 4 X 10 Sq mm in fully concealed PVC conduit
[7 empty] | Part - C | [6 empty] | Run off mains with 4 wires of 10 Sqmm copper PVC insulated unsheathed single core 1.1KV cable wire contuinuous earth by means of 2.5 Sqmm copper PVC insulated unsheathed single core 1.1 KV grade cable in fully concealed 19 mm / 20 mm dia rigid PVC conduit pipe heavy duty with ISI mark including cost of all materials, specials, etc., all complete.
[12 empty] | 360 |  | 10 sqmm copper PVC insulated unsheathed single core cable | 80.65 | Rmt | 29034
[7 empty] | DATA - 16 |  |  |  |  | 90 |  | 25mm dia rigid PVC pipe heavy duty with ISI heavy duty with ISI mark | 24.2 | Rmt | 2178
[12 empty] | 3 |  | Cement | 302 | Bag | 906
[7 empty] | WATER TIGHT BULK HEAD FITTING |  |  |  |  | 90 |  | 2.5 sqmm copper PVC insulated unsheathed single core cable for continuous earth connection | 20.3 | Rmt | 1827
[14 empty] | Labour charges |  |  | 15892.5
[7 empty] | Supplying and fixing of water tight bulk head fittings with guard suitable for 60 / 100 watts including necessary connections, cost of materials, etc., All complete. | [6 empty] | Sundries |  |  | 28.5
[5 empty] | 1 | No | Bulk head fittings P-77 it-22 | 263.4 | No | 263.4 |  |  |  | Total for 90 Metres |  |  | 49866
[7 empty] | Sundries |  |  | 4.93 |  |  |  | Rate for 1 Rmt |  |  | 554.07
[7 empty] | Labour charges |  |  | 238.13
[7 empty] | Total For 1 No |  |  | 506.46 | 45.46
Labour Charges Data
[5 empty] | 2 | No | Wiremen Grade II | 820 | No | 1640
[5 empty] | 3 | No | Helper | 644 | No | 1932
[7 empty] | Total for 15 Nos |  |  | 3572
[7 empty] | Rate for 1 No |  |  | 238.13
DATA - 17
16 AMPS DOUBLE POLE MAIN SWITCH ON TEAK WOOD BOARD TOP MES SERVICE CONNECTION / MOTOR PUMP( SINGLE PHASE ) SET
Supplying and fixing of 16 amps double pole main switch with fuse and neutral link on a suitable well varnished Teak wood board including necessary interconnections and cost of all materials, etc., all complete.
[5 empty] | 1 | No | 16 Amps double pole main switch with fuse and neutral link | 200 | No | 200
[5 empty] | 1 | No | TW board of size 31x20x6 cm with brass hinge screw hooks well varnished (as per PWD Elec. Data) | 81.35 | No | 81.35
[7 empty] | Sundries for TW plugs,screws, wire and earth connection etc., |  |  | 9.15
[7 empty] | Labour charges |  |  | 528.5
[7 empty] | Rate for 1 No |  |  | 819 | 257
Labour charges
[5 empty] | 1 | No | Wiremen Grade I | 826 | No | 826
[5 empty] | 2 | No | Helper | 644 | No | 1288
[7 empty] | Total for 4 Nos |  |  | 2114
[7 empty] | Rate for 1 no |  |  | 528.5
DATA - 19
32 AMPS DOUBLE POLE MAIN SWITCH ON TEAK WOOD BOARD TOP MES SERVICE CONNECTION / MOTOR PUMP( SINGLE PHASE ) SET
Supplying and fixing of 32 amps double pole main switch with fuse and neutral link on a suitable well varnished Teak wood board including necessary interconnections and cost of all materials, etc., all complete.
[5 empty] | 1 | No | 32 Amps double pole main switch with fuse and neutral link | 455 | No | 455
[5 empty] | 1 | No | TW board of size 31x20x6 cm with brass hinge screw hooks well varnished | 81.35 | No | 81.35
[7 empty] | Sundries for TW plugs,screws, wire and earth connection etc., |  |  | 9.15
[7 empty] | Labour charges |  |  | 528.5
[7 empty] | Rate for 1 No |  |  | 1074 | -268
DATA - 18
Supply and fixing 4 way 250 volt single phase with neutral link metalic distribution board on suitable Teak wood board etc., all complete including connections.
[5 empty] | 1 | No | 4 way 16 amps, way 250 volts single phase and neutral link metalic distribution board p-81 7a | 439 | No | 439
[5 empty] | 1 | No | T.W board of size 31 x 20x 6 cm with well varnished | 81.35 | No | 81.35
[7 empty] | Sundries |  |  | 10.15
[7 empty] | Labour charges as per Data No 17 |  |  | 528.5
[7 empty] | Rate for Each |  |  | 1059 | -168
DATA - 19
16 AMPS TPIC ON TEAK WOOD BOARD FOR 3 PHASE MES SERVICE CONNECTION AND 3 PHASE MOTOR PUMPSETS
Supplying and fixing of 16 amps triple pole main switch with fuse and neutral link on a suitable well varnished teak wood board including necessary interconnection and earth connection cost of all materials, etc., all complete.
[5 empty] | 1 | No | 16 Amps triple pole main switch with fuse and neutral link | 480 | No | 480
[5 empty] | 1 | No | TW board of size 46 x31 x 6 cm with brass hinges hooks screws well varnished | 130 | No | 130
[7 empty] | Sundries screw TW plugs screws wire and earth connections. |  |  | 12.67
[7 empty] | Labour charges |  |  | 704.67
[7 empty] | Rate for Each |  |  | 1327.34 | -359.34
Labour charges
[5 empty] | 1 | No | Wiremen Grade I | 826 | No | 826
[5 empty] | 2 | No | Helpers | 644 | No | 1288
[7 empty] | Labour for 3 Nos |  |  | 2114
[7 empty] | Rate for 1 No |  |  | 704.67
DATA - 22
Supplying and fixing of 32 amps triple pole main switch with fuse and neutral link on a suitable well varnished teak wood board including necessary interconnection and earth connection cost of all materials, etc., all complete.
[5 empty] | 1 | No | 32 Amps triple pole main switch with fuse and neutral link | 800 | No | 800
[5 empty] | 1 | No | TW board of size 46 x31 x 6 cm with brass hinges hooks screws well varnished | 130 | No | 130
[7 empty] | Sundries screw TW plugs screws wire and earth connections. |  |  | 10.67
[7 empty] | Labour charges |  |  | 704.67
[7 empty] | Rate for Each |  |  | 1645.34 | -358.34
DATA - 20
THREE PHASE DISTRIBUTION BOARD WITH 4 WAY PHASE AND 3 AMPS/WAY FUSE AND NEUTRAL LINK FOR MES SERVICE CONNECTION ( 6 IN 1 BLOCKS )
Supplying and fixing of 1 No three phase distribution board with 4 way/ phase and 30 A/way with neutral link on a suitable well varnished teak wood plank including necessary interconnections and earth connections cost of all materials, etc., all complete.
[5 empty] | 1 | No | Three phase distribution board with 4 way/phase and 32 A / Way with fuse and neutral link. P-81 8d | 2190 | No | 2190
[5 empty] | 1 | No | TW plank of size 750 x 450 x 12 mm thick | 433.59 | No | 433.59
[7 empty] | Sundries such as screws plugs, cement, wire and earth connection. |  |  | 27.08
[7 empty] | Labour charges |  |  | 704.67
[7 empty] | Rate for Each |  |  | 3355.34 | 305.34
[7 empty] | TW plank of size 750 x 450 x 12 mm thick(99600+7460) | 107060 | 0.00405 | 433.59 |  | 88480 | 107060
DATA - 24
THREE PHASE DISTRIBUTION BOARD WITH 6 WAY PHASE AND 30 AMPS / WAY WITH FUSE AND NEUTRAL LINK ON SUITABLE TW PLANK TOP MES CONNECTION BOARD (FOR 12 IN 1 BLOCKS)
( For 12 flats common & pump )
[7 empty] | As per above data |  |  | 3355.34
[5 empty] | 1 | No | Add for 6 way TPDB 32A/way p-81, 8e | 2925 | No | 2925
[5 empty] | 1 | No | Less 4 way TPDB 32 A/way p-81, 8d | 2190 | No | 2190
[7 empty] | Sundries |  |  | 2
[7 empty] | Rate for Each |  |  | 4092.34
DATA - 22
FIXING OF TUBE LIGHT FITTINGS ON WALL / CEILING
Charges for assembling and fixing of flouresent tubular lamp fittings of different types ( supplied by the department at free of cost ) with necessary teak wood round block of 75 mm dia 40 mm deep on walls/ ceiling including cost of materials, etc., all complete.
[5 empty] | 2 | No | TW round block P-91 Part -J -X- F | 527 | 100 Nos | 10.54
[5 empty] | 2 | Rmt | 0.5 Sqmm copper twin core flex wire | 914.1 | 100 Rmts | 18.28
[7 empty] | sundries such as screws, nails etc., |  |  | 7.93
[7 empty] | Labour charges for assembling and fixing |  |  | 274.88
[7 empty] | Rate for Each |  |  | 311.63
Labour charges for 16 Nos
[5 empty] | 1 | No | Wiremen Grade I | 826 | No | 826
[5 empty] | 2 | No | Wiremen Grade II | 820 | No | 1640
[5 empty] | 3 | No | Helpers | 644 | No | 1932
[7 empty] | Total for 16 Nos |  |  | 4398
[7 empty] | Rate for 1 No |  |  | 274.88
DATA - 23
FIXING OF TUBE FITTINGS SUSPENDED FROM CEILING
Charges for assembling and fixing of flouresent tubular lampfittings of different types ( to be supplied by the departmental at free of cost ) with necessary heavy gauge conduit pipe with ball and socket arrangement on teak wood round block of 75 mm dia 40 mm deep suspended from ceiling etc., including cost of all materials, etc.,
[5 empty] | 1.5 | Rmt | Conduit pipe 19 mm (MS) (heavy gauge)p-81 Part-H 1-b | 27.2 | Rmt | 40.8
[5 empty] | 2 | No | Round block 75 mm dia 40 mm deep | 527 | 100 Nos | 10.54
[5 empty] | 2 | Rmt | 0.5 Sqmm copper twin core flex wire | 914.1 | Rmt | 18.28
[7 empty] | Sundries such as ball and socket arrangement, choke, nails, screws, etc., |  |  | 5.98
[7 empty] | Labour charges |  |  | 439.8
[7 empty] | Rate for Each |  |  | 515.4
Labour Charges
[5 empty] | 1 | No | Wiremen Grade I | 826 | No | 826
[5 empty] | 2 | No | Wiremen Grade II | 820 | No | 1640
[5 empty] | 3 | No | Helpers | 644 | No | 1932
[7 empty] | Total for 10 Nos |  |  | 4398
[7 empty] | Rate for 1 No |  |  | 439.8
DATA - 24
Charges for assembling and fixing of ceiling fan of different sweep ( to be supplied by the department at free of cost ) with necessary interconnection and fixing of fan regulator on the existing board, etc., all complete.
[5 empty] | 1 | Rmt | 0.5 Sqmm copper twin core flex wire | 914.1 | 100 tmt | 9.14
[7 empty] | Labour Charges |  |  | 586.8
[7 empty] | Sundries |  |  | 4.86
[7 empty] | Labour charges for 5 Nos | Rate for Each |  | 600.8 | -296.8
[5 empty] | 1 | No | Wiremen Grade I | 826 | No | 826
[5 empty] | 1 | No | Wiremen Grade II | 820 | No | 820
[5 empty] | 2 | No | Helpers | 644 | No | 1288
[7 empty] | Total for 5 Nos |  |  | 2934
[7 empty] | Rate for Each |  |  | 586.8
Part F
DATA - 25
EARTHING & ELCB
Run of 8 SWG GI Wire
Supplying and laying of 8 SWG GI wire on walls/below ground level with necessary 'U' nails/ earth work excavation and re- filling etc., including cost of all materials, all complete.
[5 empty] | 9.5 | Kg | 8 SWG GI wire (Part- E, 3 -c P-84) | 79.7 | Kg | 757.15
[5 empty] | 0.5 | Kg | 'U' nails (SD-74 ,17-18) | 19.22 |  | 9.61
[7 empty] | Labour |  |  | 1470
[7 empty] | Sundries |  |  | 7.24
[7 empty] | Tatal for 90 Rmts |  |  | 2244
[7 empty] | For 1 Rmt |  |  | 24.93
Labour charges
[5 empty] | 1 |  | Wiremen Grade I | 826 | No | 826
[5 empty] | 1 |  | Helpers | 644 | No | 644
1470
Note:This item 30 is to run earth wire from IS:3043 earthing item 32) to be Main switch/ Panel Board/ Machinary
DATA - 26
EARTHING STATION AS PER IS/3043.
Providing earthing satation using pipe electro as per IS 3043 using 40 mm dia 'B' class GI pipe strickly in accordance with IS3043 including cost of all materials
[5 empty] | 2.5 | Rmt | GI pipe 40 mm | 98.6 | Rmt | 246.5
[5 empty] | 1 | Rmt | GI pipe 20 mm | 69.8 | Rmt | 69.8
[5 empty] | 1 | Rmt | 15 mm GI pipe | 52 | Rmt | 52
[5 empty] | 1 | No | GI reducer 40x25mm | 24.1 | No | 24.1
[5 empty] | 1 | Set | Funnel, GI Nuts, Bolts,Washers and check nuts. | 447 | Set | 15
[6 empty] | LS | Earth work excavation brick work in CM and plastering | 100 | LS | 150
[5 empty] | 1 | No | C.I Cover(30 x 30cm) | 5 | No | 5
[5 empty] | 40 | Kg | Charcoal | 13.6 | Kg | 544
[5 empty] | 2 | No | GI bend 15 mm dia | 13.6 | No | 27.2
[5 empty] | 4 | No | 15 mm GI coupling | 3.7 | No | 14.8
[5 empty] | 10 | Kg | Salt | 0 | Kg | 0
[7 empty] | Sundries |  |  | 11.85
[7 empty] | Labour charges |  |  | 1470
[7 empty] | Rate for Each |  |  | 2630.25 | -595.25
Labour charges
[5 empty] | 1 | No | Wiremen Grade I | 826 | No | 826
[5 empty] | 1 | No | Helpers | 644 | No | 644
1470
DATA - 30
ELCB SURFACE TEAK WOOD BOARD
Charges for fixing single phase RCCB/ELCB ( to be supplied by the department free of cost ) on suitable well varnished teak wood plank with a necessary inter connection and earth connections using copper cable including cost of all materials, etc., all complete.
[5 empty] | 1 | No | TW plank 200 x 150 x 20 mm | 64.24 | Each | 64.24
[7 empty] | Sundries such as TW plugs, screws, cement, PVC insulated unsheathed copper wires and earth connections. |  | LS | 14.26
[7 empty] | Labour Charges |  |  | 328.6
[7 empty] | Rate for Each |  |  | 407.1 | 139.1
[7 empty] | TW Plank | 107060 | 0.0006 | 64.24
Labour Charges
[5 empty] | 1 | No | Wire men Grade I | 826 | Each | 826
[5 empty] | 3 | No | Wiremen Grade II | 820 | Each | 2460
[7 empty] | Total for 10 units |  |  | 3286
[7 empty] | Rate for 1 unit |  |  | 328.6
DATA - 28
Charges for fixing single phase RCCB/ELCB ( to be supplied by the department at free of cost ) on fully concealed suitable 12" PVC Electrical Box (300mm) with a necessary inter connection and earth connections using copper cable including cost of all materials, re- doing the disturbed portion etc., all complete.
[5 empty] | 1 | No | 12" PVC Electrical Box (300mm) | 110 | No | 110
[7 empty] | Sundries such as cement, 1.5Sqmm copper PVC insulated unsheathed wire & earth connections etc., all complete. |  |  | 22.75
[7 empty] | Labour charges |  |  | 393
[7 empty] | Rate for Each |  |  | 525.75 | 149.75
Labour Charges
[5 empty] | 1 |  | Wiremen Grade I | 826 | No | 826
[5 empty] | 3 |  | Wiremen Grade II | 820 | No | 2460
[5 empty] | 1 |  | Helper | 644 | No | 644
[5 empty] | 0.5 |  | Total for 10 Nos | 0 | No | 0
[7 empty] | Total for 10 Nos |  |  | 3930
[7 empty] | For 1 No |  |  | 393
DATA - 29
ELCB ( 3 PHASE ) on surface teak wood plank
Charges for fixing three phase RCCB/ ELCB ( to be supplied by the department to free of cost ) on suitable well varnished teak wood plank on the wall s ( Surface ) with necessary inter connecteion and earth connections using copper cable including cost of all materials, etc., all complete.
[5 empty] | 1 | No | TW plank 300 x 200 x 20 mm | 128.47 | Each | 128.47
[5 empty] | LS | LS | Sundries such as cement, 4.0 Sqmm copper PVC insulated unsheathed wire & earth connections etc., all complete. | LS | LS | 40.33
[7 empty] | Labour Charges |  |  | 328.6
[7 empty] | Rate for Each |  |  | 497.4
[7 empty] | TW plank 300 x 200 x 20 mm | 107060 | 0.0012 | 128.47
DATA - 30
ELCB (3 phase ) inconcealed MS Box
Charges for fixing Three phase RCCB/ELCB ( to be supplied by the department at free of cost ) on fully concealed suitable 12" PVC Electrical Box (300mm)with a necessary inter connection and earth connections using copper cable including cost of all materials, re- doing the disturbed portion etc., all complete.
[5 empty] | 1 | No | 12" PVC Electrical Box (300mm) | 110 | No | 110
[7 empty] | Sundries such as cement, 1.5Sqmm copper PVC insulated unsheathed wire & earth connections etc., all complete. |  |  | 35.75
[7 empty] | Labour charges |  |  | 393
[7 empty] | Rate for Each |  |  | 538.75 | -149.75
DATA - 31
Supplying and delivery of Single phase ELCB/RCCB
[5 empty] | 1 | No | 0 | 0 | No | 0
DATA - 32
Supplying and delivery of Three phase ELCB/RCCB
[5 empty] | 1 | No | 32 Amps rating Three phase ELCB with 20 to 30 MA sensitivity (P-94 10-a) | 0 | No | 0
DATA - 33
1 no of 32 amps Fuse unit
External Installation
[7 empty] | Supplying and fixing 1 No 30 Amps 500 volts grade/well porcelin fuse unit on suitable teak wood plank to be fixed on the top of the pole / EB street poles with necessary clamps and including cost of materials etc., all complete. |  |  |  | 63 Amps 500 V fuse units | 16 Amps 500 V fuse units | 100 Amps 500 V fuse units | 200 Amps 500 V fuse units
[5 empty] | 1 | No | 32 Amps 500 V fuse units | 31.28 | No | 31.28 | 31.28 | 31.28 | 31.28 | 31.28
[5 empty] | 1 | No | TW plank 150 x 100 x 20 mm | 32.12 | No | 32.12 | 32.12 | 32.12 | 32.12 | 32.12
[7 empty] | Labour charges |  |  | 447.25 | 447.25 | 447.25 | 447.25 | 447.25
[7 empty] | Sundries such as MS clamps screws etc., | LS |  | 5.05 | 5.05 | 5.05 | 5.05 | 5.05
[7 empty] | Rate for Each |  |  | 515.7 | 515.7 | 515.7 | 515.7 | 515.7
[7 empty] | TW plank 150 x 100 x 20 | 107060 | 0.0003 | 32.12
Labour Charges
[5 empty] | 1 | No | Wiremen Grade I | 826 | No | 826
[5 empty] | 1 | No | Wiremen Grade II | 820 | No | 820
[5 empty] | 3 | No | Helper | 644 | No | 1932
[7 empty] | Total for 8 Nos |  |  | 3578
[7 empty] | Rate for 1 No |  |  | 447.25
DATA - 34
3 Nos of Fuse units at EB pole
[7 empty] | Supplying and fixing 3 No 32 Amps 500 volts grade/ well porcelin fuse unit on suitable teak wood plank to be fixed on the top of the pole / EB street poles with necessary clamps and including cost of materials etc., all complete. |  |  |  | 63 AMPS
[5 empty] | 3 | No | 32 Amps 500 V fuse units | 31.28 | Each | 93.84 | 93.84
[5 empty] | 1 | No | TW plank 200 x 150 x 20 mm | 64.24 | No | 64.24 | 64.24
[7 empty] | Labour charges |  |  | 527.75 | 527.75
[7 empty] | Sundries such as MS clamps screws etc., | LS |  | 8.53 | 8.53
[7 empty] | Rate for Each |  |  | 694.36 | 694.36
[7 empty] | TW plank 200 x 150 x 20 mm | 107060 | 0.0006 | 64.24
Labour Charges
[5 empty] | 1 | No | Wiremen Grade I | 826 | No | 826
[5 empty] | 1 | No | Wiremen Grade II | 820 | No | 820
[5 empty] | 4 | No | Helper | 644 | No | 2576
[7 empty] | Total for 8 Nos |  |  | 4222
[7 empty] | Rate for 1 no |  |  | 527.75
DATA - 35
EB service connection Board for single phase
Supplying and fixing 1 No of 375 x 300 x 20 m thick TW plank well varnished with 1 No 15 amps 250 volts fuse unit and 1 No of copper earth plate of suitable size bolts and nuta on walls for EB service connections including cost of all materials, etc., all complete.
[5 empty] | 1 | No | 16 Amps 250 Volts fuse unit (P-81 6-a | 45.6 | No | 45.6
[5 empty] | 1 | No | TW plank 375 x 300 x 20 mm | 240.89 | No | 240.89
[5 empty] | 1 | No | Earth plate ( copper ) with bolts & nuts. | 25 | LR | 25
[7 empty] | Labour Charges |  |  | 528.5
[7 empty] | Sundries such as TW plugs screws, etc., |  |  | 8.01
[7 empty] | Rate for Each |  |  | 848
[7 empty] | TW plank 375 x 300 x 20 mm | 107060 | 0.00225 | 240.89
Labour charges
[5 empty] | 1 | No | Wiremen Grade I | 826 | No | 826
[5 empty] | 2 | No | Helper | 644 | No | 1288
[7 empty] | Total for 4 Nos |  |  | 2114
[7 empty] | Rate for 1 No |  |  | 528.5
DATA
Supplying and fixing of Single phase ELCB
[5 empty] | 1 | No | Single phase ELCB (ISI 25 Amps 30 MA) | 128 | No | 128
[5 empty] | 3 | No | Labour charges ( as per data No:28) | 0 | No | 0
[7 empty] | Labour charges ( as per data No:28) |  |  | 525.75
[7 empty] | Sundries |  |  | 0
[7 empty] | Rate for Single phase ELCB |  |  | 653.75
DATA
Supplying and fixing of Three phase ELCB
[5 empty] | 1 | No | 3 No of 30 amps MCB ( Part -L, P-132 6-a havells) | 0 | No | 0
[5 empty] | 3 | No | Labour charges ( as per data No:28) | 0 | No | 0
[7 empty] | Labour charges ( as per data No:30) |  |  | 538.75
Sundries
[7 empty] | Rate for Three phase ELCB |  |  | 538.75
DATA - 36
EB service connection Board for Three phase
Supplying and fixing 1 No of 450 x 375 x 20 m thick TW plank well varnished with 3 No 30 amps 500 volts fuse unit and 1 No of copper earth plate of suitable size bolts and nuta on walls for EB service connections including cost of all materials, etc., all complete.
[5 empty] | 3 | No | 32 Amps 500 Volts fuse unit | 31.28 | No | 93.84
[5 empty] | 1 | No | TW plank 450 x 375 x 20 mm | 361.33 | No | 361.33
[5 empty] | 1 | No | Earth plate ( copper ) with bolts & nuts. | 25 | LR | 25
[7 empty] | Labour Charges |  |  | 704.67
[7 empty] | Sundries such as TW plugs screws, etc., |  |  | 4.24
[7 empty] | Rate for Each |  |  | 1189.08 | 157.08
[7 empty] | TW plank 450 x 375 x 20 mm | 107060 | 0.003375 | 361.33
Labour charges
[5 empty] | 1 | No | Wiremen Grade I | 826 | No | 826
[5 empty] | 2 | No | Helper | 644 | No | 1288
[7 empty] | Total for 3 Nos |  |  | 2114
[7 empty] | Rate for 1 No |  |  | 704.67
DATA - 37
[7 empty] | 2 x 4 Sqmm Copper PVC insulated unsheathed single core 1 KV grade cable for EB service single phase. | [6 empty] | 2 x 2.5 Sqmm Copper PVC insulated unsheathed single core 1 KV grade cable for EB service single phase.
[5 empty] | 180 | Rmt | 4 Sqmm copper PVC insulated unsheathed single core cableP-79 2 d | 32.2 | Rmt | 5796 |  | 180 | Rmt | 2.5 Sqmm copper PVC insulated unsheathed single core cable | 20.3 | Rmt | 3654
[5 empty] | 4 | Kg | 7/20 GI stay wire | 89.7 | Kg | 358.8 |  | 4 | Kg | 7/20 GI stay wire | 89.7 | Kg | 358.8
[5 empty] | 180 | Each | PVC reel insulater | 0.56 | Each | 100.8 |  | 180 | Each | PVC reel insulater | 0.56 | Each | 100.8
[5 empty] | 1 | Kg | GI wire for fixing reel insulater | 89.7 | Kg | 89.7 |  | 1 | Kg | GI wire for fixing reel insulater | 89.7 | Kg | 89.7
[7 empty] | Labour charges |  |  | 6171 |  |  |  | Labour charges |  |  | 6171
[7 empty] | Sundries for masonry works clamps bolts and nuts etc., |  |  | 38 | 26.5 |  |  | Sundries for masonry works clamps bolts and nuts etc., |  |  | 30.7
[7 empty] | Total for 90 Rmt |  |  | 12554.3 |  |  |  | Total for 90 Rmt |  |  | 30.7
[7 empty] | Rate for 1 Rmt |  |  | 139.49 |  |  |  | Rate for 1 Rmt |  |  | 0.34
[7 empty] | Labour charges |  |  |  | -12554.3 |  |  | Labour charges
[5 empty] | 1 | No | Electrician Maistry | 947 | No | 947 |  | 1 | No | Electrician Maistry | 947 | No | 947
[5 empty] | 2 | No | Wiremen Grade I | 826 | No | 1652 |  | 2 | No | Wiremen Grade I | 826 | No | 1652
[5 empty] | 2 | No | Wiremen Grade II | 820 | No | 1640 |  | 2 | No | Wiremen Grade II | 820 | No | 1640
[5 empty] | 3 | No | Helper | 644 | No | 1932 |  | 3 | No | Helper | 644 | No | 1932
[10 empty] | 6171 | [6 empty] | 6171
DATA - 38
SUPPLY OF GI PIPES FOR EB SERVICE ( SINGLE PHASE )
Supply of 25 mm dia GI pipe "B"class ( for the above Data ) for passing through from top of Houses to the MES Board to meet the EB requirement.
[5 empty] | 1 | Rmt | GI pipe of 25 mm dia (P-46 118 V) | 120.8 | Rmt | 120.8
[7 empty] | Sundries |  |  | 2.2
[7 empty] | Rate Each Rmt |  |  | 123
DATA - 39
Supply of MS angle for EB service ( single phase )
Supply of MS angles 40 x 40 x 6 mm for above data to support the above GI pipe and fixing the GI stay wire service connection wires for above data
[5 empty] | 1 | Rmt | 40 x 40 x 6 mm MS angle (P-87 part -G) | 43.9 | KG | 142.68
[5 empty] | 3.25 | (3.25 Kg)
[7 empty] | Sundries |  |  | 2.32
[7 empty] | For 1 Rmt |  |  | 145 | 24
DATA - 40
4 x 4 Sq mm copper PVC insulated unsheathed single core cable for 3 phase EB service connection
Run of 4 wires of 4 Sqmm copper PVC insulated unsheathed single cosre/ 1.1 KV grade cable with one run of 7/20 GI stay wire suspended with porcelin reel insulater at 1.0 m C/C for support of phase and neautral cable from the top of street pole to the houses/blocks including all materials, etc., all complatet for EB service connections, including labour charges for fixing GI wires and MS angles
[5 empty] | 360 | Rmt | 4 Sqmm copper PVC insulated unsheathed single core cable | 32.2 | Rmt | 11592
[5 empty] | 4 | Kg | 7/20 GI stay wire | 89.7 | Kg | 358.8
[5 empty] | 360 | Each | PVC reel insulater | 0.56 | Each | 201.6
[5 empty] | 1.5 | Kg | GI wire for fixing reel insulater | 89.7 | Kg | 134.55
[7 empty] | Labour charges 1.5 times dataNo 42 |  |  | 9256.5
[7 empty] | Sundries for masonry works clamps bolts and nuts etc., |  |  | 167.55
[7 empty] | Total for 90 Rmt |  |  | 21711
[7 empty] | Rate for 1 Rmt |  |  | 241.23
DATA - 41
SUPPLY OF GI PIPES FOR EB SERVICE ( THREE PHASE )
Supply of 40 mm dia GI pipe "B"class ( for the above Data ) for passing through from top of Houses to the MES Board to meet the EB requirement.
[5 empty] | 1 | Rmt | Sundries | 0 | Rmt | 0
[7 empty] | Sundries |  |  | 1.1
[7 empty] | Rate Each Rmt |  |  | 1.1
DATA - 42
Supply of MS angle for EB service ( single phase )
Supply of MS angles 40 x 40 x 6 mm for above data to support the above GI pipe and fixing the GI stay wire service connection wires for above data
[5 empty] | 1 | Rmt | 0 | 43.9 | KG | 142.68
[5 empty] | 3.25 | (3.25 Kg)
[7 empty] | Sundries |  |  | 3.32
[7 empty] | For 1 Rmt |  |  | 146
Laying of U.G. Cable below Ground Level
Charges for conveying and layind=g of U.G.Cable below ground level including earth work excavation and refilling and providing sand cushion, brick layer protection, etc., all complete for UG cable of sizes 4 to 25 mm and 2'/3/31/2/4 core
[5 empty] | 30.42 | Cum | Earth work excavation and refilling(63.60+63.6+(22.20/3) | 134.6 | Cum | 4094.53 |  |  |  | 0
[5 empty] | 6.1 | Cum | SAND FOR MORTAR sl.100 p19 | 168 | Cum | 1024.8
[5 empty] | 750 | No | Bricks p15/ 5a | 5709 | 1000 Nos | 4281.75
[7 empty] | Labour charges |  |  | 4349
[7 empty] | Sundries |  |  | 112.17
[7 empty] | Total for 90 Rmt |  |  | 13862.25
[7 empty] | Rate for 1 Rmt |  |  | 154.03
Labour Charges
[5 empty] | 1 | No | Electrician Maistry | 947 | No | 947
[5 empty] | 1 | No | Wiremen Grade I | 826 | No | 826
[5 empty] | 4 | No | Helper | 644 | No | 2576
4349
DATA - 44
Fixing of UG cables on Walls / Ceiling
Charges for conveying and fixing of UG cables of sizes 4 to 25 Sqmm of 2, 3,3.5 and 4 core with necessary MS clamps, brass screws including cost of all materials redoing the dismantled portion, etc., all complete.
[5 empty] | 1 | Gross | Brass screws ( 40 mm x 6 no) P131 Part-L 1-c | 69.4 | Gross | 69.4
[5 empty] | 300 | No | TW plugs 1 1/2" x 1"x2"( part-J 1-e P-130 ) | 287 | Gross | 597.92
[5 empty] | 300 | No | Sundries for redoing on dismantled portion,etc., | 0 | 1000 Nos | 0
[7 empty] | Sundries for redoing on dismantled portion,etc., |  |  | 63.36
[7 empty] | Labour charges |  |  | 13376
[7 empty] | Total for 90 Rmts |  |  | 14106.68
[7 empty] | For 1 Rmt |  |  | 156.74
Labour charges
[5 empty] | 1 | No | Mason Ist class | 0 | No | 0
[5 empty] | 2 | No | Wiremen Grade I | 826 | No | 1652
[5 empty] | 3 | No | Wiremen Grade II | 820 | No | 2460
[5 empty] | 4 | No | Helper | 644 | No | 2576
[7 empty] | Total for 1 day |  |  | 6688
[7 empty] | For 2 day |  |  | 13376
DATA - 46
Specification for MV/SV lamp street light fittings
Supply and delivery of integral HP sodium/Mercury of aluminium sheet deep drawn, treated, prewired stove enamelled painting and inside brightended and anodised for optimum reflection and die cast aluminium control gear near compartments complete with all accessories like copper wire, round ballast,capacitor, ignitor,connection box etc., and all pre wired upto terminal block porcelin lamp holder and acrylic cover with rubber gas for effective protection from water entry all complete suitable for 150/200 watts HP SV/ MV lamp.
Specification for Flurescent Tubular lamp street light fittings
Supply and delivery of Single/ twin flurescent tubular lamp street light fittings complete with heavy gauge aluminium sheet fabricated canopy, treated premered and painted with stove enamelled CRCA sheet steel control gear cum reflection tray duly finished glossy white for optimum reflection with clear ribbed acrylic bowl fixed aluminium frame with gasket lining secured to canopy by means of hinges on one side and toggle catches on the other side for effective pritection against dust and water entry, all prewired upto the terminal block complete with all accessories, such as copper wire round ballast capacitor, starter etc., with side entry mounting confirming to IS
[7 empty] | Fittings | 125 WMV | 250 WMV | 150 WSV | 250 WSV
[7 empty] | Fittings P-74 /6 b, c/92 c and a | 2970 | 2970 | 2850 | 2890
[7 empty] | MV/SV lamps P-74/6 b | 166 | 405 | 548 | 639
[7 empty] | Total Rs | 3136 | 3375 | 3398 | 3529
DATA - 48
Fixing of Tube light street light fitting
[7 empty] | Charges for fixing flurescent tubular lamp street light fittings ( all types) in the existing street poles with a required GI pipes 'B' class and accessories ( street light fittings alone will be supplied departmentally at free of cost ). |  |  |  |  | Supply and Fixing of 36 W CFL street light fitting
Charges for fixing 36 W CFL lamp street light fittings ( all types) in the existing street pole/wall with required GI pipe 'B' class and accessories
[5 empty] | 2 | Rmt | Back lamp with bolts & nuts | 35 | Rmt | 70
[5 empty] | 2 | pair | Back lamp with bolts & nuts | 35 | pair | 70 |  | 1.5 | Rmt | 25 mm dia GI 'B' class pipe | 136 | Rmt | 204
[5 empty] | 1 | No | 16 Amps 500 v fuse unit | 31.28 | Each | 31.28 |  | 2 | pair | Back lamp with bolts & nuts | 35 | pair | 70
[5 empty] | 1 | No | TW plank for fixing the fuse unit 150 x 100 x 20 mm | 32.12 | Each | 32.12
[5 empty] | 8 | Rmt | 2.5 Sqmm PVC insulated unsheathed copper cable | 20.3 | 90 Rmt | 162.4
[5 empty] | 1 | No | Labour charges for fixing the street light fitting with the required accessories in the E.B pole including connection etc., complete. |  |  | 1781.67 |  | 8 | Rmt | 2.5 Sqmm PVC insulated unsheathed copper cable | 20.3 | 90 Rmt | 162.4
[7 empty] | Sundries for painting the GI pipes, MS clamps, screws, etc., complete in all respects. | LS |  | 16.01 |  | 1 | No | Labour charges for fixing the street light fitting with the required accessories in the E.B pole including connection etc., complete. | 881.67 | Each | 881.67
[7 empty] | Rate for Each |  |  | 2163.48 | 643.48 |  |  | Sundries for painting the GI pipes, MS clamps, screws, etc., complete in all respects. | LS |  | 15.73
[14 empty] | Rate for Each |  |  | 1333.8
Labour charges for 3 Nos
[5 empty] | 1 | No | Electrician Maistry | 947 | No | 947 |  |  |  | Labour charges for 3 Nos
[5 empty] | 1 | No | Wiremen Grade I | 826 | No | 826 |  | 1 | No | Electrician Maistry | 471 | No | 471
[5 empty] | 2 | No | Wiremen Grade II | 820 | No | 1640 |  | 1 | No | Wiremen Grade I | 432 | No | 432
[5 empty] | 3 | No | Helper | 644 | No | 1932 |  | 2 | No | Wiremen Grade II | 409 | No | 818
[7 empty] | Total for 3 Nos |  |  | 5345 |  | 3 | No | Helper | 308 | No | 924
[7 empty] | Rate for 1 No |  |  | 1781.67 |  |  |  | Total for 3 Nos |  |  | 2645
[7 empty] | TW plank if 150 x 100 x 20 mm | 107060 | 0.0003 | 32.12 |  |  |  | Rate for 1 No |  |  | 881.67
DATA
DATA
Street light Fittings (single)
36 W CFL Street light Fittings (single)
[5 empty] | 1 | No | Tubular lamp P-112 ,4b | 36.2 | No | 36.2
[5 empty] | 1 | No | Labour charges | 2350 | No | 2350 |  | 1 | No | CFL Tube light fittings with Lamp | 1717.5 | No | 1717.5
[5 empty] | 1 | No | Labour charges | 2163.48 | No | 2163.48 |  | 1 | No | Labour charges | 1333.8 | No | 1333.8
[7 empty] | Sundries |  |  | 1.6 |  |  |  | Sundries |  |  | 0.5
[7 empty] | Rate for Each |  |  | 4551.28 | 2381.28 |  |  | Rate for Each |  |  | 3051.8
DATA - 47
Charges for fixing Mercury, Sodium Vapour lamp street light fittings ( all types ) in the existing pole with required GI pipes 'B' class and accessories ( Street light fittings alone will be supplied departmentally at free of cost ).
[5 empty] | 1.5 | Rmt | Back clamps with bolts and nuts | 35 | Rmt | 52.5
[5 empty] | 2 | Pair | Back clamps with bolts and nuts | 35 | Pair | 70
[5 empty] | 1 | No | 15 Amps 500 V fuse unit | 31.28 | No | 31.28
[5 empty] | 1 | No | TW plank for fixing the fuse unit of 150 x 100 x 20 mm | 32.12 | No | 32.12
[5 empty] | 8 | Rmt | 2.5 Sqmm PVC insulated unsheathed copper cable | 20.3 | 90 Rmt | 162.4
[7 empty] | Labour charges for fixing the street light fitting with the required accessories in the E.B pole including connection etc., complete. |  |  | 1781.67
[7 empty] | Sundries for painting the GI pipes, MS clamps, screws, etc., complete in all respects. |  | LS | 13.51
[7 empty] | Rate for Each |  |  | 2143.48
DATA - 48
Street light service connection
Supplying and fixing of 2 Nos ( two ) of MS box of size not less than 600 x 225, 16 g with door and lock and key arrangements for obtaining EB service connection for street lights with one box comprising off 1 No 30 Amps 500 V fuse units, 1 No copper earth plate with required brass bolts and nuts with washers on a suitable size TE plank of 20 mm thick for fixing EB meter and other box comprising of 1 No 32 Amps DPIC, 1 No 40 Amps, single pole MCB isolator with connections. MS sheet steel enclousures, for controlling the street lights on suitable size TW plank of 20 mm thick and including necessary bolts and nuts in the TNEB pole with washers and run of 4 wires of 4 Sqmm copper PVC insulated unsheathed single core / cable in 20 mm dia 'B' grade class GI pipes with ISI mark with necessary MS clamp with bolts and nuts with washers from the top of E.B street pole to the MS box and including painting of MS box and GI pipes, inter connections and including cost is all materials and labour, to meet the requirement of TNEB and as directed by the department officers.
For TNEB Meter
[5 empty] | 1 | No | MS box 300 x 200 x 100mm with door and lock and key arrangements with necessary MS clamps to bolts & nuts with washers. P70 | 281.56 | No | 281.56
[5 empty] | 1 | No | TW plank 600 x 225 x 20 mm | 289.06 | No | 289.06
[5 empty] | 1 | No | 30 Amps 500 v fuse units | 25 | No | 25
[5 empty] | 1 | No | Earth plate with brass bolts & nuts with washers | 25 | No | 25
[5 empty] | 5 | Rmt | 20 mm dia 'B' class GI pipe | 40.95 | Rmt | 204.75
[5 empty] | 20 | Rmt | 4 Sqmm copper PVC insulated unsheathed single core cable | 32.2 | Rmt | 644
For control Gear
[5 empty] | 1 | No | M.S box 600 x 225 mm with door and lock and key arrangement and MS clamp with bolts & nuts with washers. | 281.56 | No | 281.56
[5 empty] | 1 | No | 40 A single pole MCb isolator | 93.5 | No | 93.5
[5 empty] | 1 | No | 40 A single pole MCB isolator | 93.5 | No | 93.5
[5 empty] | 1 | No | MS enclousure for MCB | 89.6 | No | 89.6
[5 empty] | 1 | No | TW plank 600 x 225 x 20 mm | 289.06 | No | 289.06
|  |  | 0.0027 |  |  |  | Labour charges as per data no: 48 |  |  | 1781.67
[7 empty] | Sundries such as MS clamps with bolts & nuts with washers for fixing GI pipe to EB pole painting etc., |  |  | 7.91
[7 empty] | Rate for Each |  |  | 4106.17 |  | 147.83
[7 empty] | TW plank 300 x 200 x 20 mm | 107060 | 0.0027 | 289.06
DATA - 49
SUPPLYING AND FIXING OF 20MM DIA PVC PIPE FOR TV/TELEPHONE LINE
================================================
[5 empty] | 90 | Mtr | PVC RIGID CONDUIT PIPE 19M/20MM HEAVY DUTY WITH ISI | 20 | Mtr | 1800
[5 empty] | 0.15 | MT | CEMENT | 826 | MT | 123.9
[5 empty] | 1 | NO | WIREMAN GR-I | 826 | NO | 826
[5 empty] | 2 | NO | MASON II | 932 | NO | 1864
[5 empty] | 4 | NO | HELPER | 644 | NO | 2576
[7 empty] | SUNDRIES FOR PVC SPECIALS & FISH WIRE ETC., |  |  | 50.5
[7 empty] | TOTAL FOR 90RMT |  |  | 7240.4
[7 empty] | RATE PER RMT |  |  | 80.45 | 5463
-1777.4
25 mm dia PVC pipe Heavy duty with ISI mark
[7 empty] | Rate as per Above |  |  | 80.45
[5 empty] | 1 | Rmt | Deduct cost of 20 m dia PVC pipe | 20 | Rmt | 20
[5 empty] | 1 | Rmt | 0 | 0 | Rmt | 0
60.45
DATA - 50
TV/Telephone line junction
[5 empty] | 1 | No | Hylem sheet | 661 | No | 661
[5 empty] | 0.015 | Sqm | Hylem sheet | 661 | Sqm | 9.92
[7 empty] | Labour charges for fixing including necessary materials |  | LS | 5.84
[7 empty] | Rate for Each |  |  | 676.76
DATA - 51
Supplying and concealing TV/Telephone socket with top pin with suitable TW box fully concealed and covered with 3 mm thick Hylem sheet etc., all complete.
[5 empty] | 1 | No | Hylem sheet | 661 | No | 661
[5 empty] | 0.01 | Sqmm | Hylem sheet | 661 | Sqm | 6.61
[5 empty] | 1 | No | TV/Telephone socket | LS | No | 0
[7 empty] | Labour charges including fixing etc., all complete. | LS |  | 7.08
[7 empty] | Rate for each |  |  | 674.69 |  | -620.69
DATA - 52
Supply and erection of Tubular lamp, using 65 mm dia GI pipe 'B' class pipe with ISI mark of 6 mt length and 20 mm dia GI pipe 'B' class upto 2 mt with necessary reducer couplings and pipe firmly fixed with MS plate of 45 cm x 45 cm x 6 mm thick at the bottom and MS box with 8" x 6" with locking arrangements fixed with lamp post for providing looping in and loopin out connection to the street light fittings and supply and fixing of 15 Amps fuse unit and 15 Amps copper neautral link plate with brass bolts & nuts including concreting using C.C 1:2:4 using 20 mm HBSJ for 1.2 mt below Ground level and 0.3 mt above Ground level and a diameter of 45 cm with necessary earthing civil loop including labour charges for fixing the street light fittings. Earth work excavation, 2 coats of painting over 1 coat of Anti corrosion painting, welding inter connection using 1.5 sqmm copper cable etc., all complete and as directed by the departmental officers.
[5 empty] | 6 | Rmt | 20 mm dia 'B' class GI pipe p- 50 it-142 iv | 98.6 | Rmt | 591.6
[5 empty] | 2 | Rmt | Base plate 45 cm x45 cm x 6mm thick [SD 98] | 225.4 | Rmt | 450.8
[5 empty] | 1 | No | Base plate 45 cm x45 cm x 6mm thick | 130 | No | 130
[5 empty] | 1 | No | MS box 8" x 6" with cover p-87 Fc | 6400 | No | 6400
[5 empty] | 0.238 | Cum | conrete 1:2:4 using 20 mm HBSJ ( 0.45 x 1.5 mt) | LS | Cum | 0
[6 empty] | LS | Transportation charges welding GI reducer all incidential charges, painting etc., all complete. | LS |  | 226.3
[5 empty] | 1 | No | 1 No fuse unit 15 A 230 V and on suitable TW plank ( to house it is MS box 8" x 6") with 1 No copper neutral link with brass bolts & nuts with Washers (11+28+21) | LS |  | 64.3 | 74.2
[5 empty] | 8 | Rmt | 1.50 Sqmm copper PVC insulated unsheathed single core cable. | 16.55 |  | 132.4
[7 empty] | Labour charges |  |  | 3341
[7 empty] | Rate for Each |  |  | 11336.4 |  | -6216.4
Labour Charges
[5 empty] | 0.5 | No | Wiremen Grade I | 826 | No | 413
[5 empty] | 2 | No | Wiremen Grade II | 820 | No | 1640
[5 empty] | 2 | No | Helper | 644 | No | 1288
3341
DATA - 56
Exhaust fan of 300 mm dia ( 12 ") sweep
[5 empty] | 1 | No | Exhaust fan of 300 mm dia ( Part- B 2 b p-74 | 1155 | No | 1155
[7 empty] | Provision of hole in the wall and making good of the wall | 197 | No | 197
[7 empty] | Clamp fixing by cheche screws bolts and nuts including connections ( as per SD-114, Elec Data 2017-18) |  |  | 18.5
[7 empty] | Add 1 % sundries |  | 1370.5 | 13.71
[7 empty] | Labour charges for fixing |  |  | 528.5
[7 empty] | Rate for each |  |  | 1912.71 |  | -29.71
Labour charges
[5 empty] | 1 | No | Wiremen Grade I | 826 | No | 826
[5 empty] | 2 | No | Helper | 644 | No | 1288
[7 empty] | For 4 Nos |  |  | 2114
[7 empty] | Rate for 1 No |  |  | 528.5
DATA - 57
Exhaust fan of 225 mm dia ( 9 ") sweep
[7 empty] | Exhaust fan of 225 mm dia ( Part- B 2 a p-74 | 1010 | No | 1010
[7 empty] | Provision of hole in the wall and making good of the wall | 197 | No | 197
[7 empty] | Clamp fixing by cheche screws bolts and nuts including connections |  |  | 18.5
[7 empty] | Add 1 % sundries |  |  | 13.71
[7 empty] | Labour charges for fixing |  |  | 528.5
[7 empty] | Rate for each |  |  | 1767.71
Supply of ceiling fan 1200mm
[5 empty] | 1 | No | Cost of electronic regulator( Part- B 1 d p-117 | 185.9 | No | 185.9
[5 empty] | 1 | No | Cost of electronic regulator | 0 | No | 0
[7 empty] | Rate for each |  |  | 185.9
[7 empty] | Tube light - Box type(36W) | [5 empty] | Tube light - Box type(40W)
[5 empty] | 1 | No | slim tube light 36 w P-112 4 B | 36.2 | No | 36.2 | 1 | No |  | 4' tube light fitting with \electronic ballast | 529 | No | 529
[5 empty] | 1 | No | slim tube light 36 w | 0 | No | 0 | 1 | No |  | slim tube light 40 w | 42.3 | No | 42.3
[7 empty] | Labour charges (as per Data 22 ) |  |  | 311.63 |  |  |  | Labour charges (as per Data 22 ) |  |  | 311.63
[7 empty] | Sundries |  |  | 1.4 |  |  |  | Sundries |  |  | 0.7
[7 empty] | Rate for each |  |  | 349.23 |  |  |  | Rate for each |  |  | 883.63
[7 empty] | Tube light - Patty type(36W) | [6 empty] | Tube light - Patty type
[5 empty] | 1 | No | slim tube light 36 w P-112 4 c | 35.4 | No | 35.4 | 1 | No |  | 4' tube light fitting with \electronic ballast | 360 | No | 360
[5 empty] | 1 | No | slim tube light 36 w | 0 | No | 0 | 1 | No |  | slim tube light 40 w | 42.3 | No | 42.3
[7 empty] | Labour charges (as per Data 22 ) |  |  | 311.63 |  |  |  | Labour charges (as per Data 22 ) |  |  | 311.63
[7 empty] | Sundries |  |  | 1.4 |  |  |  | Sundries |  |  | 0.7
[7 empty] | Rate for each |  |  | 348.43 |  |  |  | Rate for each |  |  | 714.63
OPEN WIRING IN PVC PIPE
Open wiring for Light point with ceiling rose for flats/ houses
Wirng with 1.5 sqmm copper PVC insulated unsheathed single core 1.1 KV grade cable with continuous earth by means of 1.5 sqmm copper PVC insulated unsheathed single core 1.1 KV grade cable confirming to IS 694 / 1980 with ISI mark in PVC rigid conduit pipe heavy duty with ISI mark with suitable size MS box of 16g thick concealed and covered with 3mm thick laminated hylem sheet for LIGHT POINT WITH CEILING ROSE controlled by 5 amps flush type switch including citcuit mains, cost of all materials, specials, etc., all complete,(Open wiring)
[5 empty] | 90 | Rmt | 1.5 sqmm copper PVC insulated unsheathed single core cable | 16.55 | Rmt | 1489.5
[5 empty] | 45 | Rmt | PVC rigid conduit pipe 19 mm / 20mm heavy duty with ISI mark | 20 | 1 Rmt | 900
[5 empty] | 20 | No | 19 mm PVC rigid bends | 3.15 | No | 63
[5 empty] | 150 | No | Tw Plugs | 347 | 1000 nos | 52.05
[5 empty] | 10 | No | 19 mm PVC rigid tees | 1.34 | No | 13.4
[5 empty] | 10 | No | PVC joint box | 44.8 | Dozen | 37.33
[5 empty] | 0.015 | Sqm | Hylem sheet 3 mm thick with lamination | 661 | Sqm | 9.92
[5 empty] | 10 | No | 5 amps flush type switch | 16.21 | No | 162.1
[5 empty] | 10 | No | Ceiling rose | 13.8 | No | 138
[5 empty] | 1 | Gross | Brass screws (40mm x No.6) P-74 - Item No.1c | 84.1 | Gross | 84.1
[5 empty] | 72 | No | 19 mm MS clamp (Conduit saddles) P-75 It-3(b) | 47.7 | Gross | 23.85
[5 empty] | 0.16667 | Bag | Cement | 342.5 | Bag | 57.08
[5 empty] | 10 | No | TW switch box 100 x 100 x 75 mm | 16.7 | No | 167
[5 empty] | 1 | No | TW junction box 150 x 100 x 75 mm | 20.1 | No | 20.1
[5 empty] | 0.1 | Sqm | 3 mm thick laminated Hylem sheet (10X0.1X0.1) | 661 | Sqm | 66.1
[5 empty] | 45 | Rmt | 1.5 sqmm copper PVC insulated unsheathed single core cable for continuous earth connection | 16.55 | 90 Rmt | 744.75
[5 empty] | 0.5 | Litre | Paint SEP | 247.4 | Litre | 123.7
[5 empty] | 10 | Points | Labour charges |  | LS | 5090
[5 empty] | LS |  | Sundries 1% on materials |  | LS | 22.07
[7 empty] | Total for 10 Points |  |  | 9264.05
[7 empty] | Rate for 1 Point |  |  | 926.41 | 287.41
Labour Charges for wirnig in PVC pipe concealed
Sub - data
[5 empty] | 1 | No | Maistry | 947 | No | 947
[5 empty] | 2 | No | Wiremen Grade - I | 826 | No | 1652
[5 empty] | 3 | No | Wiremen Grade - II | 820 | No | 2460
[5 empty] | 4 | No | Helper | 644 | No | 2576
[7 empty] | LIGHT POINT WITH CEILING ROSE FOR ADMINISTRATIVE BLOCKS AND COMMUNITY CENTRE Open wiring |  |  | 7635
5090
Light point with bakelite batern type holder for flats/ houses(Open wiring)
Wirng with 1.5 sqmm copper PVC insulated unsheathed single core 1.1 KV grade cable with continuous earth by means of 1.5 sqmm copper PVC insulated unsheathed single core 1.1 KV grade cable confirming to IS 694 / 1980 with ISI mark in PVC rigid conduit pipe heavy duty with ISI mark with suitable size MS box of 16g thick concealed and covered with 3mm thick laminated hylem sheet for LIGHT POINT WITH BAKELITE BATTERN TYPE HOLDER FOR FLATS/ HOUSES controlled by 5 amps flush type switch including citcuit mains, cost of all materials, specials, etc., all complete,
[7 empty] | Total for Data 1 excluding sundries |  |  | 9241.98
[7 empty] | Deduct cost of ceiling rose 10 Nos |  |  | 138
[7 empty] | Add cost of Bakelite battern type holders 10 Nos @ Rs 20.20 / Each |  |  | 202
[7 empty] | Sundries |  |  | 22.11
[7 empty] | Total for 10 points |  |  | 9328.09
[7 empty] | Rate for 1 points |  |  | 932.81
POINT WIRING FOR CALLING BELL / BUZZER WITH PUSH SWITCH FOR ALL TYPE OF BUILDING (OPEN WIRING)
Wirng with 1.5 sqmm copper PVC insulated unsheathed single core 1.1 KV grade cable with continuous earth by means of 1.5 sqmm copper PVC insulated unsheathed single core 1.1 KV grade cable confirming to IS 694 / 1980 with ISI mark in fully concealed PVC rigid conduit pipe heavy duty with ISI mark with suitable size MS box of 16g thick concealed and covered with 3mm thick laminated hylem sheet for POINT WIRING WITH CALLING BELL/BUZZER WITH PUSH TYPE SWITCH FOR ALL TYPE OF BUILDINGS including citcuit mains, cost of all materials, specials, etc., all complete,(OPEN WIRING)
[7 empty] | Total of Data 1 excluding sundries |  |  | 9241.98
[7 empty] | Deduct cost of 10 Nos ceiling rose |  |  | 138
[7 empty] | Deduct cost of 10 Nos 19 mm PVC junction box |  |  | 36
[7 empty] | Deduct 10 Nos 5 A switch |  |  | 162.1
[7 empty] | Add the cost of 10 Nos Buzer/Bell @ 50.40/Each |  |  | 504 |  |  | 504
[7 empty] | Add the cost of 10 nos 5A type push switch @ Rs 17.25/ Each |  |  | 172.5
[7 empty] | Add the cost of 10 nos 15 x 10 x 7.5 cm TW box @ Rs 20.10/Each |  |  | 201
[7 empty] | Sundries |  |  | 16.41
[7 empty] | Total for 10 points |  |  | 9799.79 |  |  | 172.5
[7 empty] | Rate for 1 point |  |  | 979.98
FAN POINT FOR ADMINISTRATIVE BLOCKS AND COMMUNITY CENTRE
Wirng with 1.5 sqmm copper PVC insulated unsheathed single core 1.1 KV grade cable with continuous earth by means of 1.5 sqmm copper PVC insulated unsheathed single core 1.1 KV grade cable confirming to IS 694 / 1980 with ISI mark in PVC rigid conduit pipe heavy duty with ISI mark with suitable size MS box of 16g thick concealed and covered with 3mm thick laminated hylem sheet for FAN POINT FOR ADMINISTRATIVE BLOCKS AND COMMUNITY CENTRE controlled by 5 amps flush type switch including citcuit mains, cost of all materials, specials, etc., all complete,(Open wiring)
[7 empty] | Total for Data 1 excluding sundries |  |  | 9264.05
[7 empty] | Deduct cost of TW Box 10X10 @ 16.70/each |  |  | 167
[7 empty] | Deduct cost of Hylem sheet |  |  | 66.1
[7 empty] | Add cost of TW box 12" x 8" x3" for switch and regulator 10 nos @ Rs 84.20 / Each |  |  | 842
[7 empty] | Hylem sheet 0.60 Sq m@ 685/Sq m |  |  | 411
[7 empty] | Add Sundries 1% |  |  | 12.5
[7 empty] | Total for 10 points |  |  | 10296.45
[7 empty] | Rate for 1 points |  |  | 1029.65
STAIRCASE LIGHT POINT FOR ADMINISTRATIVE BLOCKS AND COMMUNITY CENTRE (Open wiring)
Wirng with 1.5 sqmm copper PVC insulated unsheathed single core 1.1 KV grade cable with continuous earth by means of 1.5 sqmm copper PVC insulated unsheathed single core 1.1 KV grade cable confirming to IS 694 / 1980 with ISI mark in fully concealed PVC rigid conduit pipe heavy duty with ISI mark with suitable size MS box of 16g thick concealed and covered with 3mm thick laminated hylem sheet for STAIRCASE LIGHT POINT FOR ADMINISTRATIVE BLOCKS AND COMMUNITY CENTRE controlled by 5 amps flush type switch including citcuit mains, cost of all materials, specials, etc., all complete,(Open wiring)
[5 empty] | 90 | Rmt | 1.5 sqmm copper PVC insulated unsheathed single core cable | 16.55 | Rmt | 1489.5
[5 empty] | 30 | Rmt | PVC rigid conduit pipe 19 mm / 20mm heavy duty with ISI mark | 20 | Rmt | 600
[5 empty] | 10 | No | 19 mm PVC rigid bends | 3.15 | No | 31.5
[5 empty] | 5 | No | 19 mm PVC rigid tees | 1.34 | No | 6.7
[5 empty] | 10 | No | 5 A flush type two way switches ( Staircase switch ) | 19.75 | No | 197.5
[5 empty] | 5 | No | PVC round block | 2.5 | Each | 12.5
[5 empty] | 5 | No | Ceiling rose | 13.8 | No | 69
[5 empty] | 0.09 | Sqm | 3 mm thick laminated Hylem sheet | 661 | Sqm | 59.49
[5 empty] | 1 | Bag | Cement | 342.5 | Bag | 342.5 |  | 20
[5 empty] | 6 | No | TW switch Box 150X100X65mm | 20.1 | Each | 120.6
[5 empty] | 30 | Rmt | 1.5 sqmm copper PVC insulated unsheathed single core cable for continuous earth connection | 16.55 | Rmt | 496.5
[7 empty] | Labour charges |  |  | 7635
[7 empty] | Sundries |  |  | 8.3
[7 empty] | Total for 5 points |  |  | 11069.09
[7 empty] | Rate for 1 point |  |  | 2213.82
5 AMPS 5 PIN PLUG SOCKET POINT AT CONVENIENT PLACES (OPEN WIRING)
Wirng with 1.5 sqmm copper PVC insulated unsheathed single core 1.1 KV grade cable with continuous earth by means of 1.5 sqmm copper PVC insulated unsheathed single core 1.1 KV grade cable confirming to IS 694 / 1980 with ISI mark in fully concealed PVC rigid conduit pipe heavy duty with ISI mark with suitable size MS box of 16g thick concealed and covered with 3mm thick laminated hylem sheet for 5 amps 5 pin PLUG SOCKET POINT AT CONVENIENT PLACES including citcuit mains, cost of all materials, specials, etc., all complete,
[5 empty] | 90 | Rmt | 1.5 sqmm copper PVC insulated unsheathed single core cable | 16.55 | 90 Rmt | 1489.5
[5 empty] | 45 | Rmt | PVC rigid conduit pipe 19 mm / 20mm heavy duty with ISI mark | 20 | Rmt | 900
[5 empty] | 20 | No | 19 mm PVC rigid bends | 3.15 | Dozen | 63
[5 empty] | 10 | No | 19 mm PVC rigid tees | 1.34 | Dozen | 13.4
[5 empty] | 1 | No | 6" PVC Electrical Box (150mm) | 58 | No | 58
[5 empty] | 0.015 | Sqm | 3 mm thick laminated Hylem sheet | 661 | Sqm | 9.92
[5 empty] | 15 | No | 5 A 5 pin non - inter locking switch and plug ( flush type ) | 40.31 | No | 604.65
[5 empty] | 15 | No | 6" PVC Electrical Box (150mm) | 58 | No | 870
[5 empty] | 0.225 | Sqm | 3 mm thick laminated Hylem sheet | 661 | SQqm | 148.73
[5 empty] | 1.25 | Bag | Cement | 302 | Bag | 377.5
[5 empty] | 45 | Sqm | 1.5 sqmm copper PVC insulated unsheathed single core cable for continuous earth connection | 16.55 | 90 Rmt | 744.75
[7 empty] | Labour charges |  |  | 5090
[7 empty] | Sundries |  |  | 30.66
[7 empty] | Total for 15 points |  |  | 10400.11
[7 empty] | Rate for 1 point |  |  | 693.34 | 8055
[7 empty] | Labour charges |  |  |  | -2345.11
[5 empty] | 1 | No | Maistry | 947 | No | 947
[5 empty] | 2 | No | Wiremen Grade - I | 826 | No | 1652
[5 empty] | 3 | No | Wiremen Grade - II | 820 | No | 2460
[5 empty] | 4 | No | Helper | 644 | No | 2576
7635
2 X1.5 Sqmm in fully concealed PVC conduit
Run off mains with 2 wires of 1.5 Sqmm copper PVC insulated unsheathed single core 1.1KV cable wire contuinuous earth by means of 1.5 Sqmm copper PVC insulated unsheathed single core 1.1 KV grade cable in fully concealed 19 mm / 20 mm dia rigid PVC open conduit pipe heavy duty with ISI mark including cost of all materials, specials, etc., all complete.
[5 empty] | 180 | Rmt | 1.5 sqmm copper PVC insulated unsheathed single core cable | 16.55 | Rmt | 2979
[5 empty] | 90 | Rmt | PVC rigid conduit pipe 19 mm / 20mm heavy duty with ISI mark | 20 | Rmt | 1800
[5 empty] | 1 | gross | MS saddles 19mm | 287 | gross | 287
[5 empty] | 300 | Nos | TW plugs 38x25x19mm | 69.4 | 1000Nos | 20.82
[5 empty] | 2 | Gross | Brass screws 38mm | 84.1 | gross | 168.2
[5 empty] | 0.33 | Bag | Cement | 302 | Bag | 99.66
[5 empty] | 90 | Rmt | 1.5 sqmm copper PVC insulated unsheathed single core cable for continuous earth connection | 16.55 | Rmt | 1489.5
[5 empty] | 2/3 |  | Labour charges | 7635 |  | 5090
11934.18
[7 empty] | Sundries |  |  | 52.28
[7 empty] | Total for 90 Metres |  |  | 11986.46
[7 empty] | Rate for 1 Rmt |  |  | 133.18
2 X 2.5 Sq mm in fully concealed PVC conduit (open wiring)
Run off mains with 2 wires of 2.5 Sqmm copper PVC insulated unsheathed single core 1.1KV cable wire contuinuous earth by means of 1.5 Sqmm copper PVC insulated unsheathed single core 1.1 KV grade cable in fully concealed 19 mm / 20 mm dia rigid PVC conduit pipe heavy duty with ISI mark including cost of all materials, specials, etc., all complete.
[7 empty] | Total as per Data No. |  |  | 11986.46
[5 empty] | 180 | Rmt | Add 180 mt 2.5 Sqmm copper PVC insulated unsheathed S.C. cable | 20.3 | Rmt | 3654
[5 empty] | 180 | Rmt | Deduct 1.5 Sqmm copper PVC insulated unsheathed S.C. cable | 16.55 | Rmt | 2979
[7 empty] | Sundries |  |  | 36
[7 empty] | Total for 90 metres |  |  | 12697.46
[7 empty] | Rate for 1 Rmt |  |  | 141.08

## lead charge
| Cement & Steel |  | Rough stone, Bond stone, cut stone, HBG, Sand, gravel, surkhi, earth, crushed stone etc. |  | Country Bricks, |  | Mangalore tiles,(1000nos.) machine pressed tiles, (2000nos) Hydraulic pressed tiles, Mosaic tiles(1500 nos) |  |  | Chamber bricks, Stock bricks, Fly ash bricks |  | Lime stone, Laterite,brick jelly, wood work, pond ash(wet/Dry), Stone dust etc.
| (1MT) |  | (1Cum) |  | (1000 Nos)
0-10 | 7.28 | 72.8 | 11.65 | 116.5 | 9.82 | 98.2 | 13.1 | 131 |  | 16.37 | 163.7 | 7.99 | 79.9
10-20 | 6.23 | 135.1 | 9.96 | 216.1 | 8.41 | 182.3 | 11.22 | 243.2 |  | 14.02 | 303.9 | 6.84 | 148.3
20-40 | 5.36 | 242.3 | 8.57 | 387.5 | 7.22 | 326.7 | 9.65 | 436.2 |  | 12.05 | 544.9 | 5.9 | 266.3
40-80 | 4.61 | 426.7 | 8.04 | 709.1 | 6.23 | 575.9 | 8.31 | 768.6 |  | 10.4 | 960.9 | 5.09 | 469.9
>80 | 4.21 |  | 6.74 |  | 5.7 |  | 7.59 |  |  | 9.49 |  | 4.64
| Metal |  | 8 | 93.2 | 2 | 19.64 |  |  |  | 1 | 16.37 | 2 | 15.98 | Br jelly
| Sand |  | 8 | 93.2 |  | 0 | 0 | 0 | Mosaic |  |  | 4 | 31.96 | Lime | Total km
| Rough & Bond stone |  | 8 | 93.2 |  |  | 0 | 0 |  |  | 435.6 | 0 | 0 | Wood | 52.14 | lead
| Gravel |  | 2 | 23.3 | [7 empty] | 0 | 0 | Stone dust
| Cement |  | 0 | 0 | [11 empty] | 28.53 | 1255.32
| Steel |  | 0 | 0
| well gravel |  | 0 | 0 | [11 empty] | 86.9
|  |  | 0 | 0 | [11 empty] | 74.4
|  |  | 0 | 0 |  | 0 | [9 empty] | 128
|  |  | 0 | 0 |  | 60.2 | [9 empty] | 24
|  |  | 0 | 0 | [11 empty] | 313.3
|  |  | 0 | 0
0

## Elec.Data
Tamil Nadu Police Housing Corporation
TNHB ELECTRICAL DATA 2019-2020
Part - A
|  |  | DATA - 1 | [6 empty] | FAN POINT FOR ADMINISTRATIVE BLOCKS AND COMMUNITY CENTRE
WIRING IN CONCEALED PVC PIPE
Light point with ceiling rose for flats/ houses
|  |  | Wirng with 1.5 sqmm copper PVC insulated unsheathed single core 1.1 KV grade cable with continuous earth by means of 1.5 sqmm copper PVC insulated unsheathed single core 1.1 KV grade cable confirming to IS 694 / 1980 with ISI mark in fully concealed PVC rigid conduit pipe heavy duty with ISI mark with suitable size MS box of 16g thick concealed and covered with 3mm thick laminated hylem sheet for LIGHT POINT WITH CEILING ROSE controlled by 5 amps flush type switch including citcuit mains, cost of all materials, specials, etc., all complete, | [6 empty] | Wirng with 1.5 sqmm copper PVC insulated unsheathed single core 1.1 KV grade cable with continuous earth by means of 1.5 sqmm copper PVC insulated unsheathed single core 1.1 KV grade cable confirming to IS 694 / 1980 with ISI mark in PVC rigid conduit pipe heavy duty with ISI mark with suitable size MS box of 16g thick concealed and covered with 3mm thick laminated hylem sheet for FAN POINT FOR ADMINISTRATIVE BLOCKS AND COMMUNITY CENTRE controlled by 5 amps flush type switch including citcuit mains, cost of all materials, specials, etc., all complete,(Open wiring)
| 90 | Rmt | 1.5 sqmm copper PVC insulated unsheathed single core cable (P-125 it-2/b) M-1564 | 16.55 | Rmt | 1489.5
| 45 | Rmt | PVC rigid conduit pipe 19 mm / 20mm heavy duty with ISI mark M-1647 | 20 | 1 Rmt | 900
| 20 | No | 19 mm PVC rigid bends - M-1652 | 3.15 | No | 63
| 10 | No | 19 mm PVC rigid tees (M-1665 , 16.05/12=1.34) | 1.34 | No | 13.4 |  | 90 | Rmt | 1.5 sqmm copper PVC insulated unsheathed single core cable | 16.55 | Rmt | 1489.5
| 1 | No | MS joint box 150 x 100 x 75 mm M-1602 | 70.7 | No | 70.7 |  | 45 | Rmt | PVC rigid conduit pipe 19 mm / 20mm heavy duty with ISI mark | 20 | 1 Rmt | 900
[8 empty] | 75 | No | 19 mm PVC saddles / p 129 , 5 b | 3.6 | Dozen | 22.5
| 0.015 | Sqm | Hylem sheet 3 mm thick with lamination M-1681 | 661 | Sqm | 9.92 |  | 12 | No | 19 mm PVC rigid bends | 3.15 | No | 37.8
| 10 | No | 5 amps flush type switch M-1361 ( 194.5/12=16.21) | 16.21 | No | 162.1 |  | 6 | No | 19 mm PVC rigid tees | 1.34 | No | 8.04
| 10 | No | Ceiling rose M-1321 | 13.8 | No | 138 |  | 150 | Nos | Teakwood plugs 1.5"x1"x2" | 287 | 1000 | 43.05
| 10 | No | 19 mm PVC junction box (M-1676 ( 43.25/12=3.6) | 3.6 | No | 36 |  | 7 | Nos | PVC JUNCTION BOX 19 mm | 3.6 | No | 25.2
| 1.25 | Bag | Cement | 302 | Bag | 377.5 |  | 6 | No | Ceiling rose | 13.8 | Each | 82.8
| 10 | No | MS box 150 x 100 x 75 mm p-125 vi-b pat -f | 70.7 | No | 707 |  | 6 | No | 5 amps flush type switch M-1361 ( 194.5/12=16.21) | 16.21 | No | 97.26
| 0.15 | Sqm | 3 mm thick laminated Hylem sheet p-128 it-7a part-I | 661 | Sqm | 99.15 |  | 1 | Gross | Brass screws ( 40 mm x 6 no) P-85 Part-L c | 69.4 | Gross | 69.4
| 45 | Rmt | 1.5 sqmm copper PVC insulated unsheathed single core cable (P-123 it-2/b) | 16.55 | 90 Rmt | 744.75 |  | 6 | Nos | MS box 12"X8" mm(5 sided) covered with 3mm thick Hylem sheet [sd 12] | 9.9 | No | 59.4
| LS |  | Labour charges |  | LS | 12075 |  | 0.16667 | bag | Cement | 302 | bag | 50.33
| LS |  | Sundries |  | LS | 34.98 |  | 45 | m | 1.5 sqmm copper PVC insulated unsheathed single core cable for continuous earth connection | 16.55 | Sqm | 744.75
|  |  | Total for 10 Points |  |  | 16921 | 16300 | 6 | Points | Labour charges | 1272.5 | Points | 7635
|  |  | Rate for 1 Point |  |  | 1692.1 | -621 |  | Ls | Sundries for screws etc., |  |  | 40.41
11305.44
|  |  | Labour Charges for wirnig in PVC pipe concealed | [6 empty] | Total for 6 Points
[10 empty] | Rate for 1 Point |  |  | 1884.24 | 10066.8 | 10066.8
|  |  | Sub - data | [10 empty] | -1238.64
| 1 | No | Electrical Maistry ( L-0058 | 947 | No | 947 |  |  | Labour Charges for wirnig in PVC pipe concealed
| 2 | No | Wiremen Grade - I ( L-0013 | 826 | No | 1652
| 3 | No | Wiremen Grade - II (L-0054 | 820 | No | 2460 |  |  | Sub - data
| 4 | No | Electrical HELPER L-0097 | 644 | No | 2576
|  |  | For Concreting work |  |  |  |  | 1 | No | Maistry | 947 | No | 947
| 2 | No | Mason IInd class L-0071 | 932 | No | 1864 |  | 2 | No | Wiremen Grade - I | 826 | No | 1652
| 4 | No | Electrical HELPER L-0097 | 644 | No | 2576 |  | 3 | No | Wiremen Grade - II | 820 | No | 2460
[6 empty] | 12075 |  | 4 | No | Helper | 644 | No | 2576
|  |  | DATA - 2 | [6 empty] | LIGHT POINT WITH CEILING ROSE FOR ADMINISTRATIVE BLOCKS AND COMMUNITY CENTRE Open wiring |  |  | 7635
Light point with bakelite batern type holder for flats/ houses
[12 empty] | 1175/6= | 1272.5
|  |  | Wirng with 1.5 sqmm copper PVC insulated unsheathed single core 1.1 KV grade cable with continuous earth by means of 1.5 sqmm copper PVC insulated unsheathed single core 1.1 KV grade cable confirming to IS 694 / 1980 with ISI mark in fully concealed PVC rigid conduit pipe heavy duty with ISI mark with suitable size MS box of 16g thick concealed and covered with 3mm thick laminated hylem sheet for LIGHT POINT WITH BAKELITE BATTERN TYPE HOLDER FOR FLATS/ HOUSES controlled by 5 amps flush type switch including citcuit mains, cost of all materials, specials, etc., all complete, | [6 empty] | Wirng with 1.5 sqmm copper PVC insulated unsheathed single core 1.1 KV grade cable with continuous earth by means of 1.5 sqmm copper PVC insulated unsheathed single core 1.1 KV grade cable confirming to IS 694 / 1980 with ISI mark in PVC rigid conduit pipe heavy duty with ISI mark with suitable size MS box of 16g thick concealed and covered with 3mm thick laminated hylem sheet for LIGHT POINT WITH CEILING ROSE FOR ADMINISTRATIVE BLOCKS AND COMMUNITYCENTRE controlled by 5 amps flush type switch including citcuit mains, cost of all materials, specials, etc., all complete,
|  |  | Total for Data 1 excluding sundries |  |  | 16886.02 |  | 90 | Rmt | 1.5 sqmm copper PVC insulated unsheathed single core cable | 16.55 | Rmt | 1489.5
|  |  | Deduct cost of ceiling rose 10 Nos |  |  | 138 |  | 45 | Rmt | PVC rigid conduit pipe 19 mm / 20mm heavy duty with ISI mark | 20 | 1 Rmt | 900
|  |  | Add cost of Bakelite battern type holders 10 Nos @ Rs 16.65 / Each M-1319 |  |  | 166.5 |  | 75 | No | 19 mm PVC saddles | 3.6 | Dozen | 22.5
|  |  | Sundries |  |  | 36.48 |  | 12 | No | 19 mm PVC rigid bends | 3.15 | No | 37.8
|  |  | Total for 10 points |  |  | 16951 | 16380 | 6 | No | 19 mm PVC rigid tees | 1.34 | No | 8.04
|  |  | Rate for 1 points |  |  | 1695.1 | -571 | 150 | Nos | Teakwood plugs 1.5"x1"x2" | 287 | 1000 | 43.05
[8 empty] | 7 | Nos | PVC JUNCTION BOX 19 mm | 3.6 | No | 25.2
|  |  | DATA - 3 |  |  |  |  | 6 | No | Ceiling rose | 13.8 | Each | 82.8
|  |  | POINT WIRING FOR CALLING BELL / BUZZER WITH PUSH SWITCH FOR ALL TYPE OF BUILDING |  |  |  |  | 6 | No | 5 amps flush type switch M-1361 ( 194.5/12=16.21) | 16.21 | Dozen | 97.26
[8 empty] | 1 | Gross | Brass screws ( 40 mm x 6 no) P-85 Part-L c | 69.4 | Gross | 69.4
|  |  | Wirng with 1.5 sqmm copper PVC insulated unsheathed single core 1.1 KV grade cable with continuous earth by means of 1.5 sqmm copper PVC insulated unsheathed single core 1.1 KV grade cable confirming to IS 694 / 1980 with ISI mark in fully concealed PVC rigid conduit pipe heavy duty with ISI mark with suitable size MS box of 16g thick concealed and covered with 3mm thick laminated hylem sheet for POINT WIRING WITH CALLING BELL/BUZZER WITH PUSH TYPE SWITCH FOR ALL TYPE OF BUILDINGS including citcuit mains, cost of all materials, specials, etc., all complete, |  |  |  |  | 6 | Nos | MS box 4"X4" mm(5 sided) covered with 3mm thick Hylem sheet [sd 12] | 67.5 | each | 405
|  |  | Total of Data 1 excluding sundries |  |  | 16886.02 |  | 0.16667 | bag | Cement | 302 | bag | 50.33
|  |  | Deduct cost of 10 Nos ceiling rose |  |  | 138
|  |  | Deduct cost of 10 Nos 19 mm PVC junction box |  |  | 36 |  | 6 | Points | Labour charges | 1272.5 | Points | 7635
|  |  | Deduct 10 Nos 5 A switch |  |  | 162.1 |  |  | Ls | Sundries for screws etc., |  |  | 21.12
|  |  | Add the cost of 10 Nos Buzer/Bell @ 41.70/Each M-1325 |  |  | 417
|  |  | Add the cost of 10 nos 5A type push switch SD-105 |  |  | 166.5 |  |  |  | Total for 6 Points |  |  | 10887 |  | -10494
|  |  | Add the cost of 10 nos 15 x 10 x 7.5 cm TW box @ Rs 16.50/Each p-130, X-c part -j |  |  | 165 |  |  |  | Rate for 1 Point |  |  | 1814.5 | 10494 | 393
|  |  | Sundries |  |  | 22.58 | [7 empty] | 10494
|  |  | Total for 10 points |  |  | 17321 | 16700 | [6 empty] | -393
|  |  | Rate for 1 point |  |  | 1732.1 | -621
DATA - 4
FAN POINT
Wirng with 1.5 sqmm copper PVC insulated unsheathed single core 1.1 KV grade cable with continuous earth by means of 1.5 sqmm copper PVC insulated unsheathed single core 1.1 KV grade cable confirming to IS 694 / 1980 with ISI mark in fully concealed PVC rigid conduit pipe heavy duty with ISI mark with suitable size MS box of 16g thick concealed and covered with 3mm thick laminated hylem sheet for FAN POINT controlled by 5 amps flush type switch including citcuit mains, cost of all materials, specials, etc., all complete,
| 90 | Rmt | 1.5 sqmm copper PVC insulated unsheathed single core cable (P-125 it-2/b) M-1564 | 16.55 | 90 Rmt | 1489.5
| 45 | Rmt | PVC rigid conduit pipe 19 mm / 20mm heavy duty with ISI mark M-1647 | 20 | Rmt | 900
| 20 | No | 19 mm PVC rigid bends - M-1652 | 3.15 | No | 63
| 10 | No | 19 mm PVC rigid tees (M-1665 , 16.05/12=1.34) | 1.34 | No | 13.4
| 10 | No | 19 mm PVC junction box (M-1676 ( 43.25/12=3.6) | 3.6 | No | 36
| 10 | No | Ceiling rose M-1321 | 13.8 | No | 138
| 10 | No | 5 amps flush type switch M-1361 ( 194.5/12=16.21) | 16.21 | No | 162.1
| 10 | No | MS box 200 x 150 x 75 mm part- M-1603 | 115.1 | No | 1151
| 0.6 | Sqm | 3 mm thick laminated Hylem sheet p-128 it-7a part-I | 661 | Sqm | 396.6
| 1 | No | MS joint box (150 x 100 x 75 mm ) | 70.7 | No | 70.7
| 0.015 | Sqm | 3 mm thick laminated Hylem sheet p-128 it-7a part-I | 661 | Sqm | 9.92
| 1.25 | Bag | Cement | 302 | Bag | 377.5
| 45 | Rmt | 1.5 sqmm copper PVC insulated unsheathed single core cable (P-123 it-2/b) | 16.55 | 90 Rmt | 744.75
| LS |  | Labour charges |  |  | 12075
| LS |  | Sundries |  |  | 43.53
|  |  | Total for 10 points |  |  | 17671 | 17050 | -5751
|  |  | Rate for 1 point |  |  | 1767.1 | -621
|  |  | MS box 300 x 200 x 75 mm |  |  |  | -6210
|  |  | 200x150x75 mm=90 | 90
|  |  | A 200x150x75 mm=0.0825 | 0.0825
|  |  | A 300x200x75 mm=0.135m2 | 0.135 |  | 147.27
DATA - 5
STAIRCASE LIGHT POINT
Wirng with 1.5 sqmm copper PVC insulated unsheathed single core 1.1 KV grade cable with continuous earth by means of 1.5 sqmm copper PVC insulated unsheathed single core 1.1 KV grade cable confirming to IS 694 / 1980 with ISI mark in fully concealed PVC rigid conduit pipe heavy duty with ISI mark with suitable size MS box of 16g thick concealed and covered with 3mm thick laminated hylem sheet for STAIRCASE LIGHT POINT controlled by 5 amps flush type switch including citcuit mains, cost of all materials, specials, etc., all complete,
| 90 | Rmt | 1.5 sqmm copper PVC insulated unsheathed single core cable | 16.55 | Rmt | 1489.5
| 30 | Rmt | PVC rigid conduit pipe 19 mm / 20mm heavy duty with ISI mark | 20 | Rmt | 600
| 10 | No | 19 mm PVC rigid bends | 3.15 | No | 31.5
| 5 | No | 19 mm PVC rigid tees | 1.34 | No | 6.7
| 10 | No | 5 A flush type two way switches ( Staircase switch )part c- M-1362 | 20.11 | No | 201.1 |  | 21.08
| 5 | No | Ceiling rose | 13.8 | No | 69
| 5 | No | 19 mm PVC junction box | 3.6 | No | 18
| 6 | No | MS box 150x 100 x 75 mm | 70.7 | No | 424.2
| 0.09 | Sqm | 3 mm thick laminated Hylem sheet | 661 | Sqm | 59.49
| 1.25 | Bag | Cement | 302 | Bag | 377.5
| 30 | Rmt | 1.5 sqmm copper PVC insulated unsheathed single core cable for continuous earth connection | 16.55 | 90 Rmt | 496.5
|  |  | Labour charges |  |  | 12075
|  |  | Sundries |  |  | 32.51
|  |  | Total for 5 points |  |  | 15881 | 15260
|  |  | Rate for 1 point |  |  | 3176.2 | -621
DATA - 6
5 AMPS 5 PIN PLUG SOCKET POINT AT CONVENIENT PLACES
Wirng with 1.5 sqmm copper PVC insulated unsheathed single core 1.1 KV grade cable with continuous earth by means of 1.5 sqmm copper PVC insulated unsheathed single core 1.1 KV grade cable confirming to IS 694 / 1980 with ISI mark in fully concealed PVC rigid conduit pipe heavy duty with ISI mark with suitable size MS box of 16g thick concealed and covered with 3mm thick laminated hylem sheet for 5 amps 5 pin PLUG SOCKET POINT AT CONVENIENT PLACES including citcuit mains, cost of all materials, specials, etc., all complete,
| 90 | Rmt | 1.5 sqmm copper PVC insulated unsheathed single core cable | 16.55 | 90 Rmt | 1489.5
| 45 | Rmt | PVC rigid conduit pipe 19 mm / 20mm heavy duty with ISI mark | 20 | Rmt | 900
| 20 | No | 19 mm PVC rigid bends | 3.15 | Dozen | 63
| 10 | No | 19 mm PVC rigid tees | 1.34 | Dozen | 13.4
| 1 | No | MS box 150x 100 x 75 mm | 70.7 | No | 70.7
| 0.015 | Sqm | 3 mm thick laminated Hylem sheet | 661 | Sqm | 9.92
| 15 | No | 5 A 5 pin non - inter locking switch and plug ( flush type ) part - c (I a) + part - d (I a)( Rs. 194.50/12 + 24.10) p-118 +123 part d a | 40.31 | No | 604.65 | 431.6 | 35.97 | 3
| 15 | No | MS box 150x 100 x 75 mm | 70.7 | No | 1060.5
| 0.225 | Sqm | 3 mm thick laminated Hylem sheet | 661 | SQqm | 148.73
| 1.25 | Bag | Cement | 302 | Bag | 377.5
| 45 | Sqm | 1.5 sqmm copper PVC insulated unsheathed single core cable for continuous earth connection | 16.55 | 90 Rmt | 744.75
|  |  | Labour charges |  |  | 12075
|  |  | Sundries |  |  | 58.35
|  |  | Total for 15 points |  |  | 17616 | 16995
|  |  | Rate for 1 point |  |  | 1174.4 | -621
DATA - 7
5 AMPS 5 PIN PLUG SOCKET POINT AT SWITCH BOARD ITSELF
Wirng with 1.5 sqmm copper PVC insulated unsheathed single core 1.1 KV grade cable with continuous earth by means of 1.5 sqmm copper PVC insulated unsheathed single core 1.1 KV grade cable confirming to IS 694 / 1980 with ISI mark in fully concealed PVC rigid conduit pipe heavy duty with ISI mark with suitable size MS box of 16g thick concealed and covered with 3mm thick laminated hylem sheet for 5 amps 5 pin PLUG SOCKET POINT AT SWITCH BOARD ITSELF including citcuit mains, cost of all materials, specials, etc., all complete,
| 5 | Rmt | 1.5 sqmm copper PVC insulated unsheathed single core cable | 16.55 | 1 Rmt | 82.75
| 2.5 | Rmt | PVC rigid conduit pipe 19 mm / 20mm heavy duty with ISI mark | 20 | Rmt | 50
| 1 | No | 5 A 5 pin non - inter locking switch and plug ( flush type ) part - c (I a) + part - d (I a)( Rs. 194.50/12 + 24.10) p-118 +123 part d a | 40.31 | No | 40.31
|  |  | Labour charges |  |  | 670.83
|  |  | Sundries |  |  | 25.61
|  |  | Rate for 1 point |  |  | 869.5 | -34.5
DATA - 8
15 AMPS POWER PLUG
Supplying and fixing of 15 Amps 3 pin flush type plug socket on suitable MS box of 16g thick concealed and covered with 3 mm thick laminated hylem sheet inclusive of all materials, etc., all complete.
| 1 | No | 15 Amps 3 pin flush type plug socket Part-D1 M-1532 | 54.5 | No | 54.5
| 1 | No | MS box 150 x 100 x 75mm | 70.7 | No | 70.7
| 0.015 | Sqm | 3 mm thick laminated hulem sheet | 661 | Sqm | 9.92
| LS |  | Labour charges and sundries such as cement, screws etc., |  |  | 14.88 | 2.7
|  |  | Rate for Each |  |  | 150 | 0
2700
DATA - 9
LIGHT POINT WITH CEILING ROSE FOR ADMINISTRATIVE BLOCKS AND COMMUNITY CENTRE
Wirng with 1.5 sqmm copper PVC insulated unsheathed single core 1.1 KV grade cable with continuous earth by means of 1.5 sqmm copper PVC insulated unsheathed single core 1.1 KV grade cable confirming to IS 694 / 1980 with ISI mark in fully concealed PVC rigid conduit pipe heavy duty with ISI mark with suitable size MS box of 16g thick concealed and covered with 3mm thick laminated hylem sheet for LIGHT POINT WITH CEILING ROSE FOR ADMINISTRATIVE BLOCKS AND COMMUNITYCENTRE controlled by 5 amps flush type switch including citcuit mains, cost of all materials, specials, etc., all complete,
| 90 | Rmt | 1.5 sqmm copper PVC insulated unsheathed single core cable | 16.55 | Rmt | 1489.5
| 45 | Rmt | PVC rigid conduit pipe 19 mm / 20mm heavy duty with ISI mark | 20 | 1 Rmt | 900
| 12 | No | 19 mm PVC rigid bends | 3.15 | No | 37.8
| 6 | No | 19 mm PVC rigid tees | 1.34 | No | 8.04
| 1 | No | MS joint box 150 x 100 x 75 mm | 70.7 | No | 70.7
| 0.015 | Sqm | Hylem sheet 3 mm thick with lamination | 661 | Sqm | 9.92
| 6 | No | 5 amps flush type switch | 16.21 | Dozen | 97.26
| 6 | No | Ceiling rose | 13.8 | No | 82.8
| 6 | No | 19 mm PVC junction box | 3.6 | No | 21.6
| 1.25 | Bag | Cement | 302 | Bag | 377.5
| 6 | No | MS box 150 x 100 x 75 mm | 70.7 | No | 424.2
| 0.09 | Sqm | 3 mm thick laminated Hylem sheet | 661 | Sqm | 59.49
| 45 |  | 1.5 sqmm copper PVC insulated unsheathed single core cable for continuous earth connection | 16.55 | 90 Rmt | 744.75
|  |  | Labour charges |  | LS | 12075
|  |  | Sundries |  | LS | 62.44
|  |  | Total for 6 Points |  |  | 16461
|  |  | Rate for 1 Point |  |  | 2743.5 | 15840 | -621
-621
|  |  | DATA - 10 |  |  |  | -3726
LIGHT POINT WITH BAKELITE BATTERN TYPE HOLDER FOR ADMINISTRATIVE BLOCKS AND COMMUNITY CENTRE
Wirng with 1.5 sqmm copper PVC insulated unsheathed single core 1.1 KV grade cable with continuous earth by means of 1.5 sqmm copper PVC insulated unsheathed single core 1.1 KV grade cable confirming to IS 694 / 1980 with ISI mark in fully concealed PVC rigid conduit pipe heavy duty with ISI mark with suitable size MS box of 16g thick concealed and covered with 3mm thick laminated hylem sheet for LIGHT POINT WITH BAKELITE BATTERN TYPE HOLDER FOR ADMINISTRATIVE BLOCKS AND COMMUNITYCENTRE controlled by 5 amps flush type switch including citcuit mains, cost of all materials, specials, etc., all complete,
|  |  | Total of Data 9 excluding sundries |  |  | 16398.56
|  |  | Deduct cost of ceiling rose 6 nos |  |  | 82.8
|  |  | Add cost of Bakelite battern type holders 6 nos @ 16.65/Each9 (New item 25-p-116) |  |  | 99.9
|  |  | Sundries |  |  | 45.34
|  |  | Total for 6 points |  |  | 16461 | 15840
|  |  | For 1 points |  |  | 2743.5 | -621
DATA - 11
FAN POINT FOR ADMINISTRATIVE BLOCKS AND COMMUNITY CENTRE
Wirng with 1.5 sqmm copper PVC insulated unsheathed single core 1.1 KV grade cable with continuous earth by means of 1.5 sqmm copper PVC insulated unsheathed single core 1.1 KV grade cable confirming to IS 694 / 1980 with ISI mark in fully concealed PVC rigid conduit pipe heavy duty with ISI mark with suitable size MS box of 16g thick concealed and covered with 3mm thick laminated hylem sheet for FAN POINT FOR ADMINISTRATIVE BLOCKS AND COMMUNITY CENTRE controlled by 5 amps flush type switch including citcuit mains, cost of all materials, specials, etc., all complete,
| 90 | Rmt | 1.5 sqmm copper PVC insulated unsheathed single core cable | 16.55 | Rmt | 1489.5
| 45 | Rmt | PVC rigid conduit pipe 19 mm / 20mm heavy duty with ISI mark | 20 | Rmt | 900
| 12 | No | 19 mm PVC rigid bends | 3.15 | No | 37.8
| 6 | No | 19 mm PVC rigid tees | 1.34 | No | 8.04
| 6 | No | PVC junction box 19 mm | 3.6 | No | 21.6
| 6 | No | Ceiling rose | 13.8 | No | 82.8
| 6 | No | 5 amps flush type switch | 16.21 | Dozen | 97.26
| 6 | No | MS box 200 x 150 x 75 mm | 115.1 | No | 690.6
| 0.36 | Sqm | 3 mm thick laminated Hylem sheet | 661 | Sqm | 237.96
| 1 | No | MS joint box (150 x 100 x 75 mm ) | 70.7 | No | 70.7
| 0.015 | Sqm | 3 mm thick laminated Hylem sheet | 661 | Sqm | 9.92
| 1.25 | Bag | Cement | 302 | Bag | 377.5
| 45 | Rmt | 1.5 sqmm copper PVC insulated unsheathed single core cable for continuous earth connection | 16.55 | Rmt | 744.75
|  |  | Labour charges |  |  | 12075
|  |  | Sundries |  |  | 49.57 | -6.38
|  |  | Total for 6 points |  |  | 16893 | 16272
|  |  | Rate for 1 point |  |  | 2815.5 | -621
|  |  | DATA - 12 a |  |  | 0.78
STAIRCASE LIGHT POINT FOR ADMINISTRATIVE BLOCKS AND COMMUNITY CENTRE
Wirng with 1.5 sqmm copper PVC insulated unsheathed single core 1.1 KV grade cable with continuous earth by means of 1.5 sqmm copper PVC insulated unsheathed single core 1.1 KV grade cable confirming to IS 694 / 1980 with ISI mark in fully concealed PVC rigid conduit pipe heavy duty with ISI mark with suitable size MS box of 16g thick concealed and covered with 3mm thick laminated hylem sheet for STAIRCASE LIGHT POINT FOR ADMINISTRATIVE BLOCKS AND COMMUNITY CENTRE controlled by 5 amps flush type switch including citcuit mains, cost of all materials, specials, etc., all complete,
| 90 | Rmt | 1.5 sqmm copper PVC insulated unsheathed single core cable | 16.55 | Rmt | 1489.5
| 30 | Rmt | PVC rigid conduit pipe 19 mm / 20mm heavy duty with ISI mark | 20 | Rmt | 600
| 6 | No | 19 mm PVC rigid bends | 3.15 | No | 18.9
| 3 | No | 19 mm PVC rigid tees | 1.34 | No | 4.02
| 6 | No | 5 A flush type two way switches ( Staircase switch ) | 20.11 | No | 120.66
| 3 | No | Ceiling rose | 13.8 | No | 41.4
| 3 | No | 19 mm PVC junction box | 3.6 | No | 10.8
| 3 | No | MS box 150x 100 x 75 mm | 70.7 | No | 212.1
| 0.054 | Sqm | 3 mm thick laminated Hylem sheet | 661 | Sqm | 35.69
| 1.25 | Bag | Cement | 302 | Bag | 377.5
| 30 | Rmt | 1.5 sqmm copper PVC insulated unsheathed single core cable for continuous earth connection | 16.55 | Rmt | 496.5
|  |  | Labour charges |  |  | 12075
|  |  | Sundries |  |  | 18.93
|  |  | Total for 3 points |  |  | 15501 | 14880
|  |  | Rate for 1 point |  |  | 5167 | -621
Part - B
|  |  | DATA - 12 | [6 empty] | DATA - 14
|  |  | 2 X1.5 Sqmm in fully concealed PVC conduit | [6 empty] | 2 X 6 Sq mm in fully concealed PVC conduit | [13 empty] | 2 X 10 Sq mm in fully concealed PVC conduit
|  |  | Run off mains with 2 wires of 1.5 Sqmm copper PVC insulated unsheathed single core 1.1KV cable wire contuinuous earth by means of 1.5 Sqmm copper PVC insulated unsheathed single core 1.1 KV grade cable in fully concealed 19 mm / 20 mm dia rigid PVC conduit pipe heavy duty with ISI mark including cost of all materials, specials, etc., all complete. | [6 empty] | Run off mains with 2 wires of 6 Sqmm copper PVC insulated unsheathed single core 1.1KV cable wire contuinuous earth by means of 2.5 Sqmm copper PVC insulated unsheathed single core 1.1 KV grade cable in fully concealed 19 mm / 20 mm dia rigid PVC conduit pipe heavy duty with ISI mark including cost of all materials, specials, etc., all complete. | [13 empty] | Run off mains with 2 wires of 10 Sqmm copper PVC insulated unsheathed single core 1.1KV cable wire contuinuous earth by means of 2.5 Sqmm copper PVC insulated unsheathed single core 1.1 KV grade cable in fully concealed 19 mm / 20 mm dia rigid PVC conduit pipe heavy duty with ISI mark including cost of all materials, specials, etc., all complete.
[8 empty] | 180 | Rmt | 6 sqmm copper PVC insulated unsheathed single core cable p 125 , 2 part -E | 56.7 | Rmt | 10206 | [8 empty] | 180 | Rmt | 10 sqmm copper PVC insulated unsheathed single core cable p 125 , 2 part -E | 85.3 | Rmt | 15354
| 180 | Rmt | 1.5 sqmm copper PVC insulated unsheathed single core cable | 16.55 | Rmt | 2979 |  | 90 | Rmt | PVC rigid conduit pipe 19 mm / 20mm heavy duty with ISI mark | 20 | Rmt | 1800 | [8 empty] | 90 | Rmt | PVC rigid conduit pipe 19 mm / 20mm heavy duty with ISI mark | 19.1 | Rmt | 1719
| 90 | Rmt | PVC rigid conduit pipe 19 mm / 20mm heavy duty with ISI mark | 20 | Rmt | 1800 |  | 3 | Bag | Cement | 302 | Bag | 906 | [8 empty] | 3 | Bag | Cement | 302 | Bag | 906
| 3 | Bag | Cement | 302 | Bag | 906 |  | 90 | Rmt | 4 sqmm copper PVC insulated unsheathed single core cable for continuous earth connectionp P-125 2 d | 40.95 | Rmt | 3685.5 | [8 empty] | 90 | Rmt | 2.5sqmm copper PVC insulated unsheathed single core cable for continuous earth connectionp P-125 2 d | 56.7 | Rmt | 5103
| 90 | Rmt | 1.5 sqmm copper PVC insulated unsheathed single core cable for continuous earth connection | 16.55 | Rmt | 1489.5 |  |  |  | Labour charges |  |  | 12075 | [10 empty] | Labour charges |  |  | 12075
|  |  | Labour charges |  |  | 12075 |  |  |  | Sundries |  |  | 79 | [10 empty] | Sundries |  |  | 79
[6 empty] | 19249.5 |  |  |  | Total for 90 Metres |  |  | 28751.5 | [10 empty] | Total for 90 Metres |  |  | 35236 | 31104 | -4132
|  |  | Sundries |  |  | 91.5 |  |  |  | Rate for 1 Rmt |  |  | 319.46 | 26766 | -1985.5 |  | 18545.5 | [6 empty] | Rate for 1 Rmt |  |  | 391.51 | 345.6 | 45.91
|  |  | Total for 90 Metres |  |  | 19341 | [7 empty] | -1985.5 |  |  | 33899.5 | [11 empty] | 4131.9
|  |  | Rate for 1 Rmt |  |  | 214.9 | 18720 | [6 empty] | 19125 |  |  | 376.66
[7 empty] | -621 | [6 empty] | -9626.5
DATA - 13
2 X 2.5 Sq mm in fully concealed PVC conduit
Run off mains with 2 wires of 2.5 Sqmm copper PVC insulated unsheathed single core 1.1KV cable wire contuinuous earth by means of 1.5 Sqmm copper PVC insulated unsheathed single core 1.1 KV grade cable in fully concealed 19 mm / 20 mm dia rigid PVC conduit pipe heavy duty with ISI mark including cost of all materials, specials, etc., all complete.
|  |  | Total as per Data No. 12 |  |  | 19249.5
| 180 | Rmt | Add 180 mt 2.5 Sqmm copper PVC insulated unsheathed S.C. cable M-1565 | 25.75 | Rmt | 4635
| 180 | Rmt | Deduct 1.5 Sqmm copper PVC insulated unsheathed S.C. cable | 16.55 | Rmt | 2979
|  |  | Sundries |  |  | 55.5
|  |  | Total for 90 metres |  |  | 20961 | -621
|  |  | Rate for 1 Rmt |  |  | 232.9 | 20340
DATA - 14
2 X 4 Sq mm in fully concealed PVC conduit
Run off mains with 2 wires of 4 Sqmm copper PVC insulated unsheathed single core 1.1KV cable wire contuinuous earth by means of 2.5 Sqmm copper PVC insulated unsheathed single core 1.1 KV grade cable in fully concealed 19 mm / 20 mm dia rigid PVC conduit pipe heavy duty with ISI mark including cost of all materials, specials, etc., all complete.
| 180 | Rmt | 4 sqmm copper PVC insulated unsheathed single core cable, M-1566 | 40.95 | Rmt | 7371
| 90 | Rmt | PVC rigid conduit pipe 19 mm / 20mm heavy duty with ISI mark | 20 | Rmt | 1800
| 3 | Bag | Cement | 302 | Bag | 906
| 90 | Rmt | 2.5 sqmm copper PVC insulated unsheathed single core cable for continuous earth connectionp-79, it- 2 c | 25.75 | Rmt | 2317.5
|  |  | Labour charges |  |  | 12075
|  |  | Sundries |  |  | 91.5
|  |  | Total for 90 Metres |  |  | 24561
|  |  | Rate for 1 Rmt |  |  | 272.9 | 23940
-621
|  |  | DATA - 15 | [6 empty] | DATA - 15
|  |  | 4 X 4 Sq mm in fully concealed PVC conduit | [6 empty] | 4 X 6 Sq mm in fully concealed PVC conduit
|  |  | Run off mains with 4 wires of 4 Sqmm copper PVC insulated unsheathed single core 1.1KV cable wire contuinuous earth by means of 2.5 Sqmm copper PVC insulated unsheathed single core 1.1 KV grade cable in fully concealed 19 mm / 20 mm dia rigid PVC conduit pipe heavy duty with ISI mark including cost of all materials, specials, etc., all complete. | [6 empty] | Run off mains with 4 wires of 6 Sqmm copper PVC insulated unsheathed single core 1.1KV cable wire contuinuous earth by means of 2.5 Sqmm copper PVC insulated unsheathed single core 1.1 KV grade cable in fully concealed 19 mm / 20 mm dia rigid PVC conduit pipe heavy duty with ISI mark including cost of all materials, specials, etc., all complete.
| 360 |  | 4 sqmm copper PVC insulated unsheathed single core cable,P-123 it-2-d | 40.95 | Rmt | 14742 |  | 360 |  | 6 sqmm copper PVC insulated unsheathed single core cable p 123 , 2 part -E | 60.65 | Rmt | 21834
| 90 |  | 25mm dia rigid PVC pipe heavy duty with ISI heavy duty with ISI mark part -I 1c M-1648 | 29.8 | Rmt | 2682 |  | 90 |  | 25mm dia rigid PVC pipe heavy duty with ISI heavy duty with ISI mark part-I 1c P-82 | 29.8 | Rmt | 2682
| 3 |  | Cement | 302 | Bag | 906 |  | 3 |  | Cement | 302 | Bag | 906
| 90 |  | 2.5 sqmm copper PVC insulated unsheathed single core cable for continuous earth connection (p-86, it- 2 c) | 25.75 | Rmt | 2317.5 |  | 90 |  | 4 sqmm copper PVC insulated unsheathed single core cable for continuous earth connectionp- | 40.95 | Rmt | 3685.5
|  |  | Labour charges |  |  | 15892.5 |  |  |  | Labour charges |  |  | 15892.5
|  |  | Sundries |  |  | 97.5 |  |  |  | Sundries |  |  | 97.5
|  |  | Total for 90 Metres |  |  | 36637.5 |  |  |  | Total for 90 Metres |  |  | 45097.5
|  |  | Rate for 1 Rmt |  |  | 407.08 | 35820 |  |  | Rate for 1 Rmt |  |  | 501.08 | 44280
[7 empty] | -817.5 | [6 empty] | -817.5
Labour charges ( 1.5 x Labour charges + Labour for ducting - sub data - A)
|  |  | ( 1.5 x 10421) - ( (1608+2224 ) / 2) | 15892.5 |  |  | 7811 |  |  | DATA - 15
|  |  | 15892.5 | [6 empty] | 4 X 10 Sq mm in fully concealed PVC conduit
Run off mains with 4 wires of 10 Sqmm copper PVC insulated unsheathed single core 1.1KV cable wire contuinuous earth by means of 2.5 Sqmm copper PVC insulated unsheathed single core 1.1 KV grade cable in fully concealed 19 mm / 20 mm dia rigid PVC conduit pipe heavy duty with ISI mark including cost of all materials, specials, etc., all complete.
|  |  | Part - C |  |  |  |  | 360 |  | 10 sqmm copper PVC insulated unsheathed single core cable (P-125 it-2-f part-F) | 85.3 | Rmt | 30708
|  |  | DATA - 16 |  |  |  |  | 90 |  | 25mm dia rigid PVC pipe heavy duty with ISI heavy duty with ISI markpart-I 1c P-82 | 29.8 | Rmt | 2682
[8 empty] | 3 |  | Cement | 302 | Bag | 906
|  |  | WATER TIGHT BULK HEAD FITTING suitable for 12W LED bulb |  |  |  |  | 90 |  | 6 sqmm copper PVC insulated unsheathed single core cable for continuous earth connectionp | 60.65 | Rmt | 5458.5
[10 empty] | Labour charges |  |  | 15892.5
|  |  | Supplying and fixing of water tight bulk head fittings with guard suitable for 60 / 100 watts including necessary connections, cost of materials, etc., All complete. | [6 empty] | Sundries |  |  | 70.1
| 1 | No | Bulk head fittings P-116 M-1320 | 277.6 | No | 277.6 |  |  |  | Total for 90 Metres |  |  | 55717.1
|  |  | Sundries |  |  | 13.47 | 13.88 |  |  | Rate for 1 Rmt |  |  | 619.08 | 53037
|  |  | Labour charges |  |  | 238.13 | [7 empty] | -2680.1
|  |  | Total For 1 No |  |  | 529.2 | 12.2
Labour Charges Data
| 2 | No | Wiremen Grade II | 820 | No | 1640
| 3 | No | Helper | 644 | No | 1932
|  |  | Total for 15 Nos |  |  | 3572
|  |  | Rate for 1 No |  |  | 238.13
DATA - 17
16 AMPS DOUBLE POLE MAIN SWITCH ON TEAK WOOD BOARD TOP MES SERVICE CONNECTION / MOTOR PUMP( SINGLE PHASE ) SET
Supplying and fixing of 16 amps double pole main switch with fuse and neutral link on a suitable well varnished Teak wood board including necessary interconnections and cost of all materials, etc., all complete.
| 1 | No | 16 Amps double pole main switch with fuse and neutral link [SD 143] | 344 | No | 344
| 1 | No | TW board of size 31x20x6 cm with brass hinge screw hooks well varnished (as per PWD Elec. Data SD 141) | 60.5 | No | 60.5
|  |  | Sundries for TW plugs,screws, wire and earth connection etc., |  |  | 10.25
|  |  | Labour charges |  |  | 528.5
|  |  | Rate for 1 No |  |  | 943.25 | 27.25 | 0.25
Labour charges
| 1 | No | Wiremen Grade I | 826 | No | 826
| 2 | No | Helper | 644 | No | 1288
|  |  | Total for 4 Nos |  |  | 2114
|  |  | Rate for 1 no |  |  | 528.5
DATA - 19
32 AMPS DOUBLE POLE MAIN SWITCH ON TEAK WOOD BOARD TOP MES SERVICE CONNECTION / MOTOR PUMP( SINGLE PHASE ) SET
Supplying and fixing of 32 amps double pole main switch with fuse and neutral link on a suitable well varnished Teak wood board including necessary interconnections and cost of all materials, etc., all complete.
| 1 | No | 32 Amps double pole main switch with fuse and neutral link [SD 143] SR 119/2d | 775 | No | 775
| 1 | No | TW board of size 31x20x6 cm with brass hinge screw hooks well varnished | 60.5 | No | 60.5
|  |  | Sundries for TW plugs,screws, wire and earth connection etc., |  |  | 8.85
|  |  | Labour charges |  |  | 528.5
|  |  | Rate for 1 No |  |  | 1372.85 |  | 27.85
DATA - 18
Supply and fixing 4 way 250 volt single phase with neutral link metalic distribution board on suitable Teak wood board etc., all complete including connections.
| 1 | No | 4 way 16 amps, way 250 volts single phase and neutral link metalic distribution board p-120 7a | 462 | No | 462
| 1 | No | T.W board of size 31 x 20x 6 cm with well varnished [SD 141] | 60.5 | No | 60.5
|  |  | Sundries |  |  | 11.85
|  |  | Labour charges as per Data No 17 |  |  | 528.5
|  |  | Rate for Each |  |  | 1062.85 | 27.85 | -145.85
DATA - 19
16 AMPS TPIC ON TEAK WOOD BOARD FOR 3 PHASE MES SERVICE CONNECTION AND 3 PHASE MOTOR PUMPSETS
Supplying and fixing of 16 amps triple pole main switch with fuse and neutral link on a suitable well varnished teak wood board including necessary interconnection and earth connection cost of all materials, etc., all complete.
| 1 | No | 16 Amps triple pole main switch with fuse and neutral link [SD 161] | 889 | No | 889
| 1 | No | TW board of size 46 x31 x 6 cm with brass hinges hooks screws well varnished [SD 149] | 161.3 | No | 161.3
|  |  | Sundries screw TW plugs screws wire and earth connections. |  |  | 13.97
|  |  | Labour charges |  |  | 704.67
|  |  | Rate for Each |  |  | 1768.94 | -45.94 | 765.94
Labour charges
| 1 | No | Wiremen Grade I | 826 | No | 826
| 2 | No | Helpers | 644 | No | 1288
|  |  | Labour for 3 Nos |  |  | 2114
|  |  | Rate for 1 No |  |  | 704.67
DATA - 22
|  |  | Supplying and fixing of 32 amps triple pole main switch with fuse and neutral link on a suitable well varnished teak wood board including necessary interconnection and earth connection cost of all materials, etc., all complete. | [6 empty] | Supplying and fixing of 63 amps triple pole main switch with fuse and neutral link on a suitable well varnished teak wood board including necessary interconnection and earth connection cost of all materials, etc., all complete.
| 1 | No | 32 Amps triple pole main switch with fuse and neutral link [SD 163] SR-p-133 | 1315 | No | 1315 |  | 1 | No | 63 Amps triple pole main switch with fuse and neutral link SR-p-133 | 2866 | No | 2866
| 1 | No | TW board of size 46 x31 x 6 cm with brass hinges hooks screws well varnished [SD 149] | 161.3 | No | 161.3 |  | 1 | No | TW board of size 46 x31 x 6 cm with brass hinges hooks screws well varnished [SD 149] | 161.3 | No | 161.3
|  |  | Sundries screw TW plugs screws wire and earth connections. |  |  | 14.37 |  |  |  | Sundries screw TW plugs screws wire and earth connections. |  |  | 14.37
|  |  | Labour charges |  |  | 704.67 |  |  |  | Labour charges |  |  | 704.67
|  |  | Rate for Each |  |  | 2195.34 | -36.34 |  |  | Rate for Each |  |  | 3746.34
DATA - 20
THREE PHASE DISTRIBUTION BOARD WITH 4 WAY PHASE AND 3 AMPS/WAY FUSE AND NEUTRAL LINK FOR MES SERVICE CONNECTION ( 6 IN 1 BLOCKS )
Supplying and fixing of 1 No three phase distribution board with 4 way/ phase and 30 A/way with neutral link on a suitable well varnished teak wood plank including necessary interconnections and earth connections cost of all materials, etc., all complete.
| 1 | No | Three phase distribution board with 4 way/phase and 32 A / Way with fuse and neutral link. P120 8d | 2311 | No | 2311
| 1 | No | TW plank of size 750 x 450 x 12 mm thick | 422.33 | No | 422.33
|  |  | Sundries such as screws plugs, cement, wire and earth connection. |  |  | 28.34
|  |  | Labour charges |  |  | 704.67
|  |  | Rate for Each |  |  | 3466.34 | -123.34 | 66.66
|  |  | TW plank of size 750 x 450 x 12 mm thick(91300+12980) p-20+P-27 it-143 labour charge | 104280 | 0.00405 | 422.33 |  |  | 104280
DATA - 24
THREE PHASE DISTRIBUTION BOARD WITH 6 WAY PHASE AND 30 AMPS / WAY WITH FUSE AND NEUTRAL LINK ON SUITABLE TW PLANK TOP MES CONNECTION BOARD (FOR 12 IN 1 BLOCKS)
( For 12 flats common & pump )
|  |  | As per above data |  |  | 3466.34
| 1 | No | Add for 6 way TPDB 32A/way p-120, 8e | 3093 | No | 3093
| 1 | No | Less 4 way TPDB 32 A/way p-120, 8d | 2311 | No | 2311
Sundries
|  |  | Rate for Each |  |  | 4248.34 | -231.34
8496.68
DATA - 22
2463.00/3474.00
|  |  | FIXING OF TUBE LIGHT FITTINGS ON WALL / CEILING | [6 empty] | SUPPLY AND FIXING OF LED 4000K 2'X2' SQUARE TYPE RECESSED FITTING
|  |  | Charges for assembling and fixing of flouresent tubular lamp fittings of different types ( supplied by the department at free of cost ) with necessary teak wood round block of 75 mm dia 40 mm deep on walls/ ceiling including cost of materials, etc., all complete. |  |  |  |  | 1 | No | LED 4000K 2'X2' SQUARE TYPE RECESSED FITTING | 3543 | No | 3543
| 2 | No | TW round block P-130 Part -J -X- F | 558 | 100 Nos | 11.16
| 2 | Rmt | 0.5 Sqmm copper twin core flex wire | 914.1 | 100 Rmts | 18.28 |  | 1 | Rmt | CONNECTING LEADS BY 1 SQMM | 10.45 | Rmts | 10.45 | 3553.45
|  |  | sundries such as screws, nails etc., |  |  | 8.61 |  |  |  | Add sundries 1% |  |  | 35.53
|  |  | Labour charges for assembling and fixing |  |  | 274.88 |  |  |  | Labour charges for assembling and fixing |  |  | 274.88
0.27
|  |  | Rate for Each |  |  | 312.93 | 633.3 |  |  | Rate for Each |  |  | 3864.13
Labour charges for 16 Nos
| 1 | No | Wiremen Grade I | 826 | No | 826
| 2 | No | Wiremen Grade II | 820 | No | 1640
| 3 | No | Helpers | 644 | No | 1932
|  |  | Total for 16 Nos |  |  | 4398
|  |  | Rate for 1 No |  |  | 274.88
DATA - 23
FIXING OF TUBE FITTINGS SUSPENDED FROM CEILING
Charges for assembling and fixing of flouresent tubular lampfittings of different types ( to be supplied by the departmental at free of cost ) with necessary heavy gauge conduit pipe with ball and socket arrangement on teak wood round block of 75 mm dia 40 mm deep suspended from ceiling etc., including cost of all materials, etc.,
| 1.5 | Rmt | Conduit pipe 19 mm (MS) (heavy gauge)p-127 Part-H 1-b | 36.2 | Rmt | 54.3
| 2 | No | Round block 75 mm dia 40 mm deep | 558 | 100 Nos | 11.16
| 2 | Rmt | 0.5 Sqmm copper twin core flex wire | 914.1 | Rmt | 18.28
|  |  | Sundries such as ball and socket arrangement, choke, nails, screws, etc., |  |  | 6.06
|  |  | Labour charges |  |  | 439.8
|  |  | Rate for Each |  |  | 529.6 | 209.6
Labour Charges
| 1 | No | Wiremen Grade I | 826 | No | 826
| 2 | No | Wiremen Grade II | 820 | No | 1640
| 3 | No | Helpers | 644 | No | 1932
|  |  | Total for 10 Nos |  |  | 4398
|  |  | Rate for 1 No |  |  | 439.8
DATA - 24
Charges for assembling and fixing of ceiling fan of different sweep ( to be supplied by the department at free of cost ) with necessary interconnection and fixing of fan regulator on the existing board, etc., all complete.
| 1 | Rmt | 0.5 Sqmm copper twin core flex wire | 914.1 | 100 tmt | 9.14
|  |  | Labour Charges |  |  | 586.8
|  |  | Sundries |  |  | 5.26
|  |  | Labour charges for 5 Nos | Rate for Each |  | 601.2 | -134.2
| 1 | No | Wiremen Grade I | 826 | No | 826
| 1 | No | Wiremen Grade II | 820 | No | 820
| 2 | No | Helpers | 644 | No | 1288
|  |  | Total for 5 Nos |  |  | 2934
|  |  | Rate for Each |  |  | 586.8
Part F
DATA - 25
EARTHING & ELCB
Run of 8 SWG GI Wire
Supplying and laying of 8 SWG GI wire on walls/below ground level with necessary 'U' nails/ earth work excavation and re- filling etc., including cost of all materials, all complete.
| 9.5 | Kg | 8 SWG GI wire (Part- E, 3 -c P-124 ) | 101.5 | Kg | 964.25
| 0.5 | Kg | 'U' nails (SD-74 ,22-23) | 21.3 |  | 10.65
|  |  | Labour |  |  | 1464
|  |  | Sundries |  |  | 3.2 | 2178
|  |  | Tatal for 90 Rmts |  |  | 2442.1 | -264.1
|  |  | For 1 Rmt |  |  | 27.13 | 2367 | -75.1
-75.1
Labour charges
| 1 |  | Wiremen Grade II | 820 | No | 820
| 1 |  | Helpers | 644 | No | 644
[6 empty] | 1464 | SD 74 - Rs 26.00 / Rmt
Note:This item 30 is to run earth wire from IS:3043 earthing item 32) to be Main switch/ Panel Board/ Machinary
DATA - 26
EARTHING STATION AS PER IS/3043.
Providing earthing satation using pipe electro as per IS 3043 using 40 mm dia 'B' class GI pipe strickly in accordance with IS3043 including cost of all materials
| 2.5 | Rmt | GI pipe 40 mm P-45 ,154-iii | 163 | Rmt | 407.5
| 1 | Rmt | GI pipe 20 mm P-50 ,118-vi | 98.6 | Rmt | 98.6
| 1 | Rmt | 15 mm GI pipeP-50 ,118-VII | 69.8 | Rmt | 69.8
| 1 | No | GI reducer 32x25mmP- 52,119 F-iii | 52 | No | 52
| 1 | Set | Funnel, GI Nuts, Bolts,Washers and check nuts. | 24.1 | Set | 24.1
| 1 | LS | Earth work excavation brick work in CM and plastering [SD 234] | 447 | LS | 447
| 1 | No | C.I Cover(30 x 30cm) | 100 | No | 100
| 40 | Kg | Charcoal SD 233-2022-23 (101.7/20.32 = 5.00) | 5 | Kg | 200 | 5
| 2 | No | GI bend 15 mm diaP-51 ,119-c vi | 13.6 | No | 27.2 |  |  | 4.78
| 4 | No | 15 mm GI coupling P- 51,119-E vi | 13.6 | No | 54.4
| 10 | Kg | Salt (SD 233, 22-23) | 3.7 | Kg | 37
|  |  | Sundries |  |  | 10
|  |  | Labour charges |  |  | 1470
|  |  | Rate for Each |  |  | 2997.6 | 77.6
Labour charges
| 1 | No | Wiremen Grade I | 826 | No | 826
| 1 | No | Helpers | 644 | No | 644
1470
DATA - 30
ELCB SURFACE TEAK WOOD BOARD
Charges for fixing single phase RCCB/ELCB ( to be supplied by the department free of cost ) on suitable well varnished teak wood plank with a necessary inter connection and earth connections using copper cable including cost of all materials, etc., all complete.
| 1 | No | TW plank 200 x 150 x 20 mm | 62.57 | Each | 62.57
|  |  | Sundries such as TW plugs, screws, cement, PVC insulated unsheathed copper wires and earth connections. |  | LS | 15.64
|  |  | Labour Charges |  |  | 328.6
|  |  | Rate for Each |  |  | 406.81 | 145.81
|  |  | TW Plank | 104280 | 0.0006 | 62.57
Labour Charges
| 1 | No | Wire men Grade I | 826 | Each | 826
| 3 | No | Wiremen Grade II | 820 | Each | 2460
|  |  | Total for 10 units |  |  | 3286
|  |  | Rate for 1 unit |  |  | 328.6
DATA - 28
Charges for fixing single phase RCCB/ELCB ( to be supplied by the department at free of cost ) on fully concealed suitable MS BOX with a necessary inter connection and earth connections using copper cable including cost of all materials, re- doing the disturbed portion etc., all complete.
| 1 | No | MS BOX with cover 300 x 200 x 100 mm ( Part- F, P-126 it- d) | 348 | No | 348
|  |  | Sundries such as cement, 1.5Sqmm copper PVC insulated unsheathed wire & earth connections etc., all complete. |  |  | 20.85
|  |  | Labour charges |  |  | 442.95
|  |  | Rate for Each |  |  | 811.8 | -22.8
Labour Charges
| 1 |  | Wiremen Grade I | 826 | No | 826
| 3 |  | Wiremen Grade II | 820 | No | 2460
| 1 |  | Helper | 644 | No | 644
| 0.5 |  | Mason I ( it-25 /37 ,p-11) | 999 | No | 499.5
|  |  | Total for 10 Nos |  |  | 4429.5
|  |  | For 1 No |  |  | 442.95
DATA - 29
ELCB ( 3 PHASE ) on surface teak wood plank
Charges for fixing three phase RCCB/ ELCB ( to be supplied by the department to free of cost ) on suitable well varnished teak wood plank on the wall s ( Surface ) with necessary inter connecteion and earth connections using copper cable including cost of all materials, etc., all complete.
| 1 | No | TW plank 300 x 200 x 20 mm | 125.14 | Each | 125.14
| LS | LS | Sundries such as cement, 4.0 Sqmm copper PVC insulated unsheathed wire & earth connections etc., all complete. | LS | LS | 43.16
|  |  | Labour Charges |  |  | 328.6
|  |  | Rate for Each |  |  | 496.9 | 16.9
|  |  | TW plank 300 x 200 x 20 mm | 104280 | 0.0012 | 125.14
DATA - 30
ELCB (3 phase ) inconcealed MS Box
Charges for fixing Three phase RCCB/ELCB ( to be supplied by the department at free of cost ) on fully concealed suitable MS BOX with a necessary inter connection and earth connections using copper cable including cost of all materials, re- doing the disturbed portion etc., all complete.
| 1 | No | MS BOX with cover 300 x 200 x 100 mm | 348 | No | 348
|  |  | Sundries such as cement, 1.5Sqmm copper PVC insulated unsheathed wire & earth connections etc., all complete. |  |  | 35.35
|  |  | Labour charges |  |  | 442.95
|  |  | Rate for Each |  |  | 826.3 | 275.3
DATA - 31
Supplying and delivery of Single phase ELCB/RCCB
| 1 | No | 25 Amps rating single phase ELCB with 10 to 25 MA sensitivity (ISI make ) (DP) P-133 10-b havells part -L | 1520 | No | 1520
DATA - 32
Supplying and delivery of Three phase ELCB/RCCB
| 1 | No | 32 Amps rating Three phase ELCB with 20 to 30 MA sensitivity (P-133 11-a) part -L | 1876 | No | 1876
DATA - 33
1 no of 32 amps Fuse unit
External Installation
|  |  | Supplying and fixing 1 No 30 Amps 500 volts grade/well porcelin fuse unit on suitable teak wood plank to be fixed on the top of the pole / EB street poles with necessary clamps and including cost of materials etc., all complete. |  |  |  | 63 Amps 500 V fuse units | 16 Amps 500 V fuse units | 100 Amps 500 V fuse units | 200 Amps 500 V fuse units
| 1 | No | 32 Amps 500 V fuse units P-120 6-b | 85.2 | No | 85.2 | 190.2 | 48.05 | 343.7 | 555
| 1 | No | TW plank 150 x 100 x 20 mm | 31.28 | No | 31.28 | 31.28 | 31.28 | 31.28 | 31.28
|  |  | Labour charges |  |  | 447.25 | 447.25 | 447.25 | 447.25 | 447.25
|  |  | Sundries such as MS clamps screws etc., | LS |  | 9.27 | 9.27 | 9.42 | 9.47 | 9.47 | -21
|  |  | Rate for Each |  |  | 573 | 678 | 536 | 831.7 | 1043
|  |  | TW plank 150 x 100 x 20 | 104280 | 0.0003 | 31.28 | 205
Labour Charges
| 1 | No | Wiremen Grade I | 826 | No | 826
| 1 | No | Wiremen Grade II | 820 | No | 820
| 3 | No | Helper | 644 | No | 1932
|  |  | Total for 8 Nos |  |  | 3578
|  |  | Rate for 1 No |  |  | 447.25
DATA - 34
3 Nos of Fuse units at EB pole
|  |  | Supplying and fixing 3 No 32 Amps 500 volts grade/ well porcelin fuse unit on suitable teak wood plank to be fixed on the top of the pole / EB street poles with necessary clamps and including cost of materials etc., all complete. |  |  |  | 63 AMPS | 16 Amps 500 V fuse units | 100 Amps 500 V fuse units | 200 Amps 500 V fuse units
| 3 | No | 32 Amps 500 V fuse units P-120 6-b | 85.2 | Each | 255.6 | 570.6 | 144.15 | 1031.1 | 1665
| 1 | No | TW plank 200 x 150 x 20 mm | 62.57 | No | 62.57 | 62.57 | 62.57 | 62.57 | 62.57
|  |  | Labour charges |  |  | 527.75 | 527.75 | 527.75 | 527.75 | 527.75
|  |  | Sundries such as MS clamps screws etc., | LS |  | 6.2 | 6.2 | 6.2 | 6.2 | 6.2
|  |  | Rate for Each |  |  | 852.12 | 1167.12 | 740.67 | 1627.62 | 2261.52
-27.12
|  |  | TW plank 200 x 150 x 20 mm | 104280 | 0.0006 | 62.57
Labour Charges
| 1 | No | Wiremen Grade I | 826 | No | 826
| 1 | No | Wiremen Grade II | 820 | No | 820
| 4 | No | Helper | 644 | No | 2576
|  |  | Total for 8 Nos |  |  | 4222
|  |  | Rate for 1 no |  |  | 527.75
DATA - 35
EB service connection Board for single phase
Supplying and fixing 1 No of 375 x 300 x 20 m thick TW plank well varnished with 1 No 15 amps 250 volts fuse unit and 1 No of copper earth plate of suitable size bolts and nuta on walls for EB service connections including cost of all materials, etc., all complete.
| 1 | No | 16 Amps 250 Volts fuse unit (P-120 6-a | 48.05 | No | 48.05
| 1 | No | TW plank 375 x 300 x 20 mm | 234.63 | No | 234.63
| 1 | No | Earth plate ( copper ) with bolts & nuts. | 25 | LR | 25
|  |  | Labour Charges |  |  | 528.5
|  |  | Sundries such as TW plugs screws, etc., |  |  | 9.82
|  |  | Rate for Each |  |  | 846 | 254
|  |  | TW plank 375 x 300 x 20 mm | 104280 | 0.00225 | 234.63
Labour charges
| 1 | No | Wiremen Grade I | 826 | No | 826
| 2 | No | Helper | 644 | No | 1288
|  |  | Total for 4 Nos |  |  | 2114
|  |  | Rate for 1 No |  |  | 528.5
DATA
Supplying and fixing of Single phase ELCB
| 1 | No | Single phase ELCB (ISI 25 Amps 30 MA)P-94 9-b | 1520 | No | 1520
| 3 | No | 3 No of 30 amps MCB ( Part -L, P-132 6-a havells) | 128 | No | 384
|  |  | Labour charges ( as per data No:28) |  |  | 811.8
|  |  | Sundries |  |  | 2
|  |  | Rate for Single phase ELCB |  |  | 2717.8
DATA
Supplying and fixing of Three phase ELCB
| 1 | No | Three phase ELCB P-94 10 a | 1876 | No | 1876
| 3 | No | 3 No of 30 amps MCB ( Part-L, P-93 6-a havells) | 128 | No | 384
|  |  | Labour charges ( as per data No:30) |  |  | 826.3
|  |  | Sundries |  |  | 5
|  |  | Rate for Three phase ELCB |  |  | 3091.3 | 396.3
DATA - 36
EB service connection Board for Three phase
Supplying and fixing 1 No of 450 x 375 x 20 m thick TW plank well varnished with 3 No 30 amps 500 volts fuse unit and 1 No of copper earth plate of suitable size bolts and nuta on walls for EB service connections including cost of all materials, etc., all complete.
| 3 | No | 32 Amps 500 Volts fuse unit | 85.2 | No | 255.6
| 1 | No | TW plank 450 x 375 x 20 mm | 351.95 | No | 351.95
| 1 | No | Earth plate ( copper ) with bolts & nuts. | 25 | LR | 25
|  |  | Labour Charges |  |  | 704.67
|  |  | Sundries such as TW plugs screws, etc., |  |  | 8.12
|  |  | Rate for Each |  |  | 1345.34 | -36.34
|  |  | TW plank 450 x 375 x 20 mm | 104280 | 0.003375 | 351.95
Labour charges
| 1 | No | Wiremen Grade I | 826 | No | 826
| 2 | No | Helper | 644 | No | 1288
|  |  | Total for 3 Nos |  |  | 2114
|  |  | Rate for 1 No |  |  | 704.67
DATA - 37
|  |  | 2 x 4 Sqmm Copper PVC insulated unsheathed single core 1 KV grade cable for EB service single phase. | [6 empty] | 2 x 2.5 Sqmm Copper PVC insulated unsheathed single core 1 KV grade cable for EB service single phase.
| 180 | Rmt | 4 Sqmm copper PVC insulated unsheathed single core cableP-79 2 d | 40.95 | Rmt | 7371 |  | 180 | Rmt | 2.5 Sqmm copper PVC insulated unsheathed single core cableP-79 2 C | 25.75 | Rmt | 4635
| 4 | Kg | 7/20 GI stay wire [SD 64] | 101.5 | Kg | 406 |  | 4 | Kg | 7/20 GI stay wire | 101.5 | Kg | 406
| 180 | Each | PVC reel insulater [SD 64] [6.60/12] | 0.55 | Each | 99 |  | 180 | Each | PVC reel insulater | 0.55 | Each | 99
| 1 | Kg | GI wire for fixing reel insulater | 101.5 | Kg | 101.5 |  | 1 | Kg | GI wire for fixing reel insulater | 101.5 | Kg | 101.5
|  |  | Labour charges |  |  | 6171 |  |  |  | Labour charges |  |  | 6171
|  |  | Sundries for masonry works clamps bolts and nuts etc., |  |  | 74.5 |  |  |  | Sundries for masonry works clamps bolts and nuts etc., |  |  | 45.1
|  |  | Total for 90 Rmt |  |  | 14223 | 13905 |  |  | Total for 90 Rmt |  |  | 11457.6
|  |  | Rate for 1 Rmt |  |  | 158.03 | -318 |  |  | Rate for 1 Rmt |  |  | 127.31 | 10278 | -1179.6
|  |  | Labour charges | [6 empty] | Labour charges
| 1 | No | Electrician Maistry | 947 | No | 947 |  | 1 | No | Electrician Maistry | 947 | No | 947
| 2 | No | Wiremen Grade I | 826 | No | 1652 |  | 2 | No | Wiremen Grade I | 826 | No | 1652
| 2 | No | Wiremen Grade II | 820 | No | 1640 |  | 2 | No | Wiremen Grade II | 820 | No | 1640
| 3 | No | Helper | 644 | No | 1932 |  | 3 | No | Helper | 644 | No | 1932
[6 empty] | 6171 | [6 empty] | 6171
DATA - 38
SUPPLY OF GI PIPES FOR EB SERVICE ( SINGLE PHASE )
Supply of 25 mm dia GI pipe "B"class ( for the above Data ) for passing through from top of Houses to the MES Board to meet the EB requirement.P-44 118 V
| 1 | Rmt | GI pipe of 25 mm dia (P-45 154 V) | 128 | Rmt | 128
|  |  | Sundries |  |  | 2
|  |  | Rate Each Rmt |  |  | 130 |  | 7
DATA - 39
Supply of MS angle for EB service ( single phase )
Supply of MS angles 40 x 40 x 6 mm for above data to support the above GI pipe and fixing the GI stay wire service connection wires for above data
| 1 | Rmt | 40 x 40 x 6 mm MS angle (P-126 part -G) | 57.6 | KG | 187.2
| 3.25 | (3.25 Kg)
|  |  | Sundries |  |  | 2.7
|  |  | For 1 Rmt |  |  | 189.9 | 44.9
DATA - 40
4 x 4 Sq mm copper PVC insulated unsheathed single core cable for 3 phase EB service connection
Run of 4 wires of 4 Sqmm copper PVC insulated unsheathed single cosre/ 1.1 KV grade cable with one run of 7/20 GI stay wire suspended with porcelin reel insulater at 1.0 m C/C for support of phase and neautral cable from the top of street pole to the houses/blocks including all materials, etc., all complatet for EB service connections, including labour charges for fixing GI wires and MS angles
| 360 | Rmt | 4 Sqmm copper PVC insulated unsheathed single core cableP-79 2 d | 40.95 | Rmt | 14742
| 4 | Kg | 7/20 GI stay wire | 101.5 | Kg | 406
| 360 | Each | PVC reel insulater | 0.55 | Each | 198
| 1.5 | Kg | GI wire for fixing reel insulater | 101.5 | Kg | 152.25
|  |  | Labour charges 1.5 times dataNo 37 |  |  | 9256.5
|  |  | Sundries for masonry works clamps bolts and nuts etc., |  |  | 22.25
|  |  | Total for 90 Rmt |  |  | 24777
|  |  | Rate for 1 Rmt |  |  | 275.3 | 24300
-477
DATA - 41
SUPPLY OF GI PIPES FOR EB SERVICE ( THREE PHASE )
Supply of 40 mm dia GI pipe "B"class ( for the above Data ) for passing through from top of Houses to the MES Board to meet the EB requirement.
| 1 | Rmt | GI pipe of 40 mm dia (P-45 154 -iii) | 163 | Rmt | 163
|  |  | Sundries |  |  | 2
|  |  | Rate Each Rmt |  |  | 165 |  | 11
DATA - 42
Supply of MS angle for EB service ( single phase )
Supply of MS angles 40 x 40 x 6 mm for above data to support the above GI pipe and fixing the GI stay wire service connection wires for above data
| 1 | Rmt | 40 x 40 x 6 mm MS angle (P-126 part -G) | 57.6 | KG | 187.2
| 3.25 | (3.25 Kg)
|  |  | Sundries |  |  | 2.8
|  |  | For 1 Rmt |  |  | 190 | 0 | -1
Laying of U.G. Cable below Ground Level
Charges for conveying and layind=g of U.G.Cable below ground level including earth work excavation and refilling and providing sand cushion, brick layer protection, etc., all complete for UG cable of sizes 4 to 25 mm and 2'/3/31/2/4 core
| 30.42 | Cum | Earth work excavation and refilling(96.6+96.6+(33.6/3) SR P.22,23 | 224.82 | Cum | 6839.02 | 122.2 | 7.13 | 146.2 | 153.33
| 6.1 | Cum | SAND FOR MORTAR sl.100 p19 | 1338 | Cum | 8161.8 | 129.33 |  | 8.5
| 750 | No | Bricks p16/ 5a | 5709 | 1000 Nos | 4281.75 |  |  | 154.7
|  |  | Labour charges |  |  | 4349
|  |  | Sundries |  |  | 61.03 | 51.17
|  |  | Total for 90 Rmt |  |  | 23692.6 | 382.6
|  |  | Rate for 1 Rmt |  |  | 263.25 |  | 23310
-382.6
Labour Charges
| 1 | No | Electrician Maistry | 947 | No | 947
| 1 | No | Wiremen Grade I | 826 | No | 826
| 4 | No | Helper | 644 | No | 2576
4349
DATA - 44
Fixing of UG cables on Walls / Ceiling
Charges for conveying and fixing of UG cables of sizes 4 to 25 Sqmm of 2, 3,3.5 and 4 core with necessary MS clamps, brass screws including cost of all materials redoing the dismantled portion, etc., all complete.
| 1 | Gross | M.S. Clamps/ Saddles 32mm (It- 3d p-132 ,part-L ) | 66.8 | Gross | 66.8
| 300 | No | Brass screws ( 40 mm x 6 no) P131 Part-L 1-c | 69.4 | Gross | 144.58
| 300 | No | TW plugs 1 1/2" x 1"x2"( part-J 1-e P-130 ) | 287 | 1000 Nos | 86.1
|  |  | Sundries for redoing on dismantled portion,etc., |  |  | 60.52
|  |  | Labour charges |  |  | 15374
|  |  | Total for 90 Rmts |  |  | 15732
|  |  | For 1 Rmt |  |  | 174.8 | 14940 | -792
Labour charges
| 1 | No | Mason Ist class | 999 | No | 999
| 2 | No | Wiremen Grade I | 826 | No | 1652
| 3 | No | Wiremen Grade II | 820 | No | 2460
| 4 | No | Helper | 644 | No | 2576
|  |  | Total for 1 day |  |  | 7687
|  |  | For 2 day |  |  | 15374
DATA - 46
Specification for MV/SV lamp street light fittings
Supply and delivery of integral HP sodium/Mercury of aluminium sheet deep drawn, treated, prewired stove enamelled painting and inside brightended and anodised for optimum reflection and die cast aluminium control gear near compartments complete with all accessories like copper wire, round ballast,capacitor, ignitor,connection box etc., and all pre wired upto terminal block porcelin lamp holder and acrylic cover with rubber gas for effective protection from water entry all complete suitable for 150/200 watts HP SV/ MV lamp.
Specification for Flurescent Tubular lamp street light fittings
Supply and delivery of Single/ twin flurescent tubular lamp street light fittings complete with heavy gauge aluminium sheet fabricated canopy, treated premered and painted with stove enamelled CRCA sheet steel control gear cum reflection tray duly finished glossy white for optimum reflection with clear ribbed acrylic bowl fixed aluminium frame with gasket lining secured to canopy by means of hinges on one side and toggle catches on the other side for effective pritection against dust and water entry, all prewired upto the terminal block complete with all accessories, such as copper wire round ballast capacitor, starter etc., with side entry mounting confirming to IS
|  |  | Fittings | 125 WMV | 250 WMV | 150 WSV | 250 WSV
|  |  | Fittings P-74 /6 b, c/92 c and a | 3110 | 2970 | 3012 | 3055
|  |  | MV/SV lamps P-112 /6 b | 175.4 | 428 | 577 | 674
|  |  | Total Rs | 3285.4 | 3398 | 3589 | 3729
DATA - 48
Fixing of Tube light street light fitting
|  |  | Charges for fixing flurescent tubular lamp street light fittings ( all types) in the existing street poles with a required GI pipes 'B' class and accessories ( street light fittings alone will be supplied departmentally at free of cost ). |  |  |  |  | Supply and Fixing of 25 W LED street light fitting
Charges for fixing 25 W LED lamp street light fittings ( all types) in the existing street pole/wall with required GI pipe 'B' class and accessories
| 2 | Rmt | GI pipe of 20 mm dia (P-45 142 -iv) | 98.6 | Rmt | 197.2
| 2 | pair | Back lamp with bolts & nuts | 35 | pair | 70 |  | 1.5 | Rmt | 25 mm dia GI 'B' class pipe p-46 it-118 -v | 128 | Rmt | 192
| 1 | No | 16 Amps 500 v fuse unit p-81 6a | 48.05 | Each | 48.05 |  | 2 | pair | Back lamp with bolts & nuts | 35 | pair | 70
| 1 | No | TW plank for fixing the fuse unit 150 x 100 x 20 mm | 31.28 | Each | 31.28
| 8 | Rmt | 2.5 Sqmm PVC insulated unsheathed copper cable | 25.75 | 90 Rmt | 206
| 1 | No | Labour charges for fixing the street light fitting with the required accessories in the E.B pole including connection etc., complete. |  |  | 1781.67 |  | 8 | Rmt | 2.5 Sqmm PVC insulated unsheathed copper cable | 25.75 | 90 Rmt | 206
|  |  | Sundries for painting the GI pipes, MS clamps, screws, etc., complete in all respects. | LS |  | 15.8 |  | 1 | No | Labour charges for fixing the street light fitting with the required accessories in the E.B pole including connection etc., complete. | 1781.67 | Each | 1781.67
|  |  | Rate for Each |  |  | 2350 | 734 |  |  | Sundries for painting the GI pipes, MS clamps, screws, etc., complete in all respects. | LS |  | 16
[10 empty] | Rate for Each |  |  | 2265.67
Labour charges for 3 Nos
| 1 | No | Electrician Maistry | 947 | No | 947 |  |  |  | Labour charges for 3 Nos
| 1 | No | Wiremen Grade I | 826 | No | 826 |  | 1 | No | Electrician Maistry | 947 | No | 947
| 2 | No | Wiremen Grade II | 820 | No | 1640 |  | 1 | No | Wiremen Grade I | 826 | No | 826
| 3 | No | Helper | 644 | No | 1932 |  | 2 | No | Wiremen Grade II | 820 | No | 1640
|  |  | Total for 3 Nos |  |  | 5345 |  | 3 | No | Helper | 644 | No | 1932
|  |  | Rate for 1 No |  |  | 1781.67 |  |  |  | Total for 3 Nos |  |  | 5345
|  |  | TW plank if 150 x 100 x 20 mm | 104280 | 0.0003 | 31.28 |  |  |  | Rate for 1 No |  |  | 1781.67
DATA
[10 empty] | DATA | [6 empty] | DATA
Street light Fittings (single)
[10 empty] | 25 W LED Street light Fittings | [6 empty] | 30 W LED Street light Fittings
| 1 | No | Tube light fittings P-113 ,11a-An-VII | 648 | No | 648
| 1 | No | Tubular lamp P-112 ,4b | 36.2 | No | 36.2 |  | 1 | No | 25 W LED Street light Fittings p-115 18A/ lower end | 1193 | No | 1193 |  | 1 | No | 30 W LED Street light Fittings p-115 18A/ lower end | 1856 | No | 1856
| 1 | No | Labour charges | 2350 | No | 2350 |  | 1 | No | Labour charges | 2265.67 | No | 2265.67 |  | 1 | No | Labour charges | 2265.67 | No | 2265.67
|  |  | Sundries |  |  | 3.47 |  |  |  | Sundries |  |  | 1.33 |  |  |  | Sundries
|  |  | Rate for Each |  |  | 3037.67 | 91.67 |  |  | Rate for Each |  |  | 3460 | 1241 |  |  | Rate for Each |  |  | 4121.67 | 1902.67
DATA - 47
|  |  | Charges for fixing Mercury, Sodium Vapour lamp street light fittings ( all types ) in the existing pole with required GI pipes 'B' class and accessories ( Street light fittings alone will be supplied departmentally at free of cost ). |  |  |  |  | Charges for fixing of 250W metal halide light fitting | [8 empty] | DATA
[8 empty] | 1 | No | 250W metal halide light fitting | 7000 | 1 No | 7000
| 1.5 | Rmt | GI pipe B class of 50 mm dia (P-45 154 -ii) | 209 | Rmt | 313.5 |  | 2 | pair | Back lamp with bolts & nuts | 35 | pair | 70 |  |  |  | 80 W LED Street light Fittings
| 2 | Pair | Back clamps with bolts and nuts | 35 | Pair | 70 |  | 1 | No | Labour charges for fixing the street light fitting with the required accessories in the E.B pole including connection etc., complete. | 1781.67 | Each | 1781.67
| 1 | No | 15 Amps 500 V fuse unit p-74 6a | 48.05 | No | 48.05 |  |  |  | Sundries for painting the GI pipes, MS clamps, screws, etc., complete in all respects. | LS |  | 17.33 |  | 1 | No | 80 W LED Street light Fittings p-114 17A/ lower end | 11890 | No | 11890
| 1 | No | TW plank for fixing the fuse unit of 150 x 100 x 20 mm | 31.28 | No | 31.28 |  |  |  | Rate for 1 No |  |  | 8869 | 244 | 1 | No | Labour charges | 2265.67 | No | 2265.67
| 8 | Rmt | 2.5 Sqmm PVC insulated unsheathed copper cable | 25.75 | 90 Rmt | 206 |  |  |  | Labour charges for 3 Nos | [6 empty] | Sundries
|  |  | Labour charges for fixing the street light fitting with the required accessories in the E.B pole including connection etc., complete. |  |  | 1781.67 |  | 1 | No | Electrician Maistry | 947 | No | 947 |  |  |  | Rate for Each |  |  | 14155.67
|  |  | Sundries for painting the GI pipes, MS clamps, screws, etc., complete in all respects. |  | LS | 14.87 |  | 1 | No | Wiremen Grade I | 826 | No | 826
|  |  | Rate for Each |  |  | 2465.37 | -840.37 | 2 | No | Wiremen Grade II | 820 | No | 1640
[8 empty] | 3 | No | Helper | 644 | No | 1932
[10 empty] | Total for 3 Nos |  |  | 5345
[10 empty] | Rate for 1 No |  |  | 1781.67
DATA - 48
Street light service connection
|  |  | Supplying and fixing of 2 Nos ( two ) of MS box of size not less than 600 x 225, 16 g with door and lock and key arrangements for obtaining EB service connection for street lights with one box comprising off 1 No 30 Amps 500 V fuse units, 1 No copper earth plate with required brass bolts and nuts with washers on a suitable size TE plank of 20 mm thick for fixing EB meter and other box comprising of 1 No 32 Amps DPIC, 1 No 40 Amps, single pole MCB isolator with connections. MS sheet steel enclousures, for controlling the street lights on suitable size TW plank of 20 mm thick and including necessary bolts and nuts in the TNEB pole with washers and run of 4 wires of 4 Sqmm copper PVC insulated unsheathed single core / cable in 20 mm dia 'B' grade class GI pipes with ISI mark with necessary MS clamp with bolts and nuts with washers from the top of E.B street pole to the MS box and including painting of MS box and GI pipes, inter connections and including cost is all materials and labour, to meet the requirement of TNEB and as directed by the department officers. |  |  |  |  | Supply and fixing of triple pole and neutral 4 way 7 segment 3 tier compartmental type MCB distribution board complete with necessary incomings and outgoings etc.
|  |  | For TNEB Meter |  |  |  |  | 1 | No. | 4 way 7 segment 3 tier compartmental type MCB DB [SR P.138] | 5310 | No. | 5310
| 1 | No | MS box 300 x 200x100 mm with door and lock and key arrangements with necessary MS clamps to bolts & nuts with washers. P- 87 d part-F | 348 | No | 348 |  | 1 | No. | 63A TPN 10 KA MCB [SR P.133] | 1287 | No. | 1287
| 1 | No | TW plank 600 x 225 x 20 mm | 281.56 | No | 281.56 |  | 3 | No. | 40A DP 30MA ELCB [SR P.133] | 1591 | No. | 4773
| 1 | No | 32 Amps 500 v fuse units | 85.2 | No | 85.2 |  | 3 | No. | 40A DP 10KA MCB [SR P.132] | 581 | No. | 1743
| 1 | No | Earth plate with brass bolts & nuts with washers | 25 | No | 25 |  | 12 | No. | 20A SP MCB [SR P.132] | 127 | No. | 1524
| 5 | Rmt | 20 mm dia 'B' class GI pipe p- 50 it-142 iv | 98.6 | Rmt | 493 |  |  | LS | Wall cutting, flushing etc vide SD 167 |  | LS | 60.8
| 20 | Rmt | 4 Sqmm copper PVC insulated unsheathed single core cable | 40.95 | Rmt | 819 |  |  | LS | Earth connection vide SD 167 | LS |  | 27
|  |  | For control Gear | [9 empty] | 14724.8
| 1 | No | M.S box 600 x 225 mm with door and lock and key arrangement and MS clamp with bolts & nuts with washers. | 348 | No | 348 |  |  |  | Add 1% sundries |  |  | 147.25
| 1 | No | 32 A DPIC switch p-119 2d, Part-C | 775 | No | 775 |  |  |  | Add Labour charges vide SD - 159 |  |  | 2199
| 1 | No | 40 A single pole MCb isolator | 93.5 | No | 93.5 |  |  |  | Rate for Each |  |  | 17071.05
| 1 | No | MS enclousure for MCB | 89.6 | No | 89.6 |  |  |  | Say |  |  | 16417
| 1 | No | TW plank 600 x 225 x 20 mm | 281.56 | No | 281.56
|  |  | Labour charges as per data no: 48 |  |  | 1781.67
0.0027 |  |  | Sundries such as MS clamps with bolts & nuts with washers for fixing GI pipe to EB pole painting etc., |  |  | 10.49
|  |  | Rate for Each |  |  | 5431.58 |  | 1 | No. | 4 way 7 segment 3 tier compartmental type MCB DB [SR P.138] | 5310 | No. | 5310
|  |  | TW plank 600 x 225 x 20 mm | 104280 | 0.0027 | 281.56 |  | 1 | No. | 100A TPN 10 KA MCB [SR P.133] | 6920 | No. | 6920
|  |  | DATA - 49 |  |  |  |  | 3 | No. | 63A DPN 10 KA MCB [SR P.133] | 496 | No. | 1488
[8 empty] | 3 | No. | 40A DP 10KA MCB [SR P.132] | 1591 | No. | 4773
|  |  | SUPPLYING AND FIXING OF 20MM DIA PVC PIPE FOR TV/TELEPHONE LINE |  |  |  |  | 12 | No. | 20A SP MCB [SR P.132] | 127 | No. | 1524
|  |  | ================================================ | [5 empty] | LS | Wall cutting, flushing etc vide SD 167 |  | LS | 27
| 90 | Mtr | PVC RIGID CONDUIT PIPE 19M/20MM HEAVY DUTY WITH ISI | 20 | Mtr | 1800 |  |  | LS | Earth connection vide SD 167 | LS |  | 14724.8
| 0.15 | MT | CEMENT | 6040 | MT | 906 | [6 empty] | 34766.8
| 1 | NO | WIREMAN GR-I | 826 | NO | 826 |  |  |  | Add 1% sundries |  |  | 347.67
| 2 | NO | MASON II | 932 | NO | 1864 |  |  |  | Add Labour charges vide SD - 159 |  |  | 1898
| 4 | NO | HELPER | 644 | NO | 2576 |  |  |  | Rate for Each |  |  | 37012.47
|  |  | SUNDRIES FOR PVC SPECIALS & FISH WIRE ETC., |  |  | 106 |  |  |  | Say |  |  | 37000
|  |  | TOTAL FOR 90RMT |  |  | 8078 |  | 2354
|  |  | RATE PER RMT |  |  | 89.76 | 7263 | 5724
-815
25 mm dia PVC pipe Heavy duty with ISI mark
|  |  | Rate as per Above |  |  | 89.76 |  |  |  | Supply and fixing of triple pole and neutral 4 way 7 segment 3 tier compartmental type MCB distribution board complete with necessary incomings and outgoings etc.
| 1 | Rmt | Deduct cost of 20 m dia PVC pipe | 20 | Rmt | 20 |  | 1 | No. | 4 way 7 segment 3 tier compartmental type MCB DB [SR P.138] | 5310 | No. | 5310
| 1 | Rmt | Add cost of 25 mm dia PVC pipe heavy dutyp-89 part -I c | 29.8 | Rmt | 29.8 |  | 1 | No. | 63A TPN 10 KA MCB [SR P.133] | 1617 | No. | 1617
[6 empty] | 99.56 |  | 3 | No. | 63A double 4 pole 30MA ELCB [SR P.133] | 2157 | No. | 6471
|  |  | DATA - 50 |  |  |  |  | 3 | No. | 63A 10KA double pole MCB [SR P.132] | 829 | No. | 2487
[8 empty] | 12 | No. | 20A SP MCB [SR P.132] | 173 | No. | 2076
|  |  | TV/Telephone line junction | [5 empty] | LS | Wall cutting, flushing etc vide SD 167 |  | LS | 55.3
| 1 | No | TW board 8" x6" x3" (p-130, part-j/b) | 37.1 | No | 37.1 |  |  | LS | Earth connection vide SD 167 | LS |  | 24
| 0.015 | Sqm | Hylem sheet | 661 | Sqm | 9.92 | [6 empty] | 18040.3
|  |  | Labour charges for fixing including necessary materials |  | LS | 7.45 |  |  |  | Add 1% sundries |  |  | 180.4
|  |  | Rate for Each |  |  | 54.47 | 5.47 |  |  | Add Labour charges vide SD - 175 |  |  | 2609
[10 empty] | Rate for Each |  |  | 20829.7
|  |  | DATA - 51 | [6 empty] | Say |  |  | 20473
Supplying and concealing TV/Telephone socket with top pin with suitable TW box fully concealed and covered with 3 mm thick Hylem sheet etc., all complete.
| 1 | No | TW board 4" x4" x3" (p-130, part-j/d) | 13.8 | No | 13.8
| 0.01 | Sqmm | Hylem sheet | 661 | Sqm | 6.61
| 1 | No | TV/Telephone socket | 49.5 | No | 49.5
|  |  | Labour charges including fixing etc., all complete. | LS |  | 7.1
|  |  | Rate for each |  |  | 77.01 |  | 0.31
DATA - 52
Supply and erection of Tubular lamp, using 65 mm dia GI pipe 'B' class pipe with ISI mark of 6 mt length and 20 mm dia GI pipe 'B' class upto 2 mt with necessary reducer couplings and pipe firmly fixed with MS plate of 45 cm x 45 cm x 6 mm thick at the bottom and MS box with 8" x 6" with locking arrangements fixed with lamp post for providing looping in and loopin out connection to the street light fittings and supply and fixing of 15 Amps fuse unit and 15 Amps copper neautral link plate with brass bolts & nuts including concreting using C.C 1:2:4 using 20 mm HBSJ for 1.2 mt below Ground level and 0.3 mt above Ground level and a diameter of 45 cm with necessary earthing civil loop including labour charges for fixing the street light fittings. Earth work excavation, 2 coats of painting over 1 coat of Anti corrosion painting, welding inter connection using 1.5 sqmm copper cable etc., all complete and as directed by the departmental officers.
| 6 | Rmt | 65 mm dia GI pipe ' B' class p45,154-i | 244.4 | Rmt | 1466.4
| 2 | Rmt | 20 mm dia 'B' class GI pipe p- 50 it-142 iv | 98.6 | Rmt | 197.2
| 1 | No | Base plate 45 cm x45 cm x 6mm thick [SD 98] | 225.4 | No | 225.4
| 1 | No | MS box 8" x 6" with cover p-126 Fc | 115.1 | No | 115.1
| 0.238 | Cum | conrete 1:2:4 using 20 mm HBSJ ( 0.45 x 1.5 mt) Appx. | 6400 | Cum | 1523.2
|  | LS | Transportation charges welding GI reducer all incidential charges, painting etc., all complete. | LS |  | 250
| 1 | No | 1 No fuse unit 15 A 230 V and on suitable TW plank ( to house it is MS box 8" x 6") with 1 No copper neutral link with brass bolts & nuts with Washers (11+28+21) | LS |  | 97.7
| 8 | Rmt | 1.50 Sqmm copper PVC insulated unsheathed single core cable. | 16.55 |  | 132.4
|  |  | Labour charges |  |  | 3341
|  |  | Rate for Each |  |  | 7349.5 |  | 2189.5
Labour Charges
| 0.5 | No | Wiremen Grade I | 826 | No | 413
| 2 | No | Wiremen Grade II | 820 | No | 1640
| 2 | No | Helper | 644 | No | 1288
3341
DATA - 56
Exhaust fan of 300 mm dia ( 12 ") sweep [SD 114]
| 1 | No | Exhaust fan of 300 mm dia ( Part- B 2 b p-117 | 1447 | No | 1447
|  |  | Provision of hole in the wall and making good of the wall | 337.6 | No | 337.6
|  |  | Clamp fixing by cheche screws bolts and nuts including connections ( as per SD-114, Elec Data 2022-23) |  |  | 31.6 |  | 1816.2
|  |  | Add 1 % sundries |  | 1816.2 | 18.3
|  |  | Labour charges for fixing |  |  | 528.5
|  |  | Rate for each |  |  | 2363 | 0 | -480
Labour charges
| 1 | No | Wiremen Grade I | 826 | No | 826
| 2 | No | Helper | 644 | No | 1288
|  |  | For 4 Nos |  |  | 2114
|  |  | Rate for 1 No |  |  | 528.5
DATA - 57
Exhaust fan of 225 mm dia ( 9 ") sweep
|  |  | Exhaust fan of 225 mm dia ( Part- B 2 a p-117 | 1265 | No | 1265
|  |  | Provision of hole in the wall and making good of the wall | 337.6 | No | 337.6
|  |  | Clamp fixing by cheche screws bolts and nuts including connections ( as per SD-114, Elec Data 2022-23) |  |  | 31.6 | 1634.2
|  |  | Add 1 % sundries |  |  | 13.7
|  |  | Labour charges for fixing |  |  | 528.5
|  |  | Rate for each |  |  | 2176.4 | 4352.8
Supply of ceiling fan 1200mm
| 1 | No | 1200mm A.C ceiling fan (without regulator)( Part- B 1 a p-117 | 1366 | No | 1366
| 1 | No | Cost of electronic regulator( Part- B 1 d p-117 | 185.9 | No | 185.9
|  |  | Rate for each |  |  | 1552.7
Tube light - Box type
| 1 | No | 4' tube light fitting with \electronic ballast P- 113 7 A [SD 88] | 309 | No | 309
| 1 | No | slim tube light 36 w P-112 4 B | 36.2 | No | 36.2
|  |  | Labour charges (as per Data 22 ) |  |  | 274.88
|  |  | Sundries |  |  | 3.35
|  |  | Rate for each |  |  | 623.43 | -73.57
Tube light - Patty type
| 1 | No | 4' tube light fitting with \electronic ballast p-116 it-22 B [SD87] | 279.2 | No | 279.2
| 1 | No | slim tube light 36 w P-112 4 c | 35.4 | No | 35.4
|  |  | Labour charges (as per Data 22 ) |  |  | 274.88
|  |  | Sundries |  |  | 2.15
|  |  | Rate for each |  |  | 591.63 | 95.63
4' 18w crystal glass LED tube light
| 1 | No | 4' tube light fitting with \electronic ballast p-112 it-5 | 391 | No | 391
[5 empty] | No | 0
|  |  | Charges for fixing (as per Data 22 ) |  |  | 312.93
|  |  | Sundries |  |  | 1.07
|  |  | Rate for each |  |  | 705 | -15
OPEN WIRING IN PVC PIPE
Open wiring for Light point with ceiling rose for flats/ houses
Wirng with 1.5 sqmm copper PVC insulated unsheathed single core 1.1 KV grade cable with continuous earth by means of 1.5 sqmm copper PVC insulated unsheathed single core 1.1 KV grade cable confirming to IS 694 / 1980 with ISI mark in PVC rigid conduit pipe heavy duty with ISI mark with suitable size MS box of 16g thick concealed and covered with 3mm thick laminated hylem sheet for LIGHT POINT WITH CEILING ROSE controlled by 5 amps flush type switch including citcuit mains, cost of all materials, specials, etc., all complete,(Open wiring)
| 90 | Rmt | 1.5 sqmm copper PVC insulated unsheathed single core cable | 16.55 | Rmt | 1489.5
| 45 | Rmt | PVC rigid conduit pipe 19 mm / 20mm heavy duty with ISI mark | 20 | 1 Rmt | 900
| 20 | No | 19 mm PVC rigid bends | 3.15 | No | 63
| 150 | No | Tw Plugs (p 91 p J e) | 287 | 1000 nos | 43.05
| 10 | No | 19 mm PVC rigid tees | 1.34 | No | 13.4
| 10 | No | PVC joint box ( Part- I ,p 129 6b) | 43.25 | Dozen | 36.04
| 0.015 | Sqm | Hylem sheet 3 mm thick with lamination | 661 | Sqm | 9.92
| 10 | No | 5 amps flush type switch | 16.21 | No | 162.1
| 10 | No | Ceiling rose | 13.8 | No | 138
| 1 | Gross | Brass screws 40mm p 130 L 1c | 69.4 | Gross | 69.4
| 72 | No | 19 mm MS clamp | 47.7 | Gross | 23.85
| 0.16667 | Bag | Cement | 302 | Bag | 50.33
| 10 | No | TW switch box 100 x 100 x 75 mm p 130 jd | 13.8 | No | 138
| 1 | No | TW junction box 150 x 100 x 75 mm p-130 j c | 16.5 | No | 16.5
| 0.1 | Sqm | 3 mm thick laminated Hylem sheet (10X0.1X0.1) | 661 | Sqm | 66.1
| 45 | Rmt | 1.5 sqmm copper PVC insulated unsheathed single core cable for continuous earth connection | 16.55 | 90 Rmt | 744.75
| 0.5 | Litre | Paint SEP p-44 it-117 | 227.6 | Litre | 113.8
| 10 | Points | Labour charges |  | LS | 5090
| LS |  | Sundries 1% on materials |  | LS | 44.26
|  |  | Total for 10 Points |  |  | 9212
|  |  | Rate for 1 Point |  |  | 921.2 | 8950 | -262
Labour Charges for wirnig in PVC pipe concealed
Sub - data
| 1 | No | Maistry | 947 | No | 947
| 2 | No | Wiremen Grade - I | 826 | No | 1652
| 3 | No | Wiremen Grade - II | 820 | No | 2460
| 4 | No | Helper | 644 | No | 2576
7635
|  |  | LIGHT POINT WITH CEILING ROSE FOR ADMINISTRATIVE BLOCKS AND COMMUNITY CENTRE Open wiring |  |  | 5090
Light point with bakelite batern type holder for flats/ houses(Open wiring)
Wirng with 1.5 sqmm copper PVC insulated unsheathed single core 1.1 KV grade cable with continuous earth by means of 1.5 sqmm copper PVC insulated unsheathed single core 1.1 KV grade cable confirming to IS 694 / 1980 with ISI mark in PVC rigid conduit pipe heavy duty with ISI mark with suitable size MS box of 16g thick concealed and covered with 3mm thick laminated hylem sheet for LIGHT POINT WITH BAKELITE BATTERN TYPE HOLDER FOR FLATS/ HOUSES controlled by 5 amps flush type switch including citcuit mains, cost of all materials, specials, etc., all complete,
|  |  | Total for Data 1 excluding sundries |  |  | 9167.74
|  |  | Deduct cost of ceiling rose 10 Nos |  |  | 138
|  |  | Add cost of Bakelite battern type holders 10 Nos @ Rs 16.65 / Each M-1319 |  |  | 166.5
|  |  | Sundries |  |  | 35.76
|  |  | Total for 10 points |  |  | 9232 | -262
|  |  | Rate for 1 points |  |  | 923.2 | 8970
-262
POINT WIRING FOR CALLING BELL / BUZZER WITH PUSH SWITCH FOR ALL TYPE OF BUILDING (OPEN WIRING)
Wirng with 1.5 sqmm copper PVC insulated unsheathed single core 1.1 KV grade cable with continuous earth by means of 1.5 sqmm copper PVC insulated unsheathed single core 1.1 KV grade cable confirming to IS 694 / 1980 with ISI mark in fully concealed PVC rigid conduit pipe heavy duty with ISI mark with suitable size MS box of 16g thick concealed and covered with 3mm thick laminated hylem sheet for POINT WIRING WITH CALLING BELL/BUZZER WITH PUSH TYPE SWITCH FOR ALL TYPE OF BUILDINGS including citcuit mains, cost of all materials, specials, etc., all complete,(OPEN WIRING)
|  |  | Total of Data 1 excluding sundries |  |  | 9167.74
|  |  | Deduct cost of 10 Nos ceiling rose |  |  | 138
|  |  | Deduct cost of 10 Nos 19 mm PVC junction box |  |  | 36.04
|  |  | Deduct 10 Nos 5 A switch |  |  | 162.1
|  |  | Add the cost of 10 Nos Buzer/Bell @ 39.50/Each p77 28a |  |  | 417
|  |  | Add the cost of 10 nos 5A type push switch (192.60/12=16.05) @ Rs 16.05/ Each p79 C a |  |  | 166.5
|  |  | Add the cost of 10 nos 15 x 10 x 7.5 cm TW box @ Rs16.50/Each p- 130 J c |  |  | 165
|  |  | Sundries |  |  | 31.9
|  |  | Total for 10 points |  |  | 9612
|  |  | Rate for 1 point |  |  | 961.2 | 9350 | -262
FAN POINT (open wiring)
Wirng with 1.5 sqmm copper PVC insulated unsheathed single core 1.1 KV grade cable with continuous earth by means of 1.5 sqmm copper PVC insulated unsheathed single core 1.1 KV grade cable confirming to IS 694 / 1980 with ISI mark in PVC rigid conduit pipe heavy duty with ISI mark with suitable size MS box of 16g thick concealed and covered with 3mm thick laminated hylem sheet for FAN POINT controlled by 5 amps flush type switch including citcuit mains, cost of all materials, specials, etc., all complete,(Open wiring)
|  |  | Total for Data 1 excluding sundries |  |  | 9167.74
|  |  | Deduct cost of TW Box 10X10x7.5cm |  |  | 138
|  |  | Deduct cost of Hylem sheet |  |  | 66.1
|  |  | Add cost of TW box 12" x 8" x3" for switch and regulator 10 nos @ Rs 69.90 / Each p-130 ,part J a |  |  | 699
|  |  | Hylem sheet 0.60 Sq m@ 661/Sq m p-130 ,7 a |  |  | 396.6
|  |  | Add Sundries 1% |  |  | 22.76
|  |  | Total for 10 points |  |  | 10082
|  |  | Rate for 1 points |  |  | 1008.2 | 9820
-262
6049.2
STAIRCASE LIGHT POINT (Open wiring)
Wirng with 1.5 sqmm copper PVC insulated unsheathed single core 1.1 KV grade cable with continuous earth by means of 1.5 sqmm copper PVC insulated unsheathed single core 1.1 KV grade cable confirming to IS 694 / 1980 with ISI mark in fully concealed PVC rigid conduit pipe heavy duty with ISI mark with suitable size MS box of 16g thick concealed and covered with 3mm thick laminated hylem sheet for STAIRCASE LIGHT POINT controlled by 5 amps flush type switch including citcuit mains, cost of all materials, specials, etc., all complete,(Open wiring)
| 90 | Rmt | 1.5 sqmm copper PVC insulated unsheathed single core cable | 16.55 | Rmt | 1489.5
| 30 | Rmt | PVC rigid conduit pipe 19 mm / 20mm heavy duty with ISI mark | 20 | Rmt | 600
| 10 | No | 19 mm PVC rigid bends | 3.15 | No | 31.5
| 5 | No | 19 mm PVC rigid tees | 1.34 | No | 6.7
| 10 | No | 5 A flush type two way switches ( Staircase switch ) | 20.11 | No | 201.1
| 5 | No | PVC/TW round block [SR P.129 | 5.58 | Each | 27.9
| 5 | No | Ceiling rose | 13.8 | No | 69
| 0.09 | Sqm | 3 mm thick laminated Hylem sheet | 661 | Sqm | 59.49
| 1 | Bag | Cement | 302 | Bag | 302
| 6 | No | TW switch Box 150X100X75mm | 16.5 | Each | 99
| 30 | Rmt | 1.5 sqmm copper PVC insulated unsheathed single core cable for continuous earth connection | 16.55 | Rmt | 496.5
|  |  | Labour charges |  |  | 7635
|  |  | Sundries |  |  | 12.8
|  |  | Total for 5 points |  |  | 11030.49
|  |  | Rate for 1 point |  |  | 2206.1 | 9820 | 2206.1
-1210.49
5 AMPS 5 PIN PLUG SOCKET POINT AT CONVENIENT PLACES (OPEN WIRING)
Wirng with 1.5 sqmm copper PVC insulated unsheathed single core 1.1 KV grade cable with continuous earth by means of 1.5 sqmm copper PVC insulated unsheathed single core 1.1 KV grade cable confirming to IS 694 / 1980 with ISI mark in fully concealed PVC rigid conduit pipe heavy duty with ISI mark with suitable size MS box of 16g thick concealed and covered with 3mm thick laminated hylem sheet for 5 amps 5 pin PLUG SOCKET POINT AT CONVENIENT PLACES including citcuit mains, cost of all materials, specials, etc., all complete,
| 90 | Rmt | 1.5 sqmm copper PVC insulated unsheathed single core cable | 16.55 | Rmt | 1489.5
| 45 | Rmt | PVC rigid conduit pipe 19 mm / 20mm heavy duty with ISI mark | 20 | Rmt | 900
| 20 | No | 19 mm PVC rigid bends | 3.15 | Dozen | 63
| 10 | No | 19 mm PVC rigid tees | 1.34 | Dozen | 13.4
| 1 | No | MS box 150x 100 x 75 mm | 70.7 | No | 70.7
| 0.015 | Sqm | 3 mm thick laminated Hylem sheet | 661 | Sqm | 9.92
| 15 | No | 5 A 5 pin non - inter locking switch and plug ( flush type ) | 40.31 | No | 604.65
| 15 | No | MS box 150x 100 x 75 mm | 70.7 | No | 1060.5
| 0.225 | Sqm | 3 mm thick laminated Hylem sheet | 661 | SQqm | 148.73
| 1.25 | Bag | Cement | 302 | Bag | 377.5
| 45 | Sqm | 1.5 sqmm copper PVC insulated unsheathed single core cable for continuous earth connection | 16.55 | Rmt | 744.75
|  |  | Labour charges |  |  | 5090
|  |  | Sundries |  |  | 39.35
|  |  | Total for 15 points |  |  | 10612
|  |  | Rate for 1 point |  |  | 707.47 | 10350 | -262
|  |  | Labour charges |  |  |  | -262
| 1 | No | Maistry | 947 | No | 947
| 2 | No | Wiremen Grade - I | 826 | No | 1652
| 3 | No | Wiremen Grade - II | 820 | No | 2460
| 4 | No | Helper | 644 | No | 2576
7635
2 X1.5 Sqmm in fully concealed PVC conduit
Run off mains with 2 wires of 1.5 Sqmm copper PVC insulated unsheathed single core 1.1KV cable wire contuinuous earth by means of 1.5 Sqmm copper PVC insulated unsheathed single core 1.1 KV grade cable in fully concealed 19 mm / 20 mm dia rigid PVC open conduit pipe heavy duty with ISI mark including cost of all materials, specials, etc., all complete.
| 180 | Rmt | 1.5 sqmm copper PVC insulated unsheathed single core cable | 16.55 | Rmt | 2979
| 90 | Rmt | PVC rigid conduit pipe 19 mm / 20mm heavy duty with ISI mark | 20 | Rmt | 1800
| 1 | gross | MS saddles 19mm p- 131 part- L 3b | 39 | gross | 39
| 300 | Nos | TW plugs 1.5"X1"X2" SR P.129 | 287 | 1000Nos | 86.1
| 2 | Gross | Brass screws 38mm | 69.4 | gross | 138.8
| 0.33 | Bag | Cement | 302 | Bag | 99.66
| 90 | Rmt | 1.5 sqmm copper PVC insulated unsheathed single core cable for continuous earth connection | 16.55 | Rmt | 1489.5
| 2/3 |  | Labour charges | 7635 |  | 5090
11722.06
|  |  | Sundries |  |  | 77.94
|  |  | Total for 90 Metres |  |  | 11800 | 11538 | -262
|  |  | Rate for 1 Rmt |  |  | 131.11 | 10737
-1063
2 X 2.5 Sq mm in fully concealed PVC conduit (open wiring)
Run off mains with 2 wires of 2.5 Sqmm copper PVC insulated unsheathed single core 1.1KV cable wire contuinuous earth by means of 1.5 Sqmm copper PVC insulated unsheathed single core 1.1 KV grade cable in fully concealed 19 mm / 20 mm dia rigid PVC conduit pipe heavy duty with ISI mark including cost of all materials, specials, etc., all complete.
|  |  | Total as per Data No. |  |  | 11800
| 180 | Rmt | Add 180 mt 2.5 Sqmm copper PVC insulated unsheathed S.C. cable | 25.75 | Rmt | 4635
| 180 | Rmt | Deduct 1.5 Sqmm copper PVC insulated unsheathed S.C. cable | 16.55 | Rmt | 2979
Sundries
|  |  | Total for 90 metres |  |  | 13456
|  |  | Rate for 1 Rmt |  |  | 149.51 | 4485.3
2 X 4 Sq mm in fully concealed PVC conduit (open wiring)
Run off mains with 2 wires of 2.5 Sqmm copper PVC insulated unsheathed single core 1.1KV cable wire contuinuous earth by means of 1.5 Sqmm copper PVC insulated unsheathed single core 1.1 KV grade cable in fully concealed 19 mm / 20 mm dia rigid PVC conduit pipe heavy duty with ISI mark including cost of all materials, specials, etc., all complete.
|  |  | Total as per Data No. |  |  | 11800
| 180 | Rmt | Add 180 mt 4 Sqmm copper PVC insulated unsheathed S.C. cable p-86 2c | 40.95 | Rmt | 7371
| 180 | Rmt | Deduct 1.5 Sqmm copper PVC insulated unsheathed S.C. cable | 16.55 | Rmt | 2979
Sundries
|  |  | Total for 90 metres |  |  | 16192
|  |  | Rate for 1 Rmt |  |  | 179.91
4 X 10 Sq mm in fully concealed PVC conduit (open wiring)
Run off mains with 2 wires of 2.5 Sqmm copper PVC insulated unsheathed single core 1.1KV cable wire contuinuous earth by means of 1.5 Sqmm copper PVC insulated unsheathed single core 1.1 KV grade cable in fully concealed 19 mm / 20 mm dia rigid PVC conduit pipe heavy duty with ISI mark including cost of all materials, specials, etc., all complete.
|  |  | Total as per Data No. |  |  | 11800
| 360 | Rmt | Add 180 mt 10 Sqmm copper PVC insulated unsheathed S.C. cable part E-2 -F | 85.3 | Rmt | 30708
| 180 | Rmt | Deduct 1.5 Sqmm copper PVC insulated unsheathed S.C. cable | 16.55 | Rmt | 2979
|  |  | Sundries |  |  | 45
|  |  | Total for 90 metres |  |  | 39574
|  |  | Rate for 1 Rmt |  |  | 439.71 | 9.71
38700
874
4 X 6 Sq mm in fully concealed PVC conduit (open wiring)
Run off mains with 2 wires of 2.5 Sqmm copper PVC insulated unsheathed single core 1.1KV cable wire contuinuous earth by means of 1.5 Sqmm copper PVC insulated unsheathed single core 1.1 KV grade cable in fully concealed 19 mm / 20 mm dia rigid PVC conduit pipe heavy duty with ISI mark including cost of all materials, specials, etc., all complete.
|  |  | Total as per Data No. |  |  | 11800
| 360 | Rmt | Add 180 mt 6 Sqmm copper PVC insulated unsheathed S.C. cable part E-2 -e | 56.7 | Rmt | 20412
| 180 | Rmt | Deduct 1.5 Sqmm copper PVC insulated unsheathed S.C. cable | 16.55 | Rmt | 2979
Sundries
|  |  | Total for 90 metres |  |  | 29233
|  |  | Rate for 1 Rmt |  |  | 324.81
4 X 4 Sq mm in fully concealed PVC conduit (open wiring)
Run off mains with 2 wires of 2.5 Sqmm copper PVC insulated unsheathed single core 1.1KV cable wire contuinuous earth by means of 1.5 Sqmm copper PVC insulated unsheathed single core 1.1 KV grade cable in fully concealed 19 mm / 20 mm dia rigid PVC conduit pipe heavy duty with ISI mark including cost of all materials, specials, etc., all complete.
|  |  | Total as per Data No. |  |  | 11800
| 360 | Rmt | Add 180 mt 4 Sqmm copper PVC insulated unsheathed S.C. cable part E-2 -e | 38.3 | Rmt | 13788
| 180 | Rmt | Deduct 1.5 Sqmm copper PVC insulated unsheathed S.C. cable | 16.55 | Rmt | 2979
Sundries
|  |  | Total for 90 metres |  |  | 22609
|  |  | Rate for 1 Rmt |  |  | 251.21
DATA - A Panel for 1 services Police station
Length = 3.3ft. Height =3.3 ft. Depth = 1.ft.
Requirement of 16 SWG MS sheet :
|  |  | Front and back 1x2x3.3x3.3 = 21.78sq.ft. |  | 41.58
Top and bottom 1x2x3.3x 1.0 = 6.6 sq.ft.
Between bus 1 x 2 x 3.3x 1.0 = 6.6 sq.ft.
Two sides 1x2x3.3x 1.0 = 6.6 sq.ft.
Total = 41.58 sqft
Wastage 10% = 4.158sqft
Total = 45.738 sqft
in kgm 45.738 x 1.17 = 53.513 kgm
| 53.513 | kg | Cost of MS sheet Part -G P-126 SR -2021-22 | 51.4 | kg | 2750.57
Requirement of angle iron:
Channel size 75mm x 40mm
1.5' x 2 x1 = 3 kgm
Angle size - 40 x 40 x 6mm
1metre = 3.25kgm
Total angle iron required=(1x 3+6x0.3)= 4.80 mtr
4.8 x 3.25 = 15.60kgm
Total steel required = 15.60+ 3.0=18.60 kg
| 18.6 | kg | Cost of angle iron | 51.4 | kg | 956.04
Copper requirement:
Copper bus by 25mm x 3mm copper Flats for phases
and neutral
1x2' x 4x .22 =1.76 kgm
Inter connection between 300 A cut out and bus
2' x 4 x 0.22 =1.76 kgm
Inter connection between 63 A fuse units 3 phase and netural link and bus by no.8 SWG copper
2' x 3 x 8 = 48/20 = 2.4 kg
Between bus & 32 A DP by No.8 copper
between bus and fuse unit (single phase )
2'x 2=4/20=0.2 kgm
Total copper required: 1.76 + 1.76kgm+ 2.4kgm =5.92 kgm
| 5.92 | kg | Cost copper (P-127 ) | 526 | kg | 3113.92
| 5.92 | kg | Tin coating of copper | 10 | kg | 59.2
Requirment of GI Flats for earth bus
Sixe proposed 25mm x3mm GI flat
1.5' x 2+ 3' x 1 =22.2 ft =6.0 mtr
6.0 mtrs x 0.6 kg /mtr =3.60kg
| 3.6 | kg | 25mm x3mm GI flat p-125 it -3 c | 94.9 | kg | 341.64
Incomers & outgoings
| 3 | Nos. | 200 A fuse units (P-120 ,it-6e) | 550 | Each | 1650
| 1 | Nos. | 100 A fuse units (P-120 -6 d) | 340.3 | Each | 340.3
| 1 | Nos. | 100 A neutral link | 340.3 | Each | 340.3
| 800 | Amp | Interconnection charges | 1 | Amp | 800
6mm thick Hylam sheet for fixing energy metrs
0.45 x .60x 1.0= 0.270 sqm
| 0.27 | m2 | Cost of hylum sheet (P-130,it-7 a 630*2=1260) | 1260 | m2 | 340.2
| 9 | Nos | Insulators | 20 | each | 180
| 2 | set | LED pilot lamps | 280 | set | 560
| 5 | m | 1 sqmm PVC copper cable ( it-2a) | 9.8 | m | 49
| 53.513 | kg | MS sheet fabrication charges (P-29 it-127) | 47.8 | kg | 2557.92
| 18.6 | kg | Angle Iron fabrication charges (P-29) | 47.8 | kg | 889.08
| 12 | Nos | MCB / Fuse units/ Pilot lamp fixing charges ( Ele SD-159 labour ) | 1898 | Each | 22776
| 83.16 | sq.ft. | Painting with primer & suitable colour | 10 | Sq.ft | 831.6
| 24 | Mtrs. | 6 Sq.mm. single core PVC copper cables for connection between fuse units and meter and between meter and 32A TPN MCB (P-125 it-2e) | 56.7 | Mtr. | 1360.8
|  |  | Lettering charges |  |  | 200
|  |  |  | Total |  | 40096.57
|  |  | Sundries 2% such as bolts, nuts, washers, insulation tape, PVC sleeves etc. |  |  | 801.93
40898.5
Add: VAT @ 14.5%
|  |  | Transport charges |  |  | 1500
|  |  | Erection charges |  |  | 4000
46398.5
(OR)
46398.5
2463.00/3474.00
SUPPLY AND FIXING OF LED 4000K 2'X2' SQUARE TYPE RECESSED FITTING
[8 empty] | 1 | No | LED 4000K 2'X2' SQUARE TYPE RECESSED FITTING (P-115, 16 a) | 2511 | No | 2511
[8 empty] | 1 | Rmt | CONNECTING LEADS BY 1 SQMM | 8.55 | Rmts | 8.55
[10 empty] | Add sundries 1% |  |  | 25.2
[10 empty] | Labour charges for assembling and fixing |  |  | 260.75
[10 empty] | Rate for Each |  |  | 2805.5

## Sliding and french window (hidden)
TW Panelled Door 1500 X 2100MM (Double leaves)
With Brass fittings
0.0228 | CUM | T.W SCANTLING above 2m | 121800 | CUM | 2777.04
0.0354 | CUM | T.W SCANTLING below 2m | 108400 | CUM | 3837.36
0.0323 | CUM | T.W PLANKS (30.45 CM) (12 TO 25CM THICK) | 116700 | CUM | 3769.41
2.835 | SQM | LABOUR CHARGES FOR WROUGHT AND PUT UP | 843 | SQM | 2389.91
2 | NOS | DOOR HANDLE Mejastic | 450 | Each | 900
6 | NOS | 6" Brass HINGES | 79 | Each | 474
4 | NOS | 8" BRASS TOWER BOLTS | 130 | Each | 520
1 | NOS | Mortice lock with handle | 985 | Each | 985
2 | NOS | RUBBER BUSH | 24.6 | Each | 49.2
2 | NOS | DOOR STOPPER | 51.3 | Each | 102.6
118 |  | Brass screw | 2.45 |  | 289.1
16093.62
============
|  | RATE FOR 2.835 SQM |  |  | 5676.76
============
Aluminium window openable 1.20x1.35m =1.62m2
11.61 | kg | Aluminium section | 325 | kg | 3773.25
7.8 | Rmt | Rubber beeding | 29.05 | Rmt | 226.59
1.62 | sqm | Glass 4mm pin headed | 306.9 | sqm | 497.18
2 | NO | Handle | 57.65 | NO | 115.3
2 | NO | 10" I Max hinges (304 grade) qtn | 350 | NO | 700
4 | NO | Holdfast | 15 | NO | 60
1.62 | Sqm | Labbour charges | 1998 | Sqm | 3236.76
Sundries
|  | TOTAL |  |  | 8609.08 | Each
|  | RATE FOR 1.620 SQM |  |  | 5314.25 | Sqm
Aluminium window openable 1.35x1.35m
Two leaves
12.08 | kg | Aluminium section | 325 | kg | 3926 |  |  | 306.9 | 1.823 | 559.48
8.1 | sqm | Rubber beeding | 29.05 | sqm | 235.31 |  |  | 29.05 | 8.1
1.823 | Rmt | Glass 4mm pin headed | 306.9 | Rmt | 559.48 |  |  | 350 | 2
2 | sets | Handle | 57.65 | NO | 115.3 |  |  | 57.65 | 2
2 | NO | 10" I Max hinges (304 grade) qtn | 350 | NO | 700 |  |  | 15 | 4
4 | NO | Holdfast | 15 | NO | 60 |  |  | 1998 | 1.823
1.823 | Sqm | Labbour charges | 1998 | Sqm | 3642.35 |  |  | 0 | 0
Sundries
|  | TOTAL |  |  | 9238.44 | Each
|  | RATE FOR 1.823 SQM |  |  | 5067.71 | Sqm
1 | NO. | FITTER Ist CLASS | 881 | NO. | 881
1 | NO. | MAZDOOR Ist CLASS | 651 | NO. | 651
0.5 | NO. | CARPENTER II CLASS | 932 | NO. | 466
-
|  | LABOUR RATE |  |  | 1998
-
Aluminium window openable 1.50 x 1.65 m =2.48m2
FRENCH WINDOW
17.51 | kg | Clip Beading | 325 | kg | 5690.75
2.48 | sqm | Glass 4mm pin headed | 306.9 | sqm | 761.11
14.7 | Rmt | Rubber beeding it-64 p-39 | 27.1 | Rmt | 398.37
3 | sets | 10" I Max hinges (304 grade) qtn | 175 | NO | 525
3 | NO | Handle | 60 | NO | 180
6 | NO | Holdfast | 15 | NO | 90
2.48 | Sqm | Labbour charges | 1998 | Sqm | 4955.04
Sundries
|  | TOTAL |  |  | 12600.27 | Each
[5 empty] | 5080.75 | Sqm
1 | NO. | FITTER Ist CLASS | 881 | NO. | 881
1 | NO. | MAZDOOR Ist CLASS | 651 | NO. | 651
0.5 | NO. | CARPENTER II CLASS | 932 | NO. | 466
| L.S | SUNDRIES FOR BRUSH ETC |  | L.S
-
|  | LABOUR RATE |  |  | 1998
-
Aluminium window openable 1.80x1.35m =2.43m2
Three leaves
4.88 | kg | Aluminium section 'H' Section | 325 | kg | 1586
7.76 | kg | Aluminium section 'Z' Section | 325 | kg | 2522
3.03 | kg | Intermediate section | 325 | kg | 984.75
1.45 | kg | Clip Beading | 325 | kg | 471.25
2.43 | sqm | Glass 4mm pin headed | 209.9 | sqm | 510.06
11.7 | Rmt | Rubber beeding | 27.1 | Rmt | 317.07
3 | sets | Max hinges (10") | 175 | NO | 525
3 | NO | Handle | 60 | NO | 180
4 | NO | Holdfast | 15 | NO | 60
2.43 | Sqm | Labbour charges | 1998 | Sqm | 4855.14
|  | Sundries |  |  | 11.26 | 0
|  | TOTAL |  |  | 12022.53 | Each
[5 empty] | 4947.54 | Sqm
1 | NO. | FITTER Ist CLASS | 881 | NO. | 881
1 | NO. | MAZDOOR Ist CLASS | 651 | NO. | 651
0.5 | NO. | CARPENTER II CLASS | 932 | NO. | 466
|  | LABOUR RATE |  |  | 1998
-
Aluminium window openable 1.35x1.05m 2
10.33 | kg | Clip Beading | 325 | kg | 3357.25
1.42 | sqm | Glass 4mm pin headed | 208.8 | sqm | 296.5
6.9 | Rmt | Rubber beeding | 27.1 | Rmt | 186.99
2 | sets | Aluminium section | 350 | NO | 700
2 | NO | Handle | 48 | NO | 96
4 | NO | Holdfast | 15 | NO | 60
1.42 | Sqm | Labbour charges | 1998 | Sqm | 2837.16
|  | Sundries |  |  | 3.06
|  | TOTAL RS. |  |  | 7536.96 | Each | 5307.72
1 | NO. | FITTER Ist CLASS | 881 | NO. | 881
1 | NO. | MAZDOOR Ist CLASS | 651 | NO. | 651
0.5 | NO. | CARPENTER II CLASS | 932 | NO. | 466
-
|  | LABOUR RATE |  |  | 1998
-
Aluminium window openable 1.50x1.35m =2.03m2
Three leaves
4.42 | kg | Aluminium section 'H' Section | 325 | kg | 1436.5
7.36 | kg | Aluminium section 'Z' Section | 325 | kg | 2392
3.03 | kg | Intermediate section | 325 | kg | 984.75
1.38 | kg | Clip Beading | 325 | kg | 448.5
2.025 | sqm | glass 4mm pin headed | 208.8 | sqm | 422.82
11.1 | Rmt | rubber beeding | 27.1 | Rmt | 300.81
3 | sets | 10" I Max hinges (304 grade) qtn | 350 | NO | 1050
3 | NO | Aluminium handle with screws | 48 | NO | 144
4 | NO | Aluminium holdfast 6"/4mm thick | 15 | NO | 60
2.025 | Sqm | labbour charges | 1998 | Sqm | 4045.95
sundries
|  | TOTAL |  |  | 11285.33 | Each
|  | RATE FOR 2.025 SQM |  |  | 5573 | Sqm
1 | NO. | FITTER Ist CLASS | 881 | NO. | 881
1 | NO. | MAZDOOR Ist CLASS | 651 | NO. | 651
0.5 | NO. | CARPENTER II CLASS | 932 | NO. | 466
-
|  | LABOUR RATE |  |  | 1998
-
Aluminium window openable 0.75x1.35m 2=1.013 m2
6.56 | kg | Clip Beading | 325 | kg | 2132
1.013 | sqm | Glass 4mm pin headed | 208.8 | sqm | 211.51
4.2 | Rmt | Rubber beeding | 27.1 | Rmt | 113.82
1 | sets | 10" I Max hinges (304 grade) qtn | 350 | NO | 350
1 | NO | Handle | 48 | NO | 48
4 | NO | Holdfast | 15 | NO | 60
1.013 | Sqm | Labbour charges | 1998 | Sqm | 2023.97
Sundries
|  | TOTAL RS. |  |  | 4939.3
|  | RATE FOR 1.013 SQM |  |  | 4875.91 | Sqm
1 | NO. | FITTER Ist CLASS | 881 | NO. | 881
1 | NO. | MAZDOOR Ist CLASS | 651 | NO. | 651
0.5 | NO. | CARPENTER II CLASS | 932 | NO. | 466
-
|  | LABOUR RATE |  |  | 1998
-
1998
| * | T.W.DOUBLE LEAF PANELLED
DOOR SHUTTER WITH FRENCH WINDOW FOR DOOR OF SIZE
2400 X 2400MM
-
FRAMES
TW WROUGHT&PUTUP UP TO 2 to 3mt
FOR DOOR OF SIZE 3.0 X2.0m
|  | TOP & BOTTOM (2 X2 ) 3.X 0.15X 0.15 | = | 0.27 | Cum
|  | VERTICALS (4 X 2 ) 0.15 X 0.15 X2.4 | = | 0.432 | Cum
-
|  |  |  | 0.702 | Cum
Styles 2 to 3 mt long
For shutters middle
0.1208 | CUM | HORIZONTAL RAILS = (3x 1) 1.8 x0.15x 0.05 = 0.0405 | 0.0405 | 106376 | CUM | 12850.22
|  | Styles - verticals = ( 6x 1) 0.1x 0.05x 2.15=0.0645 | 0.0645
|  | For side rails french window =(2x 3) 0.35x 0.15x 0.05=0.0158 | 0.0158
0.1208
0.04597 | CUM | TW PLANKS 30 TO 45 cm WIDE 12 TO 25MM Thk MIDDLE SHUTTERS = ( 8 x10 0.815 x 0.35x 0.01875 m3 | 0.04279 | 101921 | CUM | 4685.31
3.98 | CUM | LABOUR CHARGES FOR DOOR SHUUTERS=1.85 x2.15=3.98 m2 | 3.98 | 1537 | Sqm | 6117.26
17.4 | RMT | ORNAMENTAL GROOVES v =(6X2+3X1.8)=17.4 m | 17.4 | 30 | RMT | 522
0
Supply of 5.5 MM THICK PLAIN GLASS
1.26 | SQM | 5.5 MM THICK PLAIN GLASS for French window top = ( 2 x1 ) 0.35 x1.4 =0.98 m2 ( SR 18-19 it- 107 p-45) | 0.98 | 336 | SQM | 423.36
|  | 5.5 MM THICK PLAIN GLASS for French window Bottom = ( 2 x1 ) 0.35 x0.4 =0.28 m2 | 0.28
1.26
9.8 | RMT | T.W. REEPER FOR GLASS WINDOW 50mm x 12 mm(2X2X2+2X4X0.35)=9.8( SR 18-19 it- 126 p-20) | 9.8 | 59 | Rmt | 578.2
1.51 | SQM | LABOUR FOR GLASS PANEL WORKSFOR FRENCH WINDOW GLASS AREA=(2X1)0.35X2.15=1.5 | 1.51 | 1436 | SQM | 2168.36
|  | Fittings |  |  |  | 0
8 | NO. | 6 "BRASS HINGS |  | 214.1 | NO. | 1712.8
3 | NO. | 8"BRASS TOWER BOLT |  | 408 | NO. | 1224
1 | NO. | 12" BRASS ALDROP |  | 320 | NO. | 320
2 | NO. | 12" BRASS DOOR HANDLE |  | 650 | NO. | 1300
2 | NO. | 6" BRASS DOOR STOPPER |  | 200 | NO. | 400
2 | NO. | DOOR CATCHER |  | 60 | NO. | 120
|  | ADD LS for Special item for forming etc: |  | LS |  | 400
|  | Add LS for special item for forming etc |  |  | LS | 400
|  | TOTAL |  |  |  | 33221.51
|  | RATE PER SQM |  |  | Rs. | 27750 | Each
Aluminium Door ( 1.5 x2.1m thick)
28.49 | kg | Aluminium section ''it-61 a( SR-13-14) | 292 | kg | 8319.08
3.82 | Rmt | Rubber beeding (An-VI -it-63 | 36.3 | Rmt | 501.66
1.52 | sqm | Glass 5.5mm plain it-107 | 387.2 | sqm | 588.54
1.52 | sqm | Novapan Sheet 12mm Thick | 695 | NO | 1056.4
3 | Unit | Power Grapping | 9 | Unit | 27
4.2 | Each | PVC Felt ( It-65) | 8.45 | NO | 35.49
3.15 | Sqm | Labbour charges | 0 | Sqm | 0
1 | NOS | DOOR STOPPER It-82 | 44.4 | Each | 44.4
1 | NOS | DOOR Closer It-67 | 867.3 | Each | 867.3
45 | NOS | SCREWS (75x 10mm)it-108 ii | 1.65 | No | 74.25
2 | NOS | Bolts & Nuts ( 3/4"x 1/4") It-78-b | 76.2 | Each | 152.4
2 | NOS | Bolts & Nuts ( 6"x 1/2") it-78-e | 50.6 | Each | 101.2
|  | TOTAL FOR 3.15 SQM |  |  | 11767.72
|  | RATE PER SQM |  |  | 3735.78 | Each
1 | NO. | FITTER Ist CLASS | 0 | NO. | 0
1 | NO. | MAZDOOR Ist CLASS | 0 | NO. | 0
0.5 | NO. | CARPENTER II CLASS | 0 | NO. | 0
| L.S |  |  | L.S
-
|  | LABOUR RATE |  |  | 0
-
SR16-17
Aluminium Door ( 1.0 x2.1m thick)
29.06 | kg | Aluminium section ''it-61 a( SR-16-17) | 321 | kg | 9328.26
9.24 | Rmt | Rubber beeding (An-VI -it-63 | 38.8 | Rmt | 358.51
1.49 | sqm | Glass 5.5mm plain it-107 | 394 | sqm | 587.06
0.75 | sqm | Novapan Sheet 12mm Thick | 695 | NO | 521.25
2 | Unit | Power Grapping | 9 | Unit | 18
7.08 | Each | PVC Felt ( It-65) | 8.6 | NO | 60.89
2.1 | Sqm | Labbour charges | 0 | Sqm | 0
1 | NOS | DOOR STOPPER It-82 | 48.9 | Each | 48.9
1 | NOS | DOOR Closer It-67 | 884 | Each | 884
6 | NOS | SCREWS (75x 10mm)(An-VI -it-163 | 76.2 | No | 457.2
2 | NOS | Bolts & Nuts ( 3/4"x 1/4") It-78-b | 108.7 | Each | 217.4
2 | NOS | Bolts & Nuts ( 6"x 1/2") it-78-e | 54.1 | Each | 108.2
12589.67
5995.08
Aluminium window openable 1.20x1.05m (Two leaves)
3.488 | kg | Aluminium section H | 325 | kg | 1133.6
4.38 | kg | Aluminium section Z | 325 | kg | 1423.5
1.18 | kg | Aluminium section intermediate | 325 | kg | 383.5
0.82 | kg | Clip Beeding | 325 | kg | 266.5
1.26 | sqm | glass 4mm pin headed | 208.8 | sqm | 263.09
6.6 | Rmt | Rubber beeding | 27.1 | Rmt | 178.86
2 | NO | Max hinges 10"/ 1 | 350 | Sets | 700
2 | NO | Aluminium handle with screws | 48 | NO | 96
4 | NO | holdfast | 15 | NO | 60
1.26 | Sqm | labbour charges | 1998 | Sqm | 2517.48
|  | sundries |  |  | 9.4
|  | Rate per each |  |  | 7031.93 | Each
[5 empty] | 5580.9 | Sqm
PWD SR For the year 2018-19
Aluminium sliding window Two track size 1.20x1.35m
| Die No.1 | 4605 @ 1.558 Kg/m
|  | Frame Horizondal (Top) | = | 1x1x1.20x1.558 | = | 1.87 | Kg
| Die No.2 | 8774 @ 0.695 Kg/m
|  | Frame Vertical (Two side) | = | 1x2x1.35x0.695 | = | 1.88 | Kg
| Die No.3 | 8775 @ 1.088 Kg/m
|  | Frame Horizondal (bottom) | = | 1x1x1.2x1.088 | = | 1.31 | Kg
| Die No.4 | 8790 @ 0.605 Kg/m
|  | Middle shutter vertical frame | = | 1x2x1.25x0.605 | = | 1.51 | Kg
| Die No.5 | 8791 @ 0.488 Kg/m
|  | End shutter vertical frame | = | 1x2x1.25x0.488 | = | 1.22 | Kg
| Die No.5 | 8792 @ 0.355 Kg/m
|  | Shutter top & Bottom | = | 2x2x0.55x0.355 | = | 0.78 | Kg
[6 empty] | 8.57 | Kg
|  |  |  | Wastage 10% | = | 0.86 | Kg
[6 empty] | 9.43 | Kg
| I | 5.5mm thick plain glass
|  | For shutter | = | 1x2x0.55x1.25 | = | 1.375 | m2
| II | Rubber beeding | = | 1x2x2x3.6 | = | 14.4 | Rmt
| III | Total area | = | 1.20x1.35 | = | 1.62 | m2
9.43 | kg | Aluminium 15 microns anodised |  | 287 | kg | 2706.41
1.375 | sqm | Plain 5.5mm thick glass |  | 336 | sqm | 462
14.4 | Rmt | rubber beeding |  | 27.1 | Rmt | 390.24
1 | NO | push botton handle |  | 59.4 | NO | 59.4
1 | NO | PVC Roller for sliding window |  | 13.1 | NO | 13.1
1.62 | Sqm | labbour charges |  | 1110 | Sqm | 1798.2
|  | Sundries |  |  | LS | 2.56
|  | TOTAL FOR 1.62 SQM |  |  |  | 5431.91
|  | Say Rs. Rate Per m2 | = |  |  | 3353.03
SUB DATA
1 | NO. | FITTER Ist CLASS |  | 501 | NO. | 501
1 | NO. | MAZDOOR Ist CLASS |  | 355 | NO. | 355
0.5 | NO. | CARPENTER II CLASS |  | 508 | NO. | 254
|  | LABOUR RATE |  |  |  | 1110
Aluminium sliding window Two track size 2.40x1.05m
| Die No.1 | 4605 @ 1.558 Kg/m
|  | Frame Horizondal (Top) | = | 1x2x2.4x1.558 | = | 7.48 | Kg
| Die No.2 | 8774 @ 0.695 Kg/m
|  | Frame Vertical (Two side) | = | 1x4x1.05x0.695 | = | 2.92 | Kg
| Die No.3 | 8775 @ 1.088 Kg/m
|  | Frame Horizondal (bottom) | = | 1x1x2.4x1.088 | = | 2.61 | Kg
| Die No.4 | 8790 @ 0.605 Kg/m
|  | Middle shutter vertical frame | = | 1x4x0.95x0.605 | = | 2.3 | Kg
| Die No.5 | 8791 @ 0.488 Kg/m
|  | End shutter vertical frame | = | 1x4x0.95x0.488 | = | 1.85 | Kg
| Die No.5 | 8792 @ 0.355 Kg/m
|  | Shutter top & Bottom | = | 2x4x0.55x0.355 | = | 1.56 | Kg
[6 empty] | 18.72 | Kg
|  |  |  | Wastage 10% | = | 1.87 | Kg
[6 empty] | 20.59 | Kg
| I | 5.5mm thick plain glass
|  | For shutter | = | 1x4x0.55x0.95 | = | 2.09 | m2
| II | Rubber beeding | = | 1x2x4x3.3 | = | 26.4 | Rmt
| III | Total area | = | 2.40x1.05 | = | 2.52 | m2
20.59 | kg | Aluminium 15 microns anodised |  | 287 | kg | 5909.33
2.09 | sqm | Plain 5.5mm thick glass |  | 336 | sqm | 702.24
26.4 | Rmt | rubber beeding |  | 27.1 | Rmt | 715.44
1 | NO | push botton handle |  | 59.4 | NO | 59.4
1 | NO | PVC Roller for sliding window |  | 13.1 | NO | 13.1
2.52 | Sqm | labbour charges |  | 1110 | Sqm | 2797.2
|  | Sundries |  |  | LS | 4.26
|  | TOTAL FOR 2.52 SQM |  |  |  | 10200.97
|  | Say Rs. Rate Per m2 | = |  |  | 4048
SUB DATA
1 | NO. | FITTER Ist CLASS |  | 501 | NO. | 501
1 | NO. | MAZDOOR Ist CLASS |  | 355 | NO. | 355
0.5 | NO. | CARPENTER II CLASS |  | 508 | NO. | 254
|  | LABOUR RATE |  |  |  | 1110
Aluminium sliding window Two track size 0.90x1.35m
| Die No.1 | 4605 @ 1.558 Kg/m
|  | Frame Horizondal (Top) | = | 1x1x0.90x1.558 | = | 1.4 | Kg
| Die No.2 | 8774 @ 0.695 Kg/m
|  | Frame Vertical (Two side) | = | 1x2x1.35x0.695 | = | 1.88 | Kg
| Die No.3 | 8775 @ 1.088 Kg/m
|  | Frame Horizondal (bottom) | = | 1x1x0.9x1.088 | = | 0.98 | Kg
| Die No.4 | 8790 @ 0.605 Kg/m
|  | Middle shutter vertical frame | = | 1x2x1.25x0.605 | = | 1.51 | Kg
| Die No.5 | 8791 @ 0.488 Kg/m
|  | End shutter vertical frame | = | 1x2x1.25x0.488 | = | 1.22 | Kg
| Die No.5 | 8792 @ 0.355 Kg/m
|  | Shutter top & Bottom | = | 2x2x0.45x0.355 | = | 0.64 | Kg
[6 empty] | 7.63 | Kg
|  |  |  | Wastage 10% | = | 0.76 | Kg
[6 empty] | 8.39 | Kg
| I | 5.5mm thick plain glass
|  | For shutter | = | 1x2x0.45x1.25 | = | 1.125 | m2
| II | Rubber beeding | = | 1x2x2x3.4 | = | 13.6 | Rmt
| III | Total area | = | 0.90x1.35 | = | 1.22 | m2
8.39 | kg | Aluminium 15 microns anodised |  | 287 | kg | 2407.93
1.125 | sqm | Plain 5.5mm thick glass |  | 336 | sqm | 378
13.6 | Rmt | rubber beeding |  | 27.1 | Rmt | 368.56
1 | NO | push botton handle |  | 59.4 | NO | 59.4
1 | NO | PVC Roller for sliding window |  | 13.1 | NO | 13.1
1.22 | Sqm | labbour charges |  | 1110 | Sqm | 1354.2
|  | Sundries |  |  | LS | 4.7
|  | TOTAL FOR 1.22 SQM |  |  |  | 4585.89
|  | Say Rs. Rate Per m2 | = |  |  | 3758.93
SUB DATA
1 | NO. | FITTER Ist CLASS |  | 501 | NO. | 501
1 | NO. | MAZDOOR Ist CLASS |  | 355 | NO. | 355
0.5 | NO. | CARPENTER II CLASS |  | 508 | NO. | 254
|  | LABOUR RATE |  |  |  | 1110
Aluminium sliding window Two track size 2.4x1.80m
| Die No.1 | 4605 @ 1.558 Kg/m
|  | Frame Horizondal (Top) | = | 1x2x2.4x1.558 | = | 7.48 | Kg
| Die No.2 | 8774 @ 0.695 Kg/m
|  | Frame Vertical (Two side) | = | 1x2x1.80x0.695 | = | 2.5 | Kg
| Die No.3 | 8775 @ 1.088 Kg/m
|  | Frame Horizondal (bottom) | = | 1x1x2.4x1.088 | = | 2.61 | Kg
| Die No.2 | 8774 @ 0.695 Kg/m
|  | Frame Vertical (middle) | = | 1x2x1.2x0.695 | = | 1.67 | Kg
| Die No.4 | 8790 @ 0.605 Kg/m
|  | Middle shutter vertical frame | = | 1x4x1.10x0.605 | = | 2.66 | Kg
| Die No.5 | 8791 @ 0.488 Kg/m
|  | End shutter vertical frame | = | 1x4x1.10x0.488 | = | 2.15 | Kg
| Die No.6 | 8792 @ 0.355 Kg/m
|  | Shutter top & Bottom | = | 2x4x0.55x0.355 | = | 1.56 | Kg
[6 empty] | 20.63 | Kg
|  |  |  | Wastage 10% | = | 2.06 | Kg
[6 empty] | 22.69 | Kg
| I | 5.5mm thick plain glass
|  | For shutter | = | 1x4x0.55x1.10 | = | 2.42 | m2
|  | For portion | = | 1x1x2.3x0.6 | = | 1.38 | m2
[6 empty] | 3.8 | m2
| II | Rubber beeding | = | 1x2x4x3.30 | = | 26.4 | Rmt
|  |  | = | 1x2x1x5.8 | = | 11.6 | Rmt
[6 empty] | 38 | Rmt
| III | Total area | = | 2.4x1.8 | = | 4.32 | m2
22.69 | kg | Aluminium 15 microns anodised |  | 287 | kg | 6512.03
3.8 | sqm | Plain 5.5mm thick glass |  | 336 | sqm | 1276.8
38 | Rmt | rubber beeding |  | 27.1 | Rmt | 1029.8
1 | NO | push botton handle |  | 59.4 | NO | 59.4
1 | NO | PVC Roller for sliding window |  | 13.1 | NO | 13.1
4.32 | Sqm | labbour charges |  | 1110 | Sqm | 4795.2
|  | Sundries |  |  | LS | 4.7
|  | TOTAL FOR 4.32 SQM |  |  |  | 13691.03
|  | Say Rs. Rate Per m2 | = |  |  | 3169.22
SUB DATA
1 | NO. | FITTER Ist CLASS |  | 501 | NO. | 501
1 | NO. | MAZDOOR Ist CLASS |  | 355 | NO. | 355
0.5 | NO. | CARPENTER II CLASS |  | 508 | NO. | 254
|  | LABOUR RATE |  |  |  | 1110
Aluminium Louvered Ventilator 0.90x0.60m
| Die No.1 | 4605 @ 1.558 Kg/m
|  | Frame Vertical | = | 1x2x0.6 | = | 1.2 | Kg
|  | Frame Horizondal | = | 1x2x0.90 | = | 1.8 | Kg
[6 empty] | 3 | Kg
|  |  | = | 3x1.558Kgs | = | 4.67 | Kg
|  | Glass area | = | 0.90x0.6 | = | 0.54 | m2
|  | Labour charges | = | 0.9x0.6 | = | 0.54 | m2
4.67 | kg | Aluminium section |  | 287 | kg | 1340.29
0.54 | sqm | glass 4mm pin headed |  | 208.8 | sqm | 112.75
0.54 | sqm | labbour charges |  | 1110 | kg | 599.4
sundries
|  | TOTAL FOR 0.54 SQM |  |  |  | 2052.44
|  | Say Rs. Rate Per m2 |  |  |  | 3800.81
2 | * | SP PERAMBALUR
FRENCH WINDOW FOR DOOR OF SIZE
1.80 X 2.0M (3 bay openable )
-
SHUTTER
|  | TW scantling styles (upto 2M) -3X2X1.90X0.075 x 0.0375 |  | 0.0321 | Cum
|  | TW scantling rails (above 2 M) -3X2X0.50X0.075 x 0.0375 |  | 0.0084 | Cum
-
|  |  |  | 0.0405 | Cum
-
LABOUR FOR WROUGHT&PUTUP
|  | 3X1.90X0.50 |  | 2.85 | SQM
4 MM THICK PIN HEADED GLASS
|  | 3X1.775X0.375 |  | 1.9969 | SQM
TW Decorative Beeding ( 15 x 12mm )
|  | 3 [ 2 (1.775 + 0.375)] |  | 2.15
|  |  |  | 12.9 | Rmt
Main Data
FOR Shutter
0.0405 | CUM | T.W SCANTLING below 2M LONG | 99400 | CUM | 4025.7
2.85 | SQM | LABOUR FOR WROUGHT&PUTUP ( p-31 it -146 | 57.65 | SQM | 164.3
1.9969 | SQM | 4 MM THICK PIN HEADED GLASS | 208.8 | SQM | 416.95
12.9 | Rmt | TW Beeding ( 15 x 12mm ) | 89.6 | Rmt | 1155.84
9 | NO. | 5" ALU BUTT HINGES | 82.25 | NO. | 740.25
6 | NO. | 200 mm x 12 mm Alu. Towerbolt | 57.65 | NO. | 345.9
3 | NO. | 6" Handle | 7.3 | NO. | 21.9
3 | NO. | NYLON BUSH | 2.41 | NO. | 7.23
120 | NO. | Brass scrwew | 0 | NO. | 0
-
|  | Total For 2.850 Sqm |  |  | 6878.07
-
|  | Rate For 1 Sqm |  |  | 2413.36 | 0
1 |  | FRENCH WINDOW FOR DOOR OF SIZE
2.10 X 2.0M (3 bay openable )
-
|  | SHUTTER |  |  | Cum
|  | TW scantling styles (upto 2M) -3X2X1.90 X 0.075 x 0.0375 |  | 0.0321 | Cum
|  | TW scantling rails(above 2 M) -3X2X0.60X0.075 x 0.0375 |  | 0.0101 | Cum
-
|  |  |  | 0.0422 | Cum
-
LABOUR FOR WROUGHT&PUTUP
|  | 3X1.90X0.60 |  | 3.42 | SQM
4 MM THICK PIN HEADED GLASS
|  | 3X1.775X0.475 |  | 2.5294 | SQM
TW Decorative Beeding ( 15 x 12mm )
|  | 3 [ 2 (1.775 + 0.475)] |  | 2.25
|  |  |  | 13.5 | Rmt
Main Data
FOR Shutter
0.0422 | CUM | T.W SCANTLING upto 2M LONG | 99400 | CUM | 4194.68
3.42 | SQM | LABOUR FOR WROUGHT&PUTUP | 57.65 | SQM | 197.16
2.5294 | SQM | 4 MM THICK PIN HEADED GLASS | 208.8 | SQM | 528.14
13.5 | Rmt | TW Beeding ( 15 x 12mm ) | 89.6 | Rmt | 1209.6
9 | NO. | 5" ALU BUTT HINGES | 82.25 | NO. | 740.25
6 | NO. | 200 mm x 12 mm Alu. Towerbolt | 57.65 | NO. | 345.9
3 | NO. | 6" Handle | 7.3 | NO. | 21.9
3 | NO. | NYLON BUSH | 2.41 | NO. | 7.23
120 | NO. | Brass scrwew | 0 | NO. | 0
-
|  | Total For 3.420 Sqm |  |  | 7244.86
-
|  | Rate For 1 Sqm |  |  | 2118.38
3 |  | FRENCH WINDOW FOR DOOR OF SIZE
1.20 X 2.0M (2 bay openable )
-
|  | SHUTTER |  |  | Cum
|  | TW scantling styles (upto 2M) -2X2X1.90 X 0.075 x 0.0375 |  | 0.0214 | Cum
|  | TW scantling rails(above 2 M) -2X2x 0.50X0.075 x 0.0375 |  | 0.0056 | Cum
-
|  |  |  | 0.027 | Cum
-
LABOUR FOR WROUGHT&PUTUP
|  | 2X1.90X0.50 |  | 1.9 | SQM
4 MM THICK PIN HEADED GLASS
|  | 2X1.775X0.375 |  | 1.3313 | SQM
TW Beeding ( 15 x 12mm )
|  | 2 [ 2 (1.775 + 0.375)] |  | 2.15
|  |  |  | 8.6 | Rmt
Main Data
FOR Shutter
0.027 | CUM | T.W SCANTLING upto 2M LONG | 99400 | CUM | 2683.8
1.9 | SQM | LABOUR FOR WROUGHT&PUTUP | 57.65 | SQM | 109.54
1.3313 | SQM | 4 MM THICK PIN HEADED GLASS | 208.8 | SQM | 277.98
8.6 | Rmt | TW Beeding ( 15 x 12mm ) | 89.6 | Rmt | 770.56
6 | NO. | 5" ALU BUTT HINGES | 82.25 | NO. | 493.5
4 | NO. | 200 mm x 12 mm Alu. Towerbolt | 57.65 | NO. | 230.6
2 | NO. | 6" Handle | 7.3 | NO. | 14.6
2 | NO. | NYLON BUSH | 2.41 | NO. | 4.82
80 | NO. | Brass scrwew | 0 | NO. | 0
-
|  | Total For 1.90 Sqm |  |  | 4585.4
-
|  | Rate For 1 Sqm |  |  | 2413.37
4 |  | FRENCH WINDOW FOR DOOR OF SIZE
0.75 X 2.0M (Single bay openable )
-
|  | SHUTTER |  |  | Cum
|  | TW scantling styles (upto 2M) -1X2X1.90 X 0.075 x 0.0375 |  | 0.0214 | Cum
|  | TW scantling rails(above 2 M) -1X2 x 0.65X0.075 x 0.0375 |  | 0.0037 | Cum
-
|  |  |  | 0.0251 | Cum
-
LABOUR FOR WROUGHT&PUTUP
|  | 1X1.90X0.65 |  | 1.235 | SQM
4 MM THICK PIN HEADED GLASS
|  | 1X1.775X0.525 |  | 0.9319 | SQM
TW Decorative Beeding ( 15 x 12mm )
|  | 1 [ 2 (1.775 + 0.525)] |  | 2.3
|  |  |  | 4.6 | Rmt
Main Data
FOR Shutter
0.0251 | CUM | T.W SCANTLING upto 2M LONG | 99400 | CUM | 2494.94
1.235 | SQM | LABOUR FOR WROUGHT&PUTUP | 57.65 | SQM | 71.2
0.9319 | SQM | 4 MM THICK PIN HEADED GLASS | 208.8 | SQM | 194.58
4.6 | Rmt | TW Beeding ( 15 x 12mm ) | 89.6 | Rmt | 412.16
3 | NO. | 5" ALU BUTT HINGES | 82.25 | NO. | 246.75
2 | NO. | 200 mm x 12 mm Alu. Towerbolt | 57.65 | NO. | 115.3
1 | NO. | 6" Handle | 7.3 | NO. | 7.3
1 | NO. | NYLON BUSH | 2.41 | NO. | 2.41
40 | NO. | Brass scrwew | 0 | NO. | 0
-
|  | Total For 1.235 Sqm |  |  | 3544.64
-
|  | Rate For 1 Sqm |  |  | 2870.15
FRENCH WINDOW FOR DOOR OF SIZE
0.57 X 2.0M (Single bay openable )
-
|  | SHUTTER |  |  | Cum
|  | TW scantling styles (upto 2M) -1X2X1.90 X 0.075 x 0.0375 |  | 0.0214 | Cum
|  | TW scantling rails(above 2 M) -1X2 x 0.47X0.075 x 0.0375 |  | 0.0026 | Cum
-
|  |  |  | 0.024 | Cum
-
LABOUR FOR WROUGHT&PUTUP
|  | 1X1.90X0.47 |  | 0.893 | SQM
4 MM THICK PIN HEADED GLASS
|  | 1X1.775X0.345 |  | 0.6124 | SQM
TW Decorative Beeding ( 15 x 12mm )
|  | 1 [ 2 (1.775 + 0.345)] |  | 2.12
|  |  |  | 4.24 | Rmt
Main Data
FOR Shutter
0.024 | CUM | T.W SCANTLING upto 2M LONG | 99400 | CUM | 2385.6
0.893 | SQM | LABOUR FOR WROUGHT&PUTUP | 57.65 | SQM | 51.48
0.6124 | SQM | 4 MM THICK PIN HEADED GLASS | 208.8 | SQM | 127.87
4.24 | Rmt | TW Beeding ( 15 x 12mm ) | 89.6 | Rmt | 379.9
3 | NO. | 5" ALU BUTT HINGES | 82.25 | NO. | 246.75
2 | NO. | 200 mm x 12 mm Alu. Towerbolt | 57.65 | NO. | 115.3
1 | NO. | 6" Handle | 7.3 | NO. | 7.3
1 | NO. | NYLON BUSH | 2.41 | NO. | 2.41
40 | NO. | Brass scrwew | 0 | NO. | 0
-
|  | Total For 0.893 Sqm |  |  | 3316.61
-
|  | Rate For 1 Sqm |  |  | 3714.01

## Data
| Tamil Nadu Police Housing Corparation Ltd. DATA | [5 empty] | TAMIL NADU POLICE HOUSING CORPORATION | [6 empty] | TAMIL NADU POLICE HOUSING CORPORATION | [5 empty] | Tamil Nadu Police Housing Corparation Ltd.
| = | [5 empty] | ====================================== | [6 empty] | ====================================== | [5 empty] | ==========================================================
PLACE:- | Chennai | 2023-2024 |  |  | PLACE:- |  | Chennai |  | 2023-2024 |  |  | PLACE:- |  | Chennai |  | 2023-2024 |  |  | PLACE:- | Thiruvannamalai A.W. P.S |  | 2023-2024
[5 empty] | - | - | - | - | - | - |  | - | - | - | - | - | -
- | - | - | - |  | QTY |  | COST OF MATERIALS | RATE | PER | AMOUNT |  | QTY |  | COST OF MATERIALS | RATE | PER | AMOUNT |  |  | - | - | - | - | - | - | - | - | - | - | -
SL.NO | COST OF MATERIALS | RATE | PER |  | - | - | - | - | - | - |  | - | - | - | - | - | - |  | SL.NO | DESCRIPTION OF MATERIALS | UNIT | SOURCE | Total | COST OF | LEAD | Add 10% | UN LO- | MATERIAL | LABOUR RATE
- | - | - | - |  |  | * | CEMENT MORTAR(1:1.5) | [6 empty] | LIME MORTAR(1:2) | [8 empty] | Lead | MATERIAL | CHARGE | for quarry at | ADING | COST @ SITE
| LABOUR CHARGES | [5 empty] | - | [6 empty] | - |  |  |  |  | - | - | - | - | - | - | - | Thuvakudi | - | - | - | - |  | 10% | 20% | 50% | 5% | 25%
| ------------- |  |  |  | 0.96 | M.T | CEMENT | 6040 | M.T | 5798.4 |  | 0.5 | M.T | LIME | 1024.96 | M.T | 512.48 |  | 1. | ROUGH STONE M-0045 | CUM. | Adiannamalai | 8 | 449.4 | 93.2 |  | 0 | 542.6 | MASON-I Brick / Stone work (L-0029 | 999 | 999 | 1098.9 | 1198.8 | 1498.5 | 1048.95 | 1248.75
1 | MASON I * | 999 | NO. |  | 1 | CUM | SAND | 1431.2 | CUM | 1431.2 |  | 1 | CUM | SAND | 1431.2 | CUM | 1431.2 |  | 2. | BOND STONE M-0064 | CUM. | Adiannamalai | 8 | 648.4 | 93.2 |  | 0 | 741.6 | MASON-II Brick / Stone work (L-0071 | 932 | 932 | 1025.2 | 1118.4 | 1398 | 978.6 | 1165
2 | MASON II * | 932 | 999 |  | 1 | CUM | MIXING OF MORTAR | 116 | CUM | 116 |  | 1 | CUM | GRINDING OF MORTAR | 280.6 | CUM | 280.6 |  | 3. | HARD BROKEN STONE JELLY 3mm To 10mm M-0092-90 | CUM. | Adiannamalai | 8 | 773.67 | 93.2 |  | 0 | 866.87 | MAZDOOR-I (L-0073 | 651 | 651 | 716.1 | 781.2 | 976.5 | 683.55 | 813.75
3 | MAZDOOR I * | 651 | NO. |  |  | L.S | SUNDRIES |  | L.S | 0 |  |  | L.S | SUNDRIES |  | L.S | 0 |  | 4. | HARD BROKEN STONE JELLY 10mm M-0090 | CUM. | Adiannamalai | 8 | 1016 | 93.2 |  | 0 | 1109.2 | MAZDOOR-II (L-0098 | 534 | 534 | 587.4 | 640.8 | 801 | 560.7 | 667.5
4 | MAZDOOR II* | 534 | NO. | [6 empty] | - | [6 empty] | - |  | 5. | HARD BROKEN STONE JELLY 12mm M-0089 | CUM. | Adiannamalai | 8 | 1382 | 93.2 |  | 0 | 1475.2 | PAINTER-I (L-0036 | 797 | 797 | 876.7 | 956.4 | 1195.5 | 836.85 | 996.25
5 | PAINTER I/II* | 797 | 772 |  |  |  | TOTAL FOR 1 CUM |  |  | 7345.6 |  |  | 7345.6 | TOTAL FOR 1 CUM |  |  | 2224.28 |  | 6. | HARD BROKEN STONE JELLY 20mm M-0088 | CUM. | Adiannamalai | 8 | 1489 | 93.2 |  | 0 | 1582.2 | PAINTER-II ( L-0077 | 772 | 772 | 849.2 | 926.4 | 1158 | 810.6 | 965
6 | PLUMBER I* | 866 | NO. | [6 empty] | - | [6 empty] | - |  | 7. | HARD BROKEN STONE JELLY 40mm M-0086 | CUM. | Adiannamalai | 8 | 1069.8 | 93.2 |  | 0 | 1163 | PLUMBER-I (L-0038 | 866 | 866 | 952.6 | 1039.2 | 1299 | 909.3 | 1082.5
7 | CARPENTER I/II* | 976 | 932 |  |  | * | CEMENT MORTAR(1:2) | [5 empty] | * | SUPPLYING MIXINNG AND LAYING |  |  |  |  | 8. | SAND FOR MORTAR (Crushed Stone Sand) M-0125 | CUM. | Adiannamalai | 8 | 1338 | 93.2 |  | 0 | 1431.2 | PLUMBER-II (L-0078 | 839 | 839 | 922.9 | 1006.8 | 1258.5 | 880.95 | 1048.75
8 | FITTER I/II* | 881 | 856 |  |  |  | - | [6 empty] | LIME SAND MIX 1:1 RATIO |  |  |  |  | 9. | SAND FOR FILLING (Ann IV) | CUM. | Adiannamalai | 8 | 1338 | 93.2 |  | 0 | 1431.2 | FITTER-I (L-0018 | 881 | 881 | 969.1 | 1057.2 | 1321.5 | 925.05 | 1101.25
9 | MIXING OF MORTAR* it-165 | 116 | CUM* |  | 0.72 | M.T | CEMENT | 6040 | M.T | 4348.8 |  |  |  | INCLUDING COST OF |  |  |  |  | 10. | Kiln Burnt Country Bricks SIZE 22x11x7Cm M-0007 | 1000nos. | Vengikal | 2 | 5709 | 19.64 |  | 0 | 5728.64 | FITTER-II (L-0067 | 856 | 856 | 941.6 | 1027.2 | 1284 | 898.8 | 1070
10 | LIFT CHARGES FOR B.W IN G.F * it-94 p-29 | 78.9 | CUM |  | 1 | CUM | SAND | 1431.2 | CUM | 1431.2 |  |  |  | SAND,LIME,LABOUR FOR MIXING |  |  |  |  | 11. | BRICK JELLY 40mmGAUGE M-0022 | CUM | Vengikal | 2 | 705 | 15.98 |  | 0 | 720.98 | CARPENTER-I (L-0016 | 976 | 976 | 1073.6 | 1171.2 | 1464 | 1024.8 | 1220
11 | LIFT CHARGES FOR B.W IN F.F * | 159.2 | CUM |  | 1 | CUM | MIXING OF MORTAR | 116 | CUM | 116 |  |  |  | &LAYING ETC COMPLETE. |  |  |  |  | 12. | BRICK JELLY 20mmGAUGE M-0023 | CUM | Vengikal | 2 | 786 | 15.98 |  | 0 | 801.98 | CARPENTER-II (L-0063 | 932 | 932 | 1025.2 | 1118.4 | 1398 | 978.6 | 1165
12 | LIFT CHARGES FOR B.W IN S.F * | 159.2 | CUM |  |  | L.S | SUNDRIES |  | L.S | 0 |  |  |  | - |  |  |  |  | 13. | MACHINE PRESSED TILES 23x 23x 2 Cm M-0025 | 1000nos. | Local | 0 | 16106 | 0 |  | 0 | 16106 | STONE CUTTER-I (L-0041 | 766 | 766 | 842.6 | 919.2 | 1149 | 804.3 | 957.5
13 | LIFT CHARGES FOR CONCRETE IN G.F *it-92 p-29 | 119.85 | CUM | [6 empty] | - |  | 1 | CUM | COST OF SAND | 1431.2 | CUM | 1431.2 |  | 14. | SLACKED SHELL LIME M-0133 | CUM. | Local | 0 | 1348 |  |  | 0 | 1348 | STONE CUTTER-II (L-0081 | 738 | 738 | 811.8 | 885.6 | 1107 | 774.9 | 922.5
14 | LIFT CHARGES FOR CONCRETE IN F.F * | 236.1 | CUM |  |  |  | TOTAL FOR 1 CUM |  |  | 5896 |  | 1 | CUM | COST OF LIME | 1024.96 | CUM | 1024.96 |  | 15. | SLACKED &SREENED LIME STONE M-0134 | CUM. | Thiruvannamalai | 4 | 993 | 31.96 |  | 0 | 1024.96 | FLOOR POLISHER L-0020 | 769 | 769 | 845.9 | 922.8 | 1153.5 | 807.45 | 961.25
15 | LIFT CHARGES FOR CONCRETE IN S.F * | 236.1 | CUM | [6 empty] | - |  | 1.5 | CUM | LABOUR CHARGES FOR MIXING | 116 | CUM | 174 |  | 16. | C.W SCANTLING UPTO 4M LONG M-0134 | CUM. | local | 0 | 34300 | 0 |  | 0 | 34300 | Mortar mix charges manual sl.125(W-0164 | 116 | 116 | 127.6 | 139.2 | 174 | 121.8 | 145
16 | VIBRATER CHARGES * it-103 p-28 | 94.2 | CUM |  |  | * | CEMENT MORTAR(1:3) |  |  |  |  | 1.5 | CUM | LABOUR CHARGES FOR FILLING | 34.2 | CUM | 51.3 |  | 17. | C.W. PLANK UPTO 40mmTHICK UPTO 30 Cm WIDTH M-0161 | CUM. | local | 0 | 39400 | 0 |  | 0 | 39400 | Vibrat-charges(R.C.C) W-0101 | 94.2 | 94.2 | 103.62 | 113.04 | 141.3 | 98.91 | 117.75
17 | EARTH FILLING * it-76/85 | 38.95 | 1CUM |  |  |  | - | [5 empty] | L.S | SUNDRIES |  | L.S | 0 |  | 18. | T.W SCANTLING 2M TO 3M LONG M-0140 | CUM. | local | 0 | 111600 | 0 |  | 0 | 111600 | Vibrat-charges(P.C.C) W-0100 | 69.8 | 69.8 | 76.78 | 83.76 | 104.7 | 73.29 | 87.25
18 | SAND FILLING * it-75/85 | 34.2 | 1CUM | 86.4 | 0.48 | M.T | CEMENT | 6040 | M.T | 2899.2 | [6 empty] | - |  | 19. | T.W.SCANTLING BELOW 2M LONG M-0141 | CUM. | local | 0 | 99400 | 0 |  | 0 | 99400 | Sand filling charges W-0074 | 34.2 | 34.2 | 37.62 | 41.04 | 51.3 | 35.91 | 42.75
19 | POLISHING STONE (average of rough, medium, fine) it-56 p-37 | 86.4 | L.S | 254.4 | 1 | CUM | SAND | 1431.2 | CUM | 1431.2 |  |  |  | TOTAL FOR 1.5 CUM |  |  | 2681.46 |  | 20. | T.W.PLANKS 15TO30cm WIDTH & 12to25mm Thick M-0147 | CUM. | local | 0 | 95000 | 0 |  | 0 | 95000 | Earth filling charges W-0075 | 38.95 | 38.95 | 42.85 | 46.74 | 58.43 | 40.9 | 48.69
20 | FLOOR POLISHER (MOSAIC) * p-11 it-17 | 769 | NO | 84.8 | 1 | CUM | MIXING OF MORTAR | 116 | CUM | 116 | [6 empty] | - |  | 21. | Country BricksKiln Burnt of SIZE 22x11x5Cm (M-0009 | 1000nos. | Vengikal | 2 | 4299 | 19.64 |  | 0 | 4318.64 | E.W. W-0061 | 112.05 | 112.05 | 123.26 | 134.46 | 168.08 | 117.65 | 140.06
21 | LABOUR CHARGE FOR WROUGHT & PUTUP /V-SHUTTER *p-30 it-143 | 13690 | 1281 |  |  | L.S | SUNDRIES |  | L.S | 0 |  |  |  | RATE PER CUM |  |  | 1787.64 |  | 22. | MOSAIC TILES GRAY 25X25X2cm.M-0035 | 1000nos. | local |  | 11907 |  |  | 0 | 11907 | L.C.T.W.Door- W-0142 | 1537 | 1537 | 1690.7 | 1844.4 | 2305.5 | 1613.85 | 1921.25
22 | LABOUR CHARGE FOR DOOR/WINDOW SHUTTER *p-30 it-144 | 1537 | 1436 | [6 empty] | - | [6 empty] | = |  | 23. | CEMENT (supply at site) M-0001 | M.T | local | 0 | 6040 | 0 |  |  | 6040 | L.C.marine doors- W-0143 | 1281 | 1281 | 1409.1 | 1537.2 | 1921.5 | 1345.05 | 1601.25
23 | COST OF RUBBER ,LUBRICATION,PLUG,CLAMP | 2.5 | 1197 |  |  |  | TOTAL FOR 1 CUM |  |  | 4446.4 | [8 empty] | 24. | R.T.S. / M.S upto 16mm M-0002 | M.T | Local | 0 | 58000 | 0 |  | 0 | 58000 | TW glazed window W-0144 | 1436 | 1436 | 1579.6 | 1723.2 | 2154 | 1507.8 | 1795
24 | M.S. HOLD FAST WITH SCREWS * | 3.64 | 1072 | [6 empty] | - | [8 empty] | 25. | M.S./ R.T.S above 16mm | M.T | Local | 0 | 58000 | 0 |  | 0 | 58000 | Wrought&putup W-0141 | 13690 | 13690 | 15059 | 16428 | 20535 | 14374.5 | 17112.5
25 | M.S. SHEET/ANGLE PER M.T p20 M-0186 | 53000 | 53000 |  |  | * | CEMENT MORTAR(1:4) | [11 empty] | 26. | Country BricksKiln Burnt SIZE 22x11x5Cm M-0009 | 1000nos. | Vengikal | 2 | 4299 | 19.64 |  | 0 | 4318.64 | Ventilator W-0151 | 1197 | 1197 | 1316.7 | 1436.4 | 1795.5 | 1256.85 | 1496.25
26 | Gravel | 246 |  |  | 0.36 | M.T | CEMENT | 6040 | M.T | 2174.4 | [8 empty] | 27. | HBSJ 11.2mm IRC metal (M-0104 | CUM. | Adiannamalai | 8 | 961 | 93.2 |  |  | 1054.2 | Meter- Cupboard Weldmesh W-0157 | 1072 | 1072 | 1179.2 | 1286.4 | 1608 | 1125.6 | 1340
| Earth work lift for addl 1M p-23 it-45/77 | 10.55 |  |  | 1 | CUM | SAND | 1431.2 | CUM | 1431.2 | [8 empty] | 28. | HBSJ 37.5mm to 26.5mm IRC metal M-0099-M-0100 | CUM. | Adiannamalai | 8 | 1082.5 | 93.2 |  | 0 | 1175.7 | E.W (SDR) W-0062 | 166.9 | 166.9 | 183.59 | 200.28 | 250.35 | 175.25 | 208.63
| Labour for petty iron worksp-29 it-127/1 | 55.35 |  |  | 1 | CUM | MIXING OF MORTAR | 116 | CUM | 116 | [8 empty] | 29. | HBSJ 63mm to 45mm IRC metal M-0098 | CUM. | Adiannamalai | 8 | 915.45 | 93.2 |  | 0 | 1008.65 | FITTER-II (Pipe & Bar Bend) L-0068 | 839 | 839 | 922.9 | 1006.8 | 1258.5 | 880.95 | 1048.75
27 | TRANSPORTING & ERRECTION | 40 | NO. |  |  | L.S | SUNDRIES |  | L.S | 0 | [8 empty] | 30. | Gravel M-0119 | CUM. | Vengikal | 2 | 222.7 | 23.3 |  | 0 | 246 | FITTER-I (Pipe & Bar Bend) L-0019 | 866 | 866 | 952.6 | 1039.2 | 1299 | 909.3 | 1082.5
28 | LABOUR COST OF CHANNELMOULD/PAINTING ANTCORROSIVE | 41 | 500 | [6 empty] | - | [8 empty] | 31 | Well Gravel M-0120 | CUM. |  | 0 | 166.5 | 0 |  | 0 | 166.5 | E.W loose soil W-0055 | 74.85 | 74.85 | 82.34 | 89.82 | 112.28 | 78.59 | 93.56
29 | COST OF PLASTERXERS/COST OF ANTI-CORROSIVE | 28 | 116.2 |  |  |  | TOTAL FOR 1 CUM |  |  | 3721.6 | [11 empty] | - | [7 empty] | 0 |  | 0 | 0 | 0 | 0 | 0
30 | STONE CUTTER II * | 738 | NO | [6 empty] | - | [9 empty] | Chamber Burnt Bricks of size 23x11.2x7Cm M-0006 | 1000nos. | Vengikal | 1 | 6595 | 16.37 | 0 | 0 | 6611.37 | LIFT CHARGES FOR B.W IN G.F * W-0092 | 78.9 | 78.9 | 86.79 | 94.68 | 118.35 | 82.85 | 98.63
31 | CONVEYING,LOWERING& JOINTING LABOUR | 5 | RMT |  |  | * | CEMENT MORTAR(1:5) | [12 empty] | Chamber Burnt Bricks of size 23x11.4x7.5Cm M-0005 | 1000nos. | Vengikal | 1 | 6795 | 16.37 | 0 | 0 | 6811.37 | LIFT CHARGES FOR B.W IN F.F * W-0093 | 159.2 | 159.2 | 175.12 | 191.04 | 238.8 | 167.16 | 199
32 | LABOUR FOR CUTTING 15mm DIA * W-0123 | 9.35 | NO |  |  |  | - | [12 empty] | Stone dust M-0123 | Cum | Adiannamalai | 0 | 123.7 | 0 | 0 | 0 | 123.7 | LIFT CHARGES FOR B.W IN S.F * W-0093 | 159.2 | 159.2 | 175.12 | 191.04 | 238.8 | 167.16 | 199
33 | LABOUR FOR CUTTING 20mm DIA * W-0125 | 9.35 | NO |  | 0.288 | M.T | CEMENT | 6040 | M.T | 1739.52 | [9 empty] | 6mmto 10mm HBG metal M-0091-M-0090 | Cum | Adiannamalai | 8 | 851.5 | 93.2 | 0 | 0 | 944.7 | LIFT CHARGES FOR CONCRETE IN G.F * W-0090 | 119.85 | 119.85 | 131.84 | 143.82 | 179.78 | 125.84 | 149.81
34 | LABOUR FOR CUTTING 25mm DIA * W-0127 | 11.2 | NO |  | 1 | CUM | SAND | 1431.2 | CUM | 1431.2 | [9 empty] | Fly Ash Bricks M-0010 |  | Vengikal | 1 | 6595 | 16.37 |  |  | 6611.37 | LIFT CHARGES FOR CONCRETE IN F.F * W-0091 | 236.1 | 236.1 | 259.71 | 283.32 | 354.15 | 247.91 | 295.13
35 | LABOUR FOR CUTTING 32mm DIA * W-0129 | 13.55 | NO |  | 1 | CUM | MIXING OF MORTAR | 116 | CUM | 116 | [9 empty] | Crushed Stone SAND FOR MORTAR M-0125 | CUM. |  | 8 | 1338 | 93.2 |  | 0 | 1431.2 | LIFT CHARGES FOR CONCRETE IN S.F * W-0091 | 236.1 | 236.1 | 259.71 | 283.32 | 354.15 | 247.91 | 295.13
36 | LABOUR FOR CUTTING 40mm DIA * W-0131 | 18.3 | NO |  |  | L.S | SUNDRIES |  | L.S | 0 |  |  | * | CEMENT CONCRETE(1:8:16) USING | [5 empty] | Crushed Stone SAND FOR FILLING M-0125 | CUM. |  | 8 | 1338 | 93.2 |  | 0 | 1431.2 |  | 0 |  | 0 | 0 | 0 | 0 | 0
37 | LABOUR FOR CUTTING 50mm DIA/100mm Dia * | 23.5 | 47.35 | [6 empty] | - |  |  |  | 40mm BRICK JELLY | [5 empty] | - | - | - | - | - | - | - | - | - | - | - | - | 0 | 0 | 0 | 0 | 0
38 | LABOUR FOR CUTTING 65mm DIA/80mm Dia * | 25.5 | 33.2 |  |  |  | TOTAL FOR 1 CUM |  |  | 3286.72 |  |  |  | - | [16 empty] | 4.2 | 4.62 | 5.04 | 6.3 | 4.41 | 5.25
39 | LABOUR FOR THREADING 15mm DIA * it-126 | 13.35 | NO | [6 empty] | - |  | 9 | CUM | 40mm BRICK JELLY | 720.98 | CUM | 6488.82 |  | JE/TVM AEE/TVM EE/SLM | [11 empty] | 5.25 | 5.78 | 6.3 | 7.88 | 5.51 | 6.56
40 | LABOUR FOR THREADING 20mm DIA * | 13.5 | NO |  |  | * | CEMENT MORTAR(1:6) |  |  |  |  | 4.5 | CUM | CEMENT MORTAR(1:8) | 2634.4 | CUM | 11854.8 | [14 empty] | 0 | 0 | 0 | 0 | 0
41 | LABOUR FOR THREADING 25mm DIA * | 28.05 | NO |  |  |  | - |  |  |  |  | 1.8 | NO. | MASON II | 932 | NO. | 1677.6 | [11 empty] | Single leave W-0154 | 214.1 | 214.1 | 235.51 | 256.92 | 321.15 | 224.81 | 267.63
42 | LABOUR FOR THREADING 32mm DIA /100mm Dia * | 37.85 | 95.55 |  | 0.24 | M.T | CEMENT | 6040 | M.T | 1449.6 |  | 17.7 | NO. | MAZDOOR I | 651 | NO. | 11522.7 | [11 empty] | Double leaves W-0155 | 330.2 | 330.2 | 363.22 | 396.24 | 495.3 | 346.71 | 412.75
43 | LABOUR FOR THREADING 40mm DIA /80mm Dia * | 42.65 | 72.15 |  | 1 | CUM | SAND | 1431.2 | CUM | 1431.2 |  | 14.1 | NO. | MAZDOOR II | 534 | NO. | 7529.4 | [11 empty] | Thorough scrapping -iron p-W-0112 | 9.1 | 9.1 | 10.01 | 10.92 | 13.65 | 9.56 | 11.38
44 | LABOUR FOR THREADING 50mm DIA /65mm Dia * | 47.35 | 57.25 |  | 1 | CUM | MIXING OF MORTAR | 116 | CUM | 116 |  |  | L.S | SUNDRIES |  | L.S | 0 | [11 empty] | Thorough scrapping -wood W-0110 | 9.85 | 9.85 | 10.84 | 11.82 | 14.78 | 10.34 | 12.31
45 | COST OF JOINTING MATERIALS | 12.1 | L.S |  |  | L.S | SUNDRIES |  | L.S | 0 | [6 empty] | - | [11 empty] | Clean removal of cement plaster from walls and racking out joints 20mm deep W-0105 | 10.2 | 10.2 | 11.22 | 12.24 | 15.3 | 10.71 | 12.75
46 | HIRE CHARGES FOR POWER POLISHER -M-0645 | 28.58 | L.S | [6 empty] | - |  |  |  | TOTAL FOR 10 CUM |  |  | 39073.32 | [11 empty] | L.C Wrought and put up T.W Window W-0148 | 1547 | 1547 | 1701.7 | 1856.4 | 2320.5 | 1624.35 | 1933.75
47 | ELC. CONSUMPTION CHARGES - M-0646 | 11.9 | unit |  |  |  | TOTAL FOR 1 CUM |  |  | 2996.8 | [6 empty] | - | [11 empty] | TW glazed door /W-0147 | 1436 | 1436 | 1579.6 | 1723.2 | 2154 | 1507.8 | 1795
[29 empty] | Earth work lift for addl 1M W-0066 | 10.55 | 10.55 | 11.61 | 12.66 | 15.83 | 11.08 | 13.19 |  |  |  | FLY ASH BRICKS DATA
48 | LABOUR FOR FIXING WINDOW BARS W-0168 | 32 | Kg* | [6 empty] | - |  |  |  | RATE PER CUM |  |  | 3907.33 | [11 empty] | Labour for petty iron works W-0166 | 55.35 | 55.35 | 60.89 | 66.42 | 83.03 | 58.12 | 69.19 |  | 6.5 | * | B.W IN C.M(1:5) using fly ash bricks
49 | E.W.EXCAVATION SS 20B AS PER SR ITEM 61,62 * P-22 | 112.05 | 166.9 |  |  | * | CEMENT MORTAR(1:7) | [9 empty] | = | [12 empty] | 0 |  | 0 | 0 | 0 | 0 | 0 |  |  |  | Bricks of size 23x11x7 cm
50 | MIXER OPERATER * L-0094 | 708 | NO. |  |  |  | - | [5 empty] | * | CEMENT CONCRETE(1:2:4) USING | [14 empty] | Dismantling of RCC works W-0035 | 3917 | 3917 | 4308.7 | 4700.4 | 5875.5 | 4112.85 | 4896.25 |  |  |  | -
51 | TESTING CHARGES FOR S.W. LINE | 42 | L.S |  | 0.206 | M.T | CEMENT | 6040 | M.T | 1244.24 |  |  |  | 20mm HBSTONE METEL | [14 empty] | Conveyance of dismantled materials C-0047 | 11.65 | 11.65 | 12.82 | 13.98 | 17.48 | 12.23 | 14.56 |  | 1300 | NOS. | Bricks of size 23x11x7 cm | 6611.37 | 1000NO. | 8594.78
52 | GRINDING MORTAR * W-0163 | 280.6 | CUM |  | 1 | CUM | SAND | 1431.2 | CUM | 1431.2 |  |  |  | - | [14 empty] | Loading or unloading charges C-0052 | 44.25 | 44.25 | 48.68 | 53.1 | 66.38 | 46.46 | 55.31 |  | 0.708 | CUM | CEMENT MORTAR(1:5) | 3286.72 | CUM | 2327
53 | G.I. SHEET SR156 / 114 1.6mmT.K,30cmWIDE P-20 M-0190 | 391.1 | SQM* |  | 1 | CUM | MIXING OF MORTAR | 116 | CUM | 116 |  | 9 | CUM | 20mm HBSTONE METEL | 1582.2 | CUM | 14239.8 |  |  | Providing single nosing to the edges of Granite slab [PWD SR] P-36/32 | [9 empty] | 0 |  | 0 | 0 | 0 | 0 | 0 |  | 1 | NO. | MASON I | 999 | NO. | 999
54 | FITTER II * | 856 | NO. |  |  | L.S | SUNDRIES |  | L.S | 0 |  | 4.5 | CUM | CEMENT MORTAR(1:2) | 5896 | CUM | 26532 |  |  | Single Nosing | RM | 195.7 | [7 empty] | 0 |  | 0 | 0 | 0 | 0 | 0 |  | 3 | NO. | MASON II | 932 | NO. | 2796
55 | CEMENT | 6040 | M.T | [6 empty] | - |  | 1.8 | NO. | MASON II | 932 | NO. | 1677.6 |  |  | b Double Nosing | RM | 370.25 | [6 empty] | Forpower rolling as per TWAD SR it-15 b / P.286 | 36.95 | 36.95 | 40.65 | 44.34 | #REF! | #REF! | #REF! |  | 2 | NO. | MAZDOOR I | 651 | NO. | 1302
56 | ROUGH STONE | 542.6 | CUM |  |  |  | TOTAL FOR 1 CUM |  |  | 2791.44 |  | 17.7 | NO. | MAZDOOR I | 651 | NO. | 11522.7 |  |  | Stainless Steel Sink [PWD SR] P-50/192 | [8 empty] | CONVEY,ALAIGN,JIONT ETC UP TO40mmPVC PIPE (TWAD SR-22-23 it-11b ) | 11.2 | 11.2 | 12.32 | 13.44 | 16.8 | 11.76 | 14 |  | 6 | NO. | MAZDOOR II | 534 | NO. | 3204
57 | BOND STONE | 741.6 | CUM | [6 empty] | - |  | 14.1 | NO. | MAZDOOR II | 534 | NO. | 7529.4 |  |  | a 600mm x 600mm x 200mm | Each | 9180 | [6 empty] | CONVEY,ALAIGN,JIONT ETC OVER TO40mmPVC PIPE (TWAD SR-20-21 it-11b ) | 17.3 | 17.3 | 19.03 | 20.76 | 25.95 | 18.17 | 21.63 |  |  | L.S | SUNDRIES |  | L.S | 5
58 | HARD BROKEN STONE JELLY 3mmTo10mm SIZE | 866.87 | CUM |  |  | * | CEMENT MORTAR(1:8) | [5 empty] | L.S | SUNDRIES |  | L.S | 0 |  |  | b 600mm x 450mm x 200mm | Each | 7140 | [6 empty] | CUTTING CHARGE OF PVC pipe20mm,25mm / 32 mm dia ( p-32 ) | 8.9 | 8.9 | 9.79 | 10.68 | 13.35 | 9.35 | 11.13 | [6 empty] | -
59 | HARD BROKEN STONE JELLY 10mm SIZE | 1109.2 | CUM |  |  |  | - | [9 empty] | - |  |  | UPVC Ventilator [PWD SR] P-66/270 | sqm. | 8106 | [6 empty] | CUTTING CHARGE OF PVC pipe20mm,25mm / 32 mm dia ( p-32 ) | 10.65 | 10.65 | 11.72 | 12.78 | 15.98 | 11.18 | 13.31 |  |  |  | TOTAL FOR 2.83168 CUM |  |  | 19227.78
60 | HARD BROKEN STONE JELLY 12mm SIZE | 1475.2 | CUM |  | 0.18 | M.T | CEMENT | 6040 | M.T | 1087.2 |  |  |  | TOTAL FOR 10 CUM |  |  | 61501.5 |  |  | UPVC Window (PWD SR] P-65/269 | sqm. | 7482 | [6 empty] | THREADING CHARGES FOR PVC 32mm/63mm | 26.6 | 26.6 | 29.26 | 31.92 | 39.9 | 27.93 | 33.25 | [6 empty] | -
61 | HARD BROKEN STONE JELLY 20mm SIZE | 1582.2 | CUM |  | 1 | CUM | SAND | 1431.2 | CUM | 1431.2 | [6 empty] | - | [11 empty] | THREADING CHARGES FOR PVC 32mm/63mm | 44.99 | 44.99 | 49.49 | 53.99 | 67.49 | 47.24 | 56.24 |  |  |  | RATE PER CUM |  |  | 6790.24
62 | HARD BROKEN STONE JELLY 40mm SIZE | 1163 | CUM |  | 1 | CUM | MIXING OF MORTAR | 116 | CUM | 116 |  |  |  | RATE PER CUM |  |  | 6150.15 |  |  | Supplying and Fixing of Rolling shutters of all sizes (Gear Operated)( from 8m2 to 12m2 )Annex-Vi-P-44 SR 22-23 item -132-A-b | sqm. | 2419 | [6 empty] | THREADING CHARGES FOR PVC 20mm/25mm | 12.65 | 12.65 | 13.92 | 15.18 | 18.98 | 13.28 | 15.81 | [6 empty] | =
63 | TERRACOTTA JALLY 110mm/50mmT.K FIXING CHARGE | 175 | * |  |  | L.S | SUNDRIES |  | L.S | 0 | [6 empty] | = | [11 empty] | THREADING CHARGES FOR PVC 20mm/25mm | 12.85 | 12.85 | 14.14 | 15.42 | 19.28 | 13.49 | 16.06 |  |  |  | G.F |  |  | 6869.14
64 | TERRACOTTA JALLY 110mmT.K/50mmT.K | 460 | 290 | Qtn | [5 empty] | - |  |  | * | B.W IN C.M(1:5) USING CHAMBER BURNT | [15 empty] | 0 |  | 0 | 0 | 0 | 0 | 0 |  |  |  | F.F |  |  | 7028.34
65 | KILN BURNT COUNTRY G.M(2D) BRICK 8-3/4"X4-1/4"X2" | 4318.64 | CUM |  |  |  | TOTAL FOR 1 CUM |  |  | 2634.4 |  |  |  | Bricks of size 23X11.2X7Cm | [15 empty] | 0 |  | 0 | 0 | 0 | 0 | 0 |  |  |  | S.F |  |  | 7187.54
66 | SAND FOR MARTER | 1431.2 | CUM | [6 empty] | - |  |  |  | - | [15 empty] | 0 |  |  | 0 | 0 | 0 | 0 |  |  |  | T.F |  |  | 7346.74
67 | SAND FOR FILLING | 1431.2 | CUM |  | 1.1 |  | EARTH WORK EXCAVATION |  |  |  |  | 4600 | NOS. | Bricks of size 22X11X5Cm | 6611.37 | 1000NO. | 30412.3 | 1.1 | [11 empty] | 0 |  |  | 0 | 0 | 0 | 0 |  |  |  | Forth floor |  |  | 7505.94
68 | STOCK BRICK-IISORT(2A)T.M OF SIZE 9"x4-1/2"X3" | 5728.64 | 1000 Nos |  |  |  | --------------------- |  |  |  |  | 2.5 | CUM | CEMENT MORTAR(1:5) | 3286.72 | CUM | 8216.8 | [12 empty] | 0 |  |  | 0 | 0 | 0 | 0
69 | BRICK JELLY 40mm GAUGE | 720.98 | CUM |  | 10 | CUM | EARTH WORK EXCAVATION IN SS20B | 112.05 | CUM | 1120.5 |  | 3.5 | NO. | MASON I | 999 | NO. | 3496.5 | 10 | CUM | EARTH WORK EXCAVATION IN SS20B | 74.85 | CUM | 748.5 | [6 empty] | 0 |  |  | 0 | 0 | 0 | 0
70 | BRICK JELLY 20mm GAUGE | 801.98 | CUM |  | 10 | CUM | ADD 100% FOR NARROW CUTTING | 112.05 | CUM | 1120.5 | 224.1 | 10.6 | NO. | MASON II | 932 | NO. | 9879.2 | 10 | CUM | ADD 100% FOR NARROW CUTTING | 74.85 | CUM | 748.5 | [6 empty] | 0 |  |  | 0 | 0 | 0 | 0
71 | PRESSED TILES 23X23X2cm | 16106 | 1000 Nos | 8710 | 10 | CUM | 1/3REFILLING CHARGES | 12.98 | CUM | 129.8 |  | 7.1 | NO. | MAZDOOR I | 651 | NO. | 4622.1 | 10 | CUM | 1/3REFILLING CHARGES | 11.4 | CUM | 114 | [6 empty] | 0 |  |  | 0 | 0 | 0 | 0
72 | SLACKED LIME | 1348 | CUM |  |  | L.S | SUNDRIES |  | L.S | 0 |  | 21.2 | NO. | MAZDOOR II | 534 | NO. | 11320.8 |  | L.S | SUNDRIES |  | L.S | 0 | [6 empty] | 0 |  |  | 0 | 0 | 0 | 0 |  | 9 | * | B.W IN C.M(1:6) using fly ash bricks
73 | SLACKED SHELL LIME | 1024.96 | CUM | [6 empty] | - |  |  | L.S | SUNDRIES |  | L.S | 0 | [5 empty] | - | [6 empty] | 0 |  |  | 0 | 0 | 0 | 0 |  |  |  | Bricks of size 23x11x7 cm
74 | C.W.SCANTLING UP TO 4M LONG P-20 -it-120/77i | 34300 | CUM |  |  |  | TOTAL FOR 10 CUM |  |  | 2370.8 | [6 empty] | - |  |  | TOTAL FOR 10 CUM |  |  | 1611 | [6 empty] | 0 |  |  | 0 | 0 | 0 | 0 |  |  |  | -
75 | C.W. PLANK 40mmT.K.UPTO30cm WIDTH | 39400 | CUM | [6 empty] | - |  |  |  | TOTAL FOR 10 CUM |  |  | 67947.7 | [5 empty] | - | [6 empty] | 0 |  |  | 0 | 0 | 0 | 0 |  | 1300 | NOS. | Bricks of size 23x11x7 cm | 6611.37 | 1000NO. | 8594.78
76 | T.W SANDLING OVER2M,BLOW3M | 111600 | CUM |  |  |  | RATE PER CUM INCLUDING REFILLING | 0 TO 2M |  | 237.08 | [6 empty] | - |  |  | RATE PER CUM INCLUDING REFILLING | 0 TO 2M |  | 161.1 | [6 empty] | 0 |  |  | 0 | 0 | 0 | 0 |  | 0.708 | CUM | CEMENT MORTAR(1:6) | 2996.8 | CUM | 2121.73
77 | T.W.SCANDLING UPTO 2M | 99400 | CUM |  |  |  |  | 2 TO 3M |  | 247.63 | 258.18 | 268.73 |  | RATE PER CUM |  |  | 6794.77 |  |  |  | 2 TO 3M |  | 171.65 | [6 empty] | 0 |  |  | 0 | 0 | 0 | 0 |  | 1 | NO. | MASON I | 999 | NO. | 999
[8 empty] | 3 TO 4M |  | 258.18 | [19 empty] | 0
[8 empty] | 4 TO 5M |  | 268.73 | [19 empty] | 0
78 | T.W. PLANK 12mm to 25mm T.K UPTO 30cmWIDTH | 95000 | CUM |  | 1.2 |  | RATE PER CUM EXCLUDING REFILLING | 0 TO 2M |  | 224.1 | [6 empty] | = | 1.2 |  | RATE PER CUM EXCLUDING REFILLING | 0 TO 2M |  | 149.7 | [6 empty] | 0 |  |  | 0 | 0 | 0 | 0 |  | 3 | NO. | MASON II | 932 | NO. | 2796
79 | COUNTRY BRICK-ISORT(2B)T.M SIZE 9"x4-3/8"X2-3/4" | 4318.64 | 1000 Nos |  |  |  |  | 2 TO 3M |  | 234.65 | [10 empty] | 2 TO 3M |  | 160.25 | [6 empty] | 0 |  |  | 0 | 0 | 0 | 0 |  | 2 | NO. | MAZDOOR I | 651 | NO. | 1302
[5 empty] | 1.3 |  | EARTH WORK EXCAVATION for SDR | [22 empty] | 0 |  |  | 0 | 0 | 0 | 0 |  | 6 | NO. | MAZDOOR II | 534 | NO. | 3204
[7 empty] | - |  |  |  |  | Loose soil | [17 empty] | 0 |  |  | 0 | 0 | 0 | 0 |  |  | L.S | SUNDRIES |  | L.S | 5
[5 empty] | 10 | CUM | EARTH WORK EXCAVATION IN SDR | 166.9 | CUM | 1669 |  | 74.85 | [17 empty] | 0 |  |  | 0 | 0 | 0 | 0 | [6 empty] | -
[5 empty] | 10 | CUM | ADD 100% FOR NARROW CUTTING | 166.9 | CUM | 1669 |  | 74.85 | [17 empty] | 0 |  |  | 0 | 0 | 0 | 0 |  |  |  | TOTAL FOR 10 CUM |  |  | 19022.51
[5 empty] | 10 | CUM | 1/3REFILLING CHARGES | 12.98 | CUM | 129.8 |  | 12.98 | [17 empty] | 0 |  |  | 0 | 0 | 0 | 0 | [6 empty] | -
[6 empty] | L.S | SUNDRIES |  | L.S | 0 |  | 162.68 | [17 empty] | 0 |  |  | 0 | 0 | 0 | 0 |  |  |  | RATE PER CUM |  |  | 6717.75
[10 empty] | - | [19 empty] | 0 |  |  | 0 | 0 | 0 | 0 | [6 empty] | =
[7 empty] | TOTAL FOR 10 CUM |  |  | 3467.8 | [19 empty] | 0 |  |  | 0 | [6 empty] | G.F |  |  | 6796.65 |  | 1542.16 | 5254.49
[10 empty] | - | [19 empty] | 0 |  |  | 0 | [6 empty] | F.F |  |  | 6955.85 |  | 1578.28 | 5377.57
[7 empty] | RATE PER CUM INCLUDING REFILLING | 0 TO 2M |  | 346.78 |  | 149.7 | [17 empty] | 0 |  |  | 0 | [6 empty] | S.F |  |  | 7115.05 |  | 1614.4 | 5500.65
[8 empty] | 2 TO 3M |  | 357.33 | [19 empty] | 0 |  |  | 0 | [6 empty] | T.F |  |  | 7274.25 |  | 1650.53 | 5623.72
[30 empty] | 0 |  |  | 0 | [6 empty] | Forth floor |  |  | 7433.45 |  | 1686.65 | 5746.8
[5 empty] | 1.7 |  | RATE PER CUM EXCLUDING REFILLING IN SDR | 0 TO 2M |  | 333.8 | [19 empty] | 0 |  |  | 0 |  |  |  |  | 27 | * | B.W IN C.M(1:4) using fly ash bricks |  |  | 7592.65
[8 empty] | 2 TO 3M |  | 344.35 | [19 empty] | 0 |  |  | 0 | [6 empty] | Bricks of size 23x11x7 cm
[30 empty] | 0 |  |  | 0 | [6 empty] | -
[30 empty] | 0 |  |  | 0 |  |  |  |  | 1300 | NOS. | Bricks of size 23x11x7 cm | 6611.37 | 1000NO. | 8594.78 |  | 1950.16 | 6644.62
[5 empty] | 1.4 |  | EARTH WORK EXCAVATION for open foundationEXCLUDING REFILLING | [10 empty] | 1.4 |  | EARTH WORK EXCAVATION for open foundationEXCLUDING REFILLING | [9 empty] | 0 |  |  | 0 |  |  |  |  | 0.708 | CUM | CEMENT MORTAR(1:4) | 3721.6 | CUM | 2634.89 |  | 597.86 | 2037.03
[30 empty] | 0 |  |  | 0 |  |  |  |  | 1 | NO. | MASON I | 999 | NO. | 999 |  | 226.67 | 772.33
[5 empty] | 10 | CUM | EARTH WORK EXCAVATION IN SS20B | 112.05 | CUM | 1120.5 | [7 empty] | 10 | CUM | EARTH WORK EXCAVATION IN SS20B | 74.85 | CUM | 748.5 | [6 empty] | 0 |  |  | 0 |  |  |  |  | 3 | NO. | MASON II | 932 | NO. | 2796 |  | 634.41 | 2161.59
[5 empty] | 10 | CUM | 1/3REFILLING CHARGES | 12.98 | CUM | 129.8 | [7 empty] | 10 | CUM | 1/3REFILLING CHARGES | 11.4 | CUM | 114 | [6 empty] | 0 |  |  | 0 |  |  |  |  | 2 | NO. | MAZDOOR I | 651 | NO. | 1302 |  | 295.42 | 1006.58
[6 empty] | L.S | SUNDRIES |  | L.S | 0 | [8 empty] | L.S | SUNDRIES |  | L.S | 0 | [6 empty] | 0 |  |  | 0 |  |  |  |  | 6 | NO. | MAZDOOR II | 534 | NO. | 3204 |  | 726.99 | 2477.01
[10 empty] | - | [12 empty] | - | [6 empty] | 0 |  |  | 0 | [5 empty] | L.S | SUNDRIES |  | L.S | 5 |  | 1.13 | 3.87
[7 empty] | TOTAL FOR 10 CUM |  |  | 1250.3 | [9 empty] | TOTAL FOR 10 CUM |  |  | 862.5 | [6 empty] | 0 |  |  | 0 | [9 empty] | - |  | 0 | 0
[10 empty] | - | [12 empty] | - | [6 empty] | 0 |  |  | 0 | [6 empty] | TOTAL FOR 10 CUM |  |  | 19535.67 |  | 4432.64 | 15103.03
[10 empty] | 125.03 | 135.58 | 74.85 | [10 empty] | 86.25 | [6 empty] | 0 |  |  | 0 | [9 empty] | - |  | 0 | 0
[30 empty] | 0 |  |  | 0 | [6 empty] | RATE PER CUM |  |  | 6898.97 |  | 1565.38 | 5333.59
[5 empty] | 1.5 |  | RATE PER CUM EXCLUDING REFILLING | 0 TO 2M |  | 112.05 | [7 empty] | 1.5 |  | RATE PER CUM EXCLUDING REFILLING | 0 TO 2M |  | 74.85 | [6 empty] | 0 |  |  | 0 | [9 empty] | = |  | 0 | 0
[8 empty] | 2 TO 3M |  | 122.6 | [10 empty] | 2 TO 3M |  | 74.85 | [6 empty] | 0 |  |  | 0 | [6 empty] | G.F |  |  | 6977.87 | 78.9 | 1583.28 | 5394.59
[8 empty] | 3 to 4 |  | 133.15 | [19 empty] | 0 |  |  | 0 | [6 empty] | F.F |  |  | 7137.07 | 159.2 | 1619.4 | 5517.67
[8 empty] | 4 to 5 |  | 143.7 | [19 empty] | 0 |  |  | 0 | [6 empty] | S.F |  |  | 7296.27 |  | 1655.52 | 5640.75
[5 empty] | 1.8 |  | EARTH WORK EXCAVATION for open foundation IN SDR (EXCLUDING REFILLING) |  |  |  |  | 2.1 | * | FILLING IN FOUNDATION AND | [15 empty] | 0 |  |  | 0 | [6 empty] | T.F |  |  | 7455.47 |  | 1691.65 | 5763.82
[14 empty] | BASEMENT WITH FILLING WELL GRAVEL | [18 empty] | 0 | [6 empty] | Forth floor |  |  | 7614.67 |  | 1727.77 | 5886.9
[5 empty] | 10 | CUM | EARTH WORK EXCAVATION IN SDR | 166.9 | CUM | 1669 |  |  |  | - | [7 empty] | CUM | [17 empty] | Average rate for staircase steps |  |  | 7216.67 |  | 1637.46 | 5579.21
[6 empty] | LS |  |  | LS | 0 |  | 1 | CUM | COST OF FILLING GRAVEL | 166.5 | CUM | 166.5 |  |  |  |  | LS
[10 empty] | - |  | 1 | CUM | LABOUR CHARGES FOR FILLING | 38.95 | CUM | 38.95
[7 empty] | TOTAL FOR 10 CUM |  |  | 1669 |  |  | L.S | SUNDRIES |  | L.S | 0 | [22 empty] | PARTITION WALL
[10 empty] | - | [6 empty] | - | [22 empty] | -
[7 empty] | RATE PER CUM EXCLUDING REFILLING IN SDR (OPEN FOUNDATION) | 0 TO 2M |  | 166.9 |  |  |  | TOTAL FOR 1 CUM |  |  | 205.45 | [20 empty] | 10 | * | B.W IN C.M(1:4) using fly ash bricks of size 23x11.4x7.5Cm
[8 empty] | 2 TO 3M |  | 177.45 | [29 empty] | Bricks of size 23x11x7 cm
-
[5 empty] | 1.6 |  | EARTH WORK EXCAVATION FOR DRAINS | [10 empty] | 1.6 |  | EARTH WORK EXCAVATION FOR DRAINS | [17 empty] | 1300 | NOS. | Bricks of size 23x11x7 cm | 6611.37 | 1000NO. | 8594.78 |  | 1950.16 | 6644.62
[7 empty] | up to 1.25m width | 0 TO 2M |  | 168.08 |  | 112.28 | [7 empty] | up to 1.25m width | 0 TO 2M |  | 112.28 | [14 empty] | 0.708 | CUM | CEMENT MORTAR(1:4) | 3721.6 | CUM | 2634.89 |  | 597.86 | 2037.03
[7 empty] | 1.5 times E.W | 2 TO 3M |  | 178.63 | [9 empty] | 1.5 times E.W | 2 TO 3M |  | 122.83 | [14 empty] | 1 | NO. | MASON I | 999 | NO. | 999 |  | 226.67 | 772.33
[10 empty] | = | [12 empty] | = | [14 empty] | 3 | NO. | MASON II | 932 | NO. | 2796 |  | 634.41 | 2161.59
[7 empty] | From 1.25m to 2m width (1.25 times E.W) | 0 TO 2M |  | 140.06 | [9 empty] | From 1.25m to 2m width | 0 TO 2M |  | 93.56 | [14 empty] | 2 | NO. | MAZDOOR I | 651 | NO. | 1302 |  | 295.42 | 1006.58
80 | MOSIC TILES GREY 25X25X2cm | 11907 | 13.87 |  | 2.1 | * | FILLING IN FOUNDATION AND |  |  |  |  | 2.1 | * | FILLING IN FOUNDATION AND | [23 empty] | 6 | NO. | MAZDOOR II | 534 | NO. | 3204 |  | 726.99 | 2477.01
81 | RTS/MS above 16mm dia | 58000 | M.T |  |  |  | BASEMENT WITH FILLING SAND | [6 empty] | BASEMENT WITH FILLING GRAVEL | [24 empty] | L.S | SUNDRIES |  | L.S | 5 |  | 1.13 | 3.87
82 | RTS/MS upto 16mm dia | 58000 | M.T |  |  |  | - | [6 empty] | - | [28 empty] | - |  | 0 | 0
83 | M.S. WIRE 3mm | 58000 | M.T |  | 1 | CUM | COST OF FILLINGSAND | 1431.2 | CUM | 1431.2 |  | 1 | CUM | COST OF FILLING GRAVEL | 246 | CUM | 246 | [22 empty] | TOTAL FOR 10 CUM |  |  | 19535.67 |  | 4432.64 | 15103.03
84 | GRAVEL | 246 | CUM |  | 1 | CUM | LABOUR CHARGES FOR FILLING | 34.2 | CUM | 34.2 |  | 1 | CUM | LABOUR CHARGES FOR FILLING | 38.95 | CUM | 38.95 | [25 empty] | - |  | 0 | 0
85 | BITUMEN | 43563.69 | M.T |  |  | L.S | SUNDRIES |  | L.S | 0 |  |  | L.S | SUNDRIES |  | L.S | 0 | [22 empty] | RATE PER CUM |  |  | 6898.97 |  | 1565.38 | 5333.59
86 | BINDING WIRE p-20 M-0189 | 56350 | M.T | 5 | [5 empty] | - | [6 empty] | - | [25 empty] | = |  | 0 | 0
[7 empty] | TOTAL FOR 1.0 CUM |  |  | 1465.4 |  |  |  | TOTAL FOR 1 CUM |  |  | 284.95 | [27 empty] | 0 | 0
87 | POLISHING STONE | 7.5 | L.S | [6 empty] | - | [6 empty] | - | [21 empty] | ** | PARTITION WALL OF 110 mm thick |  |  |  |  | 0 | 0
| LABOUR CHARGES FOR SPREADING bull dozer p27 / Item68/78a | 15.5 |  |  | 2.2 | * | PROVIDING SAND GRAVEL MIX | [32 empty] | - |  |  |  |  | 0 | 0
88 | CRUDE OIL | 15.25 | Kg |  |  |  | IN 1:1 RATIO INCLUDING |  |  |  |  | 2.1 | * | FILLING IN FOUNDATION AND | [23 empty] | 1.1 | CUM | PARATITION B.W IN C.M(1:4) | 6898.97 | CUM | 7588.87 |  | 1721.91 | 5866.96
89 | RED OXIDE P-42/ M-0260 | 145.2 | Kg |  |  |  | COST OF SAND,GRAVEL,STACKING,LABOUR FOR | [6 empty] | BASEMENT WITH STONE DUST | [23 empty] | 1 | NO | MASON I | 999 | NO. | 999 |  | 226.67 | 772.33
| Plasticizer / Super Plasticizer P-72/ M-0685 | 43.2 | Kg |  |  |  | MIXING &CONSOLIDATION ETC | [6 empty] | - | [24 empty] | L.S | SUNDRIES |  | L.S | 0 |  | 0 | 0
[7 empty] | COMPLETE. |  |  |  |  | 1 | CUM | COST OFSTONE DUST | 123.7 | CUM | 123.7 | [25 empty] | - |  | 0 | 0
[7 empty] | - |  |  |  |  | 1 | CUM | LABOUR CHARGES FOR FILLING | 38.95 | CUM | 38.95 | [22 empty] | TOTAL FOR 10 SQM |  |  | 8587.87 |  | 1948.59 | 6639.28
[5 empty] | 0.7 | CUM | COST OF SAND | 1431.2 | CUM | 1001.84 |  |  | L.S | SUNDRIES |  | L.S | 0 | [25 empty] | - |  | 0 | 0
[5 empty] | 0.7 | CUM | STACKING CHARGES | 3.15 | CUM | 2.21 | [6 empty] | - | [22 empty] | RATE PER SQM |  |  | 858.79 |  | 194.86 | 663.93
[5 empty] | 0.72 | CUM | COST OF gravel | 246 | CUM | 177.12 |  |  |  | TOTAL FOR 1 CUM |  |  | 162.65 | [25 empty] | = |  | 0 | 0
[5 empty] | 0.72 | CUM | STACKING CHARGES | 3.15 | CUM | 2.27 | [6 empty] | - | [22 empty] | G.F |  | 8.68 | 867.47 | -8.68 | 196.83 | 670.64
[5 empty] | 1 | CUM | LABOUR CHARGES FOR MIXING | 116 | CUM | 116 | [29 empty] | F.F |  | 17.51 | 884.98 | 17.51 | 200.8 | 684.18
[5 empty] | 1 | CUM | LABOUR CHARGES FOR SPREADING | 15.5 | CUM | 15.5 | [29 empty] | S.F |  | 17.51 | 902.49 |  | 204.77 | 697.72
[7 empty] | WATERING&POWER ROLLING | [32 empty] | T.F |  | 17.51 | 920 |  | 208.75 | 711.25
[6 empty] | L.S | SUNDRIES |  | L.S | 0 | [29 empty] | Fourth Floor |  | 17.51 | 937.51 |  | 212.72 | 724.79
[10 empty] | - |  | 3.1 | * | CEMENT CONCRETE(1:4:8) USING | [23 empty] | 11 | * | B.W IN C.M(1:4) USING 2-B Categery using fly ash bricks |  |  |  |  | 0 | 0
[7 empty] | TOTAL FOR 1.0 CUM |  |  | 1314.94 |  |  |  | 40mm HBSTONE METEL | [25 empty] | Bricks of size 23x11x7 cm |  |  |  |  | 0 | 0
[10 empty] | - |  |  |  | - | [25 empty] | - |  |  |  |  | 0 | 0
[12 empty] | 9 | CUM | H.B.STONEJELLY 40mm | 1163 | CUM | 10467 | [20 empty] | 1300 | NOS. | Bricks of size 23x11x7 cm | 6611.37 | 1000NO. | 8594.78 |  | 1950.16 | 6644.62
[12 empty] | 4.5 | CUM | CEMENT MORTAR(1:4) | 3721.6 | CUM | 16747.2 | [20 empty] | 0.708 | CUM | CEMENT MORTAR(1:4) | 3721.6 | CUM | 2634.89 |  | 597.86 | 2037.03
2.3 | SUPLLYING AND FILLING WITH 40MM Brick jelly | 759.93 |  |  | 2.6 | * | SUPLLYING AND FILLING WITH 40MM HBSJ |  |  |  |  | 1.8 | NO. | MASON II | 932 | NO. | 1677.6 | [20 empty] | 1 | NO. | MASON I | 999 | NO. | 999 |  | 226.67 | 772.33
2.4 | SUPLLYING AND FILLING WITH 20MM Brick jelly | 840.93 |  |  |  |  | - |  |  |  |  | 17.7 | NO. | MAZDOOR I | 651 | NO. | 11522.7 | [20 empty] | 3 | NO. | MASON II | 932 | NO. | 2796 |  | 634.41 | 2161.59
[5 empty] | 1 | CUM | COST OF 40mm HBSJ | 1163 | CUM | 1163 |  | 14.1 | NO. | MAZDOOR II | 534 | NO. | 7529.4 | [20 empty] | 2 | NO. | MAZDOOR I | 651 | NO. | 1302 |  | 295.42 | 1006.58
[5 empty] | 1 | CUM | LABOUR CHARGES FOR FILLING | 38.95 | CUM | 38.95 |  |  | L.S | SUNDRIES |  | L.S | 0 | [20 empty] | 6 | NO. | MAZDOOR II | 534 | NO. | 3204 |  | 726.99 | 2477.01
[6 empty] | L.S | SUNDRIES |  | L.S | 0 | [6 empty] | - | [21 empty] | L.S | SUNDRIES |  | L.S | 5 |  | 1.13 | 3.87
[10 empty] | - | [6 empty] | 47943.9 | [25 empty] | - |  | 0 | 0
[7 empty] | TOTAL FOR 1.0 CUM |  |  | 1201.95 |  |  |  | TOTAL FOR 10 CUM |  |  | - | [22 empty] | TOTAL FOR 10 CUM |  |  | 19535.67 |  | 4432.64 | 15103.03
[10 empty] | - | [6 empty] | 4794.39 | [25 empty] | - |  | 0 | 0
[5 empty] | 2.7 | * | SUPLLYING AND FILLING WITH 20MM HBSJ | [6 empty] | RATE PER CUM |  |  | = | [22 empty] | RATE PER CUM |  |  | 6898.97 |  | 1565.38 | 5333.59
[7 empty] | - | [35 empty] | = |  | 0 | 0
[5 empty] | 1 | CUM | COST OF 20mm HBSJ | 1582.2 | CUM | 1582.2 | [34 empty] | 0 | 0
[5 empty] | 1 | CUM | LABOUR CHARGES FOR FILLING | 38.95 | CUM | 38.95 | [34 empty] | 0 | 0
[6 empty] | L.S | SUNDRIES |  | L.S | 0 | [28 empty] | *** | PARTITION WALL OF 70mm thick |  |  |  |  | 0 | 0
[10 empty] | - | [29 empty] | - |  |  |  |  | 0 | 0
[7 empty] | TOTAL FOR 1.0 CUM |  |  | 1621.15 | [27 empty] | 0.7 | CUM | PRATITION B.W IN C.M(1:4) | 6898.97 | NO. | 4829.28 |  | 1095.76 | 3733.52
[10 empty] | - |  | 2.5 | CUM | CEMENT MORTAR(1:6) | 2996.8 | CUM | 7492 | [20 empty] | 1 | NO | MASON I | 999 | NO. | 999 |  | 226.67 | 772.33
[12 empty] | 3.5 | NO. | MASON I | 999 | NO. | 3496.5 | [21 empty] | L.S | SUNDRIES |  | L.S | 0 |  | 0 | 0
[5 empty] | 2.5 |  | Providing GRAVEL SOLING of 150mm thick | [35 empty] | - |  | 0 | 0
[40 empty] | TOTAL FOR 10 SQM |  |  | 5828.28 |  | 1322.44 | 4505.84
[5 empty] | 1 | CUM | COST OF Gravel | 246 | CUM | 246 | [32 empty] | - |  | 0 | 0
[5 empty] | 1 | CUM | STACKING CHARGES | 3.15 | CUM | 3.15 | [29 empty] | RATE PER SQM |  |  | 582.83 |  | 132.24 | 450.59
[5 empty] | 1 | CUM | LABOUR CHARGES FOR SPREADING | 15.5 | CUM | 15.5 | [32 empty] | = |  | 0 | 0
[7 empty] | WATERING&POWER ROLLING | [32 empty] | G.F |  | 5.52 | 588.35 |  | 133.5 | 454.85
[10 empty] | - | [29 empty] | F.F |  | 11.14 | 599.49 |  | 136.02 | 463.47
[7 empty] | TOTAL FOR 1.0 CUM |  |  | 264.65 | [29 empty] | S.F |  | 11.14 | 610.63 |  | 138.55 | 472.08
[10 empty] | - | [29 empty] | T.F |  | 11.14 | 621.77 |  | 141.08 | 480.69
[40 empty] | Forth Floor |  | 11.14 | 632.91 |  | 143.61 | 489.3
90 | WINE VERNISH | 65 | LITTER |  | 3.1 | * | CEMENT CONCRETE(1:5:10) USING |  |  |  |  | 3.1 | * | CEMENT CONCRETE(1:3:6) USING |  |  |  | 3.1 | * | CEMENT CONCRETE(1:3:6) USING | [24 empty] | 0 | 0
91 | LINSEED OIL (BOILED) | 25 | LITTER |  |  |  | 40mm HBSTONE METEL | [6 empty] | 20mm HBSTONE METEL | [5 empty] | 40mm HBSTONE METEL | [18 empty] | *** | PARTITION WALL OF 70mm thick |  |  |  |  | 0 | 0
92 | BEST GOPALVARNISH REDY MIX (PWD LR) p42 M-0267 | 271.2 | LITTER |  |  |  | - | [6 empty] | - | [5 empty] | - | [19 empty] | - |  |  |  |  | 0 | 0
93 | READY MIX PAINT II ND/ IST for wood p-50 M-0422, | 238.9 | 96.11 |  | 9 | CUM | H.B.STONEJELLY 40mm | 1163 | CUM | 10467 |  | 9 | CUM | H.B.STONEJELLY 20mm | 1582.2 | CUM | 14239.8 | 9 | CUM | H.B.STONEJELLY 40mm | 1163 | CUM | 10467 | [14 empty] | 0.7 | CUM | PRATITION B.W IN C.M(1:4) | 6611.37 | NO. | 4627.96 |  | 1050.08 | 3577.88
94 | READY MIX PRIMER PAINT wood primer) p50, M-0421 | 147.5 | LITTER |  | 4.5 | CUM | CEMENT MORTAR(1:5) | 3286.72 | CUM | 14790.24 |  | 4.5 | CUM | CEMENT MORTAR(1:3) | 4446.4 | CUM | 20008.8 | 4.5 | CUM | CEMENT MORTAR(1:3) | 4446.4 | CUM | 20008.8 | [14 empty] | 1 | NO | MASON I | 999 | NO. | 999 |  | 226.67 | 772.33
95 | M.S WASHER | 0.25 | NO. |  | 1.8 | NO. | MASON II | 932 | NO. | 1677.6 |  | 1.8 | NO. | MASON II | 932 | NO. | 1677.6 | 1.8 | NO. | MASON II | 932 | NO. | 1677.6 | [15 empty] | L.S | SUNDRIES |  | L.S | 5 |  | 1.13 | 3.87
96 | CHICKEN MESH 10X10X10G P-20 M-0194 | 40.65 | SQM |  | 17.7 | NO. | MAZDOOR I | 651 | NO. | 11522.7 |  | 17.7 | NO. | MAZDOOR I | 651 | NO. | 11522.7 | 17.7 | NO. | MAZDOOR I | 651 | NO. | 11522.7 | [19 empty] | - |  | 0 | 0
97 | WELD MESH 75X25X10G / Fly proof mesh p-20 M-0191 | 379.9 | 116.55 | SQM | 14.1 | NO. | MAZDOOR II | 534 | NO. | 7529.4 |  | 14.1 | NO. | MAZDOOR II | 534 | NO. | 7529.4 | 14.1 | NO. | MAZDOOR II | 534 | NO. | 7529.4 | [16 empty] | TOTAL FOR 10 SQM |  |  | 5631.96 |  | 1277.89 | 4354.07
98 | WELD MESH 100X100X10G p-20 M-0193 | 183.8 | NO |  |  | L.S | SUNDRIES |  | L.S | 0 |  |  | L.S | SUNDRIES |  | L.S | 0 |  | L.S | SUNDRIES |  | L.S | 0 | [19 empty] | - |  | 0 | 0
99 | IWC ORIYA PAN white) M-0185 | 1201 | NO | [6 empty] | - | [6 empty] | - | [5 empty] | - | [16 empty] | RATE PER SQM |  |  | 563.2 |  | 127.79 | 435.41
100 | S.W. SIGLE Y | 47.2 | NO | [6 empty] | 45986.94 | [6 empty] | 54978.3 | [5 empty] | 51205.5 | [19 empty] | = |  | 0 | 0
101 | S.W.TEE 100/150mm DIA WITH ISI MARK p-58 M-0608 | 128 | NO | 166.15 |  |  | TOTAL FOR 10 CUM |  |  | - |  |  |  | TOTAL FOR 10 CUM |  |  | - |  |  | TOTAL FOR 10 CUM |  |  | - | [16 empty] | G.F |  | 5.52 | 580.42 |  | 131.7 | 448.72
102 | S.W.PIPE 100mm DIAWITH ISI MARK- p-53 M-0606 | 63.4 | NO | [6 empty] | 4598.69 | [6 empty] | 5497.83 | [5 empty] | 5120.55 | [16 empty] | F.F |  | 11.14 | 581.16 |  | 131.87 | 449.29
103 | S.W.PIPE 150mm DIAWITH ISI MARK M-0605 | 102 | NO |  |  |  | RATE PER CUM |  |  | = |  |  |  | RATE PER CUM |  |  | = |  |  | RATE PER CUM |  |  | = | [16 empty] | S.F |  | 11.14 | 585.03 |  | 132.74 | 452.29
104 | S.W.BEND 100/150mm DIAWITH ISI MARK M-0610 | 101.6 | NO | 140.65 | [35 empty] | T.F |  | 11.14 | 588.9 |  | 133.62 | 455.28
105 | READY MIX PAINT II ND/ IST for iron M-0424 | 227.6 | LTR |  | 3.2 | * | CEMENT CONCRETE PCC (1:2:4) USING | [32 empty] | Forth Floor |  | 11.14 | 592.77 |  | 134.5 | 458.27
106 | S.W.TEE 150mm DIA WITH ISI MARK p-53 M-0607 | 166.15 | NO |  |  |  | 20mm HBSTONE METEL | [5 empty] | A. | DOOR OF SIZE 70X210Cm | [30 empty] | 0 | 0
[7 empty] | - | [6 empty] | - | [30 empty] | 0 | 0
[5 empty] | 9 | CUM | H.B.STONEJELLY 20mm | 1582.2 | CUM | 14239.8 |  | 0.01153 | CUM | T.W.SCANTLING above 2M length | 111600 | CUM | 1286.75 | [27 empty] | 0 | 0
[5 empty] | 4.5 | CUM | CEMENT MORTAR(1:2) | 5896 | CUM | 26532 |  | 0.01013 | CUM | T.W.SCANTLING below 2M length | 99400 | CUM | 1006.92 | [27 empty] | 0 | 0
[5 empty] | 1.8 | NO. | MASON II | 932 | NO. | 1677.6 |  | 0.7778 | SQM | Phenol bonded BWR Plywood 9mm | 387.4 | SQM | 301.32 | [27 empty] | 0 | 0
[5 empty] | 17.7 | NO. | MAZDOOR I | 651 | NO. | 11522.7 |  | 1.23 | SQM | LABOUR CHARGE | 1281 | SQM | 1575.63 | [27 empty] | 0 | 0
[5 empty] | 14.1 | NO. | MAZDOOR II | 534 | NO. | 7529.4 |  | 2 | NO. | 6"X1/2"ALU.TOWER BOLT | 64.8 | NO. | 129.6 | [27 empty] | 0 | 0
[6 empty] | L.S | SUNDRIES |  | L.S | 0 |  | 3 | NO. | 5" ALU.BUTT HINGS | 89.6 | NO. | 268.8 | [27 empty] | 0 | 0
[10 empty] | - |  | 1 | NO. | 10"X5/8" ALU. ALDROP | 181 | NO. | 181 |  | 0 | [25 empty] | 0 | 0
[10 empty] | 61501.5 |  | 1 | NO. | NYLON BUSH | 7.3 | NO. | 7.3 | [27 empty] | 0 | 0
[7 empty] | TOTAL FOR 10 CUM |  |  | - |  | 1 | NO. | ALU.HANDLE WITH C.P.SCREWS150mm long | 57.65 | NO. | 57.65
[10 empty] | 6150.15 |  | 1 | NO. | DOOR STOPPER | 49.55 | NO. | 49.55
[7 empty] | RATE PER CUM |  |  | = | [6 empty] | -
[14 empty] | TOTAL FOR 1.23 SQM |  |  | 4864.52
[5 empty] | 3.3 | * | CEMENT CONCRETE(1:8:16) USING | [9 empty] | -
20mm brick jelly
[7 empty] | - | [6 empty] | RATE PER SQM |  |  | 3954.89
[5 empty] | 9 | CUM | 20mmbrick jelly | 801.98 | CUM | 7217.82 |  | ¦::
[5 empty] | 4.5 | CUM | CEMENT MORTAR(1:8) | 2634.4 | CUM | 11854.8
[5 empty] | 1.8 | NO. | MASON II | 932 | NO. | 1677.6
[5 empty] | 17.7 | NO. | MAZDOOR I | 651 | NO. | 11522.7 |  | 3.3 | * | CEMENT CONCRETE(1:4:8) USING
[5 empty] | 14.1 | NO. | MAZDOOR II | 534 | NO. | 7529.4 |  |  |  | 40mm brick jelly
[6 empty] | L.S | SUNDRIES |  | L.S | 0 |  |  |  | -
[10 empty] | - |  | 9 | CUM | 40mm HGJ jelly | 1163 | CUM | 10467
[10 empty] | 39802.32 |  | 4.5 | CUM | CEMENT MORTAR(1:4) | 3721.6 | CUM | 16747.2
[7 empty] | TOTAL FOR 10 CUM |  |  | - |  | 1.8 | NO. | MASON II | 932 | NO. | 1677.6
[10 empty] | 3980.23 |  | 17.7 | NO. | MAZDOOR I | 651 | NO. | 11522.7
[7 empty] | RATE PER CUM |  |  | = |  | 14.1 | NO. | MAZDOOR II | 534 | NO. | 7529.4
[13 empty] | L.S | SUNDRIES |  | L.S | 0
-
[5 empty] | 3.6 |  | PROVIDING WBM 125mm CONSOLIDATED | [9 empty] | 47943.9
[7 empty] | THICK WITH GRAVEL BLINDAGE | [6 empty] | TOTAL FOR 10 CUM |  |  | -
[7 empty] | = | [9 empty] | 4794.39
[5 empty] | 1.25 | cum | Stacking charges | 3.15 | cum | 3.94 |  |  |  | RATE PER CUM |  |  | =
[5 empty] | 0.75 | cum | 63mm to 45mm IRC metal | 1008.65 | cum | 756.49
[5 empty] | 0.5 | cum | 37.5mm to 26.5mm IRC metal | 1175.7 | cum | 587.85
[5 empty] | 0.45 | cum | Gravel blindage 2 layers | 246 | cum | 110.7
[5 empty] | 10 | sqm | Spreading charges for 2 layers | 17.82 | sqm | 178.2
[7 empty] | (10.1+7.72) |  |  | -
[7 empty] | Total for 10 m2 |  |  | 1637.18
-
[7 empty] | for 1 m2 |  |  | 163.72
=
[5 empty] | 3.7 |  | SURFACE DRESSING OVER WBM 25mm TK.
-
[5 empty] | 2.7 | cum | 11.2mm IRC metal | 1054.2 | cum | 2846.34
[5 empty] | 0.145 | cum | Filling sand | 1431.2 | cum | 207.52
[5 empty] | 218.8 | kg | Bitumen | 43563.69 | MT | 9531.74
[5 empty] | 100 | sqm | Labour charges | 14.3 | sqm | 1430
-
[7 empty] | Total for 100M2 |  |  | 14015.6
-
[7 empty] | for 1 m2 |  |  | 140.16
=
105 | S.W.BEND 150mm DIA p-53 M-0609 | 140.65 | NO |  | 4.1 |  | REINFORCED CEMENT CONCRETE | [5 empty] | ** | PARTITION WALL OF 114mmTHICK
106 | S.W.GULLY TRAP 150X100mm -M-0569 | 170.35 | NO |  |  |  | = | [6 empty] | -
107 | NAHANI TRAP 63mm/75mmPVC TYP,4 way/3way -M-0573 | 63 | 156 | 75mm |  | * | C.C(1:2:4)USING 20mm HBSTONE |  |  |  |  | 1.14 | CUM | PRATITION B.W IN C.M(1:4) | 6296.79 | NO. | 7178.34
108 | CENTERING C.W BOARDING 40mmT.K ( Silver oakplank 40mm thick) p-19 M-0165 | 17600 | CUM |  |  |  | JELLY FOR ALL RCCWORK |  |  |  |  | 1 | NO | MASON I | 999 | NO. | 999
109 | CENTERING C.W. JOIST ( Silver oak scantling) p-18 M-0159 | 15500 | CUM |  |  |  | - | [5 empty] | L.S | SUNDRIES |  | L.S | 0.05
110 | CASURINA POST 10cm TO 13cm DIA *M-0174 | 25.2 | NO |  | 9 | CUM | 20mm HB STONE JELLY | 1582.2 | CUM | 14239.8 | [6 empty] | -
111 | CEMENT PAINT / matt paint - M-0416 | 49.85 | Kg | 158 | 3.231 | M.T | CEMENT | 6040 | M.T | 19515.24 |  |  |  | TOTAL FOR 10 SQM |  |  | 8177.39
112 | GLASS 4mmTHICK M-0410 | 306.9 | 452.09 | 250 | 4.5 | CUM | SAND | 1431.2 | CUM | 6440.4 | [6 empty] | -
113 | A.C. PIPE 100mm DIA p-38 /M-0289 | 144.1 | RMT |  | 3.5 | NO. | MASON II | 932 | NO. | 3262 |  |  |  | RATE PER SQM |  |  | 817.74
114 | A.C.BEND100mm DIAp-38 /M-0291 | 52.3 | NO |  | 21.2 | NO. | MAZDOOR I | 651 | NO. | 13801.2 | [6 empty] | =
115 | A.C. SHOE 100mm DIAp-38 /M-0290 | 45.7 | NO |  | 35.3 | NO. | MAZDOOR II | 534 | NO. | 18850.2 |  |  | 20a | G.F |  |  | 826.73
116 | C.I EVERITE CLAMOE 100mm DIA | 16.44 | NO |  |  | L.S | SUNDRIES |  | L.S | 0 |  |  | 20b | F.F |  |  | 844.88
117 | CI GREATINGS 100mm DIA p38 M-0294 | 32.1 | 6.25 | [6 empty] | - |  |  | 20c | S.F |  |  | 863.03
118 | G.I.SHEET 22G p38 /M-0283 | 364.6 | SQM |  |  |  | TOTAL FOR 10CUM |  |  | 76108.84 |  |  | 20d | T.F |  |  | 881.18
119 | ALU HINGS 5" (PWD LR) p-40 /M-0328 | 89.6 | NO | [6 empty] | -
120 | ALU HINGS 4" (PWD LR)p-40 /M-0329 | 71.9 | NO |  |  |  | RATE PER CUM |  |  | 7610.88
[13 empty] | ** | DADOING WALL WITH MASAIC
121 | ALU HINGS 3" (PWD LR)p-40 /M-0330 | 49.35 | NO | [10 empty] | GRADED CHIPS
122 | ALU HINGS 2" (PWD LR)p-40 / M-0331 | 39.85 | NO |  | 1 | CUM | VIBRATING CHARGES |  |  | 94.2 |  |  |  | -
123 | ALU TOWER BOLT 6"X1/2" (PWD LR) M-0340 | 64.8 | NO | [6 empty] | - |  | 10 | SQM | MASIC TILES LAID IN CM 1:3 | 1225.45 | SQM | 12254.5
124 | ALU TOWER BOLT 3"X5/10"/4"x5/10" M-0342 | 39.7 | NO | 57 |  |  | for foundation and basement |  |  | 7705.08 |  | 1.1 | NO. | MASON II | 932 | NO. | 1025.2
125 | ALU ALDROP 10"X5.8" p46 M-0350 | 181 | NO | [6 empty] | - |  | 1.1 | NO. | MAZDOOR I | 651 | NO. | 716.1
126 | ALU ALDROP 6"X1/2" p44 M-0352 | 101.6 | NO |  |  |  | G.F |  |  | 7824.93 | 54 | 1.1 | NO. |  | 534 | NO. | 587.4
127 | NYLON BUSH FOR Door ( qtn) | 7.3 | NO |  |  |  | F.F |  |  | 8061.03 | 107 | [5 empty] | -
128 | NYLON BUSH FOR W&V | 7.3 | NO |  |  |  | S.F |  |  | 8297.13 |  |  |  | TOTAL FOR 10 SQM |  |  | 14583.2
129 | VENTILATER PIVET | 2.9 | PAIR |  |  |  | T.F |  |  | 8533.23 | [6 empty] | -
130 | ALU HOOKS & EYES8" | 11.8 | PAIR |  |  |  | Forth floor |  |  | 8769.33 |  |  |  | RATE PER SQM |  |  | 1458.32
131 | ALU HOOKS & EYES6" | 8.9 | NO | [13 empty] | =
132 | ALU HOOKS & EYES3" | 6.1 | NO |  | 5. | * | RANDUM RABBLE MASONRY IN CM 1:5
133 | I.O. HINGES 4" | 5.75 | NO |  |  |  | = | [5 empty] | * | PLASTERING C.M(1:3) 12mmTHICK
134 | I.O. HINGES 5" | 8.5 | NO |  | 10 | CUM | ROUGH STONE | 542.6 | CUM | 5426 |  |  |  | -
135 | I.O SPL HING 8"LONG | 10 | NO |  | 1 | CUM | BOND STONE | 741.6 | CUM | 741.6 |  | 0.14 | CUM | CEMENT MORTAR(1:3) | 4446.4 | CUM | 622.5
136 | I.O. HINGES 3" | 7 | NO |  | 3.4 | CUM | CEMENT MORTAR(1:5) | 3286.72 | CUM | 11174.85 |  | 1.1 | NO. | MASON I | 999 | NO. | 1098.9
137 | I.O. HINGES 2" | 2.2 | NO |  | 7.1 | NO. | MASON I | 999 | NO. | 7092.9 |  | 0.5 | NO. | MAZDOOR I | 651 | NO. | 325.5
138 | I.O. TOWER BOLT 6"X1/2" | 10.5 | NO |  | 10.6 | NO. | MASON II | 932 | NO. | 9879.2 |  | 1.1 | NO. | MAZDOOR II | 534 | NO. | 587.4
139 | I.O. TOWER BOLT 2"X5/8" | 5.5 | NO |  | 14.1 | NO. | MAZDOOR I | 651 | NO. | 9179.1 |  |  | L.S | SUNDRIES |  | L.S | 0
140 | I.O. ALDROP 10"X5.8" | 21 | NO |  | 14.1 | NO. | MAZDOOR II | 534 | NO. | 7529.4 | [6 empty] | -
141 | I.O. ALDROP 6"X1/2" | 10 | NO |  |  | L.S | SUNDRIES |  | L.S | 0 | [6 empty] | 2634.3
142 | NYLON BUSH FOR D | 4 | NO | [6 empty] | - | [6 empty] | -
143 | NYLON BUSH FOR W&V | 8 | NO. |  |  |  | TOTAL FOR 10 CUM |  |  | 51023.05 |  |  |  | RATE PER SQM |  |  | 263.43
144 | VENTILATER PIVET | 8.5 | NO | [6 empty] | - |  |  | * | PLASTERING C.M(1:2) 12mmTHICK |  |  | =
145 | I.O HOOKS & EYES8" | 2.8 | NO |  |  |  | RATE PER CUM |  |  | 5102.31 |  |  |  | -
146 | I.O HOOKS & EYES6" | 1.8 | NO | [6 empty] | = |  | 0.14 | CUM | CEMENT MORTAR(1:2) | 5896 | CUM | 825.44
147 | I.O HOOKS & EYES3" Qtn | 3 | NO |  | 6.5 | * | B.W IN C.M(1:5) using kiln burnt country bricks |  |  |  |  | 1.1 | NO. | MASON I | 999 | NO. | 1098.9 | 6.1 | * | B.W IN C.M(1:5) USING Chamber | [6 empty] | 6 | * | B.W IN C.M(1:5) using chamber burnt bricks
148 | C.I. SOIL PIPE | [5 empty] | Bricks of size 22x11x7 cm |  |  |  |  | 0.5 | NO. | MAZDOOR I | 651 | NO. | 325.5 |  |  | Bricks of size 23x11.2x7 cm | [8 empty] | Bricks of size 23x11.4x7.5 cm
149 | 50mm DIA | 66.44 | RMT |  |  |  | - |  |  |  |  | 1.1 | NO. | MAZDOOR II | 534 | NO. | 587.4 |  |  | - | [8 empty] | -
150 | 75mm DIA | 83.5 | RMT |  | 4800 | NOS. | Bricks of size 22x11x7 cm | 5728.64 | 1000NO. | 27497.47 |  |  | L.S | SUNDRIES |  | L.S | 0 | 4600 | NOS. | Bricks of size 23x11.2x7 cm | 6611.37 | 1000Nos. | 30412.3 |  |  |  | 4240 | NOS. | Bricks of size 23x11.4x7.5 cm | 6811.37 | 1000NO. | 28880.21
151 | 100mm DIA | 102.12 | RMT |  | 2.5 | CUM | CEMENT MORTAR(1:5) | 3286.72 | CUM | 8216.8 | [6 empty] | - | 2.5 | CUM | CEMENT MORTAR(1:5) | 3286.72 | CUM | 8216.8 |  |  |  | 2 | CUM | CEMENT MORTAR(1:5) | 3286.72 | CUM | 6573.44
152 | 150mm DIA | 182.52 | RMT |  | 3.5 | NO. | MASON I | 999 | NO. | 3496.5 |  |  |  | TOTAL FOR 10 SQM |  |  | 2837.24 | 3.5 | NO. | MASON I | 999 | NO. | 3496.5 |  |  |  | 3.5 | NO. | MASON I | 999 | NO. | 3496.5
153 | C.I. SOIL BEND |  |  |  | 10.6 | NO. | MASON II | 932 | NO. | 9879.2 | [6 empty] | - | 10.6 | NO. | MASON II | 932 | NO. | 9879.2 |  |  |  | 10.6 | NO. | MASON II | 932 | NO. | 9879.2
154 | 50mm DIA | 26.62 | NO |  | 7.1 | NO. | MAZDOOR I | 651 | NO. | 4622.1 |  |  |  | RATE PER SQM |  |  | 283.72 | 7.1 | NO. | MAZDOOR I | 651 | NO. | 4622.1 |  |  |  | 7.1 | NO. | MAZDOOR I | 651 | NO. | 4622.1
155 | 75mm DIA | 34.87 | NO |  | 21.2 | NO. | MAZDOOR II | 534 | NO. | 11320.8 | [6 empty] | = | 21.2 | NO. | MAZDOOR II | 534 | NO. | 11320.8 |  |  |  | 21.2 | NO. | MAZDOOR II | 534 | NO. | 11320.8
156 | 100mm DIA | 45 | NO |  |  | L.S | SUNDRIES |  | L.S | 5 |  |  | * | PLASTERING C.M(1:2) 10mmTHICK |  |  |  |  | L.S | SUNDRIES |  | L.S | 0 |  |  |  |  | L.S | SUNDRIES |  | L.S | 5
157 | 150mm DIA | 99.75 | NO | [6 empty] | - |  |  |  | - | [8 empty] | - | [8 empty] | -
158 | C.I. SOIL BEND WITHDOOR | [5 empty] | TOTAL FOR 10 CUM |  |  | 65037.87 |  | 0.1 | CUM | CEMENT MORTAR(1:2) | 5896 | CUM | 589.6 |  |  | TOTAL FOR 10 CUM |  |  | 67947.7 | [5 empty] | TOTAL FOR 10 CUM |  |  | 64777.25
159 | 50mm DIA | 43.47 | NO | [6 empty] | - |  | 1.1 | NO. | MASON I | 999 | NO. | 1098.9 | [5 empty] | - | [8 empty] | -
160 | 75mm DIA | 50.34 | NO |  |  |  | RATE PER CUM |  |  | 6503.79 |  | 1.1 | NO. | MAZDOOR I | 651 | NO. | 716.1 |  |  | RATE PER CUM |  |  | 6794.77 | [5 empty] | RATE PER CUM |  |  | 6477.73
161 | 100mm DIA | 65.21 | NO | [6 empty] | = |  | 1.1 | NO. | MAZDOOR II | 534 | NO. | 587.4 | [14 empty] | =
162 | 150mm DIA | 145.29 | NO |  |  |  | G.F |  |  | 6582.69 | 78.9 |  | L.S | SUNDRIES |  | L.S | 0 |  |  | G.F |  |  | 6873.67 | 78.9 |  |  |  |  | G.F |  |  | 6556.63 | 78.9
163 | A.C. SOIL PIPE | [5 empty] | F.F |  |  | 6741.89 | 159.2 | [5 empty] | - |  |  | F.F |  |  | 7032.87 | 159.2 |  |  |  |  | F.F |  |  | 6715.83 | 159.2
164 | 50mm DIA | 14.91 | RMT |  |  |  | S.F |  |  | 6901.09 |  | 6821.49 |  | TOTAL FOR 10 SQM |  |  | 2992 |  |  | S.F |  |  | 7192.07 | [5 empty] | S.F |  |  | 6875.03 | 159.2
165 | 75mm DIA | 19.41 | RMT |  |  |  | T.F |  |  | 7060.29 | [6 empty] | - |  |  | T.F |  |  | 7351.27 | [5 empty] | T.F |  |  | 7034.23
166 | 100mm DIA | 22.22 | RMT |  |  |  | Forth floor |  |  | 7219.49 |  |  |  | RATE PER SQM |  |  | 299.2 |  |  | Forth floor |  |  | 7510.47 | [5 empty] | Forth floor |  |  | 7193.43
[5 empty] | 7.2 |  | PROVIDING BITUMEN PAD FOR EXPANISION |  |  | 719 | /SQM
[7 empty] | JOINT M-0661 |  |  | =
167 | 150mm DIA | 46.42 | RMT |  | 9 | * | B.W IN C.M(1:6) using kiln burnt country bricks | [9 empty] | = | 9 | * | B.W IN C.M(1:6) USING Chamber | [6 empty] | 9 | * | B.W IN C.M(1:6) using chamber burnt
168 | A.C. SOIL BEND | [5 empty] | Bricks of size 22x11x7 cm | [12 empty] | Bricks of size 23x11.2x7 cm | [8 empty] | Bricks of size 23x11.4x7.5 cm
169 | 50mm DIA | 8.58 | NO |  |  |  | - | [5 empty] | * | PLASTERING C.M(1:5) 20mmTHICK | [5 empty] | - | [8 empty] | -
170 | 75mm DIA | 12.26 | NO |  | 4800 | NOS. | Bricks of size 22x11x7 cm | 5728.64 | 1000NO. | 27497.47 |  |  |  | - |  |  |  | 4600 | NOS. | Bricks of size 23x11.2x7 cm | 6611.37 | 1000NO. | 30412.3 |  |  |  | 4240 | NOS. | Bricks of size 23x11.4x7.5 cm | 6811.37 | 1000NO. | 28880.21
171 | 100mm DIA | 13.89 | NO |  | 2.5 | CUM | CEMENT MORTAR(1:6) | 2996.8 | CUM | 7492 |  | 0.22 | CUM | CEMENT MORTAR(1:5) | 3286.72 | CUM | 723.08 | 2.5 | CUM | CEMENT MORTAR(1:6) | 2996.8 | CUM | 7492 |  |  |  | 2 | CUM | CEMENT MORTAR(1:6) | 2996.8 | CUM | 5993.6
172 | 150mm DIA | 36.25 | NO |  | 3.5 | NO. | MASON I | 999 | NO. | 3496.5 |  | 2.2 | NO. | MASON I | 999 | NO. | 2197.8 | 3.5 | NO. | MASON I | 999 | NO. | 3496.5 |  |  |  | 3.5 | NO. | MASON I | 999 | NO. | 3496.5
173 | A.C. SOIL BEND WITHDOOR |  |  |  | 10.6 | NO. | MASON II | 932 | NO. | 9879.2 |  | 0.5 | NO. | MAZDOOR I | 651 | NO. | 325.5 | 10.6 | NO. | MASON II | 932 | NO. | 9879.2 |  |  |  | 10.6 | NO. | MASON II | 932 | NO. | 9879.2
174 | 50mm DIA | 15.7 | NO |  | 7.1 | NO. | MAZDOOR I | 651 | NO. | 4622.1 |  | 3.2 | NO. | MAZDOOR II | 534 | NO. | 1708.8 | 7.1 | NO. | MAZDOOR I | 651 | NO. | 4622.1 |  |  |  | 7.1 | NO. | MAZDOOR I | 651 | NO. | 4622.1
175 | 75mm DIA | 22.31 | NO |  | 21.2 | NO. | MAZDOOR II | 534 | NO. | 11320.8 |  |  | L.S | SUNDRIES |  | L.S | 0 | 21.2 | NO. | MAZDOOR II | 534 | NO. | 11320.8 |  |  |  | 21.2 | NO. | MAZDOOR II | 534 | NO. | 11320.8
176 | 100mm DIA | 25.24 | NO |  |  | L.S | SUNDRIES |  | L.S | 5 | [6 empty] | - |  | L.S | SUNDRIES |  | L.S | 5 |  |  |  |  | L.S | SUNDRIES |  | L.S | 5
177 | 150mm DIA | 52.34 | NO | [6 empty] | - |  |  |  | TOTAL FOR 10 SQM |  |  | 4955.18 | [5 empty] | - | [8 empty] | -
178 | A.C. SOIL TEE | [5 empty] | TOTAL FOR 10 CUM |  |  | 64313.07 | [6 empty] | - |  |  | TOTAL FOR 10 CUM |  |  | 67227.9 | [5 empty] | TOTAL FOR 10 CUM |  |  | 64197.41
179 | 50mm DIA | 13.73 | NO | [6 empty] | - |  |  |  | RATE PER SQM |  |  | 495.52 | [5 empty] | - | [8 empty] | -
180 | 75mm DIA | 20.16 | NO |  |  |  | RATE PER CUM |  |  | 6431.31 | [6 empty] | = |  |  | RATE PER CUM |  |  | 6722.79 | [5 empty] | RATE PER CUM |  |  | 6419.74
181 | 100mm DIA | 22.73 | NO | [6 empty] | = |  |  | * | PLASTERING C.M(1:3) 20mmTHICK | [8 empty] | ========== | [8 empty] | =
182 | 150mm DIA | 46.98 |  |  |  |  | G.F |  |  | 6510.21 | 78.9 |  |  | - | [5 empty] | G.F |  |  | 6801.69 | [5 empty] | G.F |  |  | 6498.64
183 | A.C. SOIL TEE WITH DOOR | [5 empty] | F.F |  |  | 6669.41 | 159.2 | 0.22 | CUM | CEMENT MORTAR(1:3) | 4446.4 | CUM | 978.21 |  |  | F.F |  |  | 6960.89 | [5 empty] | F.F |  |  | 6657.84
184 | 50mm DIA | 19.3 | NO |  |  |  | S.F |  |  | 6828.61 | 159.2 | 2.2 | NO. | MASON I | 999 | NO. | 2197.8 |  |  | S.F |  |  | 7120.09 | [5 empty] | S.F |  |  | 6817.04
185 | 100mm DIA | 33.46 | NO |  |  |  | T.F |  |  | 6987.81 |  | 0.5 | NO. | MAZDOOR I | 651 | NO. | 325.5 |  |  | T.F |  |  | 7279.29 | [5 empty] | T.F |  |  | 6976.24
186 | 150mm DIA | 53.62 | NO |  |  |  | Forth floor |  |  | 7147.01 | 159.2 | 3.2 | NO. | MAZDOOR II | 534 | NO. | 1708.8 |  |  | Forth floor |  |  | 7438.49 | [5 empty] | Forth floor |  |  | 7135.44
187 | A.C. SOIL SINGLE YEE |  |  |  | 27 | * | B.W IN C.M(1:4) using kiln burnt country bricks |  |  |  | 7306.21 |  | L.S | SUNDRIES |  | L.S | 0 | 27 | * | B.W IN C.M(1:4) USING Chamber | [8 empty] | 5 |  |  | 7294.64
188 | 50mm DIA | 13.73 | NO |  |  |  | Bricks of size 22x11x7 cm |  |  |  | 7465.41 | [5 empty] | - |  |  | Bricks of size 23x11.2x7 cm | [8 empty] | 6 |  |  | 7453.84
189 | 75mm DIA | 20.16 | NO |  |  |  | - | [6 empty] | TOTAL FOR 10 SQM |  |  | 5210.31 |  |  | - | [8 empty] | 7 |  |  | 7613.04
190 | 100mm DIA | 22.73 | NO |  | 4800 | NOS. | Bricks of size 22x11x7 cm | 5728.64 | 1000NO. | 27497.47 | [6 empty] | - | 4600 | NOS. | Bricks of size 23x11.2x7 cm | 6611.37 | 1000NO. | 30412.3 | [5 empty] | 8 |  |  | 7772.24
191 | 150mm DIA | 46.98 | NO |  | 2.5 | CUM | CEMENT MORTAR(1:4) | 3721.6 | CUM | 9304 |  |  |  | RATE PER SQM |  |  | 521.03 | 2.5 | CUM | CEMENT MORTAR(1:4) | 3721.6 | CUM | 9304 | [5 empty] | 9 |  |  | 7931.44
192 | A.C. SOIL SINGLE YEE WITHDOOR |  |  |  | 3.5 | NO. | MASON I | 999 | NO. | 3496.5 | [6 empty] | = | 3.5 | NO. | MASON I | 999 | NO. | 3496.5 | [5 empty] | 10 |  |  | 8090.64
193 | 50mm DIA | 19.3 | NO |  | 10.6 | NO. | MASON II | 932 | NO. | 9879.2 |  |  | * | PLASTERING C.M(1:4) 20mmTHICK |  |  |  | 10.6 | NO. | MASON II | 932 | NO. | 9879.2 | [5 empty] | 11 |  |  | 8249.84
194 | 75mm DIA | 25.74 | NO |  | 7.1 | NO. | MAZDOOR I | 651 | NO. | 4622.1 |  |  |  | MIXEDWITH RED OXIDE @9.8 |  |  |  | 7.1 | NO. | MAZDOOR I | 651 | NO. | 4622.1 | [5 empty] | 12 |  |  | 8409.04
195 | 100mm DIA | 33.46 | NO |  | 21.2 | NO. | MAZDOOR II | 534 | NO. | 11320.8 |  |  |  | Kg/10 SQM |  |  |  | 21.2 | NO. | MAZDOOR II | 534 | NO. | 11320.8 | [5 empty] | 13 |  |  | 8568.24
196 | 150mm DIA | 53.62 |  |  |  | L.S | SUNDRIES |  | L.S | 0 |  |  |  | - |  |  |  |  | L.S | SUNDRIES |  | L.S | 0 |  |  |  | 27 | * | B.W IN C.M(1:4) using using chamber burnt
197 | A.C. SOIL DOUBLE YEE WITHDOOR | [8 empty] | - |  | 0.22 | CUM | CEMENT MORTAR(1:4) | 3721.6 | CUM | 818.75 | [5 empty] | - | [5 empty] | Bricks of size 23x11.4x7.5 cm
198 | 50mm DIA | 26.16 | NO |  |  |  | TOTAL FOR 10 CUM |  |  | 66120.07 |  | 2.2 | NO. | MASON I | 999 | NO. | 2197.8 |  |  | TOTAL FOR 10 CUM |  |  | 69034.9 | [5 empty] | -
199 | 75mm DIA | 34.32 | NO | [6 empty] | - |  | 0.5 | NO. | MAZDOOR I | 651 | NO. | 325.5 | [5 empty] | - |  |  |  | 4240 | NOS. | Bricks of size 23x11.4x7.5 cm | 6811.37 | 1000NO. | 28880.21
200 | 100mm DIA | 40.33 | NO |  |  |  | RATE PER CUM |  |  | 6612.01 |  | 1.1 | no. | mason for polishing | 999 | NO. | 1098.9 |  |  | RATE PER CUM |  |  | 6903.49 |  |  |  | 2 | CUM | CEMENT MORTAR(1:4) | 3721.6 | CUM | 7443.2
201 | A.C. SOIL DOUBLE YEE | [8 empty] | = |  | 3.2 | NO. | MAZDOOR II | 534 | NO. | 1708.8 | [5 empty] | ========== |  |  |  | 3.5 | NO. | MASON I | 999 | NO. | 3496.5
202 | 50mm DIA | 20.33 | NO |  |  |  | G.F |  | 78.9 | 6690.91 |  | 9.8 | Kg | RED OXIDE | 145.2 | Kg | 1422.96 |  |  | G.F |  |  | 6982.39 | 43407.44 | 7234.57 |  | 10.6 | NO. | MASON II | 932 | NO. | 9879.2
203 | 75mm DIA | 26.6 | NO |  |  |  | F.F |  | 159.2 | 6850.11 | 6770.51 |  | L.S | SUNDRIES |  | L.S | 0 |  |  | F.F |  |  | 7141.59 | 7061.99 |  |  | 7.1 | NO. | MAZDOOR I | 651 | NO. | 4622.1 | 6722.7
204 | 100mm DIA | 33.89 | NO |  |  |  | S.F |  | 159.2 | 7009.31 | 6850.11 | [5 empty] | - |  |  | S.F |  |  | 7300.79 | 7141.59 |  |  | 21.2 | NO. | MAZDOOR II | 534 | NO. | 11320.8 | 6802.3
205 | A.C. SOIL COWL | [5 empty] | T.F |  | 159.2 | 7168.51 |  |  |  | TOTAL FOR 10 SQM |  |  | 7572.71 |  |  | T.F |  |  | 7459.99 |  |  |  |  | L.S | SUNDRIES |  | L.S | 0
206 | 50mm DIA | 13.29 | NO |  |  |  | Forth floor |  | 159.2 | 7327.71 | [6 empty] | - |  |  | Forth floor |  |  | 7619.19 | [8 empty] | -
207 | 75mm DIA | 18.02 | NO |  |  |  | Average rate for staircase steps |  | 6850.11 | 6929.71 |  |  |  | RATE PER SQM |  |  | 757.27 |  |  | Average rate for staircase steps |  | 2171.31 | 7221.19 | [5 empty] | TOTAL FOR 10 CUM |  |  | 65642.01
208 | 100mm DIA | 23.17 | NO | [13 empty] | = | [14 empty] | -
209 | A.C. SOIL SHOE | [5 empty] | PARTITION WALL | [5 empty] | * | WHITE WASHING ONE COAT | [5 empty] | PARTITION WALL | [8 empty] | RATE PER CUM |  |  | 6564.2
210 | 50mm DIA | 9 | NO |  |  |  | - | [6 empty] | - | [5 empty] | - | [11 empty] | =
211 | 75mm DIA | 11.58 | NO |  | 10 | * | B.W IN C.M(1:4) using Country BricksKiln Burnt SIZE 22x11x7Cm |  |  |  |  | 0.05 | CUM | SLACKED SHELL LIME | 1348 | CUM | 67.4 | 10 | * | B.W IN C.M(1:4) USING Country BricksKiln Burnt SIZE 22x11x7Cm | [8 empty] | G.F |  |  | 6643.1
212 | 100mm DIA | 14.15 | NO |  |  |  | Bricks of size 22x11x7 cm |  |  |  |  | 1.1 | NO. | MASON II | 932 | NO. | 1025.2 |  |  | Bricks of size 23x11.2x7 cm | [8 empty] | F.F |  |  | 6802.3
213 | A.C. SOIL SOCKETS | [5 empty] | - |  |  |  |  | 0.3 | NO. | MAZDOOR I | 651 | NO. | 195.3 |  |  | - | [8 empty] | S.F |  |  | 6961.5
214 | 50mm DIA | 4.29 | NO |  | 4800 | NOS. | Bricks of size 22x11x7 cm | 5728.64 | 1000NO. | 27497.47 |  | 1.9 | NO. | MAZDOOR II | 534 | NO. | 1014.6 | 4600 | NOS. | Bricks of size 23x11.2x7 cm | 6611.37 | 1000NO. | 30412.3 | [5 empty] | T.F |  |  | 7120.7
215 | 75mm DIA | 6.01 | NO |  | 1.59 | CUM | CEMENT MORTAR(1:4) | 3721.6 | CUM | 5917.34 |  |  | L.S | SUNDRIES FOR BRUSH ETC |  | L.S | 1.46 | 1.59 | CUM | CEMENT MORTAR(1:4) | 3721.6 | CUM | 5917.34 | [5 empty] | Forth floor |  |  | 7279.9
216 | 100mm DIA | 6.86 | NO |  | 7 | NO. | MASON I | 999 | NO. | 6993 | [6 empty] | - | 7 | NO. | MASON I | 999 | NO. | 6993 | [5 empty] | Average rate for staircase steps |  |  | 6881.9
217 | A.C.DRAIN SPOUT 18" LONG |  |  |  | 7.1 | NO. | MASON II | 932 | NO. | 6617.2 |  |  |  | TOTAL FOR 100 SQM |  |  | 2303.96 | 7.1 | NO. | MASON II | 932 | NO. | 6617.2
218 | 50mm DIA | 14.91 | NO |  | 7.1 | NO. | MAZDOOR I | 651 | NO. | 4622.1 | [6 empty] | - | 7.1 | NO. | MAZDOOR I | 651 | NO. | 4622.1 | [5 empty] | PARTITION WALL
219 | 75mm DIA | 17.58 | NO |  | 21.2 | NO. | MAZDOOR II | 534 | NO. | 11320.8 |  |  |  | RATE PER SQM |  |  | 23.04 | 21.2 | NO. | MAZDOOR II | 534 | NO. | 11320.8 | [5 empty] | -
220 | 100mm DIA | 19.3 | NO |  |  | L.S | SUNDRIES |  | L.S | 5 | [6 empty] | = |  | L.S | SUNDRIES |  | L.S | 0 |  |  |  | 10 | * | B.W IN C.M(1:4) using Chamber burnt Bricks of size 23x11.4x7.5Cm | [9 empty] | * | AAC BLOCK PARTITION WALL IN cm 1:4 of size 600 x 200x100mm
221 | A.C.DRAIN SPOUT 24" LONG | [8 empty] | - | [12 empty] | ------------------- | [5 empty] | Bricks of size 23x11.4x7.5 cm
222 | 50mm DIA | 15.87 | NO |  |  |  | TOTAL FOR 10 CUM |  |  | 62972.91 | [9 empty] | TOTAL FOR 10 CUM |  |  | 65882.74 | [5 empty] | - | [10 empty] | -
223 | 75mm DIA | 20.16 | NO | [6 empty] | - |  |  | ** | WHITE WASHING TWO COAT | [8 empty] | ------------------- |  |  |  | 4240 | NOS. | Bricks of size 23x11.4x7.5 cm | 6811.37 | 1000NO. | 28880.21 | [5 empty] | 91 | NOS. | AAC block 600x200x100 [SR P.71] | 45.35 | Each | 4126.85
224 | 100mm DIA | 22.31 | NO |  |  |  | RATE PER CUM |  |  | 6297.29 |  |  |  | - | [5 empty] | RATE PER CUM |  |  | 6588.27 |  |  |  | 1.27 | CUM | CEMENT MORTAR(1:4) | 3721.6 | CUM | 4726.43 | [5 empty] | 0.11 | CUM | CEMENT MORTAR(1:4) | 3721.6 | CUM | 409.38
225 | G.I. PIPE B CLASS | [8 empty] | = |  | 0.07 | CUM | SLACKED SHELL LIME | 1348 | CUM | 94.36 | [5 empty] | =========== |  |  |  | 7 | NO. | MASON I | 999 | NO. | 6993 | [5 empty] | 1.25 | NO. | MASON I | 999 | NO. | 1248.75
226 | 15mmDIA p-50 M-0439 | 69.8 | RMT | [8 empty] | 1.6 | NO. | MASON II | 932 | NO. | 1491.2 | [9 empty] | 7.1 | NO. | MASON II | 932 | NO. | 6617.2
227 | 20mm DIA M-0438 | 98.6 | RMT |  |  | ** | PARTITION WALL OF 110 mm thick |  |  |  |  | 0.5 | NO. | MAZDOOR I | 651 | NO. | 325.5 |  | ** | PARTITION WALL OF 112 mm thick | [6 empty] | 7.1 | NO. | MAZDOOR I | 651 | NO. | 4622.1 | [5 empty] | 0.88 | NO. | MAZDOOR I | 651 | NO. | 572.88
228 | 25mm DIA M-0437 | 128 | RMT |  |  |  | - |  |  |  |  | 2.7 | NO. | MAZDOOR II | 534 | NO. | 1441.8 |  |  | - | [6 empty] | 21.2 | NO. | MAZDOOR II | 534 | NO. | 11320.8 | [5 empty] | 0.88 | NO. | MAZDOOR II | 534 | NO. | 469.92
229 | 32mm DIA M-0436 | 151.4 | RMT |  | 1.1 | CUM | PARATITION B.W IN C.M(1:4) | 6297.29 | CUM | 6927.02 |  |  | L.S | SUNDRIES FOR BRUSH ETC |  | L.S | 2.09 | 1.12 | CUM | PARATITION B.W IN C.M(1:4) | 6588.27 | CUM | 7378.86 |  |  |  |  | L.S | SUNDRIES |  | L.S | 5 | [6 empty] | L.S | SUNDRIES |  | L.S | 0
230 | 40mm DIA M-0435 | 163 | RMT |  | 1 | NO | MASON I | 999 | NO. | 999 | [6 empty] | - | 1 | NO | MASON I | 999 | NO. | 999 | [8 empty] | - | [10 empty] | -
231 | 50mm DIA M-0434 | 209 | RMT |  |  | L.S | SUNDRIES |  | L.S | 0 |  |  |  | TOTAL FOR 100 SQM |  |  | 3354.95 |  | L.S | SUNDRIES |  | L.S | 0 | [5 empty] | TOTAL FOR 10 CUM |  |  | 63164.74 | [7 empty] | TOTAL FOR 10.71 Sqm |  |  | 6827.78
232 | 65mm DIA pWD M-0433 | 244.4 | RMT | [6 empty] | - | [6 empty] | - | [5 empty] | ------------------- | [8 empty] | - | [10 empty] | -
233 | G.I. BEND p-46 S.No-155 it-c | [5 empty] | TOTAL FOR 10 SQM |  |  | 7926.02 |  |  |  | RATE PER SQM |  |  | 33.55 |  |  | TOTAL FOR 10 SQM |  |  | 8377.86 | [5 empty] | RATE PER CUM |  |  | 6316.47 | [7 empty] | RATE PER SQM |  |  | 637.51
234 | 15mmDIA M-0457 | 13.6 | NO. | [6 empty] | - | [6 empty] | = | [5 empty] | ------------------- | [8 empty] | = | [10 empty] | =
235 | 20mm DIA M-0456 | 23.2 | NO. |  |  |  | RATE PER SQM |  |  | 792.6 |  |  | ** | COLOUR WASHING TWO COATS | [5 empty] | RATE PER SQM |  |  | 837.79 | [16 empty] | G.F |  | 8.99 | 646.5
236 | 25mm DIA M-0455 | 52 | NO. | [6 empty] | = |  |  |  | - | [8 empty] | =========== |  |  |  |  | ** | PARTITION WALL OF 114 mm thick | [10 empty] | F.F |  | 18.15 | 664.65
237 | 32mm DIA M-0454 | 69.8 | NO. |  |  |  | G.F |  | 8.68 | 801.28 |  | 10 | SQM | WHITE WASHING TWO COAT | 33.55 | SQM | 335.5 |  |  | G.F |  | 8.84 | 846.63 | [5 empty] | - | [10 empty] | S.F |  | 18.15 | 682.8
238 | 40mm DIA M-0453 | 87 | NO. |  |  |  | F.F |  | 17.51 | 818.79 |  | 10 | SQM | ADD 50% EXYRA FOR COLOURING | 16.78 | SQM | 167.8 |  |  | F.F |  | 17.83 | 864.46 |  |  |  | 1.14 | CUM | PARATITION B.W IN C.M(1:4) | 6316.47 | CUM | 7200.78 | [7 empty] | T.F |  | 18.15 | 700.95
239 | 50mm DIA M-0452 | 116.3 | NO. |  |  |  | S.F |  |  | 836.3 |  |  |  | MAATERIAL |  |  | - |  |  | S.F |  | 17.83 | 882.29 |  |  |  | 1 | NO | MASON I | 999 | NO. | 999 | [7 empty] | Fourth Floor |  | 18.15 | 719.1
240 | 65mm DIA TWAD 2022-2023 p44 | 278.3 | NO. |  |  |  | T.F |  |  | 853.81 | [6 empty] | 503.3 |  |  | T.F |  | 17.83 | 900.12 |  |  |  |  | L.S | SUNDRIES |  | L.S | 0 | [7 empty] | 5th |  | 18.15 | 737.25
241 | G.I.COUPLERp-47 it-e | [5 empty] | Fourth Floor |  |  | 871.32 | 17.51 |  |  | TOTAL FOR 10 SQM |  |  | - |  |  | Fourth Floor |  | 17.83 | 917.95 | [8 empty] | - | [7 empty] | 6th |  | 18.15 | 755.4
242 | 15mmDIA M-0469 | 13.6 | NO. |  | 11 | * | B.W IN C.M(1:4) USING 2-B Categery |  |  |  | 888.83 | [5 empty] | 50.33 | 11 | * | B.W IN C.M(1:4) USING 2-B Categery | [8 empty] | TOTAL FOR 10 SQM |  |  | 8199.78
243 | 20mm DIA M-0468 | 15.9 | NO. |  |  |  | Bricks of size 22x11x7 cm | [6 empty] | RATE PER SQM |  |  | = |  |  | Bricks of size 23x11.2x7 cm | [11 empty] | -
244 | 25mm DIA M-0467 | 28.6 | NO. |  |  |  | - | [12 empty] | - | [8 empty] | RATE PER SQM |  |  | 819.98
245 | 32mm DIA M-0466 | 46.5 | NO. |  | 4800 | NOS. | Bricks of size 22x11x7 cm | 5728.64 | 1000NO. | 27497.47 |  |  | * | COLOUR WASHING TWO COATS OVER |  |  |  | 4600 | NOS. | Bricks of size 23x11.2x7 cm | 6611.37 | 1000NO. | 30412.3 | [8 empty] | =
246 | 40mm DIA M-0465 | 58.1 | NO. |  | 1.59 | CUM | CEMENT MORTAR(1:4) | 3721.6 | CUM | 5917.34 |  |  |  | ONE COAT OF WHITE WASHING. |  |  |  | 1.59 | CUM | CEMENT MORTAR(1:4) | 3721.6 | CUM | 5917.34 | [5 empty] | G.F |  | 8.99 | 828.97
247 | 50mm DIA M-0464 | 69.8 | NO. |  | 7 | NO. | MASON I | 999 | NO. | 6993 |  |  |  | - |  |  |  | 7 | NO. | MASON I | 999 | NO. | 6993 | [5 empty] | F.F |  | 18.15 | 847.12
248 | 65mm DIA TWAD p 43 | 239 | NO. |  | 7.1 | NO. | MASON II | 932 | NO. | 6617.2 |  | 10 | SQM | WHITE WASHING ONE COAT | 23.04 | SQM | 230.4 | 7.1 | NO. | MASON II | 932 | NO. | 6617.2 | [5 empty] | S.F |  | 18.15 | 865.27
249 | G.I. ELBOWp-51 S.No.119/ it-b |  |  |  | 7.1 | NO. | MAZDOOR I | 651 | NO. | 4622.1 |  | 10 | SQM | COLOUR WASHING TWO COATS | 50.33 | SQM | 503.3 | 7.1 | NO. | MAZDOOR I | 651 | NO. | 4622.1 | [5 empty] | T.F |  | 18.15 | 883.42
250 | 15mmDIA M-0451 | 15.9 | NO. |  | 21.2 | NO. | MAZDOOR II | 534 | NO. | 11320.8 | [6 empty] | - | 21.2 | NO. | MAZDOOR II | 534 | NO. | 11320.8 | [5 empty] | Fourth Floor |  | 18.15 | 901.57
251 | 20mm DIA M-0450 | 25.4 | NO. |  |  | L.S | SUNDRIES |  | L.S | 0 | [6 empty] | 733.7 |  | L.S | SUNDRIES |  | L.S | 0 | [5 empty] | 5th |  | 18.15 | 919.72
252 | 25mm DIA M-0449 | 58.1 | NO. | [6 empty] | - |  |  |  | TOTAL FOR 10 SQM |  |  | - | [5 empty] | ------------------- | [5 empty] | 6th |  | 18.15 | 937.87
253 | 32mm DIA M-0448 | 87 | NO. |  |  |  | TOTAL FOR 10 CUM |  |  | 62967.91 | [6 empty] | 73.37 |  |  | TOTAL FOR 10 CUM |  |  | 65882.74 | [5 empty] | 7th |  | 18.15 | 956.02
254 | 40mm DIA M-0447 | 98.6 | NO. | [6 empty] | - |  |  |  | RATE PER SQM |  |  | = | [5 empty] | ------------------- | [5 empty] | 8th |  | 18.15 | 974.17
255 | 50mm DIA M-0446 | 128 | NO. |  |  |  | RATE PER CUM |  |  | 6296.79 | [9 empty] | RATE PER CUM |  |  | 6588.27 | [5 empty] | 9th |  | 18.15 | 992.32
256 | 65mm DIA TWAD p 25 | 345.2 | NO. | [6 empty] | = | [12 empty] | =========== |  |  |  | 11 | * | B.W IN C.M(1:4) USING 2-B Categery |  | 18.15 | 1010.47
[29 empty] | 0 |  | 18.15 | 1028.62 | 12th | 1046.77
257 | G.I. UNIONp-51 it-A | [12 empty] | WATER SUPPLY | [14 empty] | - |  |  |  | 13th | 1064.92
258 | 15mmDIA M-0445 | 58.1 | NO. |  |  | *** | PARTITION WALL OF 70mm thick | [6 empty] | - |  |  |  |  | *** | PARTITION WALL OF 70mm thick | [6 empty] | 4240 | NOS. | Bricks of size 23x11.4x7.5 cm | 6811.37 | 1000NO. | 28880.21
259 | 20mm DIA M-0444 | 69.8 | NO. |  |  |  | - | [5 empty] | * | LABOUR CHARGE FOR LAYING | [5 empty] | - | [6 empty] | 1.27 | CUM | CEMENT MORTAR(1:4) | 3721.6 | CUM | 4726.43
260 | 25mm DIA M-0443 | 98.6 | NO. |  | 0.7 | CUM | PRATITION B.W IN C.M(1:4) | 6296.79 | NO. | 4407.75 |  |  |  | JOINTING GI PIPE AND SPECIALS |  |  |  | 0.7 | CUM | PRATITION B.W IN C.M(1:4) | 6588.27 | NO. | 4611.79 |  |  |  | 7 | NO. | MASON I | 999 | NO. | 6993
261 | 32mm DIA M-0442 | 127.5 | NO. |  | 1 | NO | MASON I | 999 | NO. | 999 |  |  |  | BELOW G.L |  |  |  | 1 | NO | MASON I | 999 | NO. | 999 |  |  |  | 7.1 | NO. | MASON II | 932 | NO. | 6617.2
262 | 40mm DIA M-0441 | 197.5 | NO. |  |  | L.S | SUNDRIES |  | L.S | 0 |  |  |  | - |  |  |  |  | L.S | SUNDRIES |  | L.S | 0 |  |  |  | 7.1 | NO. | MAZDOOR I | 651 | NO. | 4622.1
263 | 50mm DIA M-0440 | 266.3 | NO. | [6 empty] | - |  |  | A | 15mm DIA GI PIPE BELOW G.L | [8 empty] | ------------------- |  |  |  | 21.2 | NO. | MAZDOOR II | 534 | NO. | 11320.8
264 | 65mm DIA | 551 | NO. |  |  |  | TOTAL FOR 10 SQM |  |  | 5406.75 |  |  |  | - | [5 empty] | TOTAL FOR 10 SQM |  |  | 5610.79 |  |  |  | 0 | L.S | SUNDRIES |  | L.S | 5
265 | G.I. PLUG | [8 empty] | - |  | 8.1 | CUM | E.W EXCLUDING REFILLING | 224.1 | CUM | 1815.21 | [5 empty] | ------------------- |  |  |  | 0 |  |  |  |  | -
266 | 15mmDIA | 1.8 | NO. |  |  |  | RATE PER SQM |  |  | 540.68 |  | 8.1 | CUM | REFILLING CHARGE | 38.95 | CUM | 315.5 |  |  | RATE PER SQM |  |  | 561.08 |  |  |  | 0 |  | TOTAL FOR 10 CUM |  |  | 63164.74
267 | 20mm DIA | 2.9 | NO. | [6 empty] | = |  | 30 | RMT | CONVEYING,LOWERING ANDLAYING | 5 | RMT | 150 | [5 empty] | =========== | [8 empty] | -
268 | 25mm DIA | 4 | NO. |  |  |  | G.F |  |  | 546.2 |  |  |  | TO PROPER GRADEAND | [5 empty] | G.F |  | 5.52 | 566.6 | [5 empty] | RATE PER CUM |  |  | 6316.47
269 | 32mm DIA | 6.86 | NO. |  |  |  | F.F |  |  | 557.34 |  |  |  | ALIGNMENT,JOINTING | [5 empty] | F.F |  | 11.14 | 577.74 | [8 empty] | =
270 | 40mm DIA | 9.15 | NO. |  |  |  | S.F |  |  | 568.48 |  |  |  | ETC BUT EXCLUDING COST OF | [5 empty] | S.F |  | 11.14 | 588.88
271 | 50mm DIA | 14.59 | NO. |  |  |  | T.F |  |  | 579.62 |  |  |  | JOINTING MATERIALS. | [5 empty] | T.F |  | 11.14 | 600.02
[7 empty] | Forth Floor |  |  | 590.76 | [9 empty] | Forth Floor |  | 11.14 | 611.16 |  |  |  |  | *** | PARTITION WALL OF 75mm thick
272 | 65mm DIA | 21.74 | NO. |  |  |  | PARTITION WALL |  |  |  |  | 8 | NO | CUTTING CHARGES | 9.35 | NO | 74.8 | [11 empty] | -
273 | G.I. TEE p-51 it-D | [5 empty] | ============== |  |  |  |  | 8 | NO | THREADING CHARGES | 13.35 | NO | 106.8 | [9 empty] | 0.75 | CUM | PRATITION B.W IN C.M(1:4) | 6316.47 | NO. | 4737.35
274 | 15mmDIA M-0463 | 28.6 | NO. |  | 12 | * | B.W IN C.M(1:4) USING 4-A Categery |  |  |  |  | 1 | L.S | COST OF JOINTING MATERIALS | 12.1 | L.S | 12.1 | [9 empty] | 1 | NO | MASON I | 999 | NO. | 999
275 | 20mm DIA M-0462 | 34.7 | NO. |  |  |  | Bricks of size 22X11X5Cm |  |  |  |  | 1 | L.S | SUNDRIES |  | L.S | 0 | [10 empty] | L.S | SUNDRIES |  | L.S | 0
276 | 25mm DIA M-0461 | 81.4 | NO. |  |  |  | - | [9 empty] | - | [14 empty] | -
277 | 32mm DIA M-0460 | 98.6 | NO. |  | 6570 | NOS. | Bricks of size 22X11X5 cm | 4318.64 | 1000NO. | 28373.46 |  |  |  | TOTAL FOR 30M |  |  | 2474.41 | [11 empty] | TOTAL FOR 10 SQM |  |  | 5736.35
278 | 40mm DIA M-0459 | 110.2 | NO. |  | 1.91 | CUM | CEMENT MORTAR(1:4) | 3721.6 | CUM | 7108.26 | [6 empty] | - | [14 empty] | -
279 | 50mm DIA M-0458 | 139.8 | NO. |  | 7 | NO. | MASON I | 999 | NO. | 6993 |  |  |  | RATE PER RMT |  |  | 82.48 | [11 empty] | RATE PER SQM |  |  | 573.64
280 | 65mm DIA twad p25 | 363 | NO. |  | 3.6 | NO. | MASON II | 932 | NO. | 3355.2 | [6 empty] | - | [14 empty] | =
281 | G.I.HEX NIPPLEp-53 it-I |  |  |  | 7.1 | NO. | MAZDOOR I | 651 | NO. | 4622.1 |  |  | B | 20mm DIA GI PIPE BELOW G.L | [14 empty] | G.F |  | 5.92 | 579.56
282 | 15mmDIA M-0496 | 23.2 | NO. |  | 14.1 | NO. | MAZDOOR II | 534 | NO. | 7529.4 |  |  |  | - | [14 empty] | F.F |  | 11.94 | 591.5
283 | 20mm DIA M-0495 | 34.7 | NO. |  |  | L.S | SUNDRIES |  | L.S | 0 |  | 8.1 | CUM | E.W EXCLUDING REFILLING | 224.1 | CUM | 1815.21 | [11 empty] | S.F |  | 11.94 | 603.44
284 | 25mm DIA M-0494 | 43.7 | NO. | [6 empty] | - |  | 8.1 | CUM | REFILLING CHARGE | 38.95 | CUM | 315.5 | [11 empty] | T.F |  | 11.94 | 615.38
285 | 32mm DIA M-0493 | 58.1 | NO. |  |  |  | TOTAL FOR 10 CUM |  |  | 57981.42 |  | 30 | RMT | CONVEYING,LOWERING ANDLAYING | 5 | RMT | 150 | [11 empty] | Forth Floor |  | 11.94 | 627.32 |  |  | 3.06
286 | 40mm DIA M-0492 | 69.8 | NO. | [6 empty] | - |  |  |  | TO PROPER GRADEAND | [14 empty] | 5th | 639.26 | 11.94 | 639.26
287 | 50mm DIA M-0491 | 87 | NO. |  |  |  | RATE PER CUM |  |  | 5798.14 |  |  |  | ALIGNMENT,JOINTING | [14 empty] | 6th | 651.2 | 11.94 | 651.2
288 | 65mm DIA twad p25 | 18.6 | NO. | [6 empty] | = |  |  |  | ETC BUT EXCLUDING COST OF | [14 empty] | 7th | 663.14 | 11.94 | 663.14
289 | G.M. FERRULE | [12 empty] | JOINTING MATERIALS. | [14 empty] | 8th | 675.08 | 11.94 | 675.08
290 | 15mmDIA | 355.95 | NO. |  |  | * | PARTITION WALL OF 50mmTHICK |  |  |  |  | 8 | NO | CUTTING CHARGES | 9.35 | NO | 74.8 | [11 empty] | 9th | 687.02 | 11.94 | 687.02
291 | 20mm DIA | 536.55 | NO. |  |  |  | - |  |  |  |  | 8 | NO | THREADING CHARGES | 13.5 | NO | 108 | [12 empty] | 698.96 | 11.94 | 698.96
292 | 25mm DIA | 789.6 |  |  | 0.5 | CUM | PRATITION B.W IN C.M(1:4) | 5798.14 | NO. | 2899.07 |  | 1 | L.S | COST OF JOINTING MATERIALS | 12.1 | L.S | 12.1 |  |  | Standardised concrete mix M20 | [5 empty] | Standardised concrete mix M30 |  |  |  | 710.9 | 11.94 | 710.9
293 | SCRAPING THE OLD PLASTER SURFACE * p30/108/338 | 0 | NO. |  | 1 | NO | MASON I | 999 | NO. | 999 |  | 1 | L.S | SUNDRIES |  | L.S | 0 | 16.1 | * | CEMENT CONCRETE(1:2:4) FOR |  |  |  | 16.1 | * | CEMENT CONCRETE(1:2:4) FOR |  |  |  | 722.84 | 11.94 | 722.84
294 | WASHING PLASTERED AREA WITH SOAP&SODA WATER *p30/109/339 | 0 | NO. |  |  | L.S | SUNDRIES |  | L.S | 0 | [6 empty] | - |  |  | PETTY WORKS EXCLUDING COST | [5 empty] | PETTY WORKS EXCLUDING COST |  |  |  | 734.78 | 11.94 | 734.78
295 | PILE DRIVING CHARGES FOR 330mmDIA/375mm DIA | 350 | 375 | [6 empty] | - |  |  |  | TOTAL FOR 30M |  |  | 2475.61 |  |  | OF STEEL M 2 | [5 empty] | OF STEEL M 2 |  |  |  | 746.72 | 11.94 | 746.72
296 | PILE DRIVING CHARGES FOR 400mmDIA/450mm DIA | 400 | 425 |  |  |  | TOTAL FOR 10 SQM |  |  | 3898.07 | [6 empty] | - |  |  | - | [5 empty] | - |  |  |  | 758.66 | 11.94 | 758.66
297 | PILE DRIVING CHARGES FOR 500mmDIA/600mm DIA | 450 | 500 | [6 empty] | - |  |  |  | RATE PER RMT |  |  | 82.52 | 0.01 | CUM | Standardised concrete mix M20 using 20mmHB JELLY ( witt out vibrating charges) | 7579.36 | CUM | 75.79 | 0.01 | CUM | Standardised concrete mix M30 using 20mmHB JELLY ( witt out vibrating charges) | 8123.63 | CUM | 81.24 | ¦ |  | ¦
298 | 15mmDIA G.M.CHEKVALUE | 77.82 | NO. |  |  |  | RATE PER SQM |  |  | 389.81 | [6 empty] | - | 0.01 | CUM | SUNDRIES FOR MOULDING |  | L.S | 1.15 | 0.01 | CUM | SUNDRIES FOR MOULDING |  | L.S | 1.15 | ¦ |  | ¦
299 | 20mm DIA G.M.CHEKVALUE | 99.74 | NO. | [6 empty] | = |  |  | C | 25mm DIA GI PIPE BELOW G.L | [5 empty] | FINISHING,OIL ETC | [5 empty] | FINISHING,OIL ETC |  |  |  | ¦ |  | ¦
300 | 25mm DIA | 165 | NO. |  |  |  | G.F |  |  | 393.76 |  |  |  | - | [8 empty] | - | [5 empty] | - | ¦ |  | ¦
301 | 32mm DIA | 258 | NO. |  |  |  | F.F |  |  | 401.72 |  | 8.1 | CUM | E.W EXCLUDING REFILLING | 224.1 | CUM | 1815.21 |  |  | TOTAL FOR .01 CUM |  |  | 76.94 |  |  | TOTAL FOR .01 CUM |  |  | 82.39 | ¦ |  | ¦
302 | 40mm DIA | 298 | NO. |  |  |  | S.F |  |  | 409.68 |  | 8.1 | CUM | REFILLING CHARGE | 38.95 | CUM | 315.5 | [5 empty] | - | [5 empty] | - | ¦ |  | ¦
303 | 50mm DIA | 398 | NO. |  |  |  | T.F |  |  | 417.64 | 7.96 | 30 | RMT | CONVEYING,LOWERING ANDLAYING | 5 | RMT | 150 |  |  | RATE PER CUM |  |  | 7694 |  |  | RATE PER CUM |  |  | 8239 | ¦ |  | ¦
304 | 65mm DIA |  | NO. |  |  |  | Fourth Floor |  |  | 425.6 | 7.96 |  |  | TO PROPER GRADEAND | [15 empty] | ¦ |  | ¦
[7 empty] | 5 |  |  | 433.56 | 7.96 | [11 empty] | = | [5 empty] | =
[7 empty] | 6 |  |  | 441.52 | 7.96 | [7 empty] | ** | CC(1:2:4) USING 20mmHB |  |  |  |  | ** | CC(1:2:4) USING 20mmHB
[7 empty] | 7 |  |  | 449.48 | 7.96 | [8 empty] | JALLY-50mm THICK | [5 empty] | JALLY-50mm THICK
[7 empty] | 8 |  |  | 457.44 | 7.96 | [8 empty] | - | [5 empty] | -
[7 empty] | 9 |  |  | 465.4 | 7.96 | [6 empty] | 0.014 | CUM | C.C(1:2:4)USING 20mmJELLY | 7694 | CUM | 107.72 | 0.014 | CUM | C.C(1:2:4)USING 20mmJELLY | 8239 | CUM | 115.35
[7 empty] | 10 |  |  | 473.36 | 7.96 | [8 empty] | FOR PETTY WORKS | [5 empty] | FOR PETTY WORKS
[10 empty] | 481.32 | 7.96 | [6 empty] | 0.5 | NO | MASON I | 999 | NO | 499.5 | 0.5 | NO | MASON I | 999 | NO | 499.5
305 | G.M.GATE VALUE (Heavy Duty)p-48it-144 |  | NO. |  | 13.1 | * | FILLING IN BASEMENT WITH |  |  | 489.28 | 7.96 |  |  | ALIGNMENT,JOINTING |  |  |  | 0.75 | NO | MAZDOOR I | 651 | NO | 488.25 | 0.75 | NO | MAZDOOR I | 651 | NO | 488.25 | ¦ |  | ¦
306 | 15mmDIA | 168 | NO. |  |  |  | EXCAVATED EARTH | [6 empty] | ETC BUT EXCLUDING COST OF |  |  |  |  | L.S | SUNDRIES |  | L.S | 0 |  | L.S | SUNDRIES | 0 | L.S | 0 | ¦ |  | ¦
307 | 20mm DIA M-0502 | 350 | NO. |  |  |  | - | [6 empty] | JOINTING MATERIALS. | [8 empty] | - | [5 empty] | - | ¦ |  | ¦
308 | 25mm DIA M-0501 | 592 | NO. |  | 1 | CUM | AS PER SR(85) 2022-23(p-23 | 38.95 | CUM | 38.95 |  | 8 | NO | CUTTING CHARGES | 11.2 | NO | 89.6 |  |  | TOTAL FOR0.372 SQM |  |  | 1095.47 |  |  | TOTAL FOR0.372 SQM |  |  | 1103.1 | ¦ |  | ¦
309 | 32mm DIA M-0500 | 760 | NO. | [6 empty] | = |  | 8 | NO | THREADING CHARGES | 28.05 | NO | 224.4 | [5 empty] | - | [5 empty] | - | ¦ |  | ¦
310 | 40mm DIA M-0499 | 977 | NO. |  | 7.3 | * | DAMP PROOF COURSE IN C.M(1:4),12mm thick |  |  |  |  | 1 | L.S | COST OF JOINTING MATERIALS | 12.1 | L.S | 12.1 |  |  | RATE PER SQM |  |  | 2944.81 |  |  | RATE PER SQM |  |  | 2965.32 | ¦ |  | ¦
311 | 50mm DIA M-0498 | 1241 | NO. |  |  |  | mixed with Water Proof Compound at 1KG per Bag of Cement |  |  |  |  | 1 | L.S | SUNDRIES |  | L.S | 0 | [5 empty] | = | [5 empty] | = | ¦ |  | ¦
312 | 65mm DIA M-0497 | 1523 | NO. | [13 empty] | - |  |  | G.F | 2944.81 | 4.51 | 2949.32 |  |  | G.F | 2965.32 | 4.51 | 2969.83 | ¦ |  | ¦
313 | G.M.WHEELVALUE (Heavy Duty)p-48it-145 |  |  |  | 0.13 | CUM | CEMENT MORTAR(1:4) | 3721.6 | CUM | 483.81 |  |  |  | TOTAL FOR 30M |  |  | 2606.81 |  |  | F.F | 2949.32 | 8.89 | 2958.21 |  |  | F.F | 2969.83 | 8.89 | 2978.72 | ¦ |  | ¦
314 | 15mmDIA -0507 | 169 | NO. |  | 0.7 | NO | MASON I | 999 | NO | 699.3 | [6 empty] | - |  |  | S.F | 2958.21 | 8.89 | 2967.1 |  |  | S.F | 2978.72 | 8.89 | 2987.61 | ¦ |  | ¦
315 | 20mm DIA -0506 | 241 | NO. |  | 0.7 | NO | MASON II | 932 | NO | 652.4 |  |  |  | RATE PER RMT |  |  | 86.89 |  |  | T.F | 2967.1 | 8.89 | 2975.99 |  |  | T.F | 2987.61 | 8.89 | 2996.5 | ¦ |  | ¦
316 | 25mm DIA -0505 | 351 | NO. |  | 1.5 | NO | MAZDOOR I | 651 | NO | 976.5 | [6 empty] | - |  |  | FOURTH FLOOR | 2975.99 | 8.89 | 2984.88 |  |  | FOURTH FLOOR | 2996.5 | 8.89 | 3005.39 | ¦ |  | ¦
317 | 32mm DIA -0504 | 513 | NO. |  | 0.5 | NO | MAZDOOR II | 534 | NO | 267 | [15 empty] | 5th |  | 8.89 | 3014.28 | ¦ |  | ¦
318 | 40mm DIA -0503 | 652 | NO. |  | 0.94 | Kg | Water Proof Compound | 42.7 | Kg | 40.14 |  |  | * | LABOUR CHARGE FOR LAYING | [5 empty] | Standardised concrete mix M25 | [5 empty] | 6th |  | 8.89 | 3023.17 | ¦ |  | ¦
319 | 50mm DIA | 584 | NO. |  |  |  | SUNDRIES |  | L.S | 0 |  |  |  | JOINTING GI PIPE AND SPECIALS |  |  |  | 16.1 | * | CEMENT CONCRETE(1:2:4) FOR | [5 empty] | 7th |  | 8.89 | 3032.06 | ¦ |  | ¦
320 | 65mm DIA |  | NO. | [6 empty] | - |  |  |  | ABOVE G.L | [5 empty] | PETTY WORKS EXCLUDING COST | [5 empty] | 8th |  | 8.89 | 3040.95 | ¦ |  | ¦
321 | G.I.REDUCER p-47 it-155F |  | NO. |  |  |  | TOTAL FOR 10 SQM |  |  | 3119.15 |  |  |  | - | [5 empty] | OF STEEL M 2 | [5 empty] | 9th |  | 8.89 | 3049.84 | ¦ |  | ¦
322 | 15mmDIAX20mmDIA (v) M-0474 | 20.3 | NO. | [6 empty] | - |  |  | A | 15mm DIA G.I PIPE ABOVE G.L | [5 empty] | - | [5 empty] | 10th |  | 8.89 | 3058.73 | ¦ |  | ¦
323 | 15mmDIAX25mmDIA | 11.5 | NO. |  |  |  | RATE PER SQM |  |  | 311.92 |  |  |  | - |  |  |  | 0.01 | CUM | Standardised concrete mix M30 using 20mmHB JELLY ( witt out vibrating charges) | 7768.02 | CUM | 77.68 |  |  | 11th |  | 8.89 | 3067.62 | ¦ |  | ¦
[18 empty] | 0.01 | CUM | SUNDRIES FOR MOULDING | 0 | L.S | 1.15 | [5 empty] | 3076.51 | ¦ |  | ¦
324 | 25mmDIAX20mmDIA (iv) M-0473 | 28.6 | NO. | [6 empty] | = |  | 30 | RMT | LAYING JOINTING INCLUDING | 5 | RMT | 150 |  |  | FINISHING,OIL ETC | [9 empty] | ¦ |  | ¦
325 | 50mmDIAX25mmDIA | 56.74 | NO. |  |  | * | C.C(1:2:4)USING 3mm-10mm HBSTONE | [6 empty] | ALIGNING | [8 empty] | - | [6 empty] | ¦ |  | ¦
326 | 50mmDIAX32mmDIA | 56.74 | NO. |  |  |  | JELLY FOR ALL RCCWORK |  |  |  |  | 8 | NO. | CUTTING CHARGES | 9.35 | NO. | 74.8 |  |  | TOTAL FOR .01 CUM |  |  | 78.83 | [6 empty] | ¦ |  | ¦
327 | G.I.REDUCER TEEp-47 it-155H | [5 empty] | - |  |  |  |  | 8 | NO. | THREADING CHARGES | 13.35 | NO. | 106.8 | [5 empty] | - | [6 empty] | ¦ |  | ¦
328 | 15mmDIAX20mmDIA | 69.8 | NO. |  | 9 | CUM | 3mm-10mm HB STONE JELLY | 866.87 | CUM | 7801.83 |  | 3 | NO. | STONE CUTTER II | 738 | NO. | 2214 |  |  | RATE PER CUM |  |  | 7883 | [6 empty] | ¦ |  | ¦
329 | 15mmDIAX25mmDIA | 15.6 | NO. |  | 3.231 | M.T | CEMENT | 6040 | M.T | 19515.24 |  | 1 | NO. | MADON I | 999 | NO. | 999 | [12 empty] | ¦ |  | ¦
330 | 25mmDIAX20mmDIA | 75.3 | NO. |  | 4.5 | CUM | SAND | 1431.2 | CUM | 6440.4 |  | 2 | NO. | MAZDOOR I | 651 | NO. | 1302 | [5 empty] | = | [6 empty] | ¦ |  | ¦
331 | 50mmDIAX25mmDIA | 100.3 | NO. |  | 3.5 | NO. | MASON II | 932 | NO. | 3262 |  | 1 | NO. | MAZDOOR II | 534 | NO. | 534 |  | ** | CC(1:2:4) USING 20mmHB | [9 empty] | ¦ |  | ¦
332 | 50mmDIAX32mmDIA | 100.3 | NO. |  | 21.2 | NO. | MAZDOOR I | 651 | NO. | 13801.2 |  |  | L.S | COST OF CLAMPS PLUGS PAINTING |  | L.S | 12.1 |  |  | JALLY-50mm THICK | [9 empty] | ¦ |  | ¦
333 | G.I.REDUCER ELBOW p47 it-G |  |  |  | 35.3 | NO. | MAZDOOR II | 534 | NO. | 18850.2 |  |  |  | REDOING WORKS ETC | [5 empty] | - | [9 empty] | ¦ |  | ¦
334 | 15mmDIAX20mmDIA M-0481 | 40.4 | NO. |  |  | L.S | SUNDRIES |  | L.S | 0 |  |  | L.S | SUNDRIES |  | L.S | 0 | 0.014 | CUM | C.C(1:2:4)USING 20mmJELLY | 7883 | CUM | 110.36 | [6 empty] | ¦ |  | ¦
335 | 15mmDIAX25mmDIA | 47 | NO. | [6 empty] | - | [6 empty] | - |  |  | FOR PETTY WORKS | [9 empty] | ¦ |  | ¦
336 | 25mmDIAX20mmDIA M-0480 | 52 | NO. |  |  |  | TOTAL FOR 10CUM |  |  | 69670.87 |  |  |  | TOTAL FOR 30 M |  |  | 5392.7 | 0.5 | NO | MASON I | 999 | NO | 499.5 | [6 empty] | ¦ |  | ¦
337 | 32mmX15mmDIA | 36.61 | NO. | [6 empty] | - | [6 empty] | - | 0.75 | NO | MAZDOOR I | 651 | NO | 488.25 | [6 empty] | ¦ |  | ¦
338 | 50mmDIAX25mmDIA | 78.71 | NO. |  |  |  | RATE PER CUM |  |  | 6967.09 |  |  |  | RATE PER RMT |  |  | 179.76 |  | L.S | SUNDRIES | 0 | L.S | 0 | [6 empty] | ¦ |  | ¦
339 | 50mmDIAX32mmDIA | 78.71 | NO. | [13 empty] | - |  |  |  | 0 |  | - | [6 empty] | 0
340 | P.V.C.PIPE |  | 4KG/SQ.CM |  | 1 | CUM | VIBRATING CHARGES |  |  | 94.2 |  |  | B | 20mm DIA G.I PIPE ABOVE G.L | [5 empty] | TOTAL FOR0.372 SQM |  |  | 1098.11 | [6 empty] | ¦ |  | ¦
341 | 15mmDIA OF WALL THICK 2.8mm A.S.T.M (Qtn) | 20.55 | RMT | [6 empty] | - |  |  |  | - | [8 empty] | - | [6 empty] | ¦ |  | ¦
342 | 20mm DIA----DO----2.9mm / 20 mm G.I. pipe | 26 | RMT | 98.6 |  |  | RATE PER CUM with vibrating |  |  | 7061.29 |  | 30 | RMT | LAYING JOINTING INCLUDING | 5 | RMT | 150 |  |  | RATE PER SQM |  |  | 2951.91 | [6 empty] | ¦ |  | ¦
343 | 25mm DIA----DO-----3.4mm | 35 | RMT | [6 empty] | - |  |  |  | ALIGNING | [8 empty] | = | [6 empty] | ¦ |  | ¦
344 | 32mm DIA-----DO----3.6mm | 52 | RMT |  |  | 25a | G.F |  |  | 7181.14 | 119.85 | 8 | NO. | CUTTING CHARGES | 9.35 | NO. | 74.8 |  |  | G.F | 2951.91 | 4.51 | 2956.42 | [6 empty] | ¦ |  | ¦
345 | 40mm DIA----DO----3.7mm | 65 | 21 |  |  | 25b | F.F |  |  | 7417.24 |  | 8 | NO. | THREADING CHARGES | 13.5 | NO. | 108 |  |  | F.F | 2956.42 | 8.89 | 2965.31 | [6 empty] | ¦ |  | ¦
346 | 50mm DIA----DO----3.9mm | 82 | 37.15 |  |  | 25c | S.F |  |  | 7653.34 |  | 3 | NO. | STONE CUTTER II | 738 | NO. | 2214 |  |  | S.F | 2965.31 | 8.89 | 2974.2 | [6 empty] | ¦ |  | ¦
347 | P.V.C.SOCKET |  |  |  |  | 25d | T.F |  |  | 7889.44 |  | 1 | NO. | MADON I | 999 | NO. | 999 |  |  | T.F | 2974.2 | 8.89 | 2983.09 | [6 empty] | ¦:: |  | ¦::
348 | 15mmDIA | 4.19 | NO. | [8 empty] | 2 | NO. | MAZDOOR I | 651 | NO. | 1302 |  |  | FOURTH FLOOR | 2983.09 | 8.89 | 2991.98 | [6 empty] | 0
349 | 20mm DIA | 5 | NO. |  | 14.I | * | P.C.C,R.C.C SLAB OF20mm THICK |  |  |  |  | 1 | NO. | MAZDOOR II | 534 | NO. | 534 |  |  | 5th | 2991.98 | 8.89 | 3000.87 | [6 empty] | 0
350 | 25mm DIA | 8.06 | NO. |  |  |  | - | [5 empty] | L.S | COST OF CLAMPS PLUGS PAINTING |  | L.S | 12.1 |  |  | 6th | 3000.87 | 8.89 | 3009.76 |  |  | Standardised concrete mix M30 |  |  |  | 0 |  |  | Standardised concrete mix M25
351 | 32mm DIA | 11.86 | NO. |  | 0.015 | CUM | C.C(1:2:4)USING3mm-10mm HBG | 6967.09 | CUM | 104.51 |  |  |  | REDOING WORKS ETC | [9 empty] | 14.I | * | P.C.C,R.C.C SLAB OF20mm THICK using standardised concrete mix M30 |  |  |  | * | 14.I | * | P.C.C,R.C.C SLAB OF20mm THICK using standardised concrete mix M25
352 | 40mm DIA | 18.88 | NO. |  | 0.5 | NO | MASON I | 999 | NO | 499.5 |  |  | L.S | SUNDRIES |  | L.S | 0 | 14.I | * | P.C.C,R.C.C SLAB OF20mm THICK using standardised concrete mix M20 | [5 empty] | - |  |  |  | 0 |  |  | -
353 | 50mm DIA | 26 | NO. |  | 0.75 | NO | MAZDOOR I | 651 | NO | 488.25 | [6 empty] | - |  |  | - |  |  |  | 0.015 | CUM | C.C(1:2:4)USING3mm-10mm HBG | 8123.63 | CUM | 121.85 | CUM | 0.015 | CUM | C.C(1:2:4)USING3mm-10mm HBG | 7768.02 | CUM | 116.52
354 | P.V.C.ELBOW |  |  |  |  | L.S | SUNDRIES |  | L.S | 0 |  |  |  | TOTAL FOR 30 M |  |  | 5393.9 | 0.015 | CUM | C.C(1:2:4)USING3mm-10mm HBG | 7078.85 | CUM | 106.18 | 0.5 | NO | MASON I | 999 | NO | 499.5 | NO | 0.5 | NO | MASON I | 999 | NO | 499.5
355 | 15mmDIA | 4.62 | NO. | [6 empty] | - | [6 empty] | - | 0.5 | NO | MASON I | 999 | NO | 499.5 | 0.75 | NO | MAZDOOR I | 651 | NO | 488.25 | NO | 0.75 | NO | MAZDOOR I | 651 | NO | 488.25
356 | 20mm DIA | 7.83 | NO. |  |  |  | TOTAL FOR 0.743 SQM |  |  | 1092.26 |  |  |  | RATE PER RMT |  |  | 179.8 | 0.75 | NO | MAZDOOR I | 651 | NO | 488.25 |  | L.S | SUNDRIES | 0 | L.S | 0 | L.S |  | L.S | SUNDRIES | 0 | L.S | 0
357 | 25mm DIA | 11.38 | NO. | [6 empty] | - | [6 empty] | - |  | L.S | SUNDRIES |  | L.S | 0 | [5 empty] | - | 0 | [5 empty] | -
358 | 32mm DIA | 18.75 | NO. |  |  |  | RATE PER SQM |  |  | 1470.07 | [12 empty] | - |  |  | TOTAL FOR 0.743 SQM |  |  | 1109.6 | 0 |  |  | TOTAL FOR 0.743 SQM |  |  | 1104.27
359 | 40mm DIA | 35.1 | NO. | [6 empty] | = | [9 empty] | TOTAL FOR 0.743 SQM |  |  | 1093.93 | [5 empty] | - | 0 | [5 empty] | -
360 | 50mm DIA | 45.57 | NO. |  |  |  | G.F | 1470.07 | 2.42 | 1472.49 |  |  | C | 25mm DIA G.I PIPE ABOVE G.L | [8 empty] | - |  |  | RATE PER SQM |  |  | 1493.41 | 0 |  |  | RATE PER SQM |  |  | 1486.23
361 | P.V.C.TEE | [5 empty] | F.F | 1472.49 | 4.77 | 1477.26 |  |  |  | - | [5 empty] | RATE PER SQM |  |  | 1472.31 | [5 empty] | = | 0 | [5 empty] | =
362 | 15mmDIA | 7.8 | NO. |  |  |  | S.F | 1477.26 | 4.77 | 1482.03 |  | 30 | RMT | LAYING JOINTING INCLUDING | 5 | RMT | 150 | [5 empty] | = |  |  | G.F | 1493.41 | 2.42 | 1495.83 | 0 |  |  | G.F | 1486.23 | 2.42 | 1488.65
363 | 20mm DIA | 9.49 | NO. |  |  |  | T.F | 1482.03 | 4.77 | 1486.8 |  |  |  | ALIGNING | [5 empty] | G.F | 1472.31 | 2.42 | 1474.73 |  |  | F.F | 1495.83 | 4.77 | 1500.6 | 0 |  |  | F.F | 1488.65 | 4.77 | 1493.42
364 | 25mm DIA | 13.91 | NO. |  |  |  | F.F | 1486.8 | 4.77 | 1491.57 |  | 8 | NO. | CUTTING CHARGES | 11.2 | NO. | 89.6 |  |  | F.F | 1474.73 | 4.77 | 1479.5 |  |  | S.F | 1500.6 | 4.77 | 1505.37 | 0 |  |  | S.F | 1493.42 | 4.77 | 1498.19
[7 empty] | 5 | 1491.57 | 4.77 | 1496.34 | [9 empty] | S.F | 1479.5 | 4.77 | 1484.27 |  |  | T.F | 1505.37 | 4.77 | 1510.14 |  |  |  | T.F | 1498.19 | 4.77 | 1502.96
[7 empty] | 6 | 1496.34 | 4.77 | 1501.11 | [9 empty] | T.F | 1484.27 | 4.77 | 1489.04 |  |  | F.F | 1510.14 | 4.77 | 1514.91 |  |  |  | F.F | 1502.96 | 4.77 | 1507.73
[7 empty] | 7 | 1501.11 | 4.77 | 1505.88 | [9 empty] | F.F | 1489.04 | 4.77 | 1493.81 |  |  | 5 | 1514.91 | 4.77 | 1519.68 |  |  |  | 5 | 1507.73 | 4.77 | 1512.5
[7 empty] | 8 | 1505.88 | 4.77 | 1510.65 | [9 empty] | 5 | 1493.81 | 4.77 | 1498.58 |  |  | 6 | 1519.68 | 4.77 | 1524.45 |  |  |  | 6 | 1512.5 | 4.77 | 1517.27
[7 empty] | 9 | 1510.65 | 4.77 | 1515.42 | [9 empty] | 6 | 1498.58 | 4.77 | 1503.35 |  |  | 7 | 1524.45 | 4.77 | 1529.22 |  |  |  | 7 | 1517.27 | 4.77 | 1522.04
[7 empty] | 10 | 1515.42 | 4.77 | 1520.19 | [9 empty] | 7 | 1503.35 | 4.77 | 1508.12 |  |  | 8 | 1529.22 | 4.77 | 1533.99 |  |  |  | 8 | 1522.04 | 4.77 | 1526.81
[7 empty] | 11 | 1520.19 | 4.77 | 1524.96 | [9 empty] | 8 | 1508.12 | 4.77 | 1512.89 |  |  | 9 | 1533.99 | 4.77 | 1538.76 |  |  |  | 9 | 1526.81 | 4.77 | 1531.58
[7 empty] | 12 | 1524.96 | 4.77 | 1529.73 | [9 empty] | 9 | 1512.89 | 4.77 | 1517.66 |  |  | 10 | 1538.76 | 4.77 | 1543.53 |  |  |  | 10 | 1531.58 | 4.77 | 1536.35
365 | 32mm DIA | 26.59 | NO. |  | 14.II | * | P.C.C,R.C.C SLAB OF40mm THICK |  |  |  |  | 8 | NO. | THREADING CHARGES | 28.05 | NO. | 224.4 |  |  | 10 | 1517.66 | 4.77 | 1522.43 |  |  | 11 | 1543.53 | 0 | 1543.53 | 0 |  |  | 11 | 1536.35 | 0 | 1536.35
366 | 40mm DIA | 39.91 | NO. |  |  |  | - |  |  |  |  | 3 | NO. | STONE CUTTER II | 738 | NO. | 2214 |  |  | 11 | 1522.43 | 0 | 1522.43 |  |  | 12 | 1543.53 | 0 | 1543.53 | 0 |  |  | 12 | 1536.35 | 1543.53 | 3079.88
367 | 50mm DIA | 66 | NO. |  | 0.03 | CUM | C.C(1:2:4)USING3mm-10mm HBG | 6967.09 | CUM | 209.01 |  | 1 | NO. | MADON I | 999 | NO. | 999 |  |  | 12 | 1522.43 | 0 | 1522.43 | 14.II | * | P.C.C,R.C.C SLAB OF40mm THICK using standardised concrete mix of M30 grade |  |  |  | * | 14.II | * | P.C.C,R.C.C SLAB OF40mm THICK using standardised concrete mix of M25 grade
368 | P.V.C.REDUCER SOCKET |  |  |  | 0.5 | NO | MASON I | 999 | NO | 499.5 |  | 2 | NO. | MAZDOOR I | 651 | NO. | 1302 | 14.II | * | P.C.C,R.C.C SLAB OF40mm THICK using standardised concrete mix of M20 grade | [5 empty] | - |  |  |  | 0 |  |  | -
369 | 15mmDIAX20mmDIA | 4.75 | NO. |  | 0.75 | NO | MAZDOOR I | 651 | NO | 488.25 |  | 1 | NO. | MAZDOOR II | 534 | NO. | 534 |  |  | - |  |  |  | 0.03 | CUM | standardised concrete mix M20 | 8123.63 | CUM | 243.71 | CUM | 0.03 | CUM | standardised concrete mix M20 | 7768.02 | CUM | 233.04
370 | 15mmDIAX25mmDIA | 6.89 | NO. | 0.0563 |  | L.S | SUNDRIES |  | L.S | 0 |  |  | L.S | COST OF CLAMPS PLUGS PAINTING |  | L.S | 12.1 | 0.03 | CUM | standardised concrete mix M20 | 7078.85 | CUM | 212.37 | 0.5 | NO | MASON I | 999 | NO | 499.5 | NO | 0.5 | NO | MASON I | 999 | NO | 499.5
371 | 25mmDIAX20mmDIA | 6.18 | NO. | [6 empty] | - |  |  |  | REDOING WORKS ETC |  |  |  | 0.5 | NO | MASON I | 999 | NO | 499.5 | 0.75 | NO | MAZDOOR I | 651 | NO | 488.25 | NO | 0.75 | NO | MAZDOOR I | 651 | NO | 488.25
372 | 12mmDIAX25mmDIA | 13.29 | NO. |  |  |  | TOTAL FOR 0.743 SQM |  |  | 1196.76 |  |  | L.S | SUNDRIES |  | L.S | 0 | 0.75 | NO | MAZDOOR I | 651 | NO | 488.25 |  | L.S | SUNDRIES | 0 | L.S | 0 | L.S |  | L.S | SUNDRIES | 0 | L.S | 0
373 | 40mmDIAX25mmDIA | 14.11 | NO. | [6 empty] | - | [6 empty] | - |  | L.S | SUNDRIES | 0 | L.S | 0 | [5 empty] | - | 0 | [5 empty] | -
374 | 32mmDIAX40mmDIA | 14.69 | NO. |  |  |  | RATE PER SQM |  |  | 1610.71 |  |  |  | TOTAL FOR 30 M |  |  | 5525.1 | [5 empty] | - |  |  | TOTAL FOR 0.743 SQM |  |  | 1231.46 | 0 |  |  | TOTAL FOR 0.743 SQM |  |  | 1220.79
375 | P.V.C.REDUCER TEE | [8 empty] | = | [6 empty] | - |  |  | TOTAL FOR 0.743 SQM |  |  | 1200.12 | [5 empty] | - | 0 | [5 empty] | -
376 | 15mmDIAX20mmDIA | 10.3 | NO. |  |  |  | G.F | 1610.71 | 4.84 | 1615.55 |  | 18.1 |  | RATE PER RMT |  |  | 184.17 | [5 empty] | - |  |  | RATE PER SQM (Foundation and basement) |  |  | 1657.42 | 0 |  |  | RATE PER SQM (Foundation and basement) |  |  | 1643.06
377 | 15mmDIAX25mmDIA | 19.05 | NO. |  |  |  | F.F | 1615.55 | 9.53 | 1625.08 |  | 131.04 |  |  |  |  | - |  |  | RATE PER SQM (Foundation and basement) |  |  | 1615.24 | [5 empty] | = | 0 | [5 empty] | =
378 | 25mmDIAX20mmDIA | 15.34 | NO. |  |  |  | S.F | 1625.08 | 9.53 | 1634.61 |  | 34.46 | * | LABOUR CHARGE FOR LAYING | [8 empty] | = |  |  | G.F | 1657.42 | 4.84 | 1662.26 | 0 |  |  | G.F | 1643.06 | 4.84 | 1647.9
379 | 32mmDIAX25mmDIA | 29.41 | NO. |  |  |  | T.F | 1634.61 | 9.53 | 1644.14 |  | 259.83 |  | JOINTING P.V.C PIPE AND SPECIALS | [5 empty] | G.F | 1615.24 | 4.84 | 1620.08 |  |  | F.F | 1662.26 | 9.53 | 1671.79 | 0 |  |  | F.F | 1647.9 | 9.53 | 1657.43
[7 empty] | F.F | 1644.14 | 9.53 | 1653.67 |  | 443.43 | [7 empty] | F.F | 1620.08 | 9.53 | 1629.61 |  |  | S.F | 1671.79 | 9.53 | 1681.32 | 0 |  |  | S.F | 1657.43 | 9.53 | 1666.96
380 | 40mmDIAX25mmDIA | 38.35 | NO. |  |  |  | 5 | 1653.67 | 9.53 | 1663.2 |  |  |  | BELOW G.L | [5 empty] | S.F | 1629.61 | 9.53 | 1639.14 |  |  | T.F | 1681.32 | 9.53 | 1690.85 | 0 |  |  | T.F | 1666.96 | 9.53 | 1676.49
[7 empty] | 6 | 1663.2 | 9.53 | 1672.73 | [9 empty] | T.F | 1639.14 | 9.53 | 1648.67 |  |  | F.F | 1690.85 | 9.53 | 1700.38 |  |  |  | F.F | 1676.49 | 9.53 | 1686.02
[7 empty] | 7 | 1672.73 | 9.53 | 1682.26 | [9 empty] | Fourth .floor | 1648.67 | 9.53 | 1658.2 |  |  | S.F | 1700.38 | 0 | 1700.38 |  |  |  | S.F | 1686.02 | 0 | 1686.02
[7 empty] | 8 | 1682.26 | 9.53 | 1691.79
[7 empty] | 9 | 1691.79 | 9.53 | 1701.32
[7 empty] | 10 | 1701.32 | 9.53 | 1710.85
[7 empty] | 11 | 1710.85 | 9.53 | 1720.38
[7 empty] | 12 | 1720.38 | 9.53 | 1729.91
381 | 32mmDIAX40mmDIA | 37.96 | NO. |  |  |  | Providing CUDDAPPAH SLAB for cupboard | [6 empty] | - | [5 empty] | Providing CUDDAPPAH SLAB for cupboard | [5 empty] | T.F | 0 | 0 | 0 | ¦ |  | ¦
382 | P.V.C.REDUCER ELBOW | [5 empty] | wardrobe, shelves, kitchen sinks, | [12 empty] | wardrobe, shelves, kitchen sinks, | [9 empty] | ¦ |  | ¦
383 | 15mmDIAX20mmDIA | 6.68 | NO. |  |  |  | hearth slab and sunshade etc., for the | [5 empty] | A | UP 40MM PVC PIPE | [5 empty] | hearth slab and sunshade etc., for the | [9 empty] | ¦ |  | ¦
384 | 15mmDIAX25mmDIA | 9.45 | NO. |  |  |  | following thickness including cost of | [6 empty] | - | [5 empty] | following thickness including cost of | [9 empty] | ¦ |  | ¦
385 | 25mmDIAX20mmDIA | 33.04 | NO. |  |  |  | Cuddappah slab and labour charges for |  |  |  |  | 8.1 | CUM | E.W EXCLUDING REFILLING | 224.1 | CUM | 1815.21 |  |  | Cuddappah slab and labour charges for | [9 empty] | ¦ |  | ¦
386 | 32mmDIAX25mmDIA | 33.04 | NO. |  |  |  | fixing in position etc., all complete |  |  |  |  | 8.1 | CUM | REFILLING CHARGE | 38.95 | CUM | 315.5 |  |  | fixing in position etc., all complete | [9 empty] | ¦ |  | ¦
387 | 40mmDIAX32mmDIA | 33.04 | NO. |  |  |  | (Both sides polished) |  |  |  |  | 30 | RMT | CONVEYING,LOWERING ANDLAYING | 11.2 | RMT | 336 |  |  | (Both sides polished) | [9 empty] | ¦ |  | ¦
388 | 50mmDIAX40mmDIA | 33.04 | NO. |  |  |  | - | - | [5 empty] | TO PROPER GRADE AND | [5 empty] | - | - | [8 empty] | ¦ |  | ¦
389 | C.I.COVER SLAB 18"X18"X56LBS(25Kg) | 538 | NO. |  |  | A. | 20mm Thick slab:- | [6 empty] | ALIGNMENT,JOINTING |  |  |  |  | A. | 40mm Thick slab:- | [9 empty] | ¦ |  | ¦
390 | C.I.COVER SLAB 18"X18"X36LBS(16Kg) | 340 | NO. |  |  |  | ================== | [6 empty] | ETC BUT EXCLUDING COST OF | [5 empty] | ================== | [9 empty] | ¦ |  | ¦
391 | C.I.COVER SLAB 24"X24"X112LBS(50Kg) | 1039 | NO. |  | 10 | Sqm | Cuddappah slab | 376.7 | Sqm | 3767 |  |  |  | JOINTING MATERIALS. |  |  |  | 10 | Sqm | Cuddappah slab | 408 | Sqm | 4080 | [6 empty] | ¦ |  | ¦
392 | C.I.STEEPS(5Kg)p62 M-0653 | 230.2 | NO. |  | 1 | No. | Mason Ist | 999 | Each | 999 |  | 8 | NO | CUTTING CHARGES | 10.2 | NO | 81.6 | 1 | No. | Mason Ist | 999 | Each | 999 | [6 empty] | ¦ |  | ¦
393 | C.I..BRACKET FOR W.B. | 31 | PAIR |  | 1 | No. | Mazdoor Ist | 651 | Each | 651 |  | 8 | NO | THREADING CHARGES | 28.5 | NO | 228 | 1 | No. | Mazdoor Ist | 651 | Each | 651 | [6 empty] | ¦ |  | ¦
394 | BRASS TAP 15mm / 12 mm dia (HEAVY) p - 53 M-0508 | 206 | NO. |  |  | L.S | Packing with C.M., Scaffolding |  | L.S | 120 |  | 1 | L.S | COST OF JOINTING MATERIALS | 4 | L.S | 4 |  | L.S | Packing with C.M., Scaffolding | 0 | L.S | 120 | [6 empty] | ¦ |  | ¦
395 | C.P.TAP15mm DIA p - 53 M-0510 | 93.4 | NO. |  |  |  | and Polishing etc., |  |  | - |  | 1 | L.S | SUNDRIES |  | L.S | 0 |  |  | and Polishing etc., |  |  | - | [6 empty] | 0
396 | C.P.WASTE PLUGE WITH ALU CHAIN 32mm DIA | 57.51 | NO. |  |  |  | Total for Ten sqm |  |  | 5537 | [6 empty] | - |  |  | Total for Ten sqm |  |  | 5850 | [6 empty] | ¦ |  | ¦
397 | P.V.C. WASTE PIPE32mmDIA 2.5'LONG | 30 | NO. | [6 empty] | - |  |  |  | TOTAL FOR 30M |  |  | 2780.31 | [5 empty] | - | [6 empty] | ¦ |  | ¦
398 | P.V.C.FLUSHING PIPE 32mm DIA 6'LONG | 57.51 | NO. |  |  |  | Rate for one SQM |  |  | 553.7 | [6 empty] | - |  |  | Rate for one SQM |  |  | 585 | [6 empty] | ¦ |  | ¦
399 | P.V.C. CONECTION 1/2"X15" | 20 | NO. |  |  |  | G.F | 553.7 | 2.4 | 556.1 |  |  |  | RATE PER RMT |  |  | 92.68 |  |  | G.F | 4.79 | 28.62 | 589.79 | 646.43 | [5 empty] | ¦ |  | ¦
400 | ALU TOWEL RAIL 12mm ,2'LONG | 21.92 | NO. |  |  |  | F.F | 556.1 | 4.72 | 560.82 |  |  | * | CONSTRN. OF INSPECTION | [5 empty] | F.F | 9.44 | 20.5 | 599.23 | 655.87 | [5 empty] | ¦ |  | ¦
401 | ALU TOWEL RAIL 20mm ,2'LONG p - 51 M-0565 | 72.58 | NO. |  |  |  | S.F | 560.82 | 4.72 | 565.54 |  |  |  | CHAMBER OF SIZE 60X60X60cm | [5 empty] | S.F | 9.44 | 20.5 | 608.67 | 665.31 | [5 empty] | ¦ |  | ¦
402 | P.V.C. LOW LEVEL CISTERN 10 LITCAPACITY p-49 M-0536 | 995 | NO. |  |  |  | T.F | 565.54 | 4.72 | 570.26 |  |  |  | - | [5 empty] | T.F | 9.44 | 20.5 | 618.11 | 674.75 | [5 empty] | ¦ |  | ¦
[7 empty] | FOURTH FLOOR | 570.26 | 4.72 | 574.98 | [9 empty] | FOURTH FLOOR | 9.44 | 20.5 | 627.55 | 684.19 | [5 empty] | ¦:: |  | ¦::
403 | P.V.C. S.D TAP 15mm DIA | 21 | NO. |  |  |  | 5th | 574.98 | 4.72 | 579.7 |  | 1.08 | CUM | E.W AND REFILLING | 237.08 | CUM | 256.05 | 15.2 | A. | 40mm Thick slab:- for sun shade only |  |  | 636.99 | [6 empty] | 0
404 | E.W.C./SEAT COVER BLACK(H) | 150 | NO. |  |  |  | 6th | 579.7 | 4.72 | 584.42 |  | 0.216 | CUM | C.C(1:8:16)USING 40mmB.J METEL | 3907.33 | CUM | 843.98 | [12 empty] | 0
405 | EVERITE CLAMP IRON CLAMP (Special clamp) M-0636 | 21.6 | NO. |  |  |  | 7th | 584.42 | 4.72 | 589.14 |  | 0.487 | CUM | B.W IN C.M(1:5) | 6477.73 | CUM | 3154.65 | [12 empty] | ¦ |  | ¦
406 | 150mm AL.HANDLE WITH CP SCREWS/DOOR STOPPER (PWD LR) M-0358, M-0366 | 57.65 | 49.55 | it-110 p-41 |  |  | 8th | 589.14 | 4.72 | 593.86 |  | 5.36 | SQM | PLASTERING IN C.M(1:3) 12 mmT.K | 263.43 | SQM | 1411.98 | [12 empty] | ¦ |  | ¦
407 | C.P.STOPCOCK 20mM DIA 500 gm | 208.5 | NO. |  |  |  | 9 | 593.86 | 4.72 | 598.58 |  | 0.032 | CUM | R.C.C(1:2:4) PETTY WORKS | 7726 | CUM | 247.23 | [12 empty] | ¦ |  | ¦
408 | C.P.STOPCOCK 15mM DIA 300gm | 172 | NO. | [10 empty] | (50mmT.K PCC SLAB) | [15 empty] | ¦ |  | ¦
409 | CERAMIC-FLOOR TILES WHITE/PLAINCOLOUR-6MM tk (PWD LR) p34 M-0203(35.15 /0.093025) | 377.86 | SQM | [9 empty] | L.S | SUNDRIES FOR MOULDIN ETC |  | L.S | 2.66 | [12 empty] | ¦ |  | ¦
410 | Glazed-WALL TILES PLAINCOLOUR-6MM T.K (PWD LR) 100x200x6mm M-0211 item no. 11(ii) | 415 | SQM | 362.5 | 15.2 | A. | 40mm Thick slab:- for sun shade only |  |  | 579.7 | [6 empty] | - | [12 empty] | ¦ |  | ¦
411 | G.M.VALUE WITH POLYTHENE BALL OF 15mmDIA | 75 | NO. |  |  |  | ================== | [6 empty] | TOTAL FOR ONE NUMBER |  |  | 5916.55 | [12 empty] | ¦ |  | ¦
412 | G.M.VALUE WITH POLYTHENE BALL OF 20mmDIA | 125 | NO. |  | 1 | Sqm | Cuddappah slab | 408 | Sqm | 408 | [6 empty] | - | [12 empty] | ¦ |  | ¦
413 | G.M.VALUE WITH POLYTHENE BALL OF 25mmDIA | 190 | NO. |  | 0.75 | No. | Mason Ist | 999 | Each | 749.25 |  |  | * | CONSTRN. OF INSPECTION | [15 empty] | ¦ |  | ¦
414 | C.P. SHOWER ROSE 1/2"X4" | 16 | NO. |  | 0.75 | No. | Mazdoor Ist | 651 | Each | 488.25 |  |  |  | CHAMBER OF SIZE 60X60X75cm | [15 empty] | ¦ |  | ¦
415 | TARRED HEMP YARN p- 53 / M-0614 | 11.8 | Kg |  | 0.5 | No. | StonecutterII | 738 | Each | 369 |  |  |  | - | [15 empty] | ¦ |  | ¦
416 | WHITE / Colour CEMENT (PWD LR) average p-35 M-02305 + M-0231/2 | 24.93 | Kg |  |  | L.S | Packing with C.M., Scaffolding |  | L.S | 53.5 |  | 1.3 | CUM | E.W AND REFILLING | 237.08 | CUM | 308.2 | [12 empty] | ¦ |  | ¦
| WHITE CEMENT (PWD LR) p-35 / M-0230 | 22.6 | Kg |  |  |  | and Polishing etc., |  |  | - | [19 empty] | ¦ |  | ¦
417 | COLOUR CEMENT (PWD LR) p-35/ M-0231 | 27.25 | Kg |  |  |  | Total for one sqm |  |  | 2068 |  | 0.216 | CUM | C.C(1:8:16)USING 40mmB.J METEL | 3907.33 | CUM | 843.98 | [12 empty] | 0
418 | BRASS HEX NIPPLE15mm DIA | 7.5 | NO | [6 empty] | - |  | 0.601 | CUM | B.W IN C.M(1:5) | 6477.73 | CUM | 3893.12 | [12 empty] | ¦ |  | ¦
419 | BRASS HEX NIPPLE 20mm DIA | 16 | NO | COLOUR |  |  | G.F | 2068 | 4.79 | 2072.79 |  | 6.35 | SQM | PLASTERING IN C.M(1:3) 12 mmT.K | 263.43 | SQM | 1672.78 | [12 empty] | ¦ |  | ¦
420 | E.W.C. WITH S TRAP p-49 M-0532 | 3090 | SET | 3484 |  |  | F.F | 2072.79 | 9.44 | 2082.23 |  | 0.032 | CUM | R.C.C(1:2:4) PETTY WORKS | 7726 | CUM | 247.23 | [12 empty] | ¦ |  | ¦
421 | ANGLO INDIAN WATER CLOSET WITH P OR S TRAP | 805 | SET |  |  |  | S.F | 2082.23 | 9.44 | 2091.67 |  |  |  | (50mmT.K PCC SLAB) | [15 empty] | ¦ |  | ¦
422 | I.W.C. 18" WITH P OR S TRAP WITH FOOT REST | 257 | SET |  |  |  | T.F | 2091.67 | 9.44 | 2101.11 |  |  | L.S | SUNDRIES FOR MOULDIN ETC |  | L.S | 2 | [12 empty] | ¦ |  | ¦
423 | PORCELIN FOOT REST | 53 | NO |  |  |  | FOURTH FLOOR | 2101.11 | 9.44 | 2110.55 | [6 empty] | - | [12 empty] | ¦ |  | ¦
424 | WASH BASIN 480x400mm without pedastal M-0544 | 1672 | NO |  | 15.1 | C. | 20mm Thick slab:- For kitchen arrangements only | [6 empty] | TOTAL FOR ONE NUMBER |  |  | 6967.31 | [12 empty] | ¦ |  | ¦
425 | FLATE BACK URINAL FOR MEN | 196 | NO |  |  |  | ================== | [9 empty] | - | [12 empty] | ¦ |  | ¦
426 | FLATE BACK URINAL FOR WOMEN M-0553 | 940 | NO |  | 10 | Sqm | Cuddappah slab (One side polised).it-100 p-19 | 376.7 | Sqm | 3767 |  |  | * | CONSTRUCTION OF LEACH PIT AS | [15 empty] | ¦ |  | ¦
427 | P.V.C. SOIL PIPE 110mm DIA | 193.05 | 120.54 |  | 0.12 | CUM | C.M 1:3 | 4446.4 | CUM | 533.57 |  |  |  | PER SD NO 49/77 | [15 empty] | ¦ |  | ¦
428 | P.V.C. SOIL PIPE 75mm DIA | 115.85 | RMT |  | 1 | No. | Mason Ist | 999 | Each | 999 |  |  |  | - | [15 empty] | ¦ |  | ¦
429 | P.V.C. SOIL PIPE 50mm DIA |  | RMT |  | 1 | No. | Mazdoor Ist | 651 | Each | 651 |  | 10.37 | CUM | E.W ONLY | 224.1 | CUM | 2323.92 | [12 empty] | ¦ |  | ¦
430 | P.V.C. SOIL BENDWITH DOOR 110mm DIA Qtn | 76 | NO. |  |  | L.S | Packing with C.M., Scaffolding |  | L.S | 0.33 |  | 0.65 | CUM | C.C(1:8:16)USING 40mm HBS | 3907.33 | CUM | 2539.76 | [12 empty] | ¦ |  | ¦
431 | P.V.C. SOIL BENDWITH DOOR 75mm DIA | 45 | NO. |  |  |  | and Polishing etc., |  |  | - |  | 1.14 | CUM | B.W. IN C.M(1:6) USING COUNTRY BRICK | 6503.79 | CUM | 7414.32 | [12 empty] | ¦ |  | ¦
432 | P.V.C. SOIL BENDWITH DOOR 50mm DIA | 34.3 | NO. |  |  |  | Total for TEN sqm |  |  | 5950.9 |  | 0.85 | CUM | DRY BRICK WORK | 5682.11 | CUM | 4829.79 | [12 empty] | 0
433 | P.V.C. SOIL SHOE 110mm DIA M-1037 | 83.4 | NO. | [6 empty] | - |  | 0.98 | CUM | 40mm HBS JELLY | 1582.2 | CUM | 1550.56 | [12 empty] | ¦ |  | ¦
434 | P.V.C. SOIL SHOE 75mm DIA | 36.52 | NO. |  |  |  | RATE for one sqm |  |  | 595.09 |  | 2.68 | CUM | SAND FOR FILLING | 1431.2 | CUM | 3835.62 | [12 empty] | ¦ |  | ¦
435 | P.V.C. SOIL SHOE 50mm DIA |  | NO. |  |  |  | G.F | 595.09 | 2.4 | 597.49 |  | 7.24 | SQM | PLASTERING IN C.M(1:5)12mm T.K | 247.69 | SQM | 1793.28 | [12 empty] | ¦ |  | ¦
436 | P.V.C. SOIL BEND W.O.D 110mm DIA M-1010 it F by pasting | 104.1 | 93.72 |  |  |  | F.F | 597.49 | 4.72 | 602.21 |  | 1 | NO. | SUPPLY OF 100mmS.W TEE | 128 | NO. | 128 | [12 empty] | ¦ |  | ¦
437 | P.V.C. SOIL BEND 75mm DIA M-1008 | 69.6 | NO. |  |  |  | S.F | 602.21 | 4.72 | 606.93 |  | 0.136 | CUM | R.C.C.(1:2:4) FOR PETTY WORK | 7726 | CUM | 1050.74 | [12 empty] | ¦ |  | ¦
438 | P.V.C. SOIL BEND 50mm DIA | 30.25 | NO. |  |  |  | T.F | 606.93 | 4.72 | 611.65 |  |  |  | PCC-75MM T.K SLAB | [15 empty] | ¦ |  | ¦
439 | P.V.C. SOIL YEE 110mm DIA it-G p-103 by pasting M-1014 | 167.1 | NO. |  |  |  | FOURTH FLOOR | 611.65 | 4.72 | 616.37 |  |  | L.S | SUNDRIES FOR MOULDIN ETC |  | L.S | 2.24 | [12 empty] | ¦ |  | ¦
440 | P.V.C. SOIL YEE 75mm DIA M-1012 | 104.1 | NO. |  | 16.1 | * | CEMENT CONCRETE(1:2:4) FOR | [9 empty] | - | [12 empty] | ¦ |  | ¦
441 | P.V.C. SOIL YEE 50mm DIA |  | NO. |  |  |  | PETTY WORKS EXCLUDING COST | [6 empty] | TOTAL FOR ONE NUMBER |  |  | 25468.23 | [12 empty] | ¦ |  | ¦
442 | P.V.C. SOIL YEEWITH DOOR 110mm DIA single M-1018 | 195.2 | NO. |  |  |  | OF STEEL | [9 empty] | - | [12 empty] | ¦ |  | ¦
443 | P.V.C. SOIL YEEWITH DOOR 75mm DIA M-1016 | 125.2 | NO. |  |  |  | - | [5 empty] | * | CONSTRUCTION OF DISPERSION | [15 empty] | ¦ |  | ¦
[5 empty] | 0.01 | CUM | C.C(1:2:4)USING 20mmHB JELLY | 7610.88 | CUM | 76.11 | [19 empty] | ¦ |  | ¦
444 | P.V.C. SOIL YEEWITH DOOR 50mm DIA |  | NO. |  | 0.01 | CUM | SUNDRIES FOR MOULDING |  | L.S | 1.15 |  |  |  | TRENCH OF SIZE 3MX1MX1M |  |  |  | 4.2 | * | Standardised concrete mix M20 | [5 empty] | 4.2 | * | Standardised concrete mix M30
445 | P.V.C. SOIL DOUBLE YEE WITH DOOR 110mm ( double) M-1030 | 298.6 | NO. |  |  |  | FINISHING,OIL ETC | [6 empty] | - | [5 empty] | JELLY FOR ALL WATER RETAINING | [7 empty] | JELLY FOR ALL WATER RETAINING
446 | P.V.C. SOIL DOUBLE YEE WITH DOOR 75mm M-1028 | 208.1 | NO. | [6 empty] | - |  | 3 | CUM | E.W EXCAVATION | 224.1 | CUM | 672.3 |  |  | STRUCTURES AND R.C.C DOOR FRAMES | [7 empty] | STRUCTURES AND R.C.C DOOR FRAMES
447 | P.V.C. SOIL DOUBLE YEE WITH DOOR 50mm |  | NO. |  |  |  | TOTAL FOR .01 CUM |  |  | 77.26 |  | 2.4 | CUM | SUPPLY OF 40mmB.J. METEL | 720.98 | CUM | 1730.35 |  |  | - | [7 empty] | -
448 | P.V.C. SOIL TEE 110mm DIA it C P-102 | 159.9 | NO. | [6 empty] | - |  | 5 | NO. | 100mm DIA S.W.PIPE | 63.4 | NO. | 317 | 8.3 | CUM | 3-10mmH.B.JELLY | 866.87 | CUM | 7195.02 |  |  | 8.3 | CUM | 3-10mmH.B.JELLY | 866.87 | CUM | 7195.02
449 | P.V.C. SOIL TEE 75mm DIA | 97.3 | NO. |  |  |  | RATE PER CUM |  |  | 7726 |  |  |  | SUNDRIES |  | L.S | 0.08 | 3.25 | M.T | CEMENT | 6040 | M.T | 19630 |  |  | 4 | M.T | CEMENT | 6040 | M.T | 24160
450 | P.V.C. SOIL TEE 50mm DIA |  | NO. | [13 empty] | - | 4.79 | CUM | SAND | 1431.2 | CUM | 6855.45 |  |  | 4.79 | CUM | SAND | 1431.2 | CUM | 6855.45
451 | P.V.C. SOIL TEE WITH DOOR 110mm DIA (single) M-1002 | 187.8 | NO. | [6 empty] | = |  |  |  | TOTAL FOR ONE NUMBER |  |  | 2719.73 | 3.5 | NO. | MASON II | 932 | NO. | 3262 |  |  | 3.5 | NO. | MASON II | 932 | NO. | 3262
452 | P.V.C. SOIL TEE WITH DOOR 75mm DIA M-1000 | 125.2 | NO. |  |  | ** | CC(1:2:4) USING 20mmHB | [9 empty] | - | 21.2 | NO. | MAZDOOR I | 651 | NO. | 13801.2 |  |  | 21.2 | NO. | MAZDOOR I | 651 | NO. | 13801.2
453 | P.V.C. SOIL TEE WITH DOOR 50mm DIA |  | NO. |  |  |  | JALLY-50mm THICK | [10 empty] | 35.3 | NO. | MAZDOOR II | 534 | NO. | 18850.2 |  |  | 35.3 | NO. | MAZDOOR II | 534 | NO. | 18850.2
454 | P.V.C. SOIL SLOTTED COWL 110mm DIA M-1041 | 82.3 | NO. |  |  |  | - | [5 empty] | * | CONSTRUCTION OF SEPTIC TANK |  |  |  | 19.5 |  | Plasticiser | 43.2 | L.S | 842.4 |  |  | 40 |  | Plasticiser | 43.2 | L.S | 1728
455 | P.V.C. SOIL SLOTTED COWL PIPE 75mm DIA M-1040 | 55.5 | NO. |  | 0.014 | CUM | C.C(1:2:4)USING 20mmJELLY | 7726 | CUM | 108.16 |  |  |  | OF SIZE 150X75X100cm( BER NO | [8 empty] | - | [7 empty] | -
456 | P.V.C. SOIL SLOTTEDCOWL 50mm DIA M-1039 | 34.4 | NO. |  |  |  | FOR PETTY WORKS | [6 empty] | 6/91-92) | [5 empty] | TOTAL FOR 10 CUM |  |  | 70436.27 |  |  |  |  | TOTAL FOR 10 CUM |  |  | 75851.87
457 | P.V.C. SOIL DOUBLE YEEE 110mm DIA | 155.32 | NO. |  | 0.5 | NO | MASON I | 999 | NO | 499.5 |  |  |  | - | [8 empty] | = | [7 empty] | =
458 | P.V.C. SOIL DOUBLE YEE 75mm DIA | 91.08 | NO. |  | 0.75 | NO | MAZDOOR I | 651 | NO | 488.25 |  | 9.5 | CUM | E.W EXCAVATION | 224.1 | CUM | 2128.95 |  |  | RATE PER CUM |  |  | 7043.63 |  |  |  |  | RATE PER CUM |  |  | 7585.19
459 | WATER PROOF COMPOUND ( PWD LR)p34 M-0197 | 42.7 | Kg |  |  | L.S | SUNDRIES |  | L.S | 0 |  | 0.47 | CUM | CC(1:2:4)IN20mmmHBS(PLAIN) | 6150.15 | CUM | 2890.57 | 1 | CUM | VIBRATING CHARGES | [5 empty] | 1 | CUM | VIBRATING CHARGES
460 | ROUND RING | 0.3 | NO. | [6 empty] | - |  | 1.62 | CUM | B.W IN C.M(1:5) | 6794.77 | CUM | 11007.53 | [5 empty] | 7043.63 | [7 empty] | 7585.19
461 | A.C. SHEETFULLY CORRUGATED 6mmT.K (PWD LR -M-0295 | 189.65 | SQM |  |  |  | TOTAL FOR0.372 SQM |  |  | 1095.91 |  | 15.22 | SQM | PLASTERING IN C.M(1:3)12mmT.K | 263.43 | SQM | 4009.4 |  |  | Add watering charges & other (0.5%of sub-total) |  |  | 35.22 |  |  |  |  | Add watering charges & other (0.5%of sub-total) |  |  | 37.93
462 | A.C. SHEET SEMI CORRUGATED 6mmT.K | 97.31 | SQM | [6 empty] | - |  | 0.18 | CUM | R.C.C(1:2:4)USING 20mmHBS | 7610.88 | CUM | 1369.96
463 | A.C. RIDGE FOR FULLYCORRUGATED AC SHEET (PWD Lr M-0299 | 196.45 | PAIR |  |  |  | RATE PER SQM |  |  | 2945.99 |  | 0.36 | SQM | PCC SLAB 50mm T.K | 393.76 | SQM | 141.75 |  |  | Foundation & Basement |  |  | 7078.85 |  |  |  |  | Foundation & Basement |  |  | 7623.12
464 | A.C. RIDGE FOR SEMI CORRUGATED AC SHEET (PWD Lrit-80 p-38) | 196.45 | PAIR | [6 empty] | = |  | 1 | NO. | S/F OF S.W. TEE 1000mmmDIA | 128 | NO. | 128 | [5 empty] | - | [7 empty] | -
465 | U ORJ BOLT ANDBITUMENWASHERS M-0300 | 3.91 | NO. | GI HOT |  |  | G.F | 2945.99 | 4.51 | 2950.5 |  | 1.8 | MTS | S/F OF 50mmDIA A.C PIPE | 14.91 | MTS | 26.84 |  |  | G.F |  |  | 7314.95 |  |  |  |  | G.F |  |  | 7859.22
466 | M.S.WINDOW GRILLS / Special extruded sections for Steel Windows * M-0196, M-0301 | 70.15 | 69.6 | Kg p 44/76 |  |  | F.F | 2950.5 | 8.89 | 2959.39 |  | 1 | NO. | S/F OF 50mmDIA A.C COWL | 13.29 | NO. | 13.29 |  |  | F.F |  |  | 7551.05 |  |  |  |  | F.F |  |  | 8095.32
467 | CONVEY,ALAIGN,JIONT ETC UP TO40mmPVC PIPE (TWAD SR-20-21 it-11b ) | 11.2 | RMT | 17.3 |  |  | S.F | 2959.39 | 8.89 | 2968.28 |  |  | L.S | SUNDRIES FOR MOULDIN ETC |  | L.S | 1.72 |  |  | S.F |  |  | 7645.25 |  |  |  |  | S.F |  |  | 8189.52
468 | CONVEY,ALAIGN,JIONT ETC OVER TO40mmPVC PIPE (TWAD SR-20-21 it-11b ) | 17.3 | RMT |  |  |  | T.F | 2968.28 | 8.89 | 2977.17 | [9 empty] | T.F |  |  | 7739.45 |  |  |  |  | T.F |  |  | 8283.72
469 | CUTTING CHARGE OF PVC pipe20mm,25mm / 32 mm dia ( p-32 ) | 8.9 | 10.65 | 2 |  |  | FOURTH FLOOR | 2977.17 | 8.89 | 2986.06 | [6 empty] | - |  |  | Fourth Floor |  |  | 7833.65 |  |  |  |  | Fourth Floor |  |  | 8283.72
[7 empty] | 5 | 2986.06 | 8.89 | 2994.95 | [9 empty] | 5 |  |  | 7927.85 |  |  |  |  | 5 |  |  | 8283.72
[7 empty] | 6 | 2994.95 | 8.89 | 3003.84
[7 empty] | 7 | 3003.84 | 8.89 | 3012.73
[7 empty] | 8 | 3012.73 | 8.89 | 3021.62
[7 empty] | 9 | 3021.62 | 8.89 | 3030.51
[7 empty] | 10 | 3030.51 | 8.89 | 3039.4
[7 empty] | 11 | 3039.4 | 8.89 | 3048.29
470 | THREADING CHARGES FOR PVC 20mm/25mm | 12.65 | 12.85 | 3.7 | 16.2 |  | SUPPLYING & FIXING OF TERRACOTTA | [6 empty] | TOTAL FOR ONE NUMBER |  |  | 21718.01
471 | COST OFPVC PIPE JOINTING MATERIALS UPTO 40mm | 4 | L.S |  |  |  | JALLY(NOT BELOW 50MM THICK) OF BEST | [9 empty] | - | [12 empty] | ¦ |  | ¦
472 | COST OFPVC PIPE JOINTING MATERIALS OVER 40mm | 5 | L.S |  |  |  | QUALITY AND FIXING IN POSITION WITH | [6 empty] | MISCELLANCEOUS ITEMS |  |  |  |  | 4.2 | Standardised concrete Mix M30 Grade Concrete | [9 empty] | ¦ |  | ¦
473 | C.I.DOUBLE YEE JUNCTION WITH DOOR 100mmDIA | 96 | NO. |  |  |  | CEMENT PASTE AND REDOXIDE PUTTY INCLUDING | [5 empty] | * | S.F OF A.C.SPOUT PIPE OF50 mm DIA |  |  |  | 5 | cum | 20mm HBG Machine crushed stone jelly (7730 Kg) | 1582.2 |  | 7911 | [6 empty] | ¦ |  | ¦
474 | C.I.DOUBLE YEE JUNCTION WITH DOOR 75mmDIA | 75 | NO. |  |  |  | COST OF ALL FLOOR(THE TERRA COTTA JALLY | [6 empty] | 18" LONG |  |  |  | 3.3 | cum | 10-12mm HBG Machine crushed stone jelly (5156 Kg) | 1292.2 |  | 4264.26 | [6 empty] | ¦ |  | ¦
475 | THREADING CHARGES FOR PVC 32mm/63mm | 26.6 | 44.99 | 3 |  |  | QUALITY AND DESIGN SHALL BE GOT APPROVED | [6 empty] | - |  |  |  | 4.79 | cum | Sand (7670 Kg) | 1431.2 |  | 6855.45 | [6 empty] | ¦ |  | ¦
476 | C.I.DOUBLE YEE JUNCTION WITHOUT DOOR 100mmDIA | 80 | NO. |  |  |  | BY THE DEPARTMENTAL OFFICERS |  |  |  |  | 1 | NO. | SPOUT PIPE OF 50mm DIA | 14.91 | NO. | 14.91 | 4 | MT | Cement | 6040 |  | 24160 | [6 empty] | ¦ |  | ¦
477 | C.I.DOUBLE YEE JUNCTION WITHOUT DOOR 75mmDIA | 64 | NO. |  |  |  | - | - |  |  |  |  | L.S | LABOUR FOR FIXING INCLUDING |  | L.S | 2.09 | 40 | Kg | Plasticiser /Super plasticiser @ 1% of cement | 43.2 |  | 1728 | [6 empty] | ¦ |  | ¦
478 | C.I.DOUBLE YEE JUNCTION WITHOUT DOOR 50mmDIA | 40.5 | NO. |  | 1 | SQM | COST OF TERRACOTTA JALLY OF50mm | 290 | SQM | 290 |  |  |  | CLAMP ETC |  |  |  | 3.5 | Nos | Mason II | 932 |  | 3262 | [6 empty] | ¦ |  | ¦
479 | C.I. YEE JUNCTION WITH DOOR 100mmDIA | 92 | NO. |  | 1 | SQM | LABOUR FOR FIXING JALLY | 175 | SQM | 175 | [6 empty] | - | 21.2 | Nos | Maz I | 651 |  | 13801.2 | [6 empty] | 3232 |  | ¦
480 | C.I. YEE JUNCTION WITH DOOR 75mmDIA | 60 | NO. |  | 1 | L.S | FOR PLASTERING & REDOXIDE PUTTY | 15 | L.S | 15 |  |  |  | TOTAL FOR ONE NOS. |  |  | 17 | 35.3 | Nos | Maz II | 534 |  | 18850.2 | [6 empty] | 4882.4 |  | ¦
481 | C.I. YEE JUNCTION WITH DOOR 50mmDIA | 49.87 | NO. | [6 empty] | - | [6 empty] | - |  |  | Total for 10 cum |  |  | 80832.11 |  |  | 48.824 |  |  |  | 52 |  | ¦
482 | C.I. YEE JUNCTION WITHOUT DOOR 100mmDIA | 80 | NO. |  |  |  | RATE PER SQM |  |  | 480 | [9 empty] | for 1 cum |  |  | 8083.21 | 8083.21 |  |  |  | 0.52 |  | 39.7 | 8206.1 | ¦
483 | C.I. YEE JUNCTION WITHOUT DOOR 75mmDIA | 52 | NO. | [6 empty] | = |  |  | * | S.F OF A.C.SPOUT PIPE OF75 mm DIA |  |  |  | 1 | cum | Vibrating charges p-28 /103 | 94.2 |  | 94.2 |  |  |  |  | 0.397 |  | ¦ |  | ¦
484 | C.I. YEE JUNCTION WITH OUT DOOR 50mmDIA | 39 | NO. |  |  |  | G.F | 480 | 3.95 | 483.95 |  |  |  | 18" LONG | [5 empty] | Sub Total |  |  | 8177.41 | 8083.21 | [5 empty] | ¦ | 8206.1 | ¦
485 | C.I. TEE JUNCTION WITH DOOR 100mmDIA | 90 | NO. |  |  |  | F.F | 483.95 | 7.96 | 491.91 |  |  |  | - |  |  |  | LS |  | Add for water charges & other sundries (0.5 % of sub total | LS |  | 40.89 | 40.42 | [5 empty] | ¦ | 44.16 | ¦
486 | C.I. TEE JUNCTION WITH DOOR 75mmDIA | 60 | NO. |  |  |  | S.F | 491.91 | 7.96 | 499.87 |  | 1 | NO. | SPOUT PIPE OF 75mm DIA | 17.58 | NO. | 17.58 |  |  | Foundation & Basement |  |  | 8218.3 | 8123.63 | For RCC Door Frame |  |  |  |  | ¦ | 8.21 | ¦
487 | C.I. TEE JUNCTION WITH DOOR 50mmDIA | 43.5 | NO. |  |  |  | T.F | 499.87 | 7.96 | 507.83 |  |  | L.S | LABOUR FOR FIXING INCLUDING |  | L.S | 2.09 | [5 empty] | - | [6 empty] | ¦ | 2000.17 | ¦
488 | C.I. TEE JUNCTION WITHOUT DOOR 100mmDIA | 75 | NO. |  |  |  | FOURTH FLOOR | 507.83 | 7.96 | 515.79 |  |  |  | CLAMP ETC | [5 empty] | G.F |  |  | 8338.15 | [6 empty] | ¦ | 4.1 | ¦
489 | C.I. TEE JUNCTION WITHOUT DOOR 75mmDIA | 52 | NO. |  | 16.3 |  | SUPPLYING & FIXING OF TERRACOTTA | [9 empty] | - |  |  | F.F |  |  | 8574.25 | [6 empty] | ¦ | 112.57 | ¦
490 | C.I. YEE JUNCTION WITH OUT DOOR 50mmDIA | 35.25 | NO. |  |  |  | JALLY(NOT BELOW 110MM THICK) OF BEST | [6 empty] | TOTAL FOR ONE NOS. |  |  | 19.67 |  |  | S.F |  |  | 8810.35 | [6 empty] | ¦ |  | ¦
491 | C.I.SLOTTED COWL 100mmDIA | 37.5 | NO. |  |  |  | QUALITY AND FIXING IN POSITION WITH | [9 empty] | - |  |  | T.F |  |  | 9046.45 | [6 empty] | ¦ |  | ¦
492 | C.I.SLOTTED COWL 75mmDIA | 24 | NO. |  |  |  | CEMENT PASTE AND REDOXIDE PUTTY INCLUDING | [12 empty] | Fourth Floor |  |  | 9282.55 | [6 empty] | ¦ |  | ¦
493 | C.I.SLOTTED COWL 50mmDIA | 16 | NO. |  |  |  | COST OF ALL FLOOR(THE TERRA COTTA JALLY | [5 empty] | * | S.F OF A.C.SPOUT PIPE OF100mm DIA | [8 empty] | 9518.65 | [6 empty] | ¦ |  | ¦
494 | C.I. GRATING 100mmDIA M-0294 | 32.1 | NO. |  |  |  | QUALITY AND DESIGN SHALL BE GOT APPROVED | [6 empty] | 18" LONG | [8 empty] | 9754.75 | [6 empty] | ¦ |  | ¦
495 | C.I. GRATING 75mmDIA | 6 | NO. |  |  |  | BY THE DEPARTMENTAL OFFICERS) | [6 empty] | - | [8 empty] | 9990.85 | [6 empty] | ¦ |  | ¦
496 | G.I PIPE "A"CLASS 80mmDIA / 20mm dia G.I. Pipe class B | 152.5 | RMT | 98.6 | p50 118/vi |  | - | - |  |  |  | 1 | NO. | SPOUT PIPE OF 100mm DIA | 19.3 | NO. | 19.3 | [5 empty] | 10226.95 | [6 empty] | ¦ |  | ¦
497 | G.I. 80MM DIA BEND TWAD 2020-21 | 366 | NO. |  | 1 | SQM | COST OF TERRACOTTA JALLY OF 110mm | 460 | SQM | 460 |  |  | L.S | LABOUR FOR FIXING INCLUDING |  | L.S | 2.09 | [5 empty] | 10463.05 | [6 empty] | ¦ |  | ¦
498 | G.I. 80MM DIA CUPPLER | 256 | NO. |  | 1 | SQM | LABOUR FOR FIXING JALLY | 175 | SQM | 175 |  |  |  | CLAMP ETC | [8 empty] | 10699.15 | [6 empty] | ¦ |  | ¦
499 | G.I. 80MM DIA UNION | 768.6 | NO. |  | 1 | L.S | FOR PLASTERING & REDOXIDE PUTTY | 15 | L.S | 15 | [6 empty] | - | [5 empty] | 10935.25 | [6 empty] | ¦ |  | ¦
500 | G.I. 80MM DIA PLUG | 129 | NO. |  |  |  | SUNDRIES |  | L.S | 0 |  |  |  | TOTAL FOR ONE NOS. |  |  | 21.39 | [5 empty] | 11171.35 | [6 empty] | ¦ |  | ¦
501 | G.I. 80MM DIA TEE | 515.55 | NO. | [6 empty] | - | [6 empty] | - | [12 empty] | ¦ |  | ¦
| Solid panel PVC door with frame (Rajeshree) p-43 M-0391 | 3325 | SQM |  |  |  | RATE PER SQM |  |  | 650 | [9 empty] | Standardised concrete Mix M20 Grade Concrete | [9 empty] | ¦ |  | ¦
502 | G.I. 80MM DIA HEX.NIPPLE | 254 | NO. | [6 empty] | = | [7 empty] | 5 | cum | 20mm HBG Machine crushed stone jelly (7730 Kg) | 1582.2 |  | 7911 |  | 7911 |  |  |  |  | ¦ |  | ¦
503 | G.I. 80MM X50mm REDUCER | 315 | NO. |  |  |  | G.F | 650 | 8.68 | 658.68 |  |  | * | S.F OF G.I OUT LET PIPE OF 25mm DIA |  |  |  | 3.3 | cum | 10-12mm HBG Machine crushed stone jelly (5156 Kg) | 1292.2 |  | 4264.26 |  | 4264.26 |  |  |  |  | ¦ |  | ¦
504 | G.I. 80MM X65mm REDUCER | 306 | NO. |  |  |  | F.F | 658.68 | 17.51 | 676.19 |  |  |  | 30cm LONG |  |  |  | 4.79 | cum | Sand (7670 Kg) | 1431.2 |  | 6855.45 |  | 6855.45 |  |  |  |  | ¦ |  | ¦
505 | G.I. 80MM X50mm REDUCER TEE | 274 | NO. |  |  |  | S.F | 676.19 | 17.51 | 693.7 |  |  |  | - |  |  |  | 3.25 | MT | Cement | 6040 |  | 19630 |  | 19630 |  |  |  |  | ¦ |  | ¦
506 | G.I. 80MM X65mm REDUCER TEE | 266 | NO. |  |  |  | T.F | 693.7 | 17.51 | 711.21 |  | 1 | NO. | PIPE COST 25mm DIA | 38.4 | NO. | 38.4 | 19.5 | Kg | Plasticiser /Super plasticiser @ .60% of cement (P57 item NO.198 | 43.2 |  | 842.4 |  | 842.4 |  |  |  |  | ¦ |  | ¦
507 | PLAIN GLASS | 107.64 | SQM |  |  |  | FOURTH FLOOR | 711.21 | 17.51 | 728.72 |  |  | L.S | LABOUR FOR FIXING INCLUDING |  | L.S | 1.65 | 3.5 | Nos | Mason II | 932 | 0 | 3262 |  | 3262 |  |  |  |  | ¦ |  | ¦
508 | P.V.C BEND | [12 empty] | CLAMP ETC |  |  |  | 21.2 | Nos | Maz I | 651 |  | 13801.2 |  | 13801.2 |  |  |  |  | ¦ |  | ¦
509 | 15mm DIA | 11.55 | NO. | [13 empty] | - | 35.3 | Nos | Maz II | 534 |  | 18850.2 |  | 18850.2 |  |  |  |  | ¦ |  | ¦
510 | 20mm DIA | 16.4 | NO. |  | 17. |  | PROVIDING FORM WORK AND CENTERING FOR | [6 empty] | TOTAL FOR ONE NOS. |  |  | 40.05 |  |  | Total for 10 cum | 0 |  | 75416.51 |  | 75416.51 |  |  |  |  | ¦ |  | ¦
511 | 25mm DIA | 27.85 | NO. |  |  |  | PLAIN CONCRETE SURFACES FOR ALL R.C.C | [9 empty] | - |  |  | for 1 cum | 0 |  | 7541.65 |  | 7541.65 |  |  |  |  | ¦ |  | ¦
512 | 32mm DIA | 49.9 | NO. |  |  |  | WORKS(beams & lintels) | [6 empty] | COUNTRY WOOD ITEM |  |  |  | 1 | cum | Vibrating charges p-28 /103 | 94.2 |  | 94.2 | [6 empty] | ¦ |  | ¦
513 | 40mm DIA | 69.25 | NO. |  |  |  | - | [6 empty] | ================= | [5 empty] | Sub Total | 0 |  | 7635.85 |  | 7541.65 |  |  |  |  | ¦ |  | ¦
514 | P.V.C. COUPLER |  |  |  | 0.4 | CUM | C.W BOARDING 40mm T.K | 17600 | CUM | 7040 |  | *** | a. | DOOR OF SIZE 100X210Cm |  |  |  | LS |  | Add for water charges & other sundries (0.5 % of sub total | LS |  | 38.18 |  | 37.71 |  |  |  |  | ¦:: |  | ¦::
515 | 75mm DIA | 20 | NO. |  | 0.12 | CUM | C.W JOIST(AVE.SIZE 100X6.5mm | 15500 | CUM | 1860 |  |  |  | - | [5 empty] | Foundation & Basement |  |  | 7674.03 |  | 7579.36 |  |  |  |  | 0
516 | 100mm DIA | 45 | NO. |  |  |  | @90cm C/C) |  |  |  |  | 0.0269 | CUM | C.W.SCANTLING upto 4m long (Padak) | 34300 | CUM | 922.67 | [5 empty] | - | [6 empty] | 0
517 | P.V.C ELBOW |  |  |  | 98.5 | RMT | CASURNA POST 10TO 13cmDIA | 25.2 | RMT | 2482.2 |  | 1.295 | SQM | MARINE PLYWOOD 12mm THICK | 387.4 | SQM | 501.68 |  |  | G.F |  |  | 7793.88 | [6 empty] | 0
518 | 75mm DIA | 19.09 | NO. |  |  |  | AT75cm CENTERS |  |  |  |  | 1.815 | SQM | LABOUR CHARGE | 1537 | SQM | 2789.66 |  |  | F.F |  |  | 8029.98 | [6 empty] | ¦ |  | ¦
519 | 100mm DIA | 50.66 | NO. | [6 empty] | - |  | 2 | NO. | 6"X1/2" I.O.TOWER BOLT | 10.5 | NO. | 21 |  |  | S.F |  |  | 8266.08 | [6 empty] | ¦ |  | ¦
520 | PLYWOOD FLUSH DOOR 30mm T.K FOR ALL SIZE | 1183.82 | SQM |  |  |  | TOTAL FOR 5 Operations for 10 sqm |  |  | 11382.2 |  | 3 | NO. | 5" I.O.BUTT HINGS | 8.5 | NO. | 25.5 |  |  | T.F |  |  | 8502.18 | [6 empty] | ¦ |  | ¦
521 | P.V.C.FLUSH D/F & D/S 20mm T.K FOR 75X200cm | 1605 | SQM | [6 empty] | - |  | 1 | NO. | 10"X5/8" I.O ALDROP | 21 | NO. | 21 |  |  | Fourth Floor |  |  | 8738.28 | [6 empty] | ¦ |  | ¦
522 | SINTEX WATER TANK OF 750 LIT M-0540 | 10.05 | Litre |  | 10 | SQM | COST OF ONE OPERATION | 227.64 | SQM | 2276.4 |  | 1 | NO. | NYLON BUSH | 4 | NO. | 4 | [12 empty] | ¦ |  | ¦
523 | STEEL DOOR FRAMEOF SIZE 100X200 | 147.6 | RMT |  | 3.8 | NO | CARPENTER I | 976 | NO | 3708.8 |  |  | L.S | SUNDRIES |  | L.S | 0 | [12 empty] | ¦ |  | ¦
524 | STEEL DOOR FRAMEOF SIZE 90X200 | 147.6 | RMT |  | 5.4 | NO | MAZDOOR I | 651 | NO | 3515.4 | [6 empty] | - | [12 empty] | ¦ |  | ¦
525 | STEEL DOOR FRAMEOF SIZE 75X200 | 147.6 | RMT |  |  | L.S | SUNDRIES FOR WEDGES,NAILS,COIR |  | L.S | 5 |  |  |  | TOTAL FOR 1.815 SQM |  |  | 4285.51 |  | 4.2 | Standardised concrete Mix M25 Grade Concrete | [9 empty] | ¦ |  | ¦
526 | STEEL WINDOW FRAME&SHUTTER WITHOUT GLASS | 1250 | SQM | [6 empty] | - | [6 empty] | - | 5 | cum | 20mm HBG Machine crushed stone jelly (7730 Kg) | 1582.2 |  | 7911 | [6 empty] | ¦ |  | ¦
527 | " OF SIZE 132.5X120cm | 1250 | SQM |  |  |  | TOTAL FOR 10 SQM |  |  | 9505.6 |  |  |  | RATE PER SQM |  |  | 3309.27 | 3.3 | cum | 10-12mm HBG Machine crushed stone jelly (5156 Kg) | 1292.2 |  | 4264.26 | [6 empty] | ¦ |  | ¦
528 | " OF SIZE 90X120cm | 1250 | SQM | [6 empty] | - | [6 empty] | = | 4.79 | cum | Sand (7670 Kg) | 1431.2 |  | 6855.45 | [6 empty] | ¦ |  | ¦
529 | " OF SIZE 47.5X120cm | 1250 | SQM |  |  |  | RATE PER SQM |  |  | 950.56 |  | *** | b. | DOOR OF SIZE 90X200Cm |  |  |  | 3.5 | MT | Cement | 6040 |  | 21140 | [6 empty] | ¦ |  | ¦
530 | " OF SIZE 90X105cm | 1250 | SQM | [6 empty] | = |  |  |  | - |  |  |  | 28 | Kg | Plasticiser /Super plasticiser @ 1% of cement | 43.2 |  | 1209.6 | [6 empty] | ¦ |  | ¦
531 | " OF SIZE 47.5X105cm | 1250 | SQM | [8 empty] | 0.0255 | CUM | C.W.SCANTLING(PLLLI,KARIMURUTH) | 34300 | CUM | 874.65 | 3.5 | Nos | Mason II | 932 |  | 3262 | [6 empty] | ¦ |  | ¦
532 | " OF SIZE 90X90cm | 1250 | SQM |  | 18. | * | Centering for soffits for R.C.C.Slabs or |  |  |  |  | 1.13 | SQM | MARINE PLYWOOD 12mm THICK | 387.4 | SQM | 437.76 | 21.2 | Nos | Maz I | 651 |  | 13801.2 | [6 empty] | ¦ |  | ¦
533 | " OF SIZE 47.5X90cm | 1250 | SQM |  |  |  | plane surfaces including shuttering up to 3m |  |  |  |  | 1.6191 | SQM | LABOUR CHARGE | 1537 | SQM | 2488.56 | 35.3 | Nos | Maz II | 534 |  | 18850.2 | [6 empty] | ¦ |  | ¦
534 | STEEL VENTILATTER FRAME&SHUTTER WITHOUT GLASS | 1250 | SQM |  |  |  | height using M.S sheets of size 90mmx60mm and |  |  |  |  | 2 | NO. | 6"X1/2" I.O.TOWER BOLT | 10.5 | NO. | 21 |  |  | Total for 10 cum | 0 |  | 77293.71 | [6 empty] | ¦ |  | ¦
535 | " OF SIZE 75X47.5cm | 1250 | SQM |  |  |  | HP 10G stiffened with welded M.S angle of |  |  |  |  | 3 | NO. | 5" I.O.BUTT HINGS | 8.5 | NO. | 25.5 |  |  | for 1 cum | 0 |  | 7729.37 | 7729.37 | [5 empty] | ¦ |  | ¦
536 | " OF SIZE 90X47.5cm | 1250 | SQM |  |  |  | size 25x25x3mm laid over silver oak (C.W) |  |  |  |  | 1 | NO. | 10"X5/8" I.O ALDROP | 21 | NO. | 21 | 1 | cum | Vibrating charges p-28 /103 | 94.2 |  | 94.2 | [6 empty] | ¦ |  | ¦
537 | " OF SIZE 90X90cm | 1250 | SQM |  |  |  | joist 10cmx6.5cm spaced at75cm c/c complying |  |  |  |  | 1 | NO. | NYLON BUSH | 4 | NO. | 4 |  |  | Sub Total |  |  | 7823.57 | 7729.37 | [5 empty] | ¦ |  | ¦
538 | P.V.C REDUCER ELBOW | [5 empty] | with standard specification | [5 empty] | L.S | SUNDRIES |  | L.S | 0 | LS |  | Add for water charges & other sundries (0.5 % of sub total | LS |  | 39.12 | 38.65 | [5 empty] | ¦ |  | ¦
539 | 50X25MM | 65 | EACH |  |  |  | - | - | - | [7 empty] | - |  |  | Foundation & Basement |  |  | 7862.69 | 7768.02 | [5 empty] | ¦ |  | ¦
540 | 50X40MM M-0924 | 21.5 | EACH |  | 13.46 | Kg. | Cost of M.S sheet of size | 53 | Kg. | 713.38 |  |  |  | TOTAL FOR 1.6191 SQM |  |  | 3872.47 | [5 empty] | - | [6 empty] | ¦ |  | ¦
541 | PORCELINE WHITE GLASED SOAP DISH 200X100mm | 110.95 | EACH |  |  |  | 90x60cm of 10 gauge | [9 empty] | - |  |  | G.F |  |  | 7982.54 | [6 empty] | ¦ |  | ¦
542 | PORCEINE WASH BASIN OVAL SHAPE 480X400mm | 399 | EACH |  | 4 | Kg. | Cost of M.S angle of size | 53 | Kg. | 212 |  |  |  | RATE PER SQM |  |  | 2391.74 |  |  | F.F |  |  | 8218.64 | [6 empty] | ¦ |  | ¦
543 | END CAP SULATED P.V.C. MANHOLE STEP | 92 | EACH |  |  |  | 25x25x3mm | [9 empty] | = |  |  | S.F |  |  | 8454.74 | 236.1 | [5 empty] | ¦ |  | ¦
544 | P.V.C. DOUBLE TEE WITH DOOR 75mm DIA | 174.24 | EACH |  |  | L.S | Add for cutting, bending, |  | L.S | 40 | [9 empty] | T.F |  |  | 8690.84 | [6 empty] | ¦ |  | ¦
545 | P.V.C. DOUBLE TEE WITH DOOR 100mm DIA | 215.06 | EACH |  |  |  | welding charges etc. |  |  | - |  | *** | c. | DOOR OF SIZE 75X200Cm | [5 empty] | Fourth Floor |  |  | 8926.94 | 9163.04 | [5 empty] | ¦ |  | ¦
546 | P.V.C. DOUBLE TEE WITH OUT DOOR 75mm DIA | 97.24 | EACH |  |  |  | Pipe |  |  | 965.38 |  |  |  | - | [8 empty] | 9021.14 | 236.1 | [5 empty] | ¦ |  | ¦
547 | P.V.C. DOUBLE TEE WITH OUT DOOR 100mm DIA | 168.96 | EACH | [6 empty] | - |  | 0.0235 | CUM | C.W.SCANTLING(PLLLI,KARIMURUTH) | 34300 | CUM | 806.05 | [5 empty] | 9060.09 | [6 empty] | ¦ |  | ¦
548 | POISHED CUDDAPAH SLAB 20mm/40 mm THICK WELL POISHED p-17 M-0132, M-0131 | 376.7 | 408 |  |  |  | Cost of one operation |  |  | 24.13 |  | 0.872 | SQM | MARINE PLYWOOD 12mm THICK | 387.4 | SQM | 337.81 | [5 empty] | 9094.29 | [6 empty] | ¦ |  | ¦
549 | CUDDAPAH SLAB SINK 60X45cm,20mmT.K p -50 M-0549 | 769 | EACH | [6 empty] | - |  | 1.3247 | SQM | LABOUR CHARGE | 1537 | SQM | 2036.06 | [5 empty] | 9180.69 | [6 empty] | ¦ |  | ¦
550 | CUDDAPAH SLAB SINK 45X45cm,20mmT.K | 210 | EACH |  |  |  | Adopting 40 uses for steel sheet and |  |  |  |  | 1 | NO. | 6"X1/2" I.O.TOWER BOLT | 10.5 | NO. | 10.5 | [5 empty] | 9949.69 | [6 empty] | ¦ |  | ¦
551 | GRANITE SLAB 20mm THICK OF BEST QUALITY Synthetic Grey, p-36 M-0240 | 1462 | SQM |  |  |  | angles and 5 uses for C.W.joist and |  |  |  |  | 3 | NO. | 4" I.O.BUTT HINGS | 5.75 | NO. | 17.25 | [12 empty] | ¦ |  | ¦
552 | ELECTRICAL ARRANGEMENT:- BOARD APPROVED RATES | [5 empty] | casurina props |  |  |  |  | 1 | NO. | 6"X1/2" I.O ALDROP | 10 | NO. | 10 | [12 empty] | ¦ |  | ¦
553 | WRING WITH 1.5SQMM COPPER WIRE CONCELLED | [10 empty] | 1 | NO. | NYLON BUSH | 4 | NO. | 4 | [12 empty] | ¦ |  | ¦
554 | TYPE FOR LIGHT POINT WITH CEILING ROSE | 300 | POINT |  | 19 | Nos | Cost of M.S Sheet and Angles | 24.13 | 1Use | 458.47 |  |  | L.S | SUNDRIES |  | L.S | 0 | [12 empty] | ¦ |  | ¦
555 | ---DO---FOR LIGHT POINT WITH BATTERN HODER | 302 | POINT |  |  |  | for one operation | [9 empty] | - | [12 empty] | ¦ |  | ¦
556 | ---DO---FOR FAN POINT | 382 | POINT |  | 0.12 | Cum | Cost of silver oak scantling | 3100 | 1Use | 372 |  |  |  | TOTAL FOR 1.3247 SQM |  |  | 3221.67 | [12 empty] | ¦ |  | ¦
557 | --DO--FOR 5AMP 5PIN PLUG AT SWITCH BOARD | 140 | POINT |  | 98.5 | Rmt | Casurnia props 10 to 13cm dia | 5.04 | 1Use | 496.44 | [6 empty] | - |  | 4.2 | Standardised concrete Mix M35 Grade Concrete | [9 empty] | ¦ |  | ¦
558 | --DO--FOR 5AMP 5PIN PLUG AT CONVENTENT PLACE | 222 | POINT |  | 1 | L.S | Add for Silver oak planks | 11 | L.S | 11 |  |  |  | RATE PER SQM |  |  | 2432 | 5 | cum | 20mm HBG Machine crushed stone jelly (7730 Kg) | 1582.2 |  | 7911 | [6 empty] | ¦ |  | ¦
559 | ---DO---FOR STAIR CASE LIGHT POINT | 505 | POINT |  | 3.8 | No | Carpenter Ist | 976 | Each | 3708.8 | [6 empty] | = | 3.3 | cum | 10-12mm HBG Machine crushed stone jelly (5156 Kg) | 1292.2 |  | 4264.26 | [6 empty] | ¦ |  | ¦
560 | S/F OF BULKHEAD FITTING SUITABLE FOR 100/60W p114 i25 | 272.2 | EACH |  | 5.4 | No | Mazdoor Ist | 651 | Each | 3515.4 |  |  | * |  |  |  |  | 4.79 | cum | Sand (7670 Kg) | 1431.2 |  | 6855.45 | [6 empty] | ¦ |  | ¦
549A | CUDDAPAH SLAB SINK 60X60cm,20mmT.K p -50 M-0550 | 1020 | EACH |  | 1 | No | Fitter IInd | 856 | Each | 856 |  |  |  | FLUSH SHUTTER P.V.C. 30mm THICK |  |  |  | 4.25 | MT | Cement | 6040 |  | 25670 | [6 empty] | ¦ |  | ¦
561 | RUN OF MAINS 2-1.5 SQMM COPPER CONCELLED TYPE | 43.3 | RMT |  | 1 | L.S | Add for nails, wedges,oils etc | 10 | L.S | 10 |  |  |  | SOLIDCORE OF BLACKBOARD |  |  |  | 40 | Kg | Plasticiser /Super plasticiser @ 1% of cement | 43.2 |  | 1728 | [6 empty] | ¦ |  | ¦
562 | S/F OF 16 AMP DPIC MAIN SWITCH | 218 | EACH |  | 19 | Nos | Add for periodical cleaning, | 2 | Nos | 38 |  |  |  | TYPE WITH COMMERCIAL TYPE |  |  |  | 3.5 | Nos | Mason II | 932 |  | 3262 | [6 empty] | ¦ |  | ¦
563 | EARTHING STATION ASPER IS3043 | 926 | EACH |  |  |  | painting etc for M.S. Sheet |  |  | - |  |  |  | LIPPING BOTH SIDES |  |  |  | 21.2 | Nos | Maz I | 651 |  | 13801.2 | [6 empty] | ¦ |  | ¦
564 | S/L OF 8SWG G.I WIRE FOREARTH TO MAIN | 5.15 | RMT |  |  |  | TOTAL FOR 10 SQM |  |  | 9466.18 |  |  |  | - |  |  |  | 35.3 | Nos | Maz II | 534 |  | 18850.2 | [6 empty] | ¦ |  | ¦
565 | SUPPLY OF 5-10AMP/10-20AMP ELE. ENERGY METER | 550 | EACH | [6 empty] | - | [9 empty] | Total for 10 cum |  |  | 82342.11 | [6 empty] | ¦ |  | ¦
566 | S/F OF CONSUMER UNIT OF 4NO OF 16AMP WAY | 286 | EACH |  |  |  | RATE PER SQM |  |  | 946.62 |  |  |  | FOR ALL SIZE OF DOORS/SQM |  |  | 1183.82 |  |  | for 1 cum |  |  | 8234.21 | [6 empty] | ¦ |  | ¦
567 | RUN OF MAINS 4-4 SQMM COPPER CONCELLED TYPE | 96.3 | RMT | [13 empty] | = | 1 | cum | Vibrating charges p-28 /103 | 94.2 |  | 94.2 | [6 empty] | ¦ |  | ¦
568 | LABOUR FOR FIXING CEIING FAN OF AL SWEEP | 51 | EACH | [6 empty] | = | [9 empty] | Sub Total |  |  | 8328.41 | [6 empty] | ¦ |  | ¦
569 | S/F OF S.C TW BOARD,3-30AMPFUSE, EARTHPLATE | 181 | SET |  | 19. | * | PROVIDING FORMWORK AND | [5 empty] | * | STEEL DOOR FRAMES AND WINDOW FRAMES WITH SHUTTER |  |  |  | LS |  | Add for water charges & other sundries (0.5 % of sub total | LS |  | 41.64 | [6 empty] | ¦ |  | ¦
570 | RUN OF S.C WIRING WITH 2-4 SQMM COPPER ,7/20 GI | 36.2 | RMT |  |  |  | CENTERING FOR PLAIN CONCRETE | [6 empty] | = | = | = | ==== |  |  | Foundation & Basement |  |  | 8370.05 | [6 empty] | ¦ |  | ¦
571 | S/F OF AERI FUSE UNIT 30AMP 500V AT E.B POLE | 98 | EACH |  |  |  | SURFACES FOR SMALL QTY such as sunshade etc | [6 empty] | ITEM NO 1:-MANUFACTURING AND |  | Rmt | 147.6 | [5 empty] | - | [6 empty] | ¦ |  | ¦
572 | S/F OF 40mmDIA B-CASS G.I PIPE | 92 | RMT |  |  |  | - | [6 empty] | SUPPLYING OF STEEL DOOR frame OF | [5 empty] | G.F |  |  | 8489.9 | [6 empty] | ¦:: |  | ¦::
573 | S/F OF 40mmDIA B-CASS G.I COUPLER | 49.42 | EACH |  | 10 | SQM | MS angles & sheets for one | 550.16 | 1Use | 550.16 |  |  |  | ALL SIZES WITH OUT SHUTTER | [5 empty] | F.F |  |  | 8726 | [6 empty] | 0
574 | S/F OF 40mmDIA B-CASS G.I BEND | 53.2 | EACH |  |  |  | use (1.2 times of operation | [6 empty] | MADE OF 100X50 18GAUGE CRCA | [5 empty] | S.F |  |  | 8962.1 | [6 empty] | 0
575 | S/F OF 40X40X6mmANGLE TO SUPPORT G.I.PIPE. | 59 | EACH |  |  |  | for plain surface) | [6 empty] | STELL WITH ALL FOURNITURE AND | [5 empty] | T.F |  |  | 9198.2 | [6 empty] | ¦ |  | ¦
576 | S/F OF 15AMP 3PIN POWER PLUG WITH SWITCH | 100 | EACH |  | 10 | SQM | C.W Joist for one use (1.2 | 446.4 | 1Use | 446.4 |  |  |  | FITTINGS. | [5 empty] | Fourth Floor |  |  | 9434.3 | [6 empty] | 0
577 | RUN OF MAINS 2-2.5 SQMM COPPER CONCELLED TYPE | 49.52 | RMT |  |  |  | times of operation for plain | [15 empty] | 9670.4 | [6 empty] | ¦ |  | ¦
578 | S/F OF SINGE PHASE ELCB OF CONCEAED TYPE | 1080 | EACH |  |  |  | surface) | [15 empty] | 9906.5 | [6 empty] | ¦ |  | ¦
579 | MARINE PLYWOOD OF 9mm THICK OF BWR GRADE L.R ( qtn) | 387.4 | SQM |  | 98.5 | Rmt | Casurnia props 10 to 13cm dia | 5.04 | 1Use | 496.44 |  |  | * | Manufacturing and supplying of |  | Sqm | 1250 | [5 empty] | 10142.6 | [6 empty] | ¦ |  | ¦
#REF! | WRING WITH 1.5SQMM COPPER WIRE CONCELLED |  |  |  | 3.8 | NO | CARPENTER I | 976 | NO | 3708.8 |  |  |  | m.s.angle window shutter and | [15 empty] | ¦ |  | ¦
| TYPE FOR LIGHT POINT WITH CEILING ROSE | 300 |  |  | 5.4 | NO | MAZDOOR I | 651 | NO | 3515.4 |  |  |  | m.s grills with out glass of | [15 empty] | ¦ |  | ¦
| ---DO---FOR LIGHT POINT WITH BATTERN HODER | 302 |  |  | 1 | NO | Fitter IInd | 856 | Each | 856 |  |  |  | all sizes of windows,ventilaters. | [15 empty] | ¦ |  | ¦
| ---DO---FOR CALLING BELL POINT | 324 |  |  | 1 | L.S | ADD FOR SILVER OKE PLANKS | 11 | Each | 11 | [19 empty] | ¦ |  | ¦
| ---DO---FOR FAN POINT | 382 |  |  | 1 | L.S | SUNDRIES FOR WEDGES,NAILS,COIR | 10 | L.S | 10 |  |  | * | Supply and fixing of window | [15 empty] | ¦ |  | ¦
| ---DO---FOR STAIR CASE LIGHT POINT | 505 |  |  | 19 | Nos | Add for periodical cleaning | 2 | Nos | 38 |  |  |  | glass panels of 4mm thick for | [15 empty] | ¦ |  | ¦
| --DO--FOR 5AMP 5PIN PLUG AT SWITCH BOARD | 140 |  |  |  |  | and painting etc for M.S. Sheet | [6 empty] | steel window and ventilaters. | [15 empty] | ¦ |  | ¦
| --DO--FOR 5AMP 5PIN PLUG AT CONVENTENT PLACE | 222 | [7 empty] | - |  |  |  | - | [15 empty] | ¦ |  | ¦
| --DO--FOR 15AMP OWER PLUG | 100 |  |  |  |  | TOTAL FOR 10 SQM |  |  | 9632.2 |  |  | sqm | Cost of 4mm window glass | 306.9 | sqm | 0 | [12 empty] | ¦ |  | ¦
| S/F OF BULK HEAD FITTING | 75 | [7 empty] | - | [19 empty] | ¦ |  | ¦
| S/F OF DOUBLE POLE MAIN SWITCH | 218 |  |  |  |  | RATE PER SQM |  |  | 963.22 |  |  | nos. | Carpenter I class | 976 | nos. | 0 | [12 empty] | ¦ |  | ¦
| S/F OF 6 WAY D.B | 1854 | [7 empty] | = | [19 empty] | ¦ |  | ¦
| LABOUR CHARGE FOR FIXING FAN | 51 | [11 empty] | Cost of binding meterials etc., | L.S |  | 0.64 | [12 empty] | ¦ |  | ¦
| SUPPLY AND DELIVERY OF FAN 48"SWEEP | 915 |  |  | 20. | * | PROVIDING FORMWORK AND | [9 empty] | - | [12 empty] | ¦ |  | ¦
| SUPPLY AND DELIVERY OF FAN 42"SWEEP | 890 |  |  |  |  | CENTERING FOR PLAIN CONCRETE | [6 empty] | total for 0.4sqm |  |  | 0.64 | [12 empty] | ¦ |  | ¦
| S/F OF 8SWG G.I WIRE | 5.15 |  |  |  |  | SURFACES FOR PLINTH BEAM ETC. | [9 empty] | - |  |  | Design Mix M30 Grade Concrete (CER 255/2012-13) | [9 empty] | ¦ |  | ¦
| RUN OFF MAIN WITH 2NO OF 1.50sq.mm WIRE | 43.3 |  |  |  |  | - | [6 empty] | Rate for one sqm |  |  | 1.6 | 0.443 | cum | 20mm HBG | 1582.2 |  | 700.91 | [6 empty] | ¦ |  | ¦
| EARTHING STATION AS PER ISI | 920 |  |  |  |  | HALF THE RATE OF F.W USING C.W.PLANKS |  |  | 475.28 | [6 empty] | = | 0.295 | cum | 10mm HBG | 1109.2 |  | 327.21 | [6 empty] | ¦ |  | ¦
| S/F OF 1 NO OF 30 AMP FUSE UNIT. | 98 |  |  |  |  | FOR LINTEL & BEAMS |  |  | = | [7 empty] | 0.43 | cum | Sand | 1431.2 |  | 615.42 | [6 empty] | ¦ |  | ¦
| S/F OF 375mmX300mmX20mmT.W.PLANK FOR S.C. | 181 |  |  | 4.2 | * | R.C.C 1:1.5:3 USING 20mmHBG | [10 empty] | 0.39 | MT | Cement | 6040 |  | 2355.6 | [6 empty] | ¦ |  | ¦
| S/F OF METRE CUPBOARD | 1148.76 |  |  |  |  | JELLY FOR ALL WATER RETAINING | [10 empty] | 0.35 | Nos | Mason II | 932 | NO. | 326.2 | [6 empty] | ¦ |  | ¦
| S/F OF STREET LIGHTS. | 967 |  |  |  |  | STRUCTURES AND R.C.C DOOR FRAMES | [10 empty] | 2.12 | Nos | Maz I | 651 |  | 1380.12 | [6 empty] | ¦ |  | ¦
| PROVIDING ANTI-TERMITE TREATMENT Say 34 | 33.9 |  |  |  |  | - | [10 empty] | 3.53 | Nos | Maz II | 534 |  | 1885.02 | [6 empty] | ¦ |  | ¦
| PROVIDING ELCB WITH MCB IN MS BOX | 2107 |  |  | 9 | CUM | 20mmH.B.JELLY | 1582.2 | CUM | 14239.8 | [7 empty] | 1 | cum | Vibrating charges | 94.2 |  | 94.2 | [6 empty] | ¦ |  | ¦
| Flat back urinal WITH ALL ACCESSORIES (white)p-50 M-0553 | 940 |  |  | 4.308 | M.T | CEMENT | 6040 | M.T | 26020.32 | [7 empty] | LS |  | Admixture | LS |  | 270 | [6 empty] | ¦ |  | ¦
| WIRE MAN GR-I p-11 L-0013 | 826 |  |  | 4.5 | CUM | SAND | 1431.2 | CUM | 6440.4 | [7 empty] | LS |  | Batching plant | LS |  | 150 | [6 empty] | ¦ |  | ¦
| Electrical HELPERp-15 L-0097 | 644 |  |  | 3.5 | NO. | MASON II | 932 | NO. | 3262 | [7 empty] | LS |  | Sundries | LS |  | 0.06 | [6 empty] | ¦ |  | ¦
[5 empty] | 21.2 | NO. | MAZDOOR I | 651 | NO. | 13801.2 | [12 empty] | 8104.74 | 59.4 | 117 |  |  |  |  | ¦ |  | ¦
| STACKING GHARGES HW DATA 16-17 | 3.15 |  |  | 35.3 | NO. | MAZDOOR II | 534 | NO. | 18850.2 | [19 empty] | ¦ |  | ¦
[5 empty] | L.S |  | SUNDRIES |  | L.S | 0 | [19 empty] | ¦ |  | ¦
| CUTTING CHARGE OF PVC pipe32mm p-32 it-129 | 8.5 | [7 empty] | - | [9 empty] | Design Mix M25 Grade Concrete (CER 255/2012-13) | [9 empty] | ¦ |  | ¦
| THREADING CHARGES FOR PVC 32mm | 21.1 |  |  |  |  | TOTAL FOR 10 CUM |  |  | 82613.92 | [7 empty] | 0.453 | cum | 20mm HBG | 1582.2 |  | 716.74 |  | 8081.36 |  |  |  |  | ¦ |  | ¦
|  | by pasting | [7 empty] | = | [7 empty] | 0.302 | cum | 10mm HBG | 1109.2 |  | 334.98 |  | 8198.36 |  |  |  |  | ¦ |  | ¦
[7 empty] | RATE PER CUM |  |  | 8261.39 | [7 empty] | 0.44 | cum | Sand | 1431.2 |  | 629.73 |  | 8315.36 |  |  |  |  | ¦ |  | ¦
[18 empty] | 0.37 | MT | Cement | 6040 |  | 2234.8 |  | 8432.36 |  |  |  |  | ¦ |  | ¦
[5 empty] | 1 | CUM | VIBRATING CHARGES | 94.2 |  | 94.2 | [7 empty] | 0.35 | Nos | Mason II | 932 | 0 | 326.2 |  | 8549.36 |  |  |  |  | ¦ |  | ¦
[10 empty] | - | [7 empty] | 2.12 | Nos | Maz I | 651 |  | 1380.12 |  | 8666.36 |  |  |  |  | ¦ |  | ¦
[10 empty] | 8355.59 | [7 empty] | 3.53 | Nos | Maz II | 534 |  | 1885.02 |  | 8783.36 |  |  |  |  | ¦ |  | ¦
[10 empty] | - | [7 empty] | 1 | cum | Vibrating charges | 94.2 |  | 94.2 |  | 8900.36 |  |  |  |  | ¦ |  | ¦
[7 empty] | G.F |  |  | 8475.44 | [7 empty] | LS |  | Admixture | LS |  | 270 |  | 9017.36 |  |  |  |  | ¦ |  | ¦
[7 empty] | F.F |  |  | 8711.54 | [7 empty] | LS |  | Batching plant | LS |  | 150 |  | 9134.36 |  |  |  |  | ¦ |  | ¦
[7 empty] | S.F |  |  | 8947.64 | [7 empty] | LS |  | Sundries | LS |  | 0.17 | [6 empty] | ¦ |  | ¦
[7 empty] | T.F |  |  | 9183.74 | [12 empty] | 8021.96 | [6 empty] | ¦ |  | ¦
[7 empty] | Fourth Floor |  |  | 9419.84 | [19 empty] | ¦ |  | ¦
[7 empty] | 5 |  |  | 9655.94 | [19 empty] | 8206.1
[7 empty] | 6 |  |  | 9892.04
[7 empty] | 7 |  |  | 10128.14
[7 empty] | 8 |  |  | 10364.24
[7 empty] | 9 |  |  | 10600.34
[7 empty] | 10 |  |  | 10836.44
[7 empty] | 11 |  |  | 11072.54
[7 empty] | 12 |  |  | 11308.64
[30 empty] | ¦ |  | ¦
[6 empty] | * | R.C.C DOOR FRAME | [22 empty] | ¦ |  | ¦
[7 empty] | = | [22 empty] | ¦ |  | ¦
[30 empty] | ¦ |  | ¦
[5 empty] | 21.1 | * | SUPPLYING AND FIXING MONOLITHIC RCC DOOR | [22 empty] | ¦ |  | ¦
[7 empty] | FRAME OF SIZEM 100MMX75MM WITH ONE EDGE | [22 empty] | ¦ |  | ¦
[7 empty] | GROOVE OF SIZE 30MMX20MM IN RCC(1:1.5:3)USING | [22 empty] | ¦:: |  | ¦::
[7 empty] | 20MM HBS JELLY INCLUDING COST OF STEEL AND | [22 empty] | 0
[7 empty] | FABRICATION OF REINFORCEMENT WITH -6MM M.S | [22 empty] | 0
[7 empty] | ROD AROUND AND 3MM STEEL STIRRUP AT 30CM C/C | [22 empty] | 0
[7 empty] | INCLUDING FIXING OF 3NOS OF IRON BRACKET OF | [22 empty] | ¦ |  | ¦
[7 empty] | SIZE 100MMX100MMX5MM, 6NOS OF HOLDFAST | [22 empty] | ¦ |  | ¦
[7 empty] | CHECKNUTS AND ALUMINIUM SLEEVES AND 2 NOS OF | [6 empty] | RCC door | [15 empty] | ¦ |  | ¦
[7 empty] | I.O.TOWER BOLT RECEIVER ALL AS PER DRAWING | [6 empty] | 1200MMX2100MM SIZE OF DOOR FRAME | [15 empty] | ¦ |  | ¦
[7 empty] | INCLUDING MOULDING INSTEEL MOULD PRECASTING | [22 empty] | ¦ |  | ¦
[7 empty] | WITH SMOOTH SURFACE AND FINE EDGES, CURING, |  |  |  |  | 0.065 | CUM | R.C.C.IN C.C 1:1.5:3 | 8123.63 | CUM | 528.04 | [12 empty] | ¦ |  | ¦
[7 empty] | TRANSPORTING ETC., ALL COMPLETE, AS DIRECTED |  |  |  |  | 8.45 | Kg | FAB OF M.S STEEL | 88873.5 | M.T | 750.98 | [12 empty] | ¦ |  | ¦
[7 empty] | BY DEPT.OFFICERS. |  |  |  |  | 3 | NO. | HANGER BRACKET | 14.8 | NO. | 44.4 | [12 empty] | ¦ |  | ¦
[12 empty] | 12 | NO. | ALU.SLEEVES | 2 | NO. | 24 | [12 empty] | ¦ |  | ¦
[12 empty] | 2 | NO. | TOWER BOLT RECEIVER | 4.9 | NO. | 9.8 | [12 empty] | ¦ |  | ¦
[6 empty] | c. | 1000MMX2100MM SIZE OF DOOR FRAME |  |  |  |  | 6 | NO. | TAILNUT FOR BOLT | 4.45 | NO. | 26.7 |  | c. | 1000MMX2400MM SIZE OF DOOR FRAME | [9 empty] | ¦ |  | ¦
[7 empty] | ------------------------------- |  |  |  |  | 1 | NO. | MASON Ist | 999 | NO. | 999 |  |  | ------------------------------- | [9 empty] | ¦ |  | ¦
[5 empty] | 0.0381 | CUM | R.C.C.IN (M 20) | 8123.63 | CUM | 309.51 |  | 1 | NO. | MAZDOOR Ist | 651 | NO. | 651 | 0.0495 | CUM | R.C.C.IN C.C 1:1.5:3 | 8123.63 | CUM | 402.12 | [6 empty] | ¦ |  | ¦
[5 empty] | 5.01 | Kg | FAB OF M.S STEEL | 88873.5 | M.T | 445.26 |  | 1 | NO. | MOULDING CHARGES | 25 | NO. | 25 | 5.66 | Kg | FAB OF M.S STEEL | 88873.5 | M.T | 503.02 | [6 empty] | ¦ |  | ¦
[5 empty] | 3 | NO. | HANGER BRACKET | 14.8 | NO. | 44.4 |  | 0.5 | NO. | HANDLING CHARGES MAZDOOR-II | 534 | NO. | 267 | 3 | NO. | HANGER BRACKET | 14.8 | NO. | 44.4 | [6 empty] | ¦ |  | ¦
[5 empty] | 12 | NO. | ALU.SLEEVES | 2 | NO. | 24 |  |  | L.S | ADD FOR OIL,CONVEYANCE ETC., | 0 | L.S | 2.1 | 12 | NO. | ALU.SLEEVES | 2 | NO. | 24 | [6 empty] | ¦ |  | ¦
[5 empty] | 2 | NO. | TOWER BOLT RECEIVER | 4.9 | NO. | 9.8 | [6 empty] | - | 2 | NO. | TOWER BOLT RECEIVER | 4.9 | NO. | 9.8 | [6 empty] | ¦ |  | ¦
[5 empty] | 6 | NO. | TAILNUT FOR BOLT | 4.45 | NO. | 26.7 |  |  |  | TOTAL FOR 1 NO |  |  | 3328.02 | 6 | NO. | TAILNUT FOR BOLT | 4.45 | NO. | 26.7 | [6 empty] | ¦ |  | ¦
[5 empty] | 1 | NO. | MASON Ist | 999 | NO. | 999 | [6 empty] | - | 1 | NO. | MASON Ist | 999 | NO. | 999 | [6 empty] | 0
[5 empty] | 1 | NO. | MAZDOOR Ist | 651 | NO. | 651 | [7 empty] | 1 | NO. | MAZDOOR Ist | 651 | NO. | 651 | [6 empty] | 0
[5 empty] | 1 | NO. | MOULDING CHARGES | 25 | NO. | 25 | [7 empty] | 1 | NO. | MOULDING CHARGES | 25 | NO. | 25 | [6 empty] | 0
[5 empty] | 0.5 | NO. | HANDLING CHARGES MAZDOOR-II | 534 | NO. | 267 | [7 empty] | 0.5 | NO. | HANDLING CHARGES MAZDOOR-II | 534 | NO. | 267 | [6 empty] | 0
[6 empty] | L.S | ADD FOR OIL,CONVEYANCE ETC., |  | L.S | 1.13 | [8 empty] | L.S | ADD FOR OIL,CONVEYANCE ETC., |  | L.S | 0.06 | [6 empty] | 0
[10 empty] | - | [12 empty] | - | [6 empty] | 0
[7 empty] | TOTAL FOR 1 NO |  |  | 2802.8 | [9 empty] | TOTAL FOR 1 NO |  |  | 2952.1 | [6 empty] | 0
[10 empty] | - | [19 empty] | 0
0
0
[6 empty] | a. | 900MMX2100MM SIZE OF DOOR FRAME | [11 empty] | c. | 1500MMX2100MM SIZE OF DOOR FRAME | [9 empty] | 0
[7 empty] | ------------------------------- | [12 empty] | ------------------------------- | [9 empty] | 0
| Satndardised cement Concrtet M30 grade 1:1.5:3 without vibrating charges | 8123.63 |  |  | 0.0368 | CUM | Satndardised cement Concrtet M30 grade 1:1.5:3 without vibrating charges | 8123.63 | CUM | 298.95 | [7 empty] | 0.0547 | CUM | R.C.C.IN C.C 1:1.5:3 | 8123.63 | CUM | 444.36 | [6 empty] | 0
| FAB OF M.S STEEL | 89024.3 |  |  | 4.87 | Kg | FAB OF M.S STEEL | 88873.5 | M.T | 432.81 | [7 empty] | 6.16 | Kg | FAB OF M.S STEEL | 88873.5 | M.T | 547.46 | [6 empty] | 0
[5 empty] | 3 | NO. | HANGER BRACKET | 14.8 | NO. | 44.4 | [7 empty] | 3 | NO. | HANGER BRACKET | 14.8 | NO. | 44.4 | [6 empty] | 0
[5 empty] | 12 | NO. | ALU.SLEEVES | 2 | NO. | 24 | [7 empty] | 12 | NO. | ALU.SLEEVES | 2 | NO. | 24 | [6 empty] | 0
[5 empty] | 2 | NO. | TOWER BOLT RECEIVER | 4.9 | NO. | 9.8 | [7 empty] | 2 | NO. | TOWER BOLT RECEIVER | 4.9 | NO. | 9.8 | [6 empty] | 0
[5 empty] | 6 | NO. | TAILNUT FOR BOLT | 4.45 | NO. | 26.7 | [7 empty] | 6 | NO. | TAILNUT FOR BOLT | 4.45 | NO. | 26.7 | [6 empty] | 0
[5 empty] | 1 | NO. | MASON Ist | 999 | NO. | 999 | [7 empty] | 1 | NO. | MASON Ist | 999 | NO. | 999 | [6 empty] | 0
[5 empty] | 1 | NO. | MAZDOOR Ist | 651 | NO. | 651 | [7 empty] | 1 | NO. | MAZDOOR Ist | 651 | NO. | 651 | [6 empty] | ¦ |  | ¦
[5 empty] | 1 | NO. | MOULDING CHARGES | 25 | NO. | 25 | [7 empty] | 1 | NO. | MOULDING CHARGES | 25 | NO. | 25 | [6 empty] | ¦ |  | ¦
[5 empty] | 0.5 | NO. | HANDLING CHARGES MAZDOOR-II | 534 | NO. | 267 |  | 21.2 | * | SUPPLING AND FIXING OF BEST T.W.WROUGHT AND |  |  |  | 0.5 | NO. | HANDLING CHARGES MAZDOOR-II | 534 | NO. | 267 | [6 empty] | ¦ |  | ¦
[6 empty] | L.S | ADD FOR OIL,CONVEYANCE ETC., |  | L.S | 1.98 |  |  |  | PUTUP FOR DOORS, WINDOWS AND VENTILATERS ETC |  |  |  |  | L.S | ADD FOR OIL,CONVEYANCE ETC., |  | L.S | 0.27 | [6 empty] | ¦ |  | ¦
[10 empty] | - |  |  |  | - | - | [7 empty] | - | [6 empty] | ¦ |  | ¦
[7 empty] | TOTAL FOR 1 NO |  |  | 2780.64 | 1051.64 |  |  | LABOUR CHARGES:- | [5 empty] | TOTAL FOR 1 NO |  |  | 3038.99 | [6 empty] | ¦ |  | ¦
[10 empty] | - |  | 0.5 | NO | CARPENTER-I | 976 | EACH | 488 | [12 empty] | ¦ |  | ¦
[6 empty] | b. | 700MMX2100MM SIZE OF DOOR FRAME |  |  | 980.44 |  | 0.25 | NO | MAZDOOR-I | 651 | EACH | 162.75 |  | c. | 1500MMX2400MM SIZE OF DOOR FRAME | [9 empty] | ¦ |  | ¦
[7 empty] | ------------------------------- | [9 empty] | - |  |  | ------------------------------- | [9 empty] | ¦ |  | ¦
[5 empty] | 0.0353 | CUM | R.C.C.IN C.C 1:1.5:3 | 8123.63 | CUM | 286.76 |  |  |  | TOTAL FOR .0283 CUM |  |  | 650.75 | 0.0591 | CUM | R.C.C.IN C.C 1:1.5:3 | 8123.63 | CUM | 480.11 | [6 empty] | ¦ |  | ¦
[5 empty] | 4.59 | Kg | FAB OF M.S STEEL | 88873.5 | M.T | 407.93 | [6 empty] | - | 6.58 | Kg | FAB OF M.S STEEL | 88873.5 | M.T | 584.79 | [6 empty] | ¦ |  | ¦
[5 empty] | 3 | NO. | HANGER BRACKET | 14.8 | NO. | 44.4 |  |  |  | TOTAL FOR ONE CUM |  |  | 22994.7 | 3 | NO. | HANGER BRACKET | 14.8 | NO. | 44.4 | [6 empty] | ¦ |  | ¦
[5 empty] | 12 | NO. | ALU.SLEEVES | 2 | NO. | 24 | [6 empty] | - | 12 | NO. | ALU.SLEEVES | 2 | NO. | 24 | [6 empty] | ¦ |  | ¦
[5 empty] | 2 | NO. | TOWER BOLT RECEIVER | 4.9 | NO. | 9.8 | [7 empty] | 2 | NO. | TOWER BOLT RECEIVER | 4.9 | NO. | 9.8 | [6 empty] | ¦ |  | ¦
[5 empty] | 6 | NO. | TAILNUT FOR BOLT | 4.45 | NO. | 26.7 | [7 empty] | 6 | NO. | TAILNUT FOR BOLT | 4.45 | NO. | 26.7 | [6 empty] | ¦ |  | ¦
[5 empty] | 1 | NO. | MASON Ist | 999 | NO. | 999 | [7 empty] | 1 | NO. | MASON Ist | 999 | NO. | 999 | [6 empty] | ¦ |  | ¦
[5 empty] | 1 | NO. | MAZDOOR Ist | 651 | NO. | 651 | [7 empty] | 1 | NO. | MAZDOOR Ist | 651 | NO. | 651 | [6 empty] | ¦ |  | ¦
[5 empty] | 1 | NO. | MOULDING CHARGES | 25 | NO. | 25 | [7 empty] | 1 | NO. | MOULDING CHARGES | 25 | NO. | 25 | [6 empty] | 0
[5 empty] | 0.5 | NO. | HANDLING CHARGES MAZDOOR-II | 534 | NO. | 267 | [7 empty] | 0.5 | NO. | HANDLING CHARGES MAZDOOR-II | 534 | NO. | 267 | [6 empty] | 0
[6 empty] | L.S | ADD FOR OIL,CONVEYANCE ETC., |  | L.S | 1.39 | [8 empty] | L.S | ADD FOR OIL,CONVEYANCE ETC., |  | L.S | 0.21 | [6 empty] | 0
[10 empty] | - | [12 empty] | - | [6 empty] | 0
[7 empty] | TOTAL FOR 1 NO |  |  | 2742.98 | [9 empty] | TOTAL FOR 1 NO |  |  | 3112.01 | [6 empty] | 0
[10 empty] | - | [19 empty] | 0
0
[5 empty] | 21.3 | * | S&F P.V.C. 20mmTHICK DOOR SHUTTER WITH DOOR FRAME OF SIZE 40mmX57mm FOR OUTER FRAME AND THE SINGLE LEAF SHUTTER MADEOF PLASTIC SHEET 20mmX200mm FOR SHUTTER PANNEL AND SHUTTER FRAME OF PLASTIC 24mmX59mm WITH 8 NOS OF 3 HINGS ALU,2N0S OFAL. HANDLES | [22 empty] | 0
[7 empty] | FOR DOORS OF ALL SIZE | [22 empty] | 0
[7 empty] | - |  | … | [20 empty] | 0
0
[7 empty] | FOR DOORS OF ALL SIZE (Qtn. For syntex.) Hollow M-0396 |  | SQM | 2135 | [19 empty] | 0
0
[7 empty] | TEAK WOODS |  |  | = | [19 empty] | 0
[7 empty] | ========= | [22 empty] | 0
[5 empty] | 21.2 |  | TEAK WOOD WROUGHT & PUT UP | [22 empty] | 0
[7 empty] | - | [22 empty] | ¦ |  | ¦
[6 empty] | A | T.W.SCANTLING 2M-3M LONG | [22 empty] | ¦ |  | ¦
[7 empty] | - | [22 empty] | ¦ |  | ¦
[5 empty] | 1 | CUM | LABOUR CHARGE FOR WROUGHT & PUTUP | 13690 | CUM | 13690 | [19 empty] | ¦ |  | ¦
[5 empty] | 1 | CUM | T.W.SCANTLING 2M-3M LONG | 111600 | CUM | 111600 | [19 empty] | ¦ |  | ¦
[10 empty] | = | [19 empty] | 0
[7 empty] | RATE FOR T.W.SCANDLING 2M-3M LONG |  |  | 125290 | [19 empty] | ¦ |  | ¦
[10 empty] | = | [19 empty] | ¦ |  | ¦
[6 empty] | B | T.W.SCANTLING UP TO 2M LONG | [22 empty] | ¦ |  | ¦
[7 empty] | - |  |  |  |  | 22.1 (a) | * | COUNTRY WOOD SINGLY LEAF FULLY PANELLED | [15 empty] | 0
[5 empty] | 1 | CUM | LABOUR CHARGE FOR WROUGHT & PUTUP | 13690 | CUM | 13690 |  |  |  | DOOR SHUTTER FOR DOOR OF SIZE | [15 empty] | ¦ |  | ¦
[5 empty] | 1 | CUM | T.W.SCANTLING 2M-3M LONG | 99400 | CUM | 99400 |  |  |  | 1000 X 2100MM | [15 empty] | ¦ |  | ¦
[10 empty] | = |  |  |  | - | [15 empty] | ¦ |  | ¦
[7 empty] | RATE FOR T.W.SCANTLING 2M LONG |  |  | 113090 |  |  |  | SHUTTER SIZE-.9X2.025 =1.823M2 | [15 empty] | ¦ |  | ¦
[10 empty] | = |  |  |  | STYLES(OVER 2M) -1X2X2.025X0.075X0.0375=0.0114 | [15 empty] | ¦ |  | ¦
[16 empty] | - | [13 empty] | ¦ |  | ¦
[5 empty] | 22.1 (a) | * | T.W.SINGLY LEAF FULLY PANELLED | [6 empty] | RAILS(BELOW 2M)- 1X4X0.9X0.15X0.0375= 0.0203 | [15 empty] | ¦ |  | ¦
[7 empty] | DOOR SHUTTER FOR DOOR OF SIZE | [6 empty] | - 1X2X0.70625X0.075X0.0375 =0.0040 |  |  | 0.0243 | [12 empty] | ¦ |  | ¦
[7 empty] | 1000 X 2100MM | [9 empty] | - | [12 empty] | ¦ |  | ¦
[7 empty] | - | [6 empty] | PLANKS -1X4X0.58125X0.3375X0.01875= |  |  | 0.0147 | [12 empty] | ¦ |  | ¦
[7 empty] | SHUTTER SIZE-.9X2.025 =1.823M2 | [6 empty] | -1X1X0.725X0.3375X0.01875= |  |  | 0.0046 | [12 empty] | ¦ |  | ¦
[7 empty] | STYLES(OVER 2M) -1X2X2.025X0.075X0.0375=0.0114 | [9 empty] | - | [12 empty] | ¦ |  | ¦
[9 empty] | - | [7 empty] | 0.0193 | [12 empty] | ¦ |  | ¦
[7 empty] | RAILS(BELOW 2M)- 1X4X0.9X0.15X0.0375= 0.0203 | [9 empty] | - | [12 empty] | ¦ |  | ¦
[7 empty] | - 1X2X0.70625X0.075X0.0375 =0.0040 |  |  | 0.0243 | [19 empty] | ¦ |  | ¦
[10 empty] | - | [19 empty] | ¦ |  | ¦
[7 empty] | PLANKS -1X4X0.58125X0.3375X0.01875= |  |  | 0.0147 |  | 0.0114 | CUM | C.W SCANTLING UPTO 4M LONG | 34300 | CUM | 391.02 | [12 empty] | ¦ |  | ¦
[7 empty] | -1X1X0.725X0.3375X0.01875= |  |  | 0.0046 |  | 0.0243 | CUM | C.W SCANTLING UPTO 4M LONG | 34300 | CUM | 833.49 | [12 empty] | ¦ |  | ¦
[10 empty] | - |  | 0.0193 | CUM | C.W PLANKS 25mm thick, 30cm WIDE | 39400 | CUM | 760.42 | [12 empty] | ¦ |  | ¦
[10 empty] | 0.0193 | [19 empty] | 0
[10 empty] | - |  | 1.823 | SQM | LABOUR FOR WROUGHT&PUTUP | 1537 | SQM | 2801.95 | [12 empty] | 0
[12 empty] | 1 | NO | DOOR HANDLE WITH CP SCREWS | 57.65 | NO. | 57.65 | [12 empty] | 0
[12 empty] | 3 | NO. | 5"BUTT HINGS | 89.6 | NO. | 268.8 | [12 empty] | 0
[5 empty] | 0.0114 | CUM | T.W SCANTLING ABOVE 2M LONG | 111600 | CUM | 1272.24 |  | 2 | NO. | 6"X1/2"TOWER BOLT | 64.8 | NO. | 129.6 | [12 empty] | 0
[5 empty] | 0.0243 | CUM | T.W SCANTLING BELOW 2M LONG | 99400 | CUM | 2415.42 |  | 1 | NO. | 10"X5/8"ALDROP | 181 | NO. | 181 | [12 empty] | 0
[5 empty] | 0.0193 | CUM | T.W PLANKS OVER 15TO 30cm | 95000 | CUM | 1833.5 |  | 1 | NO. | NYLONBUSH | 7.3 | NO. | 7.3 | [12 empty] | 0
[7 empty] | WIDE&12TO15mm T.K |  |  |  |  | 1 | NO. | DOOR STOPPER | 49.55 | NO. | 49.55 | [12 empty] | 0
[5 empty] | 1.823 | SQM | LABOUR FOR WROUGHT&PUTUP | 1537 | SQM | 2801.95 | [6 empty] | - | [12 empty] | 0
[5 empty] | 1 | NO | DOOR HANDLE WITH CP SCREWS 6" (p-41) | 57.65 | NO. | 57.65 |  |  |  | TOTAL FOR 1.8230SQM |  |  | 5480.78 | [12 empty] | 0
[5 empty] | 3 | NO. | 5"BUTT HINGS (p-40) | 89.6 | NO. | 268.8 | [6 empty] | - | [12 empty] | 0
[5 empty] | 2 | NO. | 6"X1/2"TOWER BOLT (p-40) | 64.8 | NO. | 129.6 |  |  |  | RATE PER SQM |  |  | 3006.46 | [12 empty] | 0
[5 empty] | 1 | NO. | 10"X5/8"ALDROP (p-41) | 181 | NO. | 181 | [19 empty] | 0
[5 empty] | 1 | NO. | NYLONBUSH | 7.3 | NO. | 7.3 | [6 empty] | = | [12 empty] | ¦ |  | ¦
[5 empty] | 1 | NO. | DOOR STOPPER (p-41) | 49.55 | NO. | 49.55 | [19 empty] | ¦ |  | ¦
[5 empty] | 64 | Nos. | Brass screw M-0634 | 2.41 | No, | 154.24 | [19 empty] | ¦ |  | ¦
[7 empty] | TOTAL FOR 1.8230SQM |  |  | 9171.25 | [19 empty] | ¦ |  | ¦
[10 empty] | - | [19 empty] | ¦ |  | ¦
[7 empty] | RATE PER SQM |  |  | 5030.86 | [19 empty] | ¦ |  | ¦
[30 empty] | ¦ |  | ¦
[10 empty] | = | [19 empty] | ¦ |  | ¦
[30 empty] | ¦ |  | ¦
[30 empty] | ¦ |  | ¦
[5 empty] | 22.1 (b) | * | T.W.SINGLY LEAF FULLY PANELLED | [22 empty] | ¦ |  | ¦
[7 empty] | DOOR SHUTTER FOR DOOR OF SIZE | [22 empty] | ¦ |  | ¦
[7 empty] | 900 X 2100MM | [22 empty] | ¦ |  | ¦
[7 empty] | - | [22 empty] | ¦ |  | ¦
[30 empty] | ¦ |  | ¦
[7 empty] | SHUTTER SIZE0-.8X2.05 =1.64M2 | [22 empty] | 0
[7 empty] | STYLES(OVER 2M) -1X2X2.05X0.075X0.0375=0.0115 | [22 empty] | ¦ |  | ¦
[9 empty] | - | [20 empty] | 0
[7 empty] | RAILS(BELOW 2M)- 1X4X0.8X0.15X0.0375= 0.018 | [22 empty] | 0
[7 empty] | - 1X2X0.73125X0.075X0.0375 =0.0040 |  |  | 0.022 | [19 empty] | ¦ |  | ¦
[10 empty] | - | [19 empty] | ¦ |  | ¦
[7 empty] | PLANKS -1X4X0.60625X0.2875X0.01875= |  |  | 0.0131 | [19 empty] | ¦ |  | ¦
[7 empty] | -1X1X0.625X0.2875X0.01875= |  |  | 0.0034 | [19 empty] | ¦ |  | ¦
[10 empty] | - | [19 empty] | 0
[10 empty] | 0.0165 | [19 empty] | 0
[10 empty] | - |  |  |  | BWR single leaf | [15 empty] | 0
[5 empty] | 0.0115 | CUM | T.W SCANTLING ABOVE 2M LONG | 111600 | CUM | 1283.4 |  | (a) |  | DOOR OF SIZE 750X2100 MM | [15 empty] | 0
[5 empty] | 0.022 | CUM | T.W SCANTLING BELOW 2M LONG | 99400 | CUM | 2186.8 |  |  |  | - | [15 empty] | 0
[5 empty] | 0.0165 | CUM | T.W PLANKS OVER 15TO 30cm | 95000 | CUM | 1567.5 |  | 0.01153 | CUM | T.W.SCANTLING above 2M length | 111600 | CUM | 1286.75 | [12 empty] | 0
[7 empty] | WIDE&12TO15mm T.K |  |  |  |  | 0.01013 | CUM | T.W.SCANTLING below 2M length | 99400 | CUM | 1006.92 | [12 empty] | 0
[5 empty] | 1.64 | SQM | LABOUR FOR WROUGHT&PUTUP | 1537 | SQM | 2520.68 |  | 0.7778 | SQM | Phenol bonded BWR Plywood 9mm | 387.4 | SQM | 301.32 | [12 empty] | 0
[5 empty] | 1 | NO | DOOR HANDLE WITH CP SCREWS 6" | 57.65 | NO. | 57.65 |  | 1.23 | SQM | LABOUR CHARGE | 1281 | SQM | 1575.63 | [12 empty] | 0
[5 empty] | 3 | NO. | 5"BUTT HINGS (p-40) | 89.6 | NO. | 268.8 |  | 2 | NO. | 6"X1/2"ALU.TOWER BOLT | 64.8 | NO. | 129.6 | [12 empty] | 0
[5 empty] | 2 | NO. | 6"X1/2"TOWER BOLT (p-40) | 64.8 | NO. | 129.6 |  | 3 | NO. | 5" ALU BUTT HINGES | 89.6 | NO. | 268.8 | [12 empty] | 0
[5 empty] | 1 | NO. | 10"X5/8"ALDROP (p-41) | 181 | NO. | 181 |  | 1 | NO. | 10"X5/8" ALU. ALDROP | 181 | NO. | 181 | [12 empty] | 0
[5 empty] | 1 | NO. | NYLONBUSH | 7.3 | NO. | 7.3 |  | 1 | NO. | NYLON BUSH | 7.3 | NO. | 7.3 | [12 empty] | ¦ |  | ¦
[5 empty] | 1 | NO. | DOOR STOPPER (p-41) | 49.55 | NO. | 49.55 |  | 1 | NO. | ALU.HANDLE WITH C.P.SCREWS 6" | 57.65 | NO. | 57.65 | [12 empty] | ¦ |  | ¦
[5 empty] | 10 | Nos. | Brass screw M-0634 | 2.41 | NO. | 24.1 |  | 1 | NO. | DOOR STOPPER | 49.55 | NO. | 49.55 | [12 empty] | ¦ |  | ¦
[10 empty] | - |  | 58 |  | brass screws | 2.41 |  | 139.78 | [12 empty] | ¦ |  | ¦
[7 empty] | TOTAL FOR 1.6400SQM |  |  | 8276.38 |  |  |  | TOTAL FOR 1.23 SQM |  |  | 5004.3 | [12 empty] | ¦ |  | ¦
[10 empty] | - | [6 empty] | - | [12 empty] | ¦ |  | ¦
[10 empty] | 5046.57 |  |  |  | RATE PER SQM |  |  | 4068.54 | [12 empty] | ¦ |  | ¦
[10 empty] | = | [6 empty] | = | [12 empty] | ¦:: |  | ¦::
[5 empty] | 22.1 (c) | * | T.W.SINGLY LEAF FULLY PANELLED | [22 empty] | 0
[7 empty] | DOOR SHUTTER FOR DOOR OF SIZE | [22 empty] | 0
[7 empty] | 700 X 2100MM | [22 empty] | ¦ |  | ¦
-
[7 empty] | SHUTTER SIZE0-.6X2.025 =1.215M2 | [22 empty] | ¦ |  | ¦
[7 empty] | STYLES(OVER 2M) -1X2X2.025X0.075X0.0375=0.0114 | [22 empty] | ¦ |  | ¦
[9 empty] | - | [20 empty] | ¦ |  | ¦
[7 empty] | RAILS(BELOW 2M)- 1X2X0.6X0.15X0.0375= 0.0068 | [22 empty] | ¦ |  | ¦
[7 empty] | - 1X3X0.6X0.075X0.0375 =0.0051 |  |  | 0.0119 | [19 empty] | ¦ |  | ¦
[10 empty] | - | [19 empty] | 0
[7 empty] | PLANKS -1X5X0.425X0.295X0.01875= |  |  | 0.0118 | [19 empty] | 0
[10 empty] | - | [19 empty] | 0
0
[5 empty] | 0.0114 | CUM | T.W SCANTLING ABOVE 2M LONG | 111600 | CUM | 1272.24 | [19 empty] | 0
[5 empty] | 0.0119 | CUM | T.W SCANTLING BELOW 2M LONG | 99400 | CUM | 1182.86 | [19 empty] | 0
[5 empty] | 0.0118 | CUM | T.W PLANKS OVER 15TO 30cm | 95000 | CUM | 1121 | [19 empty] | 0
[7 empty] | WIDE&12TO15mm T.K | [22 empty] | 0
[5 empty] | 1.215 | SQM | LABOUR FOR WROUGHT&PUTUP | 1537 | SQM | 1867.46 | [19 empty] | 0
[5 empty] | 1 | NO | DOOR HANDLE WITH CP SCREWS 6" | 57.65 | NO. | 57.65 | [19 empty] | 0
[5 empty] | 3 | NO. | 5"BUTT HINGS (p-40) | 89.6 | NO. | 268.8 | [19 empty] | 0
[5 empty] | 2 | NO. | 6"X1/2"TOWER BOLT (p-40) | 64.8 | NO. | 129.6 | [19 empty] | 0
[5 empty] | 1 | NO. | 10"X5/8"ALDROP (p-41) | 181 | NO. | 181 | [19 empty] | 0
[5 empty] | 1 | NO. | NYLONBUSH | 7.3 | NO. | 7.3 | [19 empty] | 0
[5 empty] | 1 | NO. | DOOR STOPPER (p-41) | 49.55 | NO. | 49.55 | [19 empty] | 0
[5 empty] | 10 | Nos. | Brass screw M-0634 | 2.41 | NO. | 24.1 |  | 23.1. | * | S/F OF BWR PLYWOOD DOOR | [15 empty] | 0
[10 empty] | - |  |  |  | SHUTTER WITH VERTICALS AND | [15 empty] | 0
[7 empty] | TOTAL FOR 1.215SQM |  |  | 6161.56 |  |  |  | TOP RAIL AND BOTTOM RAILS | [15 empty] | 0
[10 empty] | - |  |  |  | WITH 9mm THICK MARINE GRADE | [15 empty] | 0
[7 empty] | RATE PER SQM |  |  | 5071.24 |  |  |  | BWR PLYWOOD WITH | [15 empty] | 0
[10 empty] | = |  |  |  | I.O FITTINGS AS PER SCHEDULE E | [15 empty] | 0
[7 empty] | Hollow type PVC door with frame |  |  | 2135 |  |  |  | - | [15 empty] | 0
[5 empty] | 23.1. | * | S/F OF BWR PLYWOOD DOOR | [6 empty] | SHUTTER SIZE0-.8X2.05 =1.64M2 | [15 empty] | 0
[7 empty] | SHUTTER WITH VERTICALS AND | [6 empty] | STYLES(OVER 2M) -1X2X2.05X0.075X0.0375=0.01153 | [15 empty] | 0
[7 empty] | TOP RAIL AND BOTTOM RAILS | [8 empty] | -
[7 empty] | WITH 9mm THICK MARINE GRADE | [6 empty] | RAILS(BELOW 2M)- 1X3X0.8X0.15X0.0375= 0.0135 | [15 empty] | 0
[7 empty] | BWR PLYWOOD WITH | [22 empty] | 0
[7 empty] | I.O FITTINGS AS PER SCHEDULE E | [22 empty] | 0
[7 empty] | - | [6 empty] | PLANKS -1X1X0.625X0.64=0.40 | [15 empty] | 0
[7 empty] | SHUTTER SIZE0-.8X2.05 =1.64M2 | [6 empty] | PLANKS -1X1X0.985X0.625=0.616 |  |  | 1.016M2 | [12 empty] | 0
[7 empty] | STYLES(OVER 2M) -1X2X2.05X0.075X0.0375=0.01153 | [22 empty] | 0
[9 empty] | - | [17 empty] | 23.1. | * | S/F OF BWR PLYWOOD DOOR
[7 empty] | RAILS(BELOW 2M)- 1X3X0.8X0.15X0.0375= 0.0135 | [21 empty] | SHUTTER WITH VERTICALS AND
[12 empty] | (a) |  | DOOR OF SIZE 900 X2100 MM | [14 empty] | TOP RAIL AND BOTTOM RAILS
[14 empty] | - | [14 empty] | WITH 9mm THICK MARINE GRADE
[7 empty] | PLANKS -1X1X0.625X0.64=0.40 |  |  |  |  | 0.01153 | CUM | C.W.SCANTLING UPTO 4M length (PADAK) | 34300 | CUM | 395.48 | [11 empty] | BWR PLYWOOD WITH
[7 empty] | PLANKS -1X1X0.985X0.625=0.616 |  |  | 1.016M2 |  | 0.0135 | CUM | C.W.SCANTLING UPTO 4M length (PADAK) | 34300 | CUM | 463.05 | [11 empty] | I.O FITTINGS AS PER SCHEDULE E 1200 x 2100mm size
[12 empty] | 1.016 | SQM | Phenol bonded BWR Plywood 9mm | 387.4 | SQM | 393.6 | [11 empty] | -
[12 empty] | 1.64 | SQM | LABOUR CHARGE | 1281 | SQM | 2100.84 | [11 empty] | SHUTTER SIZE0-1.1X2.05 =2.255M2
[12 empty] | 2 | NO. | 6"X1/2"ALU.TOWER BOLT | 64.8 | NO. | 129.6 | [11 empty] | STYLES(OVER 2M) -2X2X2.05X0.075X0.0375=0.02306
[5 empty] | (a) |  | DOOR OF SIZE 900 X2100 MM |  |  |  |  | 3 | NO. | 5" ALU BUTT HINGES | 89.6 | NO. | 268.8 | [13 empty] | -
[7 empty] | - |  |  |  |  | 1 | NO. | 10"X5/8" ALU. ALDROP | 181 | NO. | 181 | [11 empty] | RAILS(BELOW 2M)- 2X3X0.55X0.15X0.0375= 0.01856
[5 empty] | 0.01153 | CUM | T.W.SCANTLING above 2M length | 111600 | CUM | 1286.75 |  | 1 | NO. | NYLON BUSH | 7.3 | NO. | 7.3
[5 empty] | 0.0135 | CUM | T.W.SCANTLING below 2M length | 99400 | CUM | 1341.9 |  | 1 | NO. | ALU.HANDLE WITH C.P.SCREWS | 57.65 | NO. | 57.65
[5 empty] | 1.016 | SQM | Phenol bonded BWR Plywood 9mm | 387.4 | SQM | 393.6 |  | 1 | NO. | DOOR STOPPER | 49.55 | NO. | 49.55 | [11 empty] | PLANKS -1X2X0.625X0.425=0.53
[5 empty] | 1.64 | SQM | LABOUR CHARGE | 1281 | SQM | 2100.84 | [6 empty] | - | [11 empty] | PLANKS -1X2X1.025X0.425=0.87 |  |  | 1.40M2
[5 empty] | 2 | NO. | 6"X1/2"TOWER BOLT (p-40) | 64.8 | NO. | 129.6 |  |  |  | TOTAL FOR 1.64 SQM |  |  | 4046.87
[5 empty] | 3 | NO. | 5" ALU BUTT HINGES | 89.6 | NO. | 268.8 | [6 empty] | -
[5 empty] | 1 | NO. | 10"X5/8" ALU. ALDROP | 181 | NO. | 181 |  |  |  | RATE PER SQM |  |  | 2467.6
[5 empty] | 1 | NO. | NYLON BUSH | 7.3 | NO. | 7.3 | [6 empty] | = | = | [8 empty] | (a) |  | DOOR OF SIZE 1200 X2100 MM
[5 empty] | 1 | NO. | ALU.HANDLE WITH C.P.SCREWS 6" | 57.65 | NO. | 57.65 | [18 empty] | -
[5 empty] | 1 | NO. | DOOR STOPPER | 49.55 | NO. | 49.55 |  | (a) |  | DOOR OF SIZE 1000 X2100 MM | [12 empty] | 0.02306 | CUM | T.W.SCANTLING above 2M length | 111600 | CUM | 2573.5
[5 empty] | 58 | Nos. | Brass screw | 2.41 | NO. | 139.78 |  |  |  | - | [12 empty] | 0.01856 | CUM | T.W.SCANTLING below 2M length | 99400 | CUM | 1844.86
[7 empty] | TOTAL FOR 1.64 SQM |  |  | 5956.77 |  | 0.01153 | CUM | T.W.SCANTLING above 2M length | 111600 | CUM | 1286.75 | [9 empty] | 1.4 | SQM | Phenol bonded BWR Plywood 9mm | 387.4 | SQM | 542.36
[10 empty] | - |  | 0.0152 | CUM | T.W.SCANTLING below 2M length | 99400 | CUM | 1510.88 | [9 empty] | 2.255 | SQM | LABOUR CHARGE | 1281 | SQM | 2888.66
[7 empty] | RATE PER SQM |  |  | 3632.18 |  | 1.26 | SQM | Phenol bonded BWR Plywood 9mm | 387.4 | SQM | 488.12 | [9 empty] | 4 | NO. | 6"X1/2"ALU.TOWER BOLT | 64.8 | NO. | 259.2
[10 empty] | = |  | 1.845 | SQM | LABOUR CHARGE | 1281 | SQM | 2363.45 | [9 empty] | 6 | NO. | 5" ALU BUTT HINGES | 89.6 | NO. | 537.6
[5 empty] | 22.2(a) |  | TW single leaf glazed window |  |  |  |  | 2 | NO. | 6"X1/2"ALU.TOWER BOLT | 64.8 | NO. | 129.6 | [9 empty] | 1 | NO. | 10"X5/8" ALU. ALDROP | 181 | NO. | 181
[7 empty] | shutter for frame of overall height 135cm |  |  |  |  | 3 | NO. | 5" ALU BUTT HINGES | 89.6 | NO. | 268.8 | [9 empty] | 2 | NO. | NYLON BUSH | 7.3 | NO. | 14.6
[7 empty] | - |  |  |  |  | 1 | NO. | 10"X5/8" ALU. ALDROP | 181 | NO. | 181 | [9 empty] | 2 | NO. | ALU.HANDLE WITH C.P.SCREWS 6" | 57.65 | NO. | 115.3
[5 empty] | 0.00665 | cum | TW scantling below 2m length | 99400 | CUM | 661.01 |  | 1 | NO. | NYLON BUSH | 7.3 | NO. | 7.3 | [9 empty] | 2 | NO. | DOOR STOPPER | 49.55 | NO. | 99.1
[5 empty] | 0.32346 | SQM | frosted glass 4mmthick | 208.8 | CUM | 67.54 |  | 1 | NO. | ALU.HANDLE WITH C.P.SCREWS 6" | 57.65 | NO. | 57.65 | [9 empty] | 118 | NO. | Brass screw | 2.41 |  | 284.38
[5 empty] | 0.4766 | SQM | LABOUR CHARGE | 1436 | SQM | 684.4 |  | 1 | NO. | DOOR STOPPER | 49.55 | NO. | 49.55 | [11 empty] | TOTAL FOR 2.255 SQM |  |  | 9340.56
[5 empty] | 3 | NO. | 3" ALU BUTT HINGES | 49.35 | NO. | 148.05 |  | 58 |  | brass screws | 2.41 |  | 139.78 | [14 empty] | -
[5 empty] | 2 | NO. | 2"X5/16" ALU. TOWERBOLT | 39.7 | NO. | 79.4 |  |  |  | TOTAL FOR 1.845SQM |  |  | 6482.88 | [11 empty] | RATE PER SQM |  |  | 4142.16
[5 empty] | 1 | NO. | NYLON BUSH with screws | 7.3 | NO. | 7.3 | [6 empty] | - | [14 empty] | =
[5 empty] | 1 | NO. | 6" hooks and eyes | 8.9 | NO. | 8.9 |  |  |  | RATE PER SQM |  |  | 3513.76
[5 empty] | 24 |  | Brass screw | 2.41 | NO. | 57.84 | [6 empty] | =
[7 empty] | TOTAL FOR .4766 SQM |  |  | 1714.44
-
[7 empty] | RATE PER SQM |  |  | 3597.23
=
[5 empty] | 22.2(c) | * | TW single leaf glazed window
[7 empty] | shutter for frame of overall height 105cm | [5 empty] | T.W.SINGLY LEAF FULLY PANELLED
[7 empty] | - | [5 empty] | DOOR SHUTTER FOR DOOR OF SIZE
[5 empty] | 0.0054 | cum | TW scantling below 2m length | 99400 | CUM | 536.76 |  |  | 1800 X 2100MM (Double leaves)
[5 empty] | 0.23871 | SQM | frosted glass 4mmthick | 208.8 | CUM | 49.84
[5 empty] | 0.362 | SQM | LABOUR CHARGE | 1436 | SQM | 519.83
[5 empty] | 3 | NO. | 3" ALU BUTT HINGES | 49.35 | NO. | 148.05 |  | 0.0228 | CUM | T.W SCANTLING ABOVE 2M LONG | 111600 | CUM | 2544.48
[5 empty] | 2 | NO. | 2"X5/16" ALU. TOWERBOLT | 39.7 | NO. | 79.4 |  | 0.043 | CUM | T.W SCANTLING BELOW 2M LONG | 99400 | CUM | 4274.2
[5 empty] | 1 | NO. | NYLON BUSH with screws | 7.3 | NO. | 7.3 |  | 0.0408 | CUM | T.W PLANKS OVER 15TO 30cm | 95000 | CUM | 3876
[5 empty] | 1 | NO. | 6" hooks and eyes | 8.9 | NO. | 8.9 |  |  |  | WIDE&12TO25mm T.K |  |  | 0
[5 empty] | 10 |  | Brass screw | 2.41 | NO. | 24.1 |  | 3.4425 | SQM | LABOUR FOR WROUGHT&PUTUP | 1537 | SQM | 5291.12
[10 empty] | - |  | 2 | NO | DOOR HANDLE WITH CP SCREWS 6" | 57.65 | NO. | 115.3
[7 empty] | TOTAL FOR .362 SQM |  |  | 1374.18 |  | 6 | NO. | 5"BUTT HINGS | 89.6 | NO. | 537.6
[10 empty] | - |  | 4 | NO. | 6"X1/2"TOWER BOLT | 64.8 | NO. | 259.2
[7 empty] | RATE PER SQM |  |  | 3796.08 |  | 1 | NO. | 10"X5/8"ALDROP | 181 | NO. | 181
[10 empty] | = |  | 2 | NO. | NYLONBUSH | 7.3 | NO. | 14.6
[5 empty] | 22.2(d) | * | TW Swing type ventilater |  |  |  |  | 2 | NO. | DOOR STOPPER | 49.55 | NO. | 99.1
[7 empty] | of size 90x 60cm |  |  |  |  | 10 |  | brass screws | 2.41 |  | 24.1
[7 empty] | - | [6 empty] | TOTAL FOR 1.6400SQM |  |  | 17217.01
[5 empty] | 0.0053 | cum | TW scantling below 2m length | 99400 | CUM | 526.82 | [6 empty] | -
[5 empty] | 0.2745 | SQM | frosted glass 4mmthick | 208.8 | CUM | 57.32 |  |  |  | RATE PER SQM |  |  | 5001.31
[5 empty] | 0.4 | SQM | LABOUR CHARGE | 1197 | SQM | 478.8 | [6 empty] | =
[5 empty] | 2 | pair | pivoted hinges with screw | 8.5 | pair | 17
[5 empty] | 1 | NO. | 3" hooks and eyes | 6.1 | NO. | 6.1
[5 empty] | 1 | NO. | 8" hooks and eyes | 11.8 | NO. | 11.8 |  |  |  | TW Panelled Door 1500 X 2100MM (Double leaves)
[5 empty] | 10 |  | Brass screw | 2.41 | NO. | 24.1
-
[7 empty] | TOTAL FOR .40 SQM |  |  | 1121.94
[10 empty] | - |  | 0.0228 | CUM | T.W SCANTLING above 2m | 111600 | CUM | 2544.48
[7 empty] | RATE PER SQM |  |  | 2804.85 |  | 0.0354 | CUM | T.W SCANTLING below 2m | 99400 | CUM | 3518.76
[12 empty] | 0.0323 | CUM | T.W PLANKS (15.30 CM) (12 TO 25CM THICK) | 95000 | CUM | 3068.5
[10 empty] | = |  | 2.835 | SQM | LABOUR CHARGES FOR WROUGHT AND PUT UP | 1537 | SQM | 4357.4
[5 empty] | 22.3 |  | TW double leaf shutter for ward robe / cup board |  |  |  |  | 2 | NOS | DOOR HANDLE 6" | 57.65 | Each | 115.3
[7 empty] | - | - | - |  |  | 6 | NOS | 5" BUTT HINGES | 89.6 | Each | 537.6
[12 empty] | 4 | NOS | 6" X .6" TOWER BOLTS | 64.8 | Each | 259.2
[7 empty] | SHUTTER SIZE 1.2X2.1 =2.52M2 |  |  |  |  | 1 | NOS | 10" X 5/8" ALDROPS | 181 | Each | 181
[7 empty] | TW scantling(OVER 2M) -1X2X2.1X0.075X0.0375=0.0118 |  |  |  |  | 2 | NOS | NYLON BUSH | 7.3 | Each | 14.6
[7 empty] | TW scantling(below 2M) -1X2X1.2X0.075X0.0375=0.00675 |  |  |  |  | 2 | NOS | DOOR STOPPER | 49.55 | Each | 99.1
[7 empty] | Shutter styles(vertical) -1X4X1.95X0.075X0.0375=0.02194 |  |  |  |  | 118 |  | brass screws | 2.41 |  | 284.38
[7 empty] | Shutter styles(Horizantal) -2X2X0.4X0.075X0.0375=0.0045 | [6 empty] | RATE PER SQM |  |  | 14980.32
[10 empty] | 0.0332 | [6 empty] | ============ | [29 empty] | 000000011111111111111111111111111111111111111111111111111111111111111111111111111111111111111111111111111111111111111111111111111111111111111111111111111111111111111111111111111111111111111111111111111111111111111111111111111111111111111111111111111111111111111111111111111111111111111111111111111111111111111111111111111111111111111111111111111111
[7 empty] | Shutter(OSL Board) -1X2X1.825X0.4=1.46m2 | [6 empty] | RATE FOR 2.835 SQM |  |  | 5284.06
[7 empty] | Shutter area -1X1X1.05X1.95=2.05 m2 | [9 empty] | ============
[5 empty] | 0.0118 | CUM | T.W.SCANTLING above 2M length | 111600 | CUM | 1316.88
[5 empty] | 0.0332 | CUM | T.W.SCANTLING below 2M length | 99400 | CUM | 3300.08
[5 empty] | 0.01855 | CUM | LABOUR FOR WROUGHT &PUTUP | 13690 | CUM | 253.95
[5 empty] | 1.46 | SQM | BISON PANEL 8MMTK. OSL | 269.1 | SQM | 392.89
[5 empty] | 2.05 | SQM | LABOUR CHARGE FOR SHUTTER | 1281 | SQM | 2626.05
[5 empty] | 2 | NO. | 3"X5/8"ALU.TOWER BOLT | 39.7 | NO. | 79.4
[5 empty] | 6 | NO. | 3" ALU BUTT HINGES | 49.35 | NO. | 296.1
[5 empty] | 2 | NO. | ORNAMENTAL; HANDLE WITH SCREWS(100mm) M-0362 | 60.9 | NO. | 121.8
[5 empty] | 1 | NO. | LOCKS &KEY Qtn | 63.2 | NO. | 63.2
[5 empty] | 2.52 | SQM | VARNISH TWO COATS | 194.22 | SQM | 489.43
[7 empty] | SUNDRIES FOR NAILS,PLUGS ETC. | L.S |  | 0.21
-
[7 empty] | TOTAL FOR 2.52 SQM |  |  | 8939.99 |  | Cement Concrete using design mix of grade M25 concrete for all RCC works
[10 empty] | - |  |  |  | -
[7 empty] | RATE PER SQM |  |  | 3547.62 |  |  | 0.453 | 20mmH.B.JELLY | 1582.2 | CUM | 716.74
[10 empty] | = |  |  | 0.302 | 10mmH.B.JELLY | 1109.2 | CUM | 334.98
[6 empty] | * | BEST VARNISHING ONE COAT OVER WOOD WORK | [5 empty] | 0.44 | SAND | 1431.2 | CUM | 629.73
[7 empty] | - | - |  |  |  |  | 0.37 | Cement | 6040 | MT | 2234.8
[5 empty] | 0.77 | Lit. | BEST VARNISH | 271.2 | Lit. | 208.82 |  |  | 0.35 | Mason II | 932 | NO. | 326.2
[5 empty] | 0.61 | Lit. | LINSEED OIL BOILED | 25 | Lit. | 15.25 |  |  | 2.12 | Mazdoor I | 651 | NO. | 1380.12
[5 empty] | 0.7 | No. | PAINTER-I | 797 | EACH | 557.9 |  |  | 3.53 | Mazdoor II | 534 | NO. | 1885.02
[14 empty] | VIBRATING CHARGES |  |  | 94.2
[5 empty] | 0.7 | No. | MAZDOOR-I | 651 | EACH | 455.7 |  | LS |  | Admixture | 0 |  | 270
[6 empty] | L.S | SUNDRIES FOR BRUSHES,ETC |  | L.S | 1.5 |  | LS |  | Batching plant | 0 |  | 150
[10 empty] | - |  | LS |  | Sundries | 0 |  | 0.35
[7 empty] | TOTAL FOR TEN SQM |  |  | 1239.17 | [6 empty] | 8022.14
[10 empty] | - | [12 empty] | 0
[7 empty] | RATE PER SQM |  |  | 123.92
=
[14 empty] | In Foundation and Basement |  |  | 8022.14
[6 empty] | * | BEST VARNISHING TWO COAT OVER WOOD WORK | [9 empty] | -
[7 empty] | - | - | [5 empty] | G.F |  |  | 8141.99 | 119.85 | 236.1
[5 empty] | 1.2 | Lit. | BEST VARNISH p37/52 | 271.2 | Lit. | 325.44 |  |  |  | F.F |  |  | 8378.09 | 2658.24
[5 empty] | 0.9 | Lit. | LINSEED OIL BOILED | 25 | Lit. | 22.5 |  |  |  | S.F |  |  | 8614.19
[5 empty] | 1.1 | No. | PAINTER-I | 797 | EACH | 876.7 |  |  |  | T.F |  |  | 8850.29
[5 empty] | 1.1 | No. | MAZDOOR-I | 651 | EACH | 716.1 |  |  |  | Fourth Floor |  |  | 9086.39
[6 empty] | L.S | SUNDRIES FOR BRUSHES,ETC |  | L.S | 1.5 |  |  |  | 5th |  |  | 9322.49
[10 empty] | - |  |  |  | 6th |  |  | 9558.59
[7 empty] | TOTAL FOR TEN SQM |  |  | 1942.24 |  |  |  | 7th |  |  | 9794.69
[10 empty] | - |  |  |  | 8th |  |  | 10030.79
[7 empty] | RATE PER SQM |  |  | 194.22 |  |  |  | 9th |  |  | 10266.89
[10 empty] | = |  |  |  | 10th |  |  | 10502.99
10739.09
[5 empty] | 23.3 |  | Supplying and fixing of Magnetic Door Catches | Qtn |  | 52 | [6 empty] | 10975.19
[14 empty] | Design Mix M30 Grade Concrete (CER 255/2012-13) |  |  | 11211.29
[12 empty] | 0.443 | cum | 20mm HBG | 1582.2 |  | 700.91
[5 empty] | 23.2 | * | Supplying and fixing 4mm thick pin |  |  |  |  | 0.295 | cum | 10mm HBG | 1109.2 |  | 327.21
[7 empty] | headed glass panels 450x1350 |  |  |  |  | 0.43 | cum | Sand | 1431.2 |  | 615.42
[7 empty] | - | - |  |  |  | 0.39 | MT | Cement | 6040 |  | 2355.6
[5 empty] | 0.5334 | Sqm | 4mm glass frosted M-0410 | 306.9 | Sqm | 163.7 |  | 0.35 | Nos | Mason II | 932 | 0 | 326.2
[5 empty] | 4.24 | Rmt | 12x12mm Alu.Beedings ( Qtn) | 35.61 | Rmt | 150.99 |  | 2.12 | Nos | Maz I | 651 |  | 1380.12
[5 empty] | 16 | No. | Alu. bolts and nuts( Qtn) | 1 | Each | 16 |  | 3.53 | Nos | Maz II | 534 |  | 1885.02
[5 empty] | 0.5334 | Sqm | Labour for fixing glass paneles | 215.74 | Sqm | 115.08 |  | 1 | cum | Vibrating charges | 94.2 |  | 94.2
[6 empty] | L.S | Sundries |  | L.S |  |  | LS |  | Admixture | LS |  | 270
[7 empty] | (1.08SQM LABOUR =.25CARPENTER-II) |  |  |  |  | LS |  | Batching plant | LS |  | 150
[10 empty] | - |  | LS |  | Sundries | LS |  | 0.45 | 119.85 | 236.1 | [12 empty] | ¦
[7 empty] | Total for 0.5334 Sqm |  |  | 445.77 |  |  |  | Foundation & Basement |  |  | 8105.13 | [14 empty] | ¦
[10 empty] | - |  |  |  | G.F |  |  | 8224.98 | [14 empty] | ¦
[7 empty] | Rate for one Sqm. |  |  | 835.7 | [6 empty] | 8461.08 | [14 empty] | ¦
[10 empty] | = | [6 empty] | 8697.18 | [6 empty] | 15.1 | C. | S & F of Granite slab of size 4'x2', 18 to 20mm Thick For kitchen arrangements (jet black) for SP and ADSP |  |  |  |  | 15.1 | C. | S & F of Granite tile of size 2'x 1', 10mm Thick For kitchen arrangements (jet black for SFO)
[26 empty] | ================== | [6 empty] | ==================
[5 empty] | 24. | * | STEEL GRILLS FOR WINDOWS & VENTILATER |  |  |  |  | 23.2 | * | Supplying and fixing 5.5mm thick pin | [9 empty] | 10 | Sqm | Granite slab ( Jet Black) p-36 it-29a | 1737 | Sqm | 17370 | Sqm | 10 | Sqm | Granite slab ( Jet Black) p-35 it-28 a | 886 | Sqm | 8860
[7 empty] | WITH SUITABLE LEDGES including piming coat | [6 empty] | headed glass panels 450x1350 | [9 empty] | 0.12 | CUM | C.M 1:3 | 4446.4 | CUM | 533.57 | CUM | 0.12 | CUM | C.M 1:3 | 4446.4 | CUM | 533.57
[7 empty] | - | [6 empty] | - | - | [8 empty] | 1 | No. | Mason Ist | 999 | Each | 999 | No. | 1 | No. | Mason Ist | 999 | Each | 999
[5 empty] | 1 | Kg | RATE AS PER PWD LR For Window p 38/ it 82 | 69.6 | Kg | 69.6 |  | 0.5334 | Sqm | 5.5mm glass frosted | 362.5 | Sqm | 193.36 | [6 empty] | 1 | No. | Mazdoor Ist class | 651 | Each | 651 | No. | 1 | No. | Maz Ist | 651 | Each | 651
[10 empty] | = |  | 4.24 | Rmt | 35mm x 12mm T.W.Beedings PWD SR | 39 | Rmt | 165.36 | [7 empty] | L.S | Packing with C.M., Scaffolding |  | L.S | 0.33 |  |  | L.S | Packing with C.M., Scaffolding |  | L.S | 0.33
[5 empty] | 39 |  | Steel grill for Verandah Enclousure PWD SR p20/ Item 138/131 | 70.15 | Kg | 70.15 |  | 16 | No. | Alu. bolts and nuts( Qtn) | 1 | Each | 16 | [8 empty] | and Polishing etc., |  |  |  | - |  |  | and Polishing etc.,
[5 empty] | 25. | * | Supplying and fixing M.S.Hold Qtn |  | EACH | 9.6 |  | 0.5334 | Sqm | Labour for fixing glass paneles | 215.74 | Sqm | 115.08 | [8 empty] | Total for TEN sqm |  |  | 19553.9 | 0 |  |  | Total for TEN sqm |  |  | 11043.9
[7 empty] | fast with screws |  |  | = |  |  | L.S | Sundries |  | L.S | [12 empty] | - | - | [5 empty] | -
[14 empty] | (1.08SQM LABOUR =.25CARPENTER-II) | [11 empty] | RATE for one sqm |  |  | 1955.39 |  |  |  | RATE for one sqm |  |  | 1104.39
[5 empty] | 28. | * | FINISHING THE TOP OF FLOORING | [9 empty] | - | [8 empty] | G.F |  | 2.4 | 1957.79 |  |  |  | G.F |  | 1.2 | 1105.59
[7 empty] | WITH C.M(1:4)20mm THICK | [6 empty] | Total for 0.5334 Sqm |  |  | 489.8 | [8 empty] | F.F |  | 4.72 | 1962.51 |  |  |  | F.F |  | 2.36 | 1107.95
[7 empty] | - | [9 empty] | - | [8 empty] | S.F |  | 4.72 | 1967.23 |  |  |  | S.F |  | 2.36 | 1110.31
[5 empty] | 0.22 | CUM | CEMENT MORTAR(1:4) | 3721.6 | CUM | 818.75 |  |  |  | Rate for one Sqm. |  |  | 918.3 | [8 empty] | T.F |  | 4.72 | 1971.95 |  |  |  | T.F |  | 1.95 | 1112.26
[5 empty] | 2.2 | NO | MASON I | 999 | NO | 2197.8 | [6 empty] | = | [8 empty] | FOURTH FLOOR |  | 4.72 | 1976.67 |  |  |  | FOURTH FLOOR |  | 1.95 | 1114.21
[5 empty] | 0.5 | NO | MAZDOOR I | 651 | NO | 325.5 | [15 empty] | 5 |  | 4.72 | 1981.39 | 0 |  |  | 5 |  | 4.72 | 1118.93
[5 empty] | 3.2 | NO | MAZDOOR II | 534 | NO | 1708.8 | [15 empty] | 6 |  | 4.72 | 1986.11 | 0 |  |  | 6 |  | 4.72 | 1123.65
[26 empty] | 7 |  | 4.72 | 1990.83 |  |  |  | 7 |  | 4.72 | 1128.37
[26 empty] | 8 |  | 4.72 | 1995.55 |  |  |  | 8 |  | 4.72 | 1133.09
[26 empty] | 9 |  | 4.72 | 2000.27 |  | i8 |  | 9 |  | 4.72 | 1137.81
[26 empty] | 10 |  | 4.72 | 2004.99
[26 empty] | 11 |  | 4.72 | 2009.71
[6 empty] | L.S | SUNDRIES |  | L.S | 5 | [13 empty] | 29.5 | * | Granite Slab flooring in cm1:3,20mm thk |  |  |  | ¦ |  | ¦
[10 empty] | - | [15 empty] | Satheleri Grey |  |  |  | ¦ |  | ¦
[7 empty] | TOTAL FOR 10 SQM |  |  | 5055.85 | [19 empty] | ¦ |  | ¦
[10 empty] | - |  |  |  | Eurocon tile/ Designer tile flooring (as per CER-112/2007-08) | [11 empty] | - | - | 591.59 |  | ¦ |  | ¦
[7 empty] | RATE PER SQM |  |  | 505.59 | [13 empty] | 10 | SQM | COST OF granite FLOOR slab , (p-36/29c) gray | 1462 | SQM | 14620 | ¦ |  | ¦
[10 empty] | = | [7 empty] | Old rate | [5 empty] | 0.21 | CUM | C.M(1:3) | 4446.4 | CUM | 933.74 | ¦ |  | ¦
[5 empty] | 29.2 | * | MOSAIC FLOORING IN C.M(1:3) |  |  |  |  | 10 | SQM | COST OF Eurocon TILES (pwd -p 35/17 | 653 | SQM | 6530 | 694.02 | 6940.2 | [6 empty] | LABOUR FOR LAYING & POINTING |  |  |  | ¦ |  | ¦
[7 empty] | USING GREY COLOUR TILES |  |  |  |  | 0.21 | CUM | C.M(1:3) | 4446.4 | CUM | 933.74 |  | 933.74 |  |  |  |  | 1.1 | NO | MASON I | 999 | NO | 1098.9 | ¦ |  | ¦
[7 empty] | - |  |  |  |  | 1.1 | NO | MASON I | 999 | NO | 1098.9 |  | 1098.9 |  |  |  |  | 1.1 | NO | MASON II | 932 | NO | 1025.2 | ¦ |  | ¦
[5 empty] | 160 | NOS | COST OF GRAY COLOUR TILES | 11907 | 1000 Nos | 1905.12 |  | 1.1 | NO | MASON II | 932 | NO | 1025.2 |  | 1025.2 |  |  |  |  | 2.2 | NO | MAZDOOR I | 651 | NO | 1432.2 | ¦ |  | ¦
[7 empty] | 25X25X2cm |  |  |  |  | 2.2 | NO | MAZDOOR I | 651 | NO | 1432.2 |  | 1432.2 |  |  |  |  | 2.2 | NO | MAZDOOR II | 534 | NO | 1174.8 | ¦ |  | ¦
[5 empty] | 0.21 | CUM | C.M(1:3) | 4446.4 | CUM | 933.74 |  | 2.2 | NO | MAZDOOR II | 534 | NO | 1174.8 |  | 1174.8 |  |  |  |  | 20 | Kg | CEMENT | 6040 | M.T | 120.8 | ¦ |  | ¦
[7 empty] | LABOUR FOR LAYING & POINTING |  |  |  |  | 20 | Kg | CEMENT | 6040 | M.T | 120.8 |  | 120.8 |  |  |  |  | 2 | Kg | Grout | 36.1 | Kg | 72.2 | ¦ |  | ¦
[5 empty] | 1.1 | NO | MASON I | 999 | NO | 1098.9 |  | 2 | Kg | white/colour cement | 24.93 | Kg | 49.86 |  | 49.86 |  |  |  |  | 1.6 | NO | MASON II | 932 | NO | 1491.2 | ¦ |  | ¦
[5 empty] | 1.1 | NO | MASON II | 932 | NO | 1025.2 |  | 1.6 | NO | MASON II | 932 | NO | 1491.2 |  | 1491.2 |  |  |  |  | 0.5 | NO | MAZDOOR I | 651 | NO | 325.5 | ¦ |  | ¦
[5 empty] | 2.2 | NO | MAZDOOR I | 651 | NO | 1432.2 |  | 0.5 | NO | MAZDOOR I | 651 | NO | 325.5 |  | 325.5 |  |  |  |  | 1.1 | NO | MAZDOOR II | 534 | NO | 587.4 | ¦ |  | ¦
[5 empty] | 2.2 | NO | MAZDOOR II | 534 | NO | 1174.8 |  | 1.1 | NO | MAZDOOR II | 534 | NO | 587.4 |  | 587.4 | [5 empty] | L.S | SUNDRIES | 0 | L.S | 0 | ¦ |  | ¦
[5 empty] | 22 | Kg | CEMENT | 6040 | M.T | 132.88 |  |  | L.S | SUNDRIES |  | L.S | 4.6 | 2.75 | 2.74 | [7 empty] | 0 |  | - | ¦ |  | ¦
[5 empty] | 1.6 | NO | MASON II | 932 | NO | 1491.2 | [6 empty] | - | [8 empty] | TOTAL FOR 10 SQM |  |  | 22881.94 | ¦:: |  | ¦::
[5 empty] | 0.5 | NO | MAZDOOR I | 651 | NO | 325.5 |  |  |  | TOTAL FOR 10 SQM |  |  | 14774.2 |  | 15182.54 | [9 empty] | - | 0
[5 empty] | 1.1 | NO | MAZDOOR II | 534 | NO | 587.4 | [6 empty] | - | [8 empty] | RATE PER SQM |  |  | 2288.19 | 0
[7 empty] | POLISHING | [6 empty] | RATE PER SQM |  |  | 1477.42 | 501.8 | 1518.25 | [9 empty] | = | ¦ |  | ¦
[5 empty] | 1 | L.S | HIRE CHARGES FOR POWER POLISH | 28.58 | L.S | 28.58 |  |  |  | Vertified tile flooring (Colour) | [15 empty] | ¦ |  | ¦
[5 empty] | 1 | L.S | ELCT.CHARGES | 11.9 | L.S | 11.9 | [19 empty] | ¦ |  | ¦
[5 empty] | 1 | L.S | COST OF POLISHING STONE | 86.4 | L.S | 86.4 | [19 empty] | ¦ |  | ¦
[5 empty] | 1.1 | NO | MOSAIC POLISHER FOR POLISHING | 769 | NO | 845.9 |  | 10 | SQM | COST OF nano polish Vitified TILES (LSR New It-1) p-35 it-14 | 658 | SQM | 6580 |  |  | Vertified tile flooring ( Ivory) | [9 empty] | ¦ |  | ¦
[5 empty] | 2.2 | NO | MAZDOORII FOR WATER,WASHING ETC | 534 | NO | 1174.8 |  | 0.21 | CUM | C.M(1:3) | 4446.4 | CUM | 933.74 | [12 empty] | ¦ |  | ¦
[6 empty] | L.S | SUNDRIES |  | L.S | 0 |  | 1.1 | NO | MASON I | 999 | NO | 1098.9 | [12 empty] | ¦ |  | ¦
[10 empty] | - |  | 1.1 | NO | MASON II | 932 | NO | 1025.2 | 10 | SQM | COST OF stain free nano polish Vertified TILES (p51, it-156) | 658 | SQM | 6580 | 29.5 | * | S & F of Granite tile of size 2'x1', 10mm Thick For kitchen arrangements (Ruby red) |  |  |  | ¦ |  | ¦
[7 empty] | TOTAL FOR 10 SQM |  |  | 12254.52 |  | 2.2 | NO | MAZDOOR I | 651 | NO | 1432.2 | 0.21 | CUM | C.M(1:3) | 4446.4 | CUM | 933.74 | [6 empty] | ¦ |  | ¦
[10 empty] | - |  | 2.2 | NO | MAZDOOR II | 534 | NO | 1174.8 | 1.1 | NO | MASON I | 999 | NO | 1098.9 | [6 empty] | ¦ |  | ¦
[12 empty] | 20 | Kg | CEMENT | 6040 | M.T | 120.8 | 1.1 | NO | MASON II | 932 | NO | 1025.2 |  |  | - | - |  |  | ¦ |  | ¦
[7 empty] | RATE PER SQM |  |  | 1225.45 |  | 2 | Kg | Grout joint filler | 36.1 | Kg | 72.2 | 2.2 | NO | MAZDOOR I | 651 | NO | 1432.2 | 10 | SQM | COST OF granite FLOOR TILES, Ruby Red p-36 28b | 793 | SQM | 7930 | ¦ |  | ¦
[12 empty] | 1.6 | NO | MASON II | 932 | NO | 1491.2 | 2.2 | NO | MAZDOOR II | 534 | NO | 1174.8 | 0.21 | CUM | C.M(1:3) | 4446.4 | CUM | 933.74 | ¦ |  | ¦
[10 empty] | = |  | 0.5 | NO | MAZDOOR I | 651 | NO | 325.5 | 20 | Kg | CEMENT | 6040 | M.T | 120.8 |  |  | LABOUR FOR LAYING & POINTING |  |  |  | ¦ |  | ¦
[5 empty] | 29.5 | * | Providing White/Color ceramic floor tiles (Anti-skid)of |  |  |  |  | 1.1 | NO | MAZDOOR II | 534 | NO | 587.4 | 2 | Kg | Grout joint filler | 36.1 | Kg | 72.2 | 1.1 | NO | MASON I | 999 | NO | 1098.9 | ¦ |  | ¦
[7 empty] | any size 0f 6mm T.K including pointing etc., | [5 empty] | L.S | SUNDRIES |  | L.S | 0 | 1.6 | NO | MASON II | 932 | NO | 1491.2 | 1.1 | NO | MASON II | 932 | NO | 1025.2 | ¦ |  | ¦
[7 empty] | as directed by the Dept.Officers. | [10 empty] | 0.5 | NO | MAZDOOR I | 651 | NO | 325.5 | 2.2 | NO | MAZDOOR I | 651 | NO | 1432.2 | ¦ |  | ¦
[7 empty] | - | - | [5 empty] | TOTAL FOR 10 SQM |  |  | 14841.94 | 1.1 | NO | MAZDOOR II | 534 | NO | 587.4 | 2.2 | NO | MAZDOOR II | 534 | NO | 1174.8 | ¦ |  | ¦
[5 empty] | 10 | SQM | COST OF CERAMIC FLOOR TILES | 377.86 | SQM | 3778.6 | [6 empty] | - |  | L.S | SUNDRIES |  | L.S | 0.18 | 20 | Kg | CEMENT | 6040 | M.T | 120.8 | ¦ |  | ¦
[5 empty] | 0.21 | CUM | C.M(1:3) | 4446.4 | CUM | 933.74 |  |  |  | RATE PER SQM |  |  | 1484.19 | [5 empty] | - | 2 | Kg | Grout | 36.1 | Kg | 72.2 | 0
[7 empty] | LABOUR FOR LAYING & POINTING | [12 empty] | TOTAL FOR 10 SQM |  |  | 14842.12 | 1.6 | NO | MASON II | 932 | NO | 1491.2 | ¦ |  | ¦
[5 empty] | 1.1 | NO | MASON I | 999 | NO | 1098.9 | [12 empty] | - | 0.5 | NO | MAZDOOR I | 651 | NO | 325.5 | 0
[5 empty] | 1.1 | NO | MASON II | 932 | NO | 1025.2 | [9 empty] | RATE PER SQM |  |  | 1484.21 | 1.1 | NO | MAZDOOR II | 534 | NO | 587.4 | ¦ |  | ¦
[5 empty] | 2.2 | NO | MAZDOOR I | 651 | NO | 1432.2 | [14 empty] | L.S | SUNDRIES | 0 | L.S | 0 | ¦ |  | ¦
[5 empty] | 2.2 | NO | MAZDOOR II | 534 | NO | 1174.8 |  |  |  | Vertified tile flooring IVORY |  | d448 | [12 empty] | - | ¦ |  | ¦
[5 empty] | 20 | Kg | CEMENT | 6040 | M.T | 120.8 | [15 empty] | TOTAL FOR 10 SQM |  |  | 16191.94 | ¦ |  | ¦
[5 empty] | 2 | Kg | Grout ( qtn) | 36.1 | Kg | 72.2 | [18 empty] | - | ¦ |  | ¦
[5 empty] | 1.6 | NO | MASON II | 932 | NO | 1491.2 |  | 10 | SQM | COST OF Vertified TILES qtn | 421.3 | SQM | 4213 | [8 empty] | RATE PER SQM |  |  | 1619.19 | 710 ruby red |  | ¦
[5 empty] | 0.5 | NO | MAZDOOR I | 651 | NO | 325.5 |  | 0.21 | CUM | C.M(1:3) | 4446.4 | CUM | 933.74 | [11 empty] | = | ¦ |  | ¦
[5 empty] | 1.1 | NO | MAZDOOR II | 534 | NO | 587.4 |  | 1.1 | NO | MASON I | 999 | NO | 1098.9 | [6 empty] | 29.4 | * | Suppling and laying granite wall cladding |  |  |  | ¦ |  | ¦
[6 empty] | L.S | SUNDRIES |  | L.S | 0 |  | 1.1 | NO | MASON II | 932 | NO | 1025.2 | [8 empty] | in C.M(1:2) |  |  |  | ¦ |  | ¦
[10 empty] | - |  | 2.2 | NO | MAZDOOR I | 651 | NO | 1432.2 | [8 empty] | - |  |  |  | ¦ |  | ¦
[7 empty] | TOTAL FOR 10 SQM |  |  | 12040.54 |  | 2.2 | NO | MAZDOOR II | 534 | NO | 1174.8 | [6 empty] | 1.86 | SQM | COST OF granite TILES | 749 | SQM | 1393.14 | ¦ |  | ¦
[10 empty] | - |  | 20 | Kg | CEMENT | 6040 | M.T | 120.8 | [6 empty] | 0.4 | Kg | Grout | 36.1 | Kg | 14.44 | 0
[7 empty] | RATE PER SQM |  |  | 1204.05 |  | 2 | Kg | Grout joint filler | 36.1 | Kg | 72.2 | [6 empty] | 0.02 | CUM | C.M(1:2) | 5896 | CUM | 117.92 | 0
[10 empty] | = |  | 1.6 | NO | MASON II | 932 | NO | 1491.2 | [6 empty] | 1 | NO | MASON I | 999 | NO | 999
[5 empty] | 29.4 | * | Suppling and laying White/Plain colour |  |  |  |  | 0.5 | NO | MAZDOOR I | 651 | NO | 325.5 | [6 empty] | 1 | NO | Mazdoor-I | 651 | NO | 651 | 0
[7 empty] | Glazed tiles in C.M(1:2) |  |  |  |  | 1.1 | NO | MAZDOOR II | 534 | NO | 587.4 | [7 empty] | L.S | SUNDRIES |  | L.S | 0 | 0
[7 empty] | - | [5 empty] | L.S | SUNDRIES |  | L.S | 0 | [11 empty] | - | 0
[5 empty] | 1.86 | SQM | COST OF GLAZED TILES | 415 | SQM | 771.9 |  | 465 | [13 empty] | TOTAL FOR 1.860 SQM |  |  | 3175.5 | 0
[5 empty] | 0.4 | Kg | Grout | 36.1 | Kg | 14.44 |  |  |  | TOTAL FOR 10 SQM |  |  | 12474.94 | [11 empty] | - | 0
[5 empty] | 0.02 | CUM | C.M(1:2) | 5896 | CUM | 117.92 | [6 empty] | - | [8 empty] | RATE PER SQM |  |  | 1707.26 | 0
[5 empty] | 1 | NO | MASON I | 999 | NO | 999 |  |  |  | RATE PER SQM |  |  | 1247.49 | [11 empty] | = | 0
[5 empty] | 1 | NO | Mazdoor-I | 651 | NO | 651 | [7 empty] | 29.5 | * | Suppling and laying colour matt finish floor tiles | [9 empty] | 0
[6 empty] | L.S | SUNDRIES |  | L.S | [20 empty] | 0
[10 empty] | - |  |  |  | Granite slab laying in Entrance steps | [15 empty] | 0
[7 empty] | TOTAL FOR 1.860 SQM |  |  | 2554.26 | [9 empty] | - | - | [8 empty] | 0
[10 empty] | - | [7 empty] | 10 | SQM | COST OF matt finish wall of 12x12 (Quotation rate) | 538.21 | SQM | 5382.1 | [6 empty] | 0
[7 empty] | RATE PER SQM |  |  | 1373.26 |  | 10 | SQM | COST OF Granite slab Jet black | 1737 | SQM | 17370 | 0.21 | CUM | C.M(1:3) | 4446.4 | CUM | 933.74 | [6 empty] | 0
[10 empty] | = |  | 0.21 | CUM | C.M(1:3) | 4446.4 | CUM | 933.74 |  |  | LABOUR FOR LAYING & POINTING | [9 empty] | 0
[6 empty] | * | Suppling and laying colour matt finish wall tiles |  |  |  |  | 1.1 | NO | MASON I | 999 | NO | 1098.9 | 1.1 | NO | MASON I | 999 | NO | 1098.9 | [6 empty] | 0
[12 empty] | 1.1 | NO | MASON II | 932 | NO | 1025.2 | 1.1 | NO | MASON II | 932 | NO | 1025.2 | [6 empty] | 0
[7 empty] | - |  |  |  |  | 2.2 | NO | MAZDOOR I | 651 | NO | 1432.2 | 2.2 | NO | MAZDOOR I | 651 | NO | 1432.2 | [6 empty] | 0
[5 empty] | 1.86 | SQM | COST OF TILES (Quotation rate) | 699.4 | SQM | 1300.88 |  | 2.2 | NO | MAZDOOR II | 534 | NO | 1174.8 | 2.2 | NO | MAZDOOR II | 534 | NO | 1174.8 | [6 empty] | 0
[5 empty] | 0.4 | Kg | Cement | 6040 | Kg | 2416 |  | 20 | Kg | CEMENT | 6040 | M.T | 120.8 | 20 | Kg | CEMENT | 6040 | M.T | 120.8 | [6 empty] | 0
[5 empty] | 0.02 | CUM | C.M(1:2) | 5896 | CUM | 117.92 |  | 2 | Kg | white/colour cement | 24.93 | Kg | 49.86 | 2 | Kg | Grout | 36.1 | Kg | 72.2 | [6 empty] | 0
[5 empty] | 1 | NO | MASON I | 999 | NO | 999 |  | 1.6 | NO | MASON II | 932 | NO | 1491.2 | 1.6 | NO | MASON II | 932 | NO | 1491.2 | [6 empty] | 0
[5 empty] | 1 | NO | Mazdoor-I | 651 | NO | 651 |  | 0.5 | NO | MAZDOOR I | 651 | NO | 325.5 | 0.5 | NO | MAZDOOR I | 651 | NO | 325.5 | [6 empty] | 0
[6 empty] | L.S | SUNDRIES |  | L.S |  |  | 1.1 | NO | MAZDOOR II | 534 | NO | 587.4 | 1.1 | NO | MAZDOOR II | 534 | NO | 587.4 | [6 empty] | 0
[10 empty] | - |  |  | L.S | SUNDRIES |  | L.S | 4.6 |  | L.S | SUNDRIES |  | L.S | 0 | [6 empty] | 0
[7 empty] | TOTAL FOR 1.860 SQM |  |  | 5484.8 | [6 empty] | - | [5 empty] | - | [6 empty] | 0
[10 empty] | - |  |  |  | TOTAL FOR 10 SQM |  |  | 25614.2 |  |  | TOTAL FOR 10 SQM |  |  | 13644.04 | [6 empty] | 0
[7 empty] | RATE PER SQM |  |  | 2948.82 | [6 empty] | - | [5 empty] | - | [6 empty] | 0
[10 empty] | = |  |  |  | RATE PER SQM |  |  | 2561.42 |  |  | RATE PER SQM |  |  | 1364.4 | [6 empty] | 0
[23 empty] | = | [6 empty] | 0
0
[13 empty] | * | PAINTING TWO COATS OVER NEW (as per CER-112/2007-08) |  |  |  | 15.1 | C. | S & F of Granite slab 18mm to 12mm Thick For kitchen arrangements | [9 empty] | 0
[14 empty] | PLASTERED SURFACE WITH | [5 empty] | ================== | [9 empty] | 0
[5 empty] | 30. | * | FINISHING THE TOP OF FLOORING | [6 empty] | WATER REPELLANT PAINT OVER ONE PRIMER COAT |  |  |  | 10 | Sqm | Granite slab (Ruby red) P-36 it-29 b | 1626 | Sqm | 16260 | [6 empty] | 0
[7 empty] | WITH C.M(1:3)20mm THICK | [6 empty] | - |  |  |  | 0.21 | CUM | C.M 1:3 | 4446.4 | CUM | 933.74 | [6 empty] | 0
[7 empty] | (NO SAND)USING GRANITECHIPS |  |  |  |  | 3.2 | Kg | COST OF PAINT | 225 | Kg | 720 | 1.1 | No. | Mason Ist | 999 | Each | 1098.9 | [6 empty] | 0
[7 empty] | OF 10mm&BELOW (ELLISPATTERN) |  |  |  |  | 0.98 | LIT | PRIMER (LMR item 112) p44 | 147.5 | LIT | 144.55 | 1.1 | No. | Mason IIst | 932 | Each | 1025.2 | [6 empty] | 0
[7 empty] | - |  |  |  |  | 0.5 | NO | PAINTER I | 797 | NO | 398.5 | 2.2 | No. | Mazdoor Ist | 651 | Each | 1432.2 | [6 empty] | 0
[5 empty] | 0.24 | CUM | STONE JELLY 3mm to 10mm | 866.87 | CUM | 208.05 |  | 0.7 | NO | PAINTER II | 772 | NO | 540.4 | 2.2 | No. | Mazdoor IIst | 534 | Each | 1174.8 | [6 empty] | 0
[5 empty] | 0.117 | M.T | CEMENT | 6040 | M.T | 706.68 |  | 0.5 | NO | MAZDOOR I | 651 | NO | 325.5 | 10 | L.S | Pointing the joint | 153.47 | L.S | 1534.7 | [6 empty] | 0
[5 empty] | 0.5 | NO | MASON I | 999 | NO | 499.5 |  | 0.8 | NO | MAZDOOR II | 534 | NO | 427.2 |  |  |  | 0 |  | - | [6 empty] | 0
[5 empty] | 1.1 | NO | MAZDOOR I | 651 | NO | 716.1 |  | 10 | Sqm | Thorough scrapping p28 /108 | 0 | Sqm | 0 |  |  | Total for TEN sqm |  |  | 23459.54 | [6 empty] | 0
[5 empty] | 4.3 | NO | MAZDOOR II | 534 | NO | 2296.2 |  |  | L.S | SUNDRIES FOR BRUSHES,ETC |  | L.S | 0 | [5 empty] | - | [6 empty] | 0
[6 empty] | L.S | SUNDRIES |  | L.S | 0 | [6 empty] | - |  |  | RATE for one sqm |  |  | 2345.95 | [6 empty] | 0
[10 empty] | - |  |  |  | TOTAL FOR 10 SQM |  |  | 2556.15 |  |  | G.F |  | 2348.17 | 2345.95 | [6 empty] | 0
[7 empty] | TOTAL FOR 10 SQM |  |  | 4426.53 | [6 empty] | - |  |  | F.F |  | 2348.17 | 2347.06 | [6 empty] | 0
[10 empty] | - |  |  |  | RATE PER SQM |  |  | 255.62 |  |  | S.F |  |  | 2348.17 | [6 empty] | 0
[7 empty] | RATE PER SQM |  |  | 442.65 | [9 empty] | T.F |  |  | 2348.17 | [6 empty] | 0
[17 empty] | = |  |  | FOURTH FLOOR |  |  | 2348.17 | [6 empty] | 0
[10 empty] | = | [19 empty] | 0
[5 empty] | 31. | * | WEATHERING COURSE WITH BRICK |  |  |  |  | 40. | * | PAINTING TWO COATS OVER NEW (as per CER-112/2007-08) | [9 empty] | 40. | * | PAINTING TWO COATS OVER NEW (as per CER-112/2007-08) |  |  |  | 0
[7 empty] | JELLY LIME IN RATIO 32:121/2 | [6 empty] | PLASTERED SURFACE WITH |  |  |  | 15.1 | C. | S & F of Granite slab 18mm to 20mm Thick For kitchen arrangements | [5 empty] | PLASTERED SURFACE WITH |  |  |  | 0
[7 empty] | BY VOLUMN WELL WATERING | [6 empty] | Plastic Emulsion PAINT | [5 empty] | ================== | [5 empty] | Exterior Emulsion PAINT |  |  |  | 0
[7 empty] | CONSOLIDATED WITH WOODEN | [6 empty] | - |  |  |  | 10 | Sqm | Granite slab ( Jet Black) P-36 it-29 a | 1737 | Sqm | 17370 |  |  | - |  |  |  | 0
[7 empty] | BEATERS TO REQUIRED SLOP |  |  |  |  | 1.4 | LIT | Plastic Emulsion PAINT (LMR item 113) p-45 143( First qty | 295.6 | LIT | 413.84 | 0.21 | CUM | C.M 1:3 | 4446.4 | CUM | 933.74 | 1.4 | LIT | Plastic Emulsion PAINT (LMR item 113) p-45 143( First qty | 303.8 | LIT | 425.32 | 0
[7 empty] | - |  |  |  |  | 0.98 | LIT | Primer (LMR item 142) p45 | 147.5 | LIT | 144.55 | 1.1 | No. | Mason Ist | 999 | Each | 1098.9 | 0.98 | LIT | Primer (LMR item 142) p45 | 151.3 | LIT | 148.27 | 0
[5 empty] | 12.8 | CUM | BROKEN BRICKJELLY2OmmGAUGE | 801.98 | CUM | 10265.34 |  | 2.2 | NO | PAINTER I | 797 | NO | 1753.4 | 1.1 | No. | Mason IIst | 932 | Each | 1025.2 | 2.2 | NO | PAINTER I | 797 | NO | 1753.4 | 0
[5 empty] | 5 | CUM | COST OF LIME STONE | 1024.96 | CUM | 5124.8 |  |  | L.S | SUNDRIES FOR BRUSHES,ETC |  | L.S | 2.55 | 2.2 | No. | Mazdoor Ist | 651 | Each | 1432.2 |  | L.S | SUNDRIES FOR BRUSHES,ETC |  | L.S | 2.85 | 0
[5 empty] | 1.8 | NO | MASON I | 999 | NO | 1798.2 | [7 empty] | 2.2 | No. | Mazdoor IIst | 534 | Each | 1174.8 | [6 empty] | 0
[5 empty] | 17.7 | NO | MAZDOOR I | 651 | NO | 11522.7 |  |  |  | TOTAL FOR 10 SQM |  |  | 2314.34 | 10 | L.S | Pointing the joint | 153.47 | L.S | 1534.7 |  |  | TOTAL FOR 10 SQM |  |  | 2329.84 | 0
[5 empty] | 14.1 | NO | MAZDOOR II | 534 | NO | 7529.4 | [6 empty] | - |  |  |  | 0 |  | - | [5 empty] | - | 0
[6 empty] | L.S | SUNDRIES |  | L.S | 0 |  |  |  | RATE PER SQM |  |  | 231.43 | 74.43 |  | Total for TEN sqm |  |  | 24569.54 |  |  | RATE PER SQM |  |  | 232.98 | 0
[10 empty] | - | [12 empty] | - | [6 empty] | 0
[7 empty] | TOTAL FOR 10 CUM |  |  | 36240.44 | [6 empty] | = |  |  | RATE for one sqm |  |  | 2456.95 | [5 empty] | = | 0
[10 empty] | - | [19 empty] | 0
[7 empty] | RATE PER CUM |  |  | 3624.04 |  | 15.1 | C. | S & F of Granite slab 18mm to 20mm Thick For kitchen arrangements |  |  |  |  | Providing cooling tiles over terrace floor | [10 empty] | 0
[10 empty] | = |  |  |  | ================== |  |  |  | 10 | SQM | COST OF CERAMIC FLOOR TILES p-34 it-7 a | 506 | SQM | 5060 |  | 9 | 6-10mm thick metal | 944.7 | 8502.3 |  | 0
[12 empty] | 10 | Sqm | Granite slab (Ruby red) P-36 it-29b | 1626 | Sqm | 16260 | 0.21 | CUM | C.M(1:3) | 4446.4 | CUM | 933.74 |  | 4.5 | C.M(1:2) | 5896 | 26532 |  | 0
[6 empty] | ** | POINTING WITH C.M.(1:3)FOR |  |  |  |  | 0.12 | CUM | C.M 1:3 | 4446.4 | CUM | 533.57 | 10 |  | Pointing with CM 1:3 | 314.12 |  | 3141.2 |  | 1.8 | MASON II | 932 | 1677.6 |  | 0
[7 empty] | PRESSED TILES |  |  |  |  | 1 | No. | Mason Ist | 999 | Each | 999 | 1.1 | NO | MASON I | 999 | NO | 1098.9 |  | 17.7 | MAZDOOR I | 651 | 11522.7 |  | 0
[7 empty] | - |  |  |  | 8282.66 | 1 | No. | Mazdoor Ist | 651 | Each | 651 | 2.1 | NO | MASON II | 932 | NO | 1957.2 |  | 14.1 | MAZDOOR II | 534 | 7529.4 |  | 0
[5 empty] | 0.04 | CUM | CEMENT MORTER(1:3) | 4446.4 | CUM | 177.86 |  |  | L.S | Packing with C.M., Scaffolding |  | L.S | 0.33 | 2.2 | NO | MAZDOOR I | 651 | NO | 1432.2 |  |  |  |  | 55764 |  | 0
[5 empty] | 2.2 | NO | MASON II | 932 | NO | 2050.4 | 8282.66 |  |  | and Polishing etc., |  |  | - | 1.1 | NO | MAZDOOR II | 534 | NO | 587.4 |  |  |  |  | 5576.4 |  | 0
[5 empty] | 0.5 | NO | MAZDOOR I | 651 | NO | 325.5 |  |  |  | Total for TEN sqm |  |  | 18443.9 | 6.5 | Kg | ABC plus powder | 17.18 | M.T | 111.67 | [6 empty] | 0
[5 empty] | 1.1 | NO | MAZDOOR II | 534 | NO | 587.4 | [6 empty] | - | 3 | Kg | Colour cement p-36 | 27.25 | Kg | 81.75 | [6 empty] | 0
[6 empty] | L.S | SUNDRIES |  | L.S | 0 |  |  |  | RATE for one sqm |  |  | 1844.39 | 2.15 | NO | ABC Grout | 45.8 | NO | 98.47 | [6 empty] | 0
[10 empty] | - |  |  |  | G.F |  | 1853.42 | 1844.6 | 0.4 | NO | Base concrete 1:2:4 (6-10mm thick metal) | 5576.4 | NO | 2230.56 | [6 empty] | 0
[7 empty] | TOTAL FOR 10 SQM |  |  | 3141.16 |  |  |  | F.F |  | 1855.62 | 1845.71 |  |  |  |  | NO | 0 | [6 empty] | 0
[10 empty] | - |  |  |  | S.F |  |  | 1846.82 |  | L.S | SUNDRIES |  | L.S | 0.8 | [6 empty] | 0
[7 empty] | RATE PER SQM |  |  | 314.12 |  |  |  | T.F |  |  | 1849.02 | [5 empty] | - | [6 empty] | 0
[10 empty] | = |  |  |  | FOURTH FLOOR |  |  | 1851.22 |  |  | TOTAL FOR 10 SQM |  |  | 16733.89 | [6 empty] | 0
[23 empty] | - | [6 empty] | 0
[5 empty] | 32.1 | * | FINISHING TOP OF ROOF WITH | [12 empty] | RATE PER SQM |  |  | 1673.39 | 0.03 | [5 empty] | 0
[7 empty] | ONE COURSE OF PRESSED TILES | [15 empty] | = | [6 empty] | 0
[7 empty] | OVER A BED OF C.M(1:3), | [22 empty] | 0
[7 empty] | 12mmTHICK MIXED WITH WATER PROOF COMPOUND | [16 empty] | 3.02 | kg | Aluminium section | 325 | kg | 981.5 | 0
[7 empty] | AT 2% BY WEIGHT OF CEMENT | [6 empty] | Two legged scaffolding | [5 empty] | Aluminium window openable 1.35x1.05m (Six leaves) |  |  |  | 2.19 | kg | Aluminium section | 325 | kg | 711.75 | 0
[7 empty] | - | [10 empty] | 3.72 | kg | Aluminium section | 325 | kg | 1209 | 4.96 | kg | Aluminium section | 325 | kg | 1612 | 0
[5 empty] | 190 | NOS | PRESSED TILES 23X23X2cm P-15 | 16106 | 1000 Nos | 3060.14 |  | 70 | Rmt | 15cm dia casurina poles p -19 /115a. | 33 | Rmt | 2310 | 3.87 | kg | Aluminium section | 325 | kg | 1257.75 | 0.85 | kg | Aluminium section | 325 | kg | 276.25 | 0
[5 empty] | 0.12 | CUM | C.M(1:3) | 4446.4 | CUM | 533.57 | [7 empty] | 7.46 | kg | Aluminium section | 325 | kg | 2424.5 | 0.732 | sqm | glass 4mm pin headed | 306.9 | sqm | 224.65 | 0
[5 empty] | 10 | SQM | POINTING WITH C.M(1:3) | 314.12 | SQM | 3141.2 |  | 0.3 | Cum | Country wood planks p -18 /107 | 17600 | Cum | 5280 | 1.28 | kg | Aluminium section | 325 | kg | 416 | 6.872 | Rmt | rubber beeding | 29.05 | Rmt | 199.63 | 0
[5 empty] | 1.54 | Kg | WPC | 42.7 | Kg | 65.76 | [7 empty] | 1.107 | sqm | glass 4mm pin headed | 306.9 | sqm | 339.74 | 8 | NO | hinges | 71.9 | NO | 575.2 | 0
[5 empty] | 1.1 | NO | MASON I | 999 | NO | 1098.9 |  |  |  | Total for 10 times |  |  | 7590 | 10.344 | Rmt | rubber beeding | 29.05 | Rmt | 300.49 | 4 | NO | handle | 57.65 | NO | 230.6 | 0
[5 empty] | 2.1 | NO | MASON II | 932 | NO | 1957.2 |  |  |  | For one operation |  |  | 759 | 12 | NO | hinges it-77 a p-40 | 71.9 | NO | 862.8 | 4 | NO | stay | 30 | NO | 120 | 0
[5 empty] | 2.2 | NO | MAZDOOR I | 651 | NO | 1432.2 | [7 empty] | 6 | NO | handle | 57.65 | NO | 345.9 | 4 | NO | stiffner | 20 | NO | 80 | 0
[5 empty] | 1.1 | NO | MAZDOOR II | 534 | NO | 587.4 |  | 2 | Nos | Mazdoor I | 651 | each | 1302 | 6 | NO | stay | 30 | NO | 180 | 4 | NO | holdfast | 15 | NO | 60 | 0
[6 empty] | L.S | SUNDRIES |  | L.S | 0 | [7 empty] | 6 | NO | stiffner | 20 | NO | 120 | 0.945 | Sqm | labbour charges | 1998 | Sqm | 1888.11 | 0
[10 empty] | - |  |  |  | Coir, nails etc. | LS |  | 11.5 | 4 | NO | holdfast | 15 | NO | 60 |  |  | sundries |  |  | 0.81 | 0
[7 empty] | TOTAL FOR 10 SQM |  |  | 11876.37 |  |  |  | Total for 6 Rmt. |  |  | 2072.5 | 1.418 | Sqm | labbour charges | 1998 | Sqm | 2833.16 |  |  | Rate per each |  |  | 6960.5 | 0
[10 empty] | - | [9 empty] | sundries | [9 empty] | 0
[7 empty] | RATE PER SQM |  |  | 1187.64 |  |  |  | Total for1 Rmt. |  |  | 345.42 |  |  | Rate per each |  |  | 10349.34 | [6 empty] | 0
[10 empty] | = | [15 empty] | Aluminium window openable 1.05x1.35m (Four leaves) |  |  |  | 0
[24 empty] | 3.72 | kg | Aluminium section | 325 | kg | 1209 | 0
[12 empty] | 29.5 | * | Providing Granite slab flooring of | [5 empty] | Aluminium window openable 0.90x1.35m (Four leaves) |  |  |  | 2.69 | kg | Aluminium section | 325 | kg | 874.25 | 0
[5 empty] | 32.2 | * | FINISHING TOP OF ROOF WITH | [6 empty] | any size 0f 6mm T.K including pointing etc., |  |  |  | 3.49 | kg | Aluminium section | 325 | kg | 1134.25 | 6.15 | kg | Aluminium section | 325 | kg | 1998.75 | 0
[7 empty] | ONE COURSE OF PRESSED TILES | [6 empty] | as directed by the Dept.Officers. |  |  |  | 2.53 | kg | Aluminium section | 325 | kg | 822.25 | 1.07 | kg | Aluminium section | 325 | kg | 347.75 | 0
[7 empty] | OVER A BED OF C.M(1:3), | [6 empty] | - | - |  |  | 5.75 | kg | Aluminium section | 325 | kg | 1868.75 | 1.153 | sqm | glass 4mm pin headed | 306.9 | sqm | 353.86 | 0
[7 empty] | 12mmTHICK MIXED WITH WATER PROOF COMPOUND |  |  |  |  | 10 | SQM | COST OF Granite tile 20mm tk(Ruby red/raw silk) polished | 1626 | SQM | 16260 | 1 | kg | Aluminium section | 325 | kg | 325 | 8.672 | Rmt | rubber beeding | 29.05 | Rmt | 251.92 | 0
[7 empty] | AT 2% BY WEIGHT OF CEMENT |  |  |  |  | 0.21 | CUM | C.M(1:3) | 4446.4 | CUM | 933.74 | 0.967 | sqm | glass 4mm pin headed | 306.9 | sqm | 296.77 | 8 | NO | hinges | 71.9 | NO | 575.2 | 0
[7 empty] | - | [6 empty] | LABOUR FOR LAYING & POINTING |  |  |  | 8.072 | Rmt | rubber beeding | 29.05 | Rmt | 234.49 | 4 | NO | handle | 57.65 | NO | 230.6 | 0
[5 empty] | 190 | NOS | PRESSED TILES 23X23X18MM | 16106 | 1000 Nos | 3060.14 |  | 1.1 | NO | MASON I | 999 | NO | 1098.9 | 8 | NO | hinges | 71.9 | NO | 575.2 | 4 | NO | stay | 30 | NO | 120 | 0
[5 empty] | 0.12 | CUM | C.M(1:3) | 4446.4 | CUM | 533.57 |  | 1.1 | NO | MASON II | 932 | NO | 1025.2 | 4 | NO | handle | 57.65 | NO | 230.6 | 4 | NO | stiffner | 20 | NO | 80 | 0
[5 empty] | 10 | SQM | POINTING WITH C.M(1:3) | 314.12 | SQM | 3141.2 |  | 2.2 | NO | MAZDOOR I | 651 | NO | 1432.2 | 4 | NO | stay | 30 | NO | 120 | 4 | NO | holdfast | 15 | NO | 60 | 0
[5 empty] | 5.8 | Kg | WPC | 42.7 | Kg | 247.66 |  | 2.2 | NO | MAZDOOR II | 534 | NO | 1174.8 | 4 | NO | stiffner | 20 | NO | 80 | 1.42 | Sqm | labbour charges | 1998 | Sqm | 2837.16 | 0
[5 empty] | 1.1 | NO | MASON I | 999 | NO | 1098.9 |  | 20 | Kg | CEMENT | 6040 | M.T | 120.8 | 4 | NO | holdfast | 15 | NO | 60 |  |  | sundries |  |  | 0.85 | 0
[5 empty] | 2.1 | NO | MASON II | 932 | NO | 1957.2 |  | 2 | Kg | Grout | 36.1 | Kg | 72.2 | 1.215 | Sqm | labbour charges | 1998 | Sqm | 2427.57 |  |  | Rate per each |  |  | 8939.34 | 0
[5 empty] | 2.2 | NO | MAZDOOR I | 651 | NO | 1432.2 |  | 1.6 | NO | MASON II | 932 | NO | 1491.2 |  |  | sundries |  |  | 0.23 | [6 empty] | 0
[5 empty] | 1.1 | NO | MAZDOOR II | 534 | NO | 587.4 |  | 0.5 | NO | MAZDOOR I | 651 | NO | 325.5 |  |  | Rate per each |  |  | 8175.11 | [6 empty] | 0
[6 empty] | L.S | SUNDRIES |  | L.S | 0 |  | 1.1 | NO | MAZDOOR II | 534 | NO | 587.4 | [8 empty] | Aluminium window openable 0.50x1.35m (Two leaves) |  |  |  | 0
[10 empty] | - |  |  | L.S | SUNDRIES |  | L.S | 0.28 | [6 empty] | 2.87 | kg | Aluminium section | 325 | kg | 932.75 | 0
[7 empty] | TOTAL FOR 10 SQM |  |  | 12058.27 | [6 empty] | - |  |  | Aluminium window openable 1.80x1.35m (Eight leaves) |  |  |  | 0.56 | kg | Aluminium section | 325 | kg | 182 | 0
[10 empty] | - |  |  |  | TOTAL FOR 10 SQM |  |  | 24522.22 | 4.88 | kg | Aluminium section | 325 | kg | 1586 | 2.98 | kg | Aluminium section | 325 | kg | 968.5 | 0
[7 empty] | RATE PER SQM |  |  | 1205.83 | [6 empty] | - | 6.57 | kg | Aluminium section | 325 | kg | 2135.25 | 0.52 | kg | Aluminium section | 325 | kg | 169 | 0
[10 empty] | = |  |  |  | RATE PER SQM |  |  | 2452.22 | 11.56 | kg | Aluminium section | 325 | kg | 3757 | 0.533 | sqm | glass 4mm pin headed | 306.9 | sqm | 163.58 | 0
[17 empty] | = | 2.01 | kg | Aluminium section | 325 | kg | 653.25 | 4.196 | Rmt | rubber beeding | 29.05 | Rmt | 121.89 | 0
[5 empty] | 33. | * | PLASTERING C.M(1:5) 12mmTHICK | [6 empty] | Aluminium window openable 1.35x1.35m (Six leaves) |  |  |  | 1.96 | sqm | glass 4mm pin headed | 306.9 | sqm | 601.52 | 4 | NO | hinges | 71.9 | NO | 287.6 | 0
[7 empty] | - |  |  |  |  | 4.185 | kg | Aluminium section (p-38/84a) | 325 | kg | 1360.13 | 16.224 | Rmt | rubber beeding | 29.05 | Rmt | 471.31 | 2 | NO | handle | 57.65 | NO | 115.3 | 0
[5 empty] | 0.14 | CUM | CEMENT MORTAR(1:5) | 3286.72 | CUM | 460.14 |  | 4.55 | kg | Aluminium section | 325 | kg | 1478.75 | 16 | NO | hinges | 71.9 | NO | 1150.4 | 2 | NO | stay | 30 | NO | 60 | 0
[5 empty] | 1.1 | NO. | MASON I | 999 | NO. | 1098.9 |  | 8.66 | kg | Aluminium section | 325 | kg | 2814.5 | 8 | NO | handle | 57.65 | NO | 461.2 | 2 | NO | stiffner | 20 | NO | 40 | 0
[5 empty] | 0.5 | NO. | MAZDOOR I | 651 | NO. | 325.5 |  | 1.51 | kg | Aluminium section | 325 | kg | 490.75 | 8 | NO | stay | 30 | NO | 240 | 4 | NO | holdfast | 15 | NO | 60 | 0
[5 empty] | 1.1 | NO. | MAZDOOR II | 534 | NO. | 587.4 |  | 1.462 | sqm | glass 4mm pin headed | 306.9 | sqm | 448.69 | 8 | NO | stiffner | 20 | NO | 160 | 0.675 | Sqm | labbour charges | 1998 | Sqm | 1348.65 | 0
[6 empty] | L.S | SUNDRIES |  | L.S | 5 |  | 12.144 | Rmt | rubber beeding P-45/81 | 29.05 | Rmt | 352.78 | 4 | NO | holdfast | 15 | NO | 60 |  |  | sundries |  |  | 0.39 | 0
[10 empty] | - |  | 12 | NO | hinges 75mm x 30 mm P-45/94 b | 71.9 | NO | 862.8 | 2.43 | Sqm | labbour charges | 1998 | Sqm | 4855.14 |  |  | Rate per each |  |  | 4449.66 | 0
[7 empty] | TOTAL FOR 10 SQM |  |  | 2476.94 |  | 6 | NO | handle 150 mm long p-42 /80b | 57.65 | NO | 345.9 |  |  | sundries | [9 empty] | 0
[10 empty] | - |  | 6 | NO | stay 10" | 30 | NO | 180 |  |  | Rate per each |  |  | 16131.07 |  |  | Aluminium window openable 0.90x0.60m (Two leaves) |  |  |  | 0
[7 empty] | RATE PER SQM |  |  | 247.69 |  | 6 | NO | stiffner | 20 | NO | 120 | [6 empty] | 2.33 | kg | Aluminium section | 325 | kg | 757.25 | 0
[12 empty] | 4 | NO | holdfast | 15 | NO | 60 |  |  | Aluminium window openable 1.80x2.20m (Eight leaves) |  |  |  | 0.67 | kg | Aluminium section | 325 | kg | 217.75 | 0
[10 empty] | = |  | 1.823 | Sqm | labbour charges | 1998 | Sqm | 3642.35 | 6.2 | kg | Aluminium section | 325 | kg | 2015 | 2.65 | kg | Aluminium section | 325 | kg | 861.25 | 0
[5 empty] | 34. | * | PLASTERING C.M(1:4) 12mmTHICK | [6 empty] | sundries |  |  | 0.51 | 9.433 | kg | Aluminium section | 325 | kg | 3065.73 | 0.46 | kg | Aluminium section | 325 | kg | 149.5 | 0
[7 empty] | - |  |  |  | 6.57 | [5 empty] | 12157.16 | 16.071 | kg | Aluminium section | 325 | kg | 5223.08 | 0.417 | sqm | glass 4mm pin headed | 306.9 | sqm | 127.98 | 0
[5 empty] | 0.14 | CUM | CEMENT MORTAR(1:4) | 3721.6 | CUM | 521.02 | [7 empty] | 2.854 | kg | Aluminium section | 325 | kg | 927.55 | 3.696 | Rmt | rubber beeding | 29.05 | Rmt | 107.37 | 0
[5 empty] | 1.1 | NO. | MASON I | 999 | NO. | 1098.9 | [7 empty] | 3.31 | sqm | glass 4mm pin headed | 306.9 | sqm | 1015.84 | 4 | NO | hinges | 71.9 | NO | 287.6 | 0
[5 empty] | 0.5 | NO. | MAZDOOR I | 651 | NO. | 325.5 |  |  |  | Aluminium window openable 1.20x1.35m (Four leaves) |  |  |  | 23.02 | Rmt | rubber beeding | 29.05 | Rmt | 668.73 | 2 | NO | handle | 57.65 | NO | 115.3 | 0
[5 empty] | 1.1 | NO. | MAZDOOR II | 534 | NO. | 587.4 |  | 3.95 | kg | Aluminium section (p-40/61a) | 325 | kg | 1283.75 | 16 | NO | hinges | 71.9 | NO | 1150.4 | 2 | NO | stay | 30 | NO | 60 | 0
[6 empty] | L.S | SUNDRIES |  | L.S | 5 |  | 2.86 | kg | Aluminium section | 325 | kg | 929.5 | 8 | NO | handle | 57.65 | NO | 461.2 | 2 | NO | stiffner | 20 | NO | 40 | 0
[12 empty] | 6.55 | kg | Aluminium section | 325 | kg | 2128.75 | 8 | NO | stay | 30 | NO | 240 | 2 | NO | holdfast | 15 | NO | 30 | 0
[10 empty] | - |  | 1.15 | kg | Aluminium section | 325 | kg | 373.75 | 8 | NO | stiffner | 20 | NO | 160 | 0.54 | Sqm | labbour charges | 1998 | Sqm | 1078.92 | 0
[7 empty] | TOTAL FOR 10 SQM |  |  | 2537.82 | 2634.3 | 1.338 | sqm | glass 4mm pin headed | 306.9 | sqm | 410.63 | 4 | NO | holdfast | 15 | NO | 60 |  |  | sundries |  |  | 0.7 | 0
[10 empty] | - |  | 9.272 | Rmt | rubber beeding P-41/64 | 29.05 | Rmt | 269.35 | 3.96 | Sqm | labbour charges | 1998 | Sqm | 7912.08 |  |  | Rate per each |  |  | 3833.62 | 0
[7 empty] | RATE PER SQM |  |  | 253.78 |  | 8 | NO | hinges 75mm x 30 mm P-41/77 b | 71.9 | NO | 575.2 |  |  | sundries |  |  | 0.09 | [6 empty] | 0
[10 empty] | = |  | 4 | NO | handle 150 mm long p-42 /80b | 57.65 | NO | 230.6 |  |  | Rate per each |  |  | 22899.7 | [6 empty] | 0
[5 empty] | 35. | * | PLASTERING C.M(1:3) 10mmTHICK |  |  |  |  | 4 | NO | stay | 30 | NO | 120 | [8 empty] | Aluminium window openable 0.90x1.20m (Four leaves) |  |  |  | 0
[7 empty] | - |  |  |  |  | 4 | NO | stiffner | 20 | NO | 80 | [6 empty] | 3.255 | kg | Aluminium section | 325 | kg | 1057.88 | 0
[5 empty] | 0.1 | CUM | CEMENT MORTAR(1:3) | 4446.4 | CUM | 444.64 |  | 4 | NO | holdfast | 15 | NO | 60 |  |  | 2014-15 RATE |  |  |  | 2.358 | kg | Aluminium section | 325 | kg | 766.35 | 0
[5 empty] | 1.1 | NO. | MASON I | 999 | NO. | 1098.9 | 11.74 | 1.62 | Sqm | labbour charges | 1998 | Sqm | 3236.76 | 4.42 | kg | Aluminium section | 325 | kg | 1436.5 | 5.357 | kg | Aluminium section | 325 | kg | 1741.03 | 0
[5 empty] | 1.1 | NO. | MAZDOOR I | 651 | NO. | 716.1 |  |  |  | sundries |  |  | 0.25 | 4.72 | kg | Aluminium section | 325 | kg | 1534 | 0.926 | kg | Aluminium section | 325 | kg | 300.95 | 0
[5 empty] | 1.1 | NO. | MAZDOOR II | 534 | NO. | 587.4 | [6 empty] | 9698.54 | 9.06 | kg | Aluminium section | 325 | kg | 2944.5 | 0.85 | sqm | glass 4mm pin headed | 306.9 | sqm | 260.87 | 0
[6 empty] | L.S | SUNDRIES |  | L.S | 5 | [7 empty] | 1.58 | kg | Aluminium section | 325 | kg | 513.5 | 7.472 | Rmt | rubber beeding | 29.05 | Rmt | 217.06 | 0
[10 empty] | - | [7 empty] | 1.65 | sqm | glass 4mm pin headed | 306.9 | sqm | 506.39 | 8 | NO | hinges | 71.9 | NO | 575.2 | 0
[7 empty] | TOTAL FOR 10 SQM |  |  | 2852.04 |  |  |  | Aluminium window openable 0.45x1.35m (Two leaves) |  |  |  | 12.74 | Rmt | rubber beeding | 29.05 | Rmt | 370.1 | 4 | NO | handle | 57.65 | NO | 230.6 | 0
[10 empty] | - |  | 2.79 | kg | Aluminium section (p-40/61a) | 325 | kg | 906.75 | 12 | NO | hinges | 71.9 | NO | 862.8 | 4 | NO | stay | 30 | NO | 120 | 0
[7 empty] | RATE PER SQM |  |  | 285.2 |  | 0.5 | kg | Aluminium section | 325 | kg | 162.5 | 6 | NO | handle | 57.65 | NO | 345.9 | 4 | NO | stiffner | 20 | NO | 80 | 0
[10 empty] | = |  | 2.85 | kg | Aluminium section | 325 | kg | 926.25 | 6 | NO | stay | 30 | NO | 180 | 4 | NO | holdfast | 15 | NO | 60 | 0
[12 empty] | 0.5 | kg | Aluminium section | 325 | kg | 162.5 | 6 | NO | stiffner | 20 | NO | 120 | 1.08 | Sqm | labbour charges | 1998 | Sqm | 2157.84 | 0
[6 empty] | * | PLASTERING C.M(1:3)12mmTHICK |  |  |  |  | 0.471 | sqm | glass 4mm pin headed | 306.9 | sqm | 144.55 | 4 | NO | holdfast | 15 | NO | 60 |  |  | sundries |  |  | 0.96 | 0
[7 empty] | MIXEDWITH WATER PROOF COMPOUND |  |  |  |  | 3.996 | Rmt | rubber beeding P-41/64 | 29.05 | Rmt | 116.08 | 2.025 | Sqm | labbour charges | 1998 | Sqm | 4045.95 |  |  | Rate per each |  |  | 7568.74 | 0
[7 empty] | 2Kg/10 SQM |  |  |  |  | 4 | NO | hinges 75mm x 30 mm P-41/77 b | 71.9 | NO | 287.6 |  |  | sundries |  |  | 0.31 | [6 empty] | 0
[7 empty] | - |  |  |  |  | 2 | NO | handle 150 mm long p-42 /80b | 57.65 | NO | 115.3 |  |  | Rate per each |  |  | 12919.95 | [6 empty] | 0
[5 empty] | 0.14 | CUM | CEMENT MORTAR(1:3) | 4446.4 | CUM | 622.5 |  | 2 | NO | stay | 30 | NO | 60 |  |  | 2.03 | [5 empty] | Alum Vent 0.90x0.45m | Data based on Police Acadamy |  |  | 0
[5 empty] | 1.1 | NO. | MASON I | 999 | NO. | 1098.9 |  | 2 | NO | stiffner | 20 | NO | 40 | [6 empty] | 4.21 | kg | Aluminium section | 325 | kg | 1368.25 | 0
[5 empty] | 0.5 | NO. | MAZDOOR I | 651 | NO. | 325.5 |  | 4 | NO | holdfast | 15 | NO | 60 |  |  | Aluminium luvered Ventilator 0.60x0.60m | Data based on Police Acadamy |  |  | 0.405 | sqm | glass 4mm pin headed | 306.9 | kg | 124.29 | 0
[5 empty] | 1.1 | NO. | MAZDOOR II | 534 | NO. | 587.4 |  | 0.608 | Sqm | labbour charges | 1998 | Sqm | 1214.78 | 3.739 | kg | Aluminium section | 325 | kg | 1215.18 | 0.405 | sqm | labbour charges | 1998 | kg | 809.19 | 0
[5 empty] | 2 | Kg | WATER PROOF COMPOUNDS | 42.7 | Kg | 85.4 |  |  |  | sundries |  |  | 0.58 | 0.36 | sqm | glass 4mm pin headed | 306.9 | kg | 110.48 | [5 empty] | 2301.73 | 0
[6 empty] | L.S | SUNDRIES |  | L.S | 5 | [6 empty] | 4196.89 | 0.36 | sqm | labbour charges | 1998 | kg | 719.28 |  |  | Rate / Sqm |  |  | 5683.28 | 0
[10 empty] | - | [12 empty] | 2044.94 | [6 empty] | 0
[7 empty] | TOTAL FOR 10 SQM |  |  | 2724.7 |  |  |  | Aluminium window openable 1.80x1.65m (Eight leaves) | [5 empty] | Rate / Sqm |  |  | 5680.39 | [6 empty] | 0
[10 empty] | - |  | 5.35 | kg | Aluminium section (p-40/61a) | 325 | kg | 1738.75 | [12 empty] | 0
[7 empty] | RATE PER SQM |  |  | 272.47 |  | 7.58 | kg | Aluminium section | 325 | kg | 2463.5 |  |  | Aluminium luvered Ventilator 0.75x0.60m | Data based on Police Acadamy | [8 empty] | 0
[10 empty] | = |  | 13.15 | kg | Aluminium section | 325 | kg | 4273.75 | 4.21 | kg | Aluminium section | 325 | kg | 1368.25 | [6 empty] | 0
[12 empty] | 2.31 | kg | Aluminium section | 325 | kg | 750.75 | 0.45 | sqm | glass 4mm pin headed | 306.9 | kg | 138.11 | [6 empty] | 0
[12 empty] | 2.44 | sqm | glass 4mm pin headed | 306.9 | sqm | 748.84 | 0.45 | sqm | labbour charges | 1998 | kg | 899.1 | [6 empty] | 0
[5 empty] | 36. | * | Providing Band with C.M 1:5, 12mm thick |  |  |  |  | 18.62 | Rmt | rubber beeding P-41/64 | 29.05 | Rmt | 540.91 | 1178.9 |  |  |  |  | 2405.46 | [6 empty] | 0
[7 empty] | and 75mmwide in all floors including |  |  |  |  | 16 | NO | hinges 75mm x 30 mm P-41/77 b | 71.9 | NO | 1150.4 |  |  | Rate / Sqm |  |  | 5345.47 |  |  | Aluminium window openable 0.75x1.35m (Two leaves) |  |  |  | 0
[7 empty] | finishing with neat cement scaffolding |  |  |  |  | 8 | NO | handle 150 mm long p-42 /80b | 57.65 | NO | 461.2 | [6 empty] | 3.26 | kg | Aluminium section | 325 | kg | 1059.5 | 0
[7 empty] | curing etc complete. |  |  |  |  | 8 | NO | stay | 30 | NO | 240 |  |  | Aluminium window openable 1.20x1.05m (Four leaves) |  |  |  | 0.84 | kg | Aluminium section | 325 | kg | 273 | 0
[7 empty] | - | - |  |  |  | 8 | NO | stiffner | 20 | NO | 160 | 3.49 | kg | Aluminium section | 325 | kg | 1134.25 | 3.65 | kg | Aluminium section | 325 | kg | 1186.25 | 0
[6 empty] | a. | 150mm Thick Band |  |  |  |  | 4 | NO | holdfast | 15 | NO | 60 | 2.53 | kg | Aluminium section | 325 | kg | 822.25 | 0.64 | kg | Aluminium section | 325 | kg | 208 | 0
[6 empty] | - | - |  |  |  |  | 2.97 | Sqm | labbour charges | 1998 | Sqm | 5934.06 | 5.755 | kg | Aluminium section | 325 | kg | 1870.38 | 0.841 | sqm | glass 4mm pin headed | 306.9 | sqm | 258.1 | 0
[5 empty] | 0.014 | Cum | Cement mortar1:5 | 3286.72 | Cum | 46.01 |  |  |  | sundries |  |  | 0.78 | 1.001 | kg | Aluminium section | 325 | kg | 325.33 | 5.196 | Rmt | rubber beeding | 29.05 | Rmt | 150.94 | 0
[5 empty] | 0.3 | No. | Masn Ist | 999 | No. | 299.7 | [6 empty] | 18522.94 | 1.012 | sqm | glass 4mm pin headed | 306.9 | sqm | 310.58 | 4 | NO | hinges | 71.9 | NO | 287.6 | 0
[5 empty] | 0.3 | No. | Mazdoor Ist | 651 | No. | 195.3 | [6 empty] | 6236.68 | Sqm | Rmt | rubber beeding | 29.05 | Rmt | 0 | 2 | NO | handle | 57.65 | NO | 115.3 | 0
[6 empty] | L.S | Sundries |  | L.S | 0 | [7 empty] | 8 | NO | hinges | 71.9 | NO | 575.2 | 2 | NO | stay | 30 | NO | 60 | 0
[10 empty] | - |  |  |  | Aluminium window Fixed 0.90x2.10m |  |  |  | 4 | NO | handle | 57.65 | NO | 230.6 | 2 | NO | stiffner | 20 | NO | 40 | 0
[7 empty] | Total for 6.77Rmt |  |  | 541.01 |  | 10.75 | kg | Aluminium section (p-40/61a) | 325 | kg | 3493.75 | 4 | NO | stay | 30 | NO | 120 | 4 | NO | holdfast | 15 | NO | 60 | 0
[10 empty] | - |  | 0.992 | kg | Aluminium section | 325 | kg | 322.4 | 4 | NO | stiffner | 20 | NO | 80 | 1.01 | Sqm | labbour charges | 1998 | Sqm | 2017.98 | 0
[7 empty] | Rate per Rmt. |  |  | 79.91 |  | 0 | kg | Aluminium section | 325 | kg | 0 | 4 | NO | holdfast | 15 | NO | 60 |  |  | sundries |  |  | 0.84 | 0
[12 empty] | 0 | kg | Aluminium section | 325 | kg | 0 | 1.26 | Sqm | labbour charges | 1998 | Sqm | 2517.48 |  |  | Rate per each |  |  | 5717.51 | 0
[10 empty] | = |  | 1.89 | sqm | glass 4mm pin headed | 306.9 | sqm | 580.04 |  |  | sundries |  |  | 0.14 | [6 empty] | 0
[6 empty] | b. | 75mm Thick Band |  |  |  |  | 8 | Rmt | rubber beeding P-41/64 | 29.05 | Rmt | 232.4 |  |  | Rate per each |  |  | 8046.21 | [6 empty] | 0
[6 empty] | - | - |  |  |  |  | 0 | NO | hinges 75mm x 30 mm P-41/77 b | 71.9 | NO | 0 | [12 empty] | 0
[5 empty] | 0.007 | Cum | Cement mortar1:5 | 3286.72 | Cum | 23.01 |  | 0 | NO | handle 150 mm long p-42 /80b | 57.65 | NO | 0 | [12 empty] | 0
[5 empty] | 0.2 | No. | Masn Ist | 999 | No. | 199.8 |  | 0 | NO | stay | 30 | NO | 0 |  |  | Aluminium Ventilator 1.285x0.60m | Data based on Police Acadamy | [8 empty] | 0
[5 empty] | 0.2 | No. | Mazdoor Ist | 651 | No. | 130.2 |  | 0 | NO | stiffner | 20 | NO | 0 | 6.81 | kg | Aluminium section | 325 | kg | 2213.25 | [6 empty] | 0
[7 empty] | Sundries |  |  | 0 |  | 0 | NO | holdfast | 15 | NO | 0 | 0.771 | sqm | glass 4mm pin headed | 306.9 | kg | 236.62 | [6 empty] | 0
[10 empty] | - |  | 1.89 | Sqm | labbour charges | 1998 | Sqm | 3776.22 | 0.771 | sqm | labbour charges | 1998 | kg | 1540.46 | [6 empty] | 0
[7 empty] | Total for 6.77Rmt |  |  | 353.01 |  |  |  | sundries |  |  | 0.28 | [5 empty] | 3990.33 | [6 empty] | 0
[10 empty] | - | [6 empty] | 8405.09 |  |  | Rate / Sqm |  |  | 5175.53 | [6 empty] | 0
[7 empty] | Rate per Rmt. |  |  | 52.14 | [19 empty] | 0
[10 empty] | = | [19 empty] | 0
[14 empty] | Aluminium Ventilator 0.90x0.60m | Data based on Police Acadamy | [14 empty] | 0
[12 empty] | 4.67 | kg | Aluminium section (p-40/61a) | 325 | kg | 1517.75 | [12 empty] | 0
[6 empty] | c. | 50mm Thick Band |  |  |  |  | 0.54 | sqm | glass 4mm pin headed | 306.9 | kg | 165.73 | [12 empty] | 0
[6 empty] | - | - |  |  |  |  | 0.54 | sqm | labbour charges | 1998 | kg | 1078.92 | [12 empty] | 0
[5 empty] | 0.0047 | Cum | Cement mortar1:5 | 3286.72 | Cum | 15.45 | [6 empty] | 2762.4 | [12 empty] | 0
[5 empty] | 0.15 | No. | Masn Ist | 999 | No. | 149.85 |  |  |  | Rate / Sqm |  |  | 5115.56 | [12 empty] | 0
[5 empty] | 0.15 | No. | Mazdoor Ist | 651 | No. | 97.65 | [19 empty] | 0
[7 empty] | Sundries |  |  | 0 |  |  |  | Aluminium Ventilator 1.35x0.60m | Data based on Police Acadamy | [14 empty] | 0
[10 empty] | - |  | 7.01 | kg | Aluminium section (p-40/61a) | 325 | kg | 2278.25 | 0.092 | 5.52 | 0.46 | [9 empty] | 0
[7 empty] | Total for 6.77Rmt |  |  | 262.95 |  | 0.81 | sqm | glass 4mm pin headed | 306.9 | kg | 248.59 | [12 empty] | 0
[10 empty] | - |  | 0.81 | sqm | labbour charges | 1998 | kg | 1618.38 | [12 empty] | 0
[7 empty] | Rate per Rmt. |  |  | 38.84 | [6 empty] | 4145.9 | [12 empty] | 0
[10 empty] | = |  |  |  | Rate / Sqm |  |  | 5118.4 | [12 empty] | 0
0
[5 empty] | 37.1 | * | WHITE WASHING THREE COAT | [6 empty] | Aluminium window openable 1.50x1.35m (Six leaves) | [15 empty] | 0
[7 empty] | - |  |  |  |  | 4.42 | kg | Aluminium section (p-40/61a) | 325 | kg | 1436.5 | [12 empty] | 0
[5 empty] | 0.09 | CUM | SLACKED SHELL LIME | 1348 | CUM | 121.32 |  | 4.72 | kg | Aluminium section (p-40/61a) | 325 | kg | 1534 | [12 empty] | 0
[5 empty] | 2.2 | NO. | MASON II | 932 | NO. | 2050.4 |  | 9.06 | kg | Aluminium section | 325 | kg | 2944.5 | [12 empty] | 0
[5 empty] | 0.5 | NO. | MAZDOOR I | 651 | NO. | 325.5 |  | 1.58 | kg | Aluminium section | 325 | kg | 513.5 | [12 empty] | 0
[5 empty] | 3.8 | NO. | MAZDOOR II | 534 | NO. | 2029.2 |  | 1.65 | sqm | glass 4mm pin headed | 306.9 | sqm | 506.39 | [12 empty] | 0
[6 empty] | L.S | SUNDRIES FOR BRUSH,BLUE,GUM ETC |  | L.S | 1.5 |  | 12.74 | Rmt | rubber beeding P-41/64 | 29.05 | Rmt | 370.1 | [12 empty] | 0
[10 empty] | - |  | 12 | NO | hinges 75mm x 30 mm P-41/77 b | 71.9 | NO | 862.8 | [12 empty] | 0
[7 empty] | TOTAL FOR 100 SQM |  |  | 4527.92 |  | 6 | NO | handle 150 mm long p-42 /80b | 57.65 | NO | 345.9 | [12 empty] | 0
[10 empty] | - |  | 6 | NO | stay | 30 | NO | 180 | [12 empty] | 0
[7 empty] | RATE PER SQM |  |  | 45.28 |  | 6 | NO | stiffner | 20 | NO | 120 | [12 empty] | 0
[10 empty] | = |  | 4 | NO | holdfast | 15 | NO | 60 | [12 empty] | 0
[5 empty] | 38.1. | * | CEMENT PAINTING TWO COATS |  |  |  |  | 2.025 | Sqm | labbour charges | 1998 | Sqm | 4045.95 | [12 empty] | 0
[7 empty] | OVER THE PRIMER COAT OF | [6 empty] | sundries |  |  | 0.31 | [12 empty] | 0
[7 empty] | APPROVED CEMENT PAINT FOR NEW | [9 empty] | 12919.95 | [12 empty] | 0
[7 empty] | PLASTERED SURFACES | [22 empty] | 0
[7 empty] | - | [22 empty] | 0
[5 empty] | 4.8 | Kg | CEMENT PAINT | 49.85 | Kg | 239.28 | [19 empty] | 0
[5 empty] | 0.75 | NO. | PAINTER I | 797 | NO. | 597.75 | [19 empty] | 0
[5 empty] | 0.75 | NO. | MAZDOOR I | 651 | NO. | 488.25 | [19 empty] | 0
[5 empty] | 1.2 | NO. | MAZDOOR II | 534 | NO. | 640.8 | [19 empty] | 0
[6 empty] | L.S | SUNDRIES FOR BRUSH ETC |  | L.S | 1.5 | [19 empty] | 0
[10 empty] | - | [19 empty] | 0
[7 empty] | TOTAL FOR 10 SQM |  |  | 1967.58 | [19 empty] | 0
[10 empty] | - | [19 empty] | 0
[7 empty] | RATE PER SQM |  |  | 196.76 | [19 empty] | 0
[10 empty] | = | [19 empty] | 0
[5 empty] | 38.2 | * | Matt paint Two coats | [22 empty] | 0
[7 empty] | =========== | [5 empty] | * | SUPERCEM PAINTING TWO COATS | [15 empty] | 0
[5 empty] | 3.08 | Lts | Matt paint | 158 | Lts | 486.64 |  |  |  | OVER THE PRIMER COAT OF | [15 empty] | 0
[5 empty] | 0.5 | No. | Painter Ist | 797 | No. | 398.5 |  |  |  | APPROVED CEMENT PAINT FOR NEW | [15 empty] | 0
[5 empty] | 0.5 | No. | Mazdoor Ist | 651 | No. | 325.5 |  |  |  | PLASTERED SURFACES | [15 empty] | 0
[5 empty] | 0.8 | No. | Mazdoor IInd | 534 | No. | 427.2 |  |  |  | - | [15 empty] | 0
[6 empty] | L.S | SUNDRIES FOR BRUSH ETC |  | L.S | 1.5 |  | 2.18 | Kg | SUPERCEM | 70 | Kg | 152.6 | [12 empty] | 0
[12 empty] | 0.75 | NO. | PAINTER I | 797 | NO. | 597.75 | [12 empty] | 0
[10 empty] | - |  | 0.75 | NO. | MAZDOOR I | 651 | NO. | 488.25 | [12 empty] | 0
[7 empty] | Total for 10 Sqm |  |  | 1639.34 |  | 1.2 | NO. | MAZDOOR II | 534 | NO. | 640.8 | [12 empty] | 0
[10 empty] | - |  |  | L.S | SUNDRIES FOR BRUSH ETC |  | L.S | 1.5 | [12 empty] | 0
[7 empty] | Rate for one Sqm. |  |  | 163.93 | [6 empty] | - | [12 empty] | 0
[10 empty] | = |  |  |  | TOTAL FOR 10 SQM |  |  | 1880.9 | [12 empty] | 0
[5 empty] | 40. | * | PAINTING TWO COATS OVER new | [9 empty] | - | [12 empty] | 0
[7 empty] | WOOD WORKS WITH IIND CLASS | [6 empty] | RATE PER SQM |  |  | 188.09 | [12 empty] | 0
[7 empty] | SYNTHETIC ENAMEL PAINT INCL.PRIMER COAT. | [9 empty] | = | [12 empty] | 0
[7 empty] | - | [5 empty] | Aluminium window openable 1.80 x 1.65 m =2.97m2 | [16 empty] | 0
[5 empty] | 1.44 | LIT | READY MIXED PRIMER PAINT | 147.5 | LIT | 212.4 |  |  |  | FRENCH WINDOW Reference Data Nagapattinam Ar Ph-XIX CER 224-2012-2013 | [15 empty] | 0
[5 empty] | 0.7 | NO | PAINTER I | 797 | NO | 557.9 | [19 empty] | 0
[5 empty] | 2.55 | LIT | READY MIXED IIND CLASS PAINT | 238.9 | LIT | 609.2 | [19 empty] | 0
[5 empty] | 1.2 | NO | PAINTER I | 797 | NO | 956.4 |  | 19.13 | kg | Clip Beading | 325 | kg | 6217.25 | [12 empty] | 0
[6 empty] | L.S | SUNDRIES FOR BRUSHES,ETC |  | L.S | 1.5 |  | 2.97 | sqm | Glass 4mm pin headed | 306.9 | sqm | 911.49 | [12 empty] | 0
[10 empty] | - |  | 15.3 | Rmt | Rubber beeding | 29.05 | Rmt | 444.47 | [12 empty] | 0
[7 empty] | TOTAL FOR 10 SQM |  |  | 2337.4 |  | 3 | sets | Max hinges (10") | 350 | NO | 1050 | [12 empty] | 0
[10 empty] | - |  | 3 | NO | Handle | 57.65 | NO | 172.95 | [12 empty] | 0
[7 empty] | RATE PER SQM |  |  | 233.74 |  | 6 | NO | Holdfast | 15 | NO | 90 | [12 empty] | 0
[12 empty] | 2.97 | Sqm | Labbour charges | 1998 | Sqm | 5934.06 | [12 empty] | 0
[10 empty] | = |  |  |  | Sundries |  |  | 3.5 | [12 empty] | 0
[5 empty] | 41 | * | PAINTING TWO COATS OVER NEW | [6 empty] | RATE FOR EACH |  |  | 14823.72 | [12 empty] | 0
[7 empty] | IRON WORKS WITH IIND CLASS | [22 empty] | 0
[7 empty] | SYNTHETIC ENAMEL PAINT | [6 empty] | RATE PER SQM |  |  | 4991.15 | 1251.15 | [11 empty] | 0
[7 empty] | - | [22 empty] | 0
[5 empty] | 2.22 | LIT | READY MIXED IIND CLASS PAINT | 227.6 | LIT | 505.27 |  | 1 | NO. | FITTER Ist CLASS | 881 | NO. | 881 | [12 empty] | 0
[5 empty] | 1.1 | NO | PAINTER I | 797 | NO | 876.7 |  | 1 | NO. | MAZDOOR Ist CLASS | 651 | NO. | 651 | [12 empty] | 0
[6 empty] | L.S | SUNDRIES FOR BRUSHES,ETC |  | L.S | 1.5 |  | 0.5 | NO. | CARPENTER II CLASS | 932 | NO. | 466 | [12 empty] | 0
[10 empty] | - | [19 empty] | 0
[7 empty] | TOTAL FOR 10 SQM |  |  | 1383.47 |  |  |  | LABOUR RATE |  |  | - | [12 empty] | 0
[10 empty] | - | [6 empty] | 1998 | [12 empty] | 0
[7 empty] | RATE PER SQM |  |  | 138.35 | [19 empty] | 0
0
0
[5 empty] | 238 | * | ANTI-CORROSIVE TREATMENT FOR STEEL | [22 empty] | 0
[7 empty] | FABRICATION (RCC WORKS) | [22 empty] | 0
[7 empty] | - | [22 empty] | 0
[5 empty] | 20 | LIT | ANTI-CORROSIVE(COROLOK-CP ( qtn) | 116.2 | LIT | 2324 | [19 empty] | 0
[7 empty] | /PROTEKLOL) CHEMICALS | [22 empty] | 0
[5 empty] | 50 | Kg | CEMENT | 6.04 | Kg | 302 | [19 empty] | 0
[5 empty] | 1 | L.S | BRUSHES GLOVES ETC | 75 | L.S | 75 | [19 empty] | 0
[5 empty] | 1 | L.S | TRANSPORTING AND HANDLING | 40 | L.S | 40 | [19 empty] | 0
[5 empty] | 2.5 | L.S | PAINTERII | 772 | L.S | 1930 | [19 empty] | 0
[6 empty] | L.S | SUNDRIES FOR BRUSHES,CLOTH ETC |  | L.S | 1.5 | [19 empty] | 0
[10 empty] | - | [19 empty] | 0
[7 empty] | TOTTAL FOR 1 MT |  |  | 4672.5 | [19 empty] | 0
[10 empty] | - | [19 empty] | 0
0
[5 empty] | 42. | * | SUPPLYING AND FABRICATING AND | [22 empty] | 0
[7 empty] | PLACING M.S RODS/RTS ROD (upto 16mm dia) | [22 empty] | 0
[7 empty] | - | [22 empty] | 0
[5 empty] | 1 | QUTL | R.T.S RODS/M.S.RODS UPTO 16MM DIA | 58000 | MT | 5800 | [19 empty] | 0
[5 empty] | 0.01 | QUTL | BINDING WIRE | 56350 | MT | 56.35 | [19 empty] | 0
[5 empty] | 3.5 | NO | FITTER I | 866 | Each | 3031 | [19 empty] | 0
[5 empty] | 1.3 | Kg | Cement for slurry | 6.04 | Kg | 7.85 | [19 empty] | 0
[5 empty] | 0.25 | NO | Painter-II | 772 | Each | 193 | [19 empty] | 0
[6 empty] | L.S | SUNDRIES |  | L.S | 0 | [19 empty] | 0
[10 empty] | - | [19 empty] | 0
[7 empty] | TOTTAL FOR 1 QTL |  |  | 9088.2 | [19 empty] | 0
[10 empty] | - | [19 empty] | 0
[7 empty] | RATE PER M.T |  |  | 90882 | [19 empty] | 0
0
0
[7 empty] | b. above 16mm dia | [22 empty] | 0
[5 empty] | 1 | QUTL | R.T.S RODS/M.S.RODS ABOVE 16MM DIA | 58000 | MT | 5800 | [19 empty] | 0
[5 empty] | 0.01 | QUTL | BINDING WIRE | 56350 | MT | 56.35 | [19 empty] | 0
[5 empty] | 3.5 | NO | FITTER I | 866 | Each | 3031 | [19 empty] | 0
[5 empty] | 1.3 | Kg | Cement for slurry | 6.04 | Kg | 7.85 | [19 empty] | 0
[5 empty] | 0.25 | NO | Painter-II | 772 | Each | 193 | [19 empty] | 0
[6 empty] | L.S | SUNDRIES |  | L.S | 0 | [19 empty] | 0
[10 empty] | - | [19 empty] | 0
[7 empty] | TOTTAL FOR 1 QTL |  |  | 9088.2 | [19 empty] | 0
[10 empty] | - | [19 empty] | 0
[7 empty] | RATE PER M.T |  |  | 90882 | [19 empty] | 0
[10 empty] | = | [19 empty] | 0
0
[5 empty] | 43. | a. | SUPPLYING AND FABRICATING AND | [6 empty] | COASTAL AREA | [15 empty] | 0
[7 empty] | PLACING R.T.S RODS/MS RODS upto 16mm dia(without cement slurry) |  |  |  |  | 43. | a. | SUPPLYING AND FABRICATING AND | [15 empty] | 0
[7 empty] | - | [6 empty] | PLACING R.T.S RODS/MS RODS upto 16mm dia(without cement slurry) | [15 empty] | 0
[5 empty] | 1 | QUTL | R.T.S RODS/M.S.RODS UPTO 16MM DIA | 58000 | MT | 5800 | 393.72 |  |  | - | [15 empty] | 0
[5 empty] | 0.01 | QUTL | BINDING WIRE | 56350 | MT | 56.35 | 131.24 | 1 | QUTL | R.T.S RODS/M.S.RODS UPTO 16MM DIA | 58000 | MT | 5800 | [12 empty] | 0
[5 empty] | 3.5 | NO | FITTER I | 866 | NO | 3031 |  | 0.01 | QUTL | BINDING WIRE insulated with PVC as per circular | 71428.57 | MT | 71.43 | [12 empty] | 0
[6 empty] | L.S | SUNDRIES |  | L.S | 0 |  | 3.5 | NO | FITTER I | 866 | NO | 3031 | [12 empty] | 0
[10 empty] | - |  |  | L.S | SUNDRIES |  | L.S | 0 | [12 empty] | 0
[7 empty] | TOTTAL FOR 1 QTL |  |  | 8887.35 | [6 empty] | - | [12 empty] | 0
[10 empty] | - |  |  |  | TOTTAL FOR 1 QTL |  |  | 8902.43 | [12 empty] | 0
[7 empty] | RATE PER M.T |  |  | 88873.5 | [6 empty] | - | [12 empty] | 0
[14 empty] | RATE PER M.T |  |  | 89024.3 | [12 empty] | 0
[6 empty] | b. | SUPPLYING AND FABRICATING AND | [22 empty] | 0
[7 empty] | PLACING R.T.S RODS/MS RODS above 16mm dia(without cement slurry) | [5 empty] | b. | SUPPLYING AND FABRICATING AND | [15 empty] | 0
[7 empty] | - | [6 empty] | PLACING R.T.S RODS/MS RODS above 16mm dia(without cement slurry) | [15 empty] | 0
[5 empty] | 1 | QUTL | R.T.S RODS/M.S.RODS ABOVE 16MM DIA | 58000 | MT | 5800 |  |  |  | - | [15 empty] | 0
[5 empty] | 0.01 | QUTL | BINDING WIRE | 56350 | MT | 56.35 |  | 1 | QUTL | R.T.S RODS/M.S.RODS ABOVE 16MM DIA | 58000 | MT | 5800 | [12 empty] | 0
[5 empty] | 3.5 | NO | FITTER I | 866 | NO | 3031 |  | 0.01 | QUTL | BINDING WIRE insulated with PVC as per circular | 71428.57 | MT | 71.43 | [12 empty] | 0
[6 empty] | L.S | SUNDRIES |  | L.S | 0 |  | 3.5 | QUTL | FITTER I | 866 | NO | 3031 | [12 empty] | 0
[10 empty] | - |  |  | QUTL | SUNDRIES |  | L.S | 0 | [12 empty] | 0
[7 empty] | TOTTAL FOR 1 QTL |  |  | 8887.35 | [6 empty] | - | [12 empty] | 0
[10 empty] | - |  |  |  | TOTTAL FOR 1 QTL |  |  | 8902.43 | [12 empty] | 0
[7 empty] | RATE PER M.T |  |  | 88873.5 | [6 empty] | - | [12 empty] | 0
[14 empty] | RATE PER M.T |  |  | 89024.3 | [12 empty] | 0
[5 empty] | 44.1 | * | SUPPLY AND FIXING OF | [22 empty] | 0
[7 empty] | 110mmDIA P.V.C RAIN WATER | [22 empty] | 0
[7 empty] | DOWN FALL PIPE Type- A SWR pipe |  |  |  |  | 44.1 | * | SUPPLY AND FIXING OF | [15 empty] | 0
[7 empty] | - | [6 empty] | 110mmDIA P.V.C RAIN WATER | [15 empty] | 0
[5 empty] | 3 | RMT | 110mmDIA P.V.C PIPE | 120.54 | RMT | 361.62 |  |  |  | DOWN FALL PIPE Type- A SWR pipe | [15 empty] | 0
[5 empty] | 1 | NO. | 110mmDIA P.V.C PLAIN BEND | 76 | NO. | 76 |  |  |  | - | [15 empty] | 0
[5 empty] | 1 | NO. | 110mmDIA P.V.C SHOE | 83.4 | NO. | 83.4 |  | 3 | RMT | 110mmDIA P.V.C PIPE | 120.54 | NO. | 361.62 | [12 empty] | 0
[5 empty] | 2 | NO. | SPECIAL CLAMP | 21.6 | NO. | 43.2 |  | 1 | NO. | 110mmDIA P.V.C PLAIN BEND | 76.78 | NO. | 76.78 | [12 empty] | 0
[5 empty] | 1 | NO. | C.I. GRATING 100mm DIA | 32.1 | NO. | 32.1 |  | 1 | NO. | 110mmDIA P.V.C SHOE | 83.4 | NO. | 83.4 | [12 empty] | 0
[5 empty] | 0.5 | NO. | PLUMBER I | 866 | NO. | 433 |  | 2 | Nos. | UPVC SPECIAL CLAMP as per qtn | 12 | NO. | 24 | [12 empty] | 0
[6 empty] | L.S | COST OF PLUG SCREWS , RUBBER |  | L.S |  |  | 1 | Nos. | C.I. GRATING 100mm DIA | 32.1 | L.S | 32.1 | [12 empty] | 0
[7 empty] | LUBRICANT ETC |  |  |  |  | 0.5 | Nos. | PLUMBER I | 866 |  | 433 | [12 empty] | 0
[10 empty] | - |  |  | Nos. | COST OF PLUG SCREWS , RUBBER | 0 | [14 empty] | 0
[7 empty] | TOTAL FOR 3 RMT |  |  | 1029.32 |  |  |  | LUBRICANT ETC |  |  | 31.68 | [12 empty] | 0
0
[10 empty] | - |  |  |  | TOTAL FOR 3 RMT |  |  | 1042.58 | [12 empty] | 0
[7 empty] | RATE PER RMT |  |  | 343.11 | [19 empty] | 0
[10 empty] | = | [6 empty] | - | [12 empty] | 0
[5 empty] | 45. |  | STUCCO PLASTERING 12mm tk. | [6 empty] | RATE PER RMT |  |  | 347.53 | 930 | -112.58 | [10 empty] | 0
[7 empty] | CHIPSUSING 86.5KgCEMENT AND | [9 empty] | = | [12 empty] | 0
[7 empty] | .15CUM FOR 10 SQM | [22 empty] | 0
[7 empty] | - | [22 empty] | 0
[5 empty] | 0.15 | CUM | BLUE METEL 3-10mm HBG | 866.87 | CUM | 130.03 | [19 empty] | 0
[5 empty] | 0.0865 | M.T | CEMENT | 6040 | M.T | 522.46 | [19 empty] | 0
[5 empty] | 1.6 | NO | MASON I | 999 | NO | 1598.4 | [19 empty] | 0
[5 empty] | 0.5 | NO | MAZDOOR I | 651 | NO | 325.5 | [19 empty] | 0
[5 empty] | 1.1 | NO | MAZDOOR II | 534 | NO | 587.4 | [19 empty] | 0
[6 empty] | L.S | SUNDRIES |  | L.S | 0 | [19 empty] | 0
[10 empty] | - | [19 empty] | 0
[7 empty] | TOTAL FOR 10 SQM |  |  | 3163.79 | [19 empty] | 0
[10 empty] | - | [19 empty] | 0
[7 empty] | RATE PER SQM |  |  | 316.38 | [19 empty] | 0
[10 empty] | = | [19 empty] | 0
[5 empty] | 46. | * | SUPPLYING AND FIXING OF 20MM | [22 empty] | 0
[7 empty] | DIA ALUMINIUM HANGER ROD TO | [22 empty] | 0
[7 empty] | THE REQUIRED LENGTH WITH | [22 empty] | 0
[7 empty] | ALUMINUM END BRACKETS INCLUDING | [22 empty] | 0
[7 empty] | COST OF SCREWS TW PLUGS AND | [22 empty] | 0
[7 empty] | LABOUR CHARGES FOR FIXING IN | [22 empty] | 0
[7 empty] | POSTION COMPLETE IN ALL RESPECT | [22 empty] | 0
[7 empty] | AND AS DIRECTED BY THE DEPT, | [22 empty] | 0
[7 empty] | OFFICERS | [22 empty] | 0
[7 empty] | = | [22 empty] | 0
0
[5 empty] | 1 | Rmt | 2omm alu. hanger rod | 45.72 | Rmt | 45.72 | [19 empty] | 0
[5 empty] | 1 | Set | Alu.Bracket with screws | 5 | Set | 5 | [19 empty] | 0
[6 empty] | L.S | Sundries FOR PLUGS ,NAILS AND LABOUR ETC., |  | L.S | 7.28 | [19 empty] | 0
[10 empty] | - | [19 empty] | 0
[7 empty] | Total for 1 Rmt |  |  | 58 | [19 empty] | 0
[10 empty] | = | [19 empty] | 0
[5 empty] | 47. | * | SUPPLY AND FIXING ALUMINUM TOWEL RAIL OF | [22 empty] | 0
[7 empty] | 70CM LONG INCLUDING COST OF SCREW TW | [22 empty] | 0
[7 empty] | PLUGS AND LABOURS CHARGES FOR FIXING IN | [22 empty] | 0
[7 empty] | POSITION ETC COMPLETE IN ALL RESPECT AND | [22 empty] | 0
[7 empty] | AS DIRECTED BY THE DEPT OFFICERS. | [22 empty] | 0
[7 empty] | - | - | [21 empty] | 0
[5 empty] | 1 | no | Alu.Towel rail 75Cm long | 85 | Each | 85 | [19 empty] | 0
[6 empty] | L.S | Alu. Bolt With screws |  | L.S | 7.5 | [19 empty] | 0
[6 empty] | L.S | Labour for fixing and cost of |  | L.S | 2.5 | [19 empty] | 0
[7 empty] | T.W.Pluges |  |  | - | [19 empty] | 0
[7 empty] | Total for 1 Rmt |  |  | 95 | [19 empty] | 0
[10 empty] | = | [19 empty] | 0
[5 empty] | 48. | * | SUPPLING AND FIXING COAT STAND | [22 empty] | 0
[7 empty] | WITH FIVE PINS | [22 empty] | 0
[7 empty] | - | [22 empty] | 0
[5 empty] | 1 | no | Cost of Coat stand | 50 | Each | 50 | [19 empty] | 0
[6 empty] | L.S | Labour for fixing |  | L.S | 5 | [19 empty] | 0
[10 empty] | - | [19 empty] | 0
[7 empty] | Total for 1 No. |  |  | 55 | [19 empty] | 0
[10 empty] | = | [19 empty] | 0
[5 empty] | 49. | * | SUPPLING AND FIXING OF PICTURE HOOKS | [22 empty] | 0
[7 empty] | - | - | [21 empty] | 0
[5 empty] | 1 | no | Cost of Picture hooks | 1.2 | Each | 1.2 | [19 empty] | 0
[6 empty] | L.S | Labour for fixing |  | L.S | 0.3 | [19 empty] | 0
-
[7 empty] | Total for 1 No. |  |  | 1.5
-
[5 empty] | 50.1 | * | Supplying and fixing of Precast slab
50mm thick made in C.C 1:3:6 using 20mm
Hbs jelly ,moulding the slab, laying,
curing,transporting and placing in
possition etc complete
[7 empty] | - | -
[5 empty] | 9 | Cum | 20mm HBS Jelly | 1582.2 | Cum | 14239.8
[5 empty] | 4.5 | Cum | C.M. 1:3 | 4446.4 | Cum | 20008.8
[5 empty] | 1.8 | No. | Mason IInd | 932 | Each | 1677.6
[5 empty] | 17.7 | No. | Mazdoor Ist | 651 | Each | 11522.7
[5 empty] | 14.1 | No. | Mazdoor IInd | 534 | Each | 7529.4
-
[7 empty] | Total for 10 cum |  |  | 54978.3
-
[7 empty] | Rate per cum |  |  | 5497.83
=
[6 empty] | ** | PRECAST Plain cement concrete P.C.C
Slabs of 50mm thick (precast slab 50mm Thick)
[7 empty] | - | -
[5 empty] | 0.314 | Cum | C.C. 1:3:6 using 20mm HBS | 5497.83 | Cum | 1726.32
[5 empty] | 18 | No. | Precasting Charges ( 6.28*120sqm=753.6/18=41.87each) | 41.87 | Each | 753.66
[5 empty] | 18 | No. | Transporting | 1 | Each | 18
[5 empty] | 18 | No. | Laying and Pointing | 2 | Each | 36
-
[7 empty] | Total for 6.28 Sqm |  |  | 2533.98
-
[7 empty] | Rate per Sqm |  |  | 403.5
=
PCC 1:3:6, for petty works
-
[5 empty] | 0.01 | Cum | C.C. 1:3:6 using 20mm HBS | 5497.83 | Cum | 54.98
[5 empty] | 0.01 | cum | moulding charges | LS |  | 1.2
-
[7 empty] | Total for .01 cum |  |  | 56.18
-
[7 empty] | Rate per cum |  |  | 5618
=
[5 empty] | 50.2 | ** | PRECAST Plain cement concrete P.C.C
KERB STONE 450x300x150mm
[7 empty] | - | -
[5 empty] | 0.405 | Cum | C.C. 1:3:6 using 20mm HBS | 5618 | Cum | 2275.29
[7 empty] | 'including Transporting charges | LS
-
[7 empty] | Total for 9 m |  |  | 2275.29
-
[7 empty] | Rate per M |  |  | 252.81
=
[5 empty] | 50.3 |  | PLANTING AVENUE TREES
-
[5 empty] | 4.32 | CUM | Earth work excavation | 112.05 | CUM | 484.06
[5 empty] | 1.44 | CUM | Manure | 69.1 | CUM | 99.5
[5 empty] | 1.44 | CUM | RED EARTH | 246 | CUM | 354.24
[5 empty] | 1.44 | CUM | River sand | 1431.2 | CUM | 2060.93
[5 empty] | 2.88 | CUM | mixing charges | 10 | CUM | 28.8
[5 empty] | 20 | nos | Avenue trees | 46.1 | nos | 922
[5 empty] | 42 | RM | Casurina props 5 to 8cm dia p19 / M-0176 | 17.5 | RM | 735
[5 empty] | 4.32 | CUM | filling chares | 38.95 | CUM | 168.26
[5 empty] | l.s |  | Maintenance charges |  |  | 2000
-
[7 empty] | Total for 20 no. |  |  | 6852.79
-
[7 empty] | Total for 1 no. |  |  | 342.64
=
[5 empty] | 50.4 |  | AVENUE TREE GUARD
-
[5 empty] | 0.1 | CUM | Earth work excavation | 224.1 | CUM | 22.41
[5 empty] | 6.3 | RM | CW reepers 50x25 cm p-19 M-0167 | 34.6 | RM | 217.98
[5 empty] | 6.3 | RM | Casurina props 5 to 8cm dia | 17.5 | RM | 110.25
[5 empty] | 3.15 | sqm | Chicken mesh | 40.65 | sqm | 128.05 | Lit.
[5 empty] | 0.25 | no | Carpenter II | 932 | no | 233
[5 empty] | 0.2 | no | Fitter I | 866 | no | 173.2
[7 empty] | sundries |  |  | 0
-
[7 empty] | Total for 1 no. |  |  | 884.89
-
[5 empty] | 50.5 |  | PROVIDING SCHME NAME BOARD
-
[5 empty] | 0.486 | cum | Earth work excavation | 112.05 | cum | 54.46
[5 empty] | 0.486 | cum | CC 1:5:10 | 4598.69 | cum | 2234.96
[5 empty] | 81.75 | KG | MS angle | 53 | KG | 4332.75
[5 empty] | 7.2 | KG | MS Stiffner | 53 | KG | 381.6
[5 empty] | 43.68 | KG | MS Sheet | 53 | KG | 2315.04
[5 empty] | 132.63 | KG | Welding charges | 55.35 | KG | 7341.07
[5 empty] | 2.2 | sqm | Painting / lettering charges qtn | 970 | sqm | 2134
[5 empty] | LS |  | Labour for erection of board | LS |  | 250
[5 empty] | LS |  | Bolts &nuts | LS |  | 20.47
-
19064.35
-
[5 empty] | 86 |  | PROVIDING ANTI-TERMITE TREATMENT |  |  | 33.9
[5 empty] | 51. |  | PVC WATER TANK OF 700 LITRE CAPACITY p50 /180 |  |  | 10.05
[7 empty] | Ex. free board with ISI mark |  |  | 7035
[7 empty] | PVC WATER TANK OF 200 LITRE CAPACITY |  |  | 2010 | 10050 | 15075
[6 empty] | * | LABOUR CHARGE FOR LAYING
JOINTING P.V.C PIPE AND SPECIALS
ABOVE G.L
-
[6 empty] | c | ABOVE G.L |  |  | 20mm Dia
[7 empty] | - |  |  | =
[5 empty] | 30 | RMT | LAYING JOINTING INCLUDING | 11.2 | RMT | 336
ALIGNING
[5 empty] | 8 | NO. | CUTTING CHARGES | 8.9 | NO. | 71.2
[5 empty] | 8 | NO. | THREADING CHARGES | 12.65 | NO. | 101.2
[5 empty] | 3 | NO. | STONE CUTTER II | 738 | NO. | 2214
[5 empty] | 1 | NO. | MASAN I | 999 | NO. | 999
[5 empty] | 2 | NO. | MAZDOOR I | 651 | NO. | 1302
[5 empty] | 1 | NO. | MAZDOOR II | 534 | NO. | 534
[5 empty] | 1 | NO. | COST OF CLAMPS PLUGS | 5 | Each | 5
JOINTING MATERIALS ETC
[6 empty] | L.S | SUNDRIES |  | L.S | 0
-
[7 empty] | TOTAL FOR 30 M |  |  | 5562.4
-
[7 empty] | RATE PER RMT |  |  | 185.41
-
[6 empty] | b. | ABOVE G.L |  |  | 25mm
[7 empty] | - |  |  | =
[5 empty] | 30 | RMT | LAYING JOINTING INCLUDING | 11.2 | RMT | 336
ALIGNING
[5 empty] | 8 | NO. | CUTTING CHARGES | 8.9 | NO. | 71.2
[5 empty] | 8 | NO. | THREADING CHARGES | 12.85 | NO. | 102.8
[5 empty] | 3 | NO. | STONE CUTTER II | 738 | NO. | 2214
[5 empty] | 1 | NO. | MASAN I | 999 | NO. | 999
[5 empty] | 2 | NO. | MAZDOOR I | 651 | NO. | 1302
[5 empty] | 1 | NO. | MAZDOOR II | 534 | NO. | 534
[5 empty] | 1 | NO. | COST OF CLAMPS PLUGS | 5 | NO. | 5
JOINTING MATERIALS ETC
[6 empty] | L.S | SUNDRIES |  | L.S | 0
-
[7 empty] | TOTAL FOR 30 M |  |  | 5564
-
[7 empty] | RATE PER RMT |  |  | 185.47
-
[6 empty] | a. | ABOVE G.L |  |  | 32mm
[7 empty] | - |  |  | =
[5 empty] | 30 | RMT | LAYING JOINTING INCLUDING | 11.2 | RMT | 336
ALIGNING
[5 empty] | 8 | NO. | CUTTING CHARGES | 10.65 | NO. | 85.2
[5 empty] | 8 | NO. | THREADING CHARGES | 29.26 | NO. | 234.08
[5 empty] | 3 | NO. | STONE CUTTER II | 738 | NO. | 2214
[5 empty] | 1 | NO. | MASAN I | 999 | NO. | 999
[5 empty] | 2 | NO. | MAZDOOR I | 651 | NO. | 1302
[5 empty] | 1 | NO. | MAZDOOR II | 534 | NO. | 534
[5 empty] | 1 | NO. | COST OF CLAMPS PLUGS | 5.26 | NO. | 5.26
JOINTING MATERIALS ETC
[6 empty] | L.S | SUNDRIES |  | L.S | 0
-
[7 empty] | TOTAL FOR 30 M |  |  | 5709.54
-
[7 empty] | RATE PER RMT |  |  | 190.32 |  |  | a. | ABOVE G.L |  |  | 40mm
[10 empty] | - |  |  |  | - |  |  | =
[12 empty] | 30 | RMT | LAYING JOINTING INCLUDING | 11.2 | RMT | 336
[5 empty] | 52 | * | SUPPLYING AND LAYING THE FOLLOWING PVC | [6 empty] | ALIGNING
[7 empty] | PIPES WITH NECESSARY SPECIALS ELBOWS, |  |  |  |  | 8 | NO. | CUTTING CHARGES p -26 Itm 91 | 13.55 | NO. | 108.4
[7 empty] | TEE,REDUCE ,PLUG,UNION,BEND,COUPLE, |  |  |  |  | 8 | NO. | THREADING CHARGES p -26 Itm 91 | 37.85 | NO. | 302.8
[7 empty] | NIPPLE,GATE VLVE,CHECK AND WHEEL VALVE |  |  |  |  | 3 | NO. | STONE CUTTER II | 738 | NO. | 2214
[7 empty] | WHEREVER NECESSARY INCLUDING LABOUR BELOW |  |  |  |  | 1 | NO. | MASAN I | 999 | NO. | 999
[7 empty] | GROUND LEVEL(OR) FIXING ON WALLS TO THE |  |  |  |  | 2 | NO. | MAZDOOR I | 651 | NO. | 1302
[7 empty] | PROPER GRADIENT AND ALIGNMENT ETC.ALL |  |  |  |  | 1 | NO. | MAZDOOR II | 534 | NO. | 534
[7 empty] | COMPLETE AS DIRECTED BY DEPT. OFFICERS. | [5 empty] | L.S | COST OF CLAMPS PLUGS | 5.26 | L.S | 5
[7 empty] | = | = | [5 empty] | JOINTING MATERIALS ETC
[6 empty] | * | ASTM-D SCHEDULE- 40 THREADED PVC PIPE | [5 empty] | L.S | SUNDRIES | 0 | L.S | 0
[7 empty] | WITH NECESSARY PVC-GI SPECIALS | [9 empty] | -
[6 empty] | c. | 20MM DIA PVC PIPE ABOVE G.L:- | [6 empty] | TOTAL FOR 30 M |  |  | 5801.2
[7 empty] | - | [9 empty] | -
[5 empty] | 1 | Rmt | COST OF 20MM DIA PVC PIPE | 26 | Rmt | 26 |  |  |  | RATE PER RMT |  |  | 193.37
[5 empty] | 1 | L.S | ADD 70% FOR PVC/GI SPECIALS | 18.2 | L.S | 18.2 | [6 empty] | -
[5 empty] | 1 | Rmt | LABOUR FOR LAYING & FIXING | 185.41 | Rmt | 185.41
-
[7 empty] | TOTAL FOR 1 RMT |  |  | 229.61
[10 empty] | = |  |  | a. | 40MM DIA UPVC PIPE ABOVE G.L:-
[6 empty] | b. | 25MM DIA PVC PIPE ABOVE G.L:- | [6 empty] | -
[7 empty] | - |  |  |  |  | 1 | Rmt | COST OF40MM DIA PVC PIPE | 133.7 | Rmt | 133.7
[5 empty] | 1 | Rmt | COST OF 25MM DIA PVC PIPE | 35 | Rmt | 35 |  | 1 | L.S | ADD 20% FOR PVC/GI SPECIALS | 26.74 | L.S | 26.74
[5 empty] | 1 | L.S | ADD 40% FOR PVC/GI SPECIALS | 14 | L.S | 14 |  | 1 | Rmt | LABOUR FOR LAYING & FIXING | 193.37 | Rmt | 193.37
[5 empty] | 1 | Rmt | LABOUR FOR LAYING & FIXING | 185.47 | Rmt | 185.47 | [6 empty] | -
[10 empty] | - |  |  |  | TOTAL FOR 1 RMT |  |  | 353.81
[7 empty] | TOTAL FOR 1 RMT |  |  | 234.47 | [6 empty] | =
=
[6 empty] | a. | 32MM DIA PVC PIPE ABOVE G.L:-
[7 empty] | - | [5 empty] | a. | ABOVE G.L |  |  | 50mm
[5 empty] | 1 | Rmt | COST OF 32MM DIA PVC PIPE | 52 | Rmt | 52 |  |  |  | - |  |  | =
[5 empty] | 1 | L.S | ADD 20% FOR PVC/GI SPECIALS | 10.4 | L.S | 10.4 |  | 30 | RMT | LAYING JOINTING INCLUDING | 18.9 | RMT | 567
[5 empty] | 1 | Rmt | LABOUR FOR LAYING & FIXING | 190.32 | Rmt | 190.32 |  |  |  | ALIGNING (Twad-2022-23/268)
[10 empty] | - |  | 8 | NO. | CUTTING CHARGES p -26 Itm 93 | 18.3 | NO. | 146.4
[7 empty] | TOTAL FOR 1 RMT |  |  | 252.72 |  | 8 | NO. | THREADING CHARGES p- 26 Itm 93 | 42.65 | NO. | 341.2
[10 empty] | = |  | 3 | NO. | STONE CUTTER II | 738 | NO. | 2214
[12 empty] | 1 | NO. | MASAN I | 999 | NO. | 999
[6 empty] | a. | 50MM DIA PVC PIPE ABOVE G.L:- |  |  |  |  | 2 | NO. | MAZDOOR I | 651 | NO. | 1302
[7 empty] | - |  |  |  |  | 1 | NO. | MAZDOOR II | 534 | NO. | 534
[5 empty] | 1 | Rmt | COST OF 50MM DIA PVC PIPE | 82 | Rmt | 82 |  |  | L.S | COST OF CLAMPS PLUGS | 5.26 | L.S | 5
[5 empty] | 1 | L.S | ADD 20% FOR PVC/GI SPECIALS | 16.4 | L.S | 16.4 |  |  |  | JOINTING MATERIALS ETC
[5 empty] | 1 | Rmt | LABOUR FOR LAYING & FIXING | 190.32 | Rmt | 190.32 |  |  | L.S | SUNDRIES |  | L.S | 0
[10 empty] | - | [6 empty] | -
[7 empty] | TOTAL FOR 1 RMT |  |  | 288.72 |  |  |  | TOTAL FOR 30 M |  |  | 6108.6
[10 empty] | = | [6 empty] | -
[14 empty] | RATE PER RMT |  |  | 203.62
[5 empty] | 52.1 |  | S & F of GI Pipe 20mm dia for Hot Water line Pipe Fully Consealed in Wall | [9 empty] | -
LABOUR CHARGE FOR LAYING
GI PIPE 20MM DIA
[7 empty] | - | [5 empty] | a. | 50MM DIA PVC PIPE ABOVE G.L:-
[5 empty] | 30 | RMT | LAYING,FIXING AND CONSELING GI PIPE | 17.3 | RMT | 519 |  |  |  | -
[5 empty] | 8 | NO. | CUTTING CHARGES | 8.9 | NO. | 71.2 |  | 1 | Rmt | COST OF50MM DIA PVC PIPE | 101.4 | Rmt | 101.4
[5 empty] | 8 | NO. | THREADING CHARGES | 12.85 | NO. | 102.8 |  | 1 | L.S | ADD 20% FOR PVC/GI SPECIALS | 20.28 | L.S | 20.28
[5 empty] | 3 | NO. | STONE CUTTER II | 738 | NO. | 2214 |  | 1 | Rmt | LABOUR FOR LAYING & FIXING | 203.62 | Rmt | 203.62
[5 empty] | 1 | NO. | MASAN I | 999 | NO. | 999 | [6 empty] | -
[5 empty] | 2 | NO. | MAZDOOR I | 651 | NO. | 1302 |  |  |  | TOTAL FOR 1 RMT |  |  | 325.3
[5 empty] | 1 | NO. | MAZDOOR II | 534 | NO. | 534 | [6 empty] | =
-
[7 empty] | TOTAL FOR 30 M |  |  | 5742
-
[7 empty] | RATE PER RMT |  |  | 191.4
-
20MM DIA GI PIPE FOR HOT WATER LINE
-
[5 empty] | 1 | Rmt | COST OF 20MM DIA GI PIPE | 98.6 | Rmt | 98.6
[5 empty] | 1 | L.S | ADD 20% FOR GI SPECIALS | 19.72 | L.S | 19.72
[5 empty] | 1 | Rmt | LABOUR FOR LAYING & FIXING | 191.4 | Rmt | 191.4
[7 empty] | L.S FOR CONSEALING GI PIPE IN WALLS PAKING ETC., |  | L.S | 1.72
-
[7 empty] | TOTAL FOR 1 RMT |  |  | 311.44
=
[5 empty] | 53.1 | * | SUPPLYING AND FIXING
WASHBASIN 22"X16" INCLUDING
COST OF ALL MATERIALS AND
FIXING CHARGES
-
[5 empty] | 1 | NO. | Wash Hand Basin of size 550 x 400 mm with all accessories such as CI brackets, 32mm dia CP waste coupling, Rubber pug and chain, 32mm dia B class GI waste pipe, 15mm dia brass nipples. 15mm CP pillar tap etc., M-0544 | 1672 | NO. | 1672
[5 empty] | 1 | NO. | deduct rate for 15mm dia GM wheel valve M-0507 | -169 | NO. | -169
[5 empty] | 1 | NO. | Angle Valve | 250 | NO. | 250
[5 empty] | 0.5 | NO. | PLUMBER I | 866 | NO. | 433 |  |  | 7635
[5 empty] | 1 | NO. | MAZDOOR I | 651 | NO. | 651 |  |  | 305.4
[5 empty] | 0.5 | NO. | MASON I | 999 | NO. | 499.5 |  |  | 7940.4
[6 empty] | L.S | SUNDRIES FOR PLUGSCREW,PAINT |  | L.S | 0.82
-
[7 empty] | TOTAL FOR ONE NUMBER |  |  | 3337.32
-
[5 empty] | 53.2 |  | CI MANHOLE COVER 45CMX45CMX20KG |  | Each | 967.5 | [10 empty] | 20mm Dia
[7 empty] | CI MANHOLE COVER 60CMX60CMX50KG M-0640 |  | Each | 1864
[5 empty] | 53.3 |  | CI STEPS (5Kg) (59.65+.35) |  | Each | 30
[5 empty] | 54 | * | Brass Tap with ISI Mark M-0508 |  | Each | 206
=
[5 empty] | 54.1 | * | CP TAP (LONG BODY) |  | Each | 300
=
[5 empty] | 54.2 | * | CP TAP (SHORT BODY) |  | Each | 250
=
[5 empty] | 56.1. | * | SUPPLYING AND FIXING OF I.W.C |  |  |  |  | 56.1. | * | SUPPLYING AND FIXING OF I.W.C
[7 empty] | 20"WITH TOP LEFT ROUGH TO RECEIVE | [6 empty] | 20"WITH TOP LEFT ROUGH TO RECEIVE
[7 empty] | FLOOR FINISH | [6 empty] | FLOOR FINISH
[7 empty] | IN G.FLOOR. | [6 empty] | IN G.FLOOR.
[7 empty] | - | [6 empty] | -
[5 empty] | 1 | NO. | I.W.C 20"SIZE(Orissa pan) | 1201 | NO. | 1201 |  | 1 | NO. | I.W.C 20"SIZE(Orissa pan) | 1201 | NO. | 1201
[5 empty] | 0.65 | CUM | E.W EXCAVATION | 224.1 | CUM | 145.67 |  | 0.65 | CUM | E.W EXCAVATION | 224.1 | CUM | 145.67
[5 empty] | 0.57 | CUM | REFILLING | 38.95 | CUM | 22.2 |  | 0.57 | CUM | REFILLING | 38.95 | CUM | 22.2
[5 empty] | 0.081 | CUM | BRICK JELLY CONCRETE USING 40mm(1:8:16) | 3907.33 | CUM | 316.49 |  | 0.081 | CUM | BRICK JELLY CONCRETE USING 40mm(1:8:16) | 3907.33 | CUM | 316.49
[5 empty] | 1 | NO. | PLUMBER I | 866 | NO. | 866 |  | 1 | NO. | PLUMBER I | 866 | NO. | 866
[5 empty] | 0.5 | NO. | MASON II | 932 | NO. | 466 |  | 0.5 | NO. | MASON II | 932 | NO. | 466
[5 empty] | 0.5 | NO. | MAZDOOR I | 651 | NO. | 325.5 |  | 0.5 | NO. | MAZDOOR I | 651 | NO. | 325.5
[6 empty] | L.S | SUNDRIES |  | L.S | 1.25 |  |  |  | Deduct rate for "P" & "S" trap |  |  | -164
[10 empty] | - |  |  |  | Add rate for PVC SWR "P" & "S" trap |  |  | 134.1
[7 empty] | TOTAL FOR ONE NUMBER |  |  | 3344.11 |  |  | LS | Sundries |  |  | 0.39
[10 empty] | = |  |  |  | TOTAL FOR ONE NUMBER |  |  | 3313.35
[5 empty] | 56.2. | * | SUPPLYING AND FIXING OF I.W.C |  |  |  |  | 56.2. | * | SUPPLYING AND FIXING OF I.W.C
[7 empty] | 20"WITH TOP LEFT ROUGH TO RECEIVE | [6 empty] | 20"WITH TOP LEFT ROUGH TO RECEIVE
[7 empty] | FLOOR FINISH | [6 empty] | FLOOR FINISH
[7 empty] | IN OTHER THAN G.FLOOR. | [6 empty] | IN OTHER THAN G.FLOOR.
[7 empty] | - | [6 empty] | -
[5 empty] | 1 | NO. | I.W.C 20"SIZE(Orissa pan) | 1201 | NO. | 1201 |  | 1 | NO. | I.W.C 20"SIZE(Orissa pan) | 1201 | NO. | 1201
[5 empty] | 0.405 | CUM | WEATHERING COURSE | 3624.04 | CUM | 1467.74 |  | 0.405 | CUM | WEATHERING COURSE | 3624.04 | CUM | 1467.74
[7 empty] | USING20mmBRICK JELLY | [6 empty] | USING20mmBRICK JELLY
[5 empty] | 1.89 | SQM | PLASTERING IN C.M(1:3) | 272.47 | SQM | 514.97 |  | 1.89 | SQM | PLASTERING IN C.M(1:3) | 272.47 | SQM | 514.97
[7 empty] | 12mMT.K MIXED WITH W.P.C. | [6 empty] | 12mMT.K MIXED WITH W.P.C.
[5 empty] | 0.081 | CUM | BRICK JELLY CONCRETE (1:8:16) | 3907.33 | CUM | 316.49 |  | 0.081 | CUM | BRICK JELLY CONCRETE (1:8:16) | 3907.33 | CUM | 316.49
[7 empty] | USING 40 mm BRICK JELLY | [6 empty] | USING 40 mm BRICK JELLY
[5 empty] | 1 | NO | PLUMBER I | 866 | NO | 866 |  | 1 | NO | PLUMBER I | 866 | NO | 866
[5 empty] | 0.5 | NO. | MASON II | 932 | NO. | 466 |  | 0.5 | NO. | MASON II | 932 | NO. | 466
[5 empty] | 0.5 | NO. | MAZDOOR I | 651 | NO. | 325.5 |  | 0.5 | NO. | MAZDOOR I | 651 | NO. | 325.5
[6 empty] | L.S | SUNDRIES |  | L.S | 1.03 |  |  |  | Deduct rate for "P" & "S" trap |  |  | -164
[10 empty] | - |  |  |  | Add rate for PVC SWR "P" & "S" trap |  |  | 134.1
[7 empty] | TOTAL FOR ONE NUMBER |  |  | 5158.73 |  |  | LS | Sundries |  |  | 0.47
[10 empty] | = |  |  |  | TOTAL FOR ONE NUMBER |  |  | 5128.27
[5 empty] | 57 | * | SUPPLY AND FIXING OF E.W.C. 18" SIZE (WHITE)
[7 empty] | WITH DOUBLE FLAPPED PLASTIC SEAT COVER |  |  |  |  | 57 | * | SUPPLY AND FIXING OF E.W.C. 18" SIZE (WHITE)
[7 empty] | LOW LEVEL FLUSHING CISTERN 10 LIT. | [6 empty] | WITH DOUBLE FLAPPED PLASTIC SEAT COVER
[7 empty] | - | [6 empty] | LOW LEVEL FLUSHING CISTERN 10 LIT.
[5 empty] | 1 | SET | EUROPEAN WATER CLOSET WITH "P" OR "S" TRAP WITH DOUBLE FLAPPED SEAT AND SEAT COVER WITH BRASS HINGES AND 10LIT CAPACITY PVC L;OW LEVEL FLUSHING TANK WITH ALL INTERNAL FITTINGS p-48 | 3090 | SET | 3090 |  |  |  | -
[7 empty] | LABOUR FOR FIXING OF EWC |  |  |  |  | 1 | SET | EUROPEAN WATER CLOSET WITH "P" OR "S" TRAP WITH DOUBLE FLAPPED SEAT AND SEAT COVER WITH BRASS HINGES AND 10LIT CAPACITY PVC L;OW LEVEL FLUSHING TANK WITH ALL INTERNAL FITTINGS | 3090 | SET | 3090
[5 empty] | 1 | NO. | MASON I | 999 | NO. | 999 |  |  |  | LABOUR FOR FIXING OF EWC
[5 empty] | 2 | NO. | PLUMBER I | 866 | NO. | 1732 |  | 1 | NO. | MASON I | 999 | NO. | 999
[5 empty] | 1 | NO. | MAZDOOR II | 534 | NO. | 534 |  | 2 | NO. | PLUMBER I | 866 | NO. | 1732
[7 empty] | LABOUR FOR FIXING OF FLUSHING TANK |  |  |  |  | 1 | NO. | MAZDOOR II | 534 | NO. | 534
[5 empty] | 0.5 | NO. | PLUMBER I | 866 | NO. | 433 |  |  |  | LABOUR FOR FIXING OF FLUSHING TANK
[5 empty] | 0.5 | NO. | MAZDOOR I | 651 | NO. | 325.5 |  | 0.5 | NO. | PLUMBER I | 866 | NO. | 433
[6 empty] | L.S | SUNDRIES |  | L.S | 0.7 |  | 0.5 | NO. | MAZDOOR I | 651 | NO. | 325.5
[10 empty] | - |  |  |  | Deduct rate for "P" & "S" trap | 0 |  | -164
[7 empty] | TOTAL FOR ONE NUMBER |  |  | 7114.2 |  |  |  | Add rate for PVC SWR "P" & "S" trap |  |  | 134.1
[13 empty] | L.S | SUNDRIES |  | L.S | 0.7
[10 empty] | - |  |  |  | TOTAL FOR ONE NUMBER
7084.3
[5 empty] | 57.1 | * | SUPPLY AND FIXING OF E.W.C. 18" SIZE (COLOUR) |  |  |  |  | 57 | * | SUPPLY AND FIXING OF E.W.C. 18" SIZE (COLOUR)
[7 empty] | WITH DOUBLE FLAPPED PLASTIC SEAT COVER | [6 empty] | WITH DOUBLE FLAPPED PLASTIC SEAT COVER
[7 empty] | LOW LEVEL FLUSHING CISTERN 10 LIT. | [6 empty] | LOW LEVEL FLUSHING CISTERN 10 LIT.
[7 empty] | - | [6 empty] | -
[5 empty] | 1 | SET | EUROPEAN WATER CLOSET WITH "P" OR "S" TRAP WITH DOUBLE FLAPPED SEAT AND SEAT COVER WITH BRASS HINGES AND 10LIT CAPACITY PVC L;OW LEVEL FLUSHING TANK WITH ALL INTERNAL FITTINGS | 3484 | SET | 3484 |  | 1 | SET | EUROPEAN WATER CLOSET WITH "P" OR "S" TRAP WITH DOUBLE FLAPPED SEAT AND SEAT COVER WITH BRASS HINGES AND 10LIT CAPACITY PVC L;OW LEVEL FLUSHING TANK WITH ALL INTERNAL FITTINGS | 3484 | SET | 3484
[7 empty] | LABOUR FOR FIXING OF EWC | [6 empty] | LABOUR FOR FIXING OF EWC
[5 empty] | 1 | NO. | MASON I | 999 | NO. | 999 |  | 1 | NO. | MASON I | 999 | NO. | 999
[5 empty] | 2 | NO. | PLUMBER I | 866 | NO. | 1732 |  | 2 | NO. | PLUMBER I | 866 | NO. | 1732
[5 empty] | 1 | NO. | MAZDOOR II | 534 | NO. | 534 |  | 1 | NO. | MAZDOOR II | 534 | NO. | 534
[7 empty] | LABOUR FOR FIXING OF FLUSHING TANK | [6 empty] | LABOUR FOR FIXING OF FLUSHING TANK
[5 empty] | 0.5 | NO. | PLUMBER I | 866 | NO. | 433 |  | 0.5 | NO. | PLUMBER I | 866 | NO. | 433
[5 empty] | 0.5 | NO. | MAZDOOR I | 651 | NO. | 325.5 |  | 0.5 | NO. | MAZDOOR I | 651 | NO. | 325.5
[6 empty] | L.S | SUNDRIES |  | L.S | 0.7 |  |  |  | Deduct rate for "P" & "S" trap | 0 |  | -164
[10 empty] | - |  |  |  | Add rate for PVC SWR "P" & "S" trap |  |  | 134.1
[7 empty] | TOTAL FOR ONE NUMBER |  |  | 7508.2 |  |  | L.S | SUNDRIES |  | L.S | 0.7
-
[10 empty] | - |  |  |  | TOTAL FOR ONE NUMBER
7478.3
[5 empty] | 58.1(a) | * | SUPPLY AND FIXING P.V.C.SOIL | [9 empty] | -
PIPESPECIALS OF FOLLOWING DIA:-
-
[6 empty] | A. | SUPPLY AND FIXING OF PVC soil PIPE
110MM DIA OF PVC SWR PIPE INCLUDING
[7 empty] | PACKING THE JOINTS WITH RUBBER | [6 empty] | TW double leaf shutter for ward robe / cup board
[7 empty] | LUBRICANT AND FIXING IN TO | [6 empty] | Rest room Cupboard - Men
[7 empty] | WALL WITH WOODEN PLUGS | [6 empty] | - | - | -
SCREWSHOLDING CLAMPSETC
[7 empty] | COMPLETE type 'B'. | [6 empty] | SHUTTER SIZE 3.93 x 2.10 = | 8.25 | Cum
[7 empty] | - | [6 empty] | TW scantling(OVER 2M)
[5 empty] | 3 | RMT | P.V.C. PIPE 110mm DIA | 193.05 | RMT | 579.15 |  |  |  | Vertical (7 nos) - 1 x 7x 2.1 x 0.075 x0.0375 | 0.041
[5 empty] | 1 | NO | P.V.C BEND WITH DOOR 110MM | 76 | EACH | 76 |  |  |  | Horizontal (5nos) - 1 x 5 x 3.93 x 0.075 x 0.0375 | 0.055
[5 empty] | 1 | NO | P.V.C COWL 110MM | 82.3 | EACH | 82.3 |  |  |  |  | 0.096 | Cum
[5 empty] | 1 | NO | P.V.C DOOR TEE 110MM p-61 D-c | 187.8 | EACH | 187.8 |  |  |  | TW scantling(below 2M)
[5 empty] | 0.5 | NO. | PLUMBER I | 866 | EACH | 433 |  |  |  | Shutter -A
[5 empty] | 0.5 | NO. | MASON II | 932 | EACH | 466 |  |  |  | Vertical - 2 x 18 x0.6 x 0.075 x 0.0375 | 0.061
[5 empty] | 0.5 | NO. | MAZDOOR I | 651 | EACH | 325.5 |  |  |  | Horizontal - 2 x 18 x 0.69 x 0.075 x 0.0375 | 0.07
[6 empty] | L.S | COST OF RUBBER | 2.79 | L.S | 2.79 |  |  |  |  | 0.131
[7 empty] | LUBRICANTT.W.PLUGS AND | [6 empty] | Shutter -B
[7 empty] | C.I.CLAMPS ETC | [6 empty] | Vertical - 2 x 6 x0.66 x 0.075 x 0.0375 | 0.022
[7 empty] | SUNDERS |  | L.S | 0.12 |  |  |  | Horizontal - 2 x 6 x 0.69 x 0.075 x 0.0375 | 0.023
[10 empty] | - |  |  |  |  | 0.045
[7 empty] | TOTAL FOR 3 RMT |  |  | 2152.66 |  |  |  |  | 0.176 | Cum | 0.272
[10 empty] | - |  |  |  | Shutter ( BWR Plywood)
[7 empty] | RATE PER RMT |  |  | 717.55 |  |  |  | Shutter -A - 1 x 18 x 0.54 x 0.45 | 4.37
[10 empty] | - |  |  |  | Shutter -B - 1 x 6 x 0.54 x 0.51 | 1.65
[5 empty] | 58.1(b) | B. | SUPPLY AND FIXING OF PVC PIPE | [7 empty] | 6.02 | Sqm
75MM DIA OF PVC SWR PIPE INCLUDING
[7 empty] | PACKING THE JOINTS WITH RUBBER | [6 empty] | Shutter area -1X1X3.78X1.95=7.37 m2 | 7.37 | Sqm
LUBERICANT AND FIXING IN TO
[7 empty] | WALL WITH WOODEN PLUGES | [6 empty] | 3" ALU BUTT HINGES - 18 x 2 | 36 | No
[7 empty] | SCREWSHOLDING CLAMPSETC | [6 empty] | ORNAMENTAL; HANDLE - 18 x1 | 18 | No
[7 empty] | COMPLETE type 'B'. | [6 empty] | LOCKS &KEY Qtn | 18 | No
[7 empty] | - | [6 empty] | Enamel Paint - 3.93 x 2.60 x 2.10 | 21.46 | Sqm
[5 empty] | 3 | RMT | P.V.C. PIPE 75mm DIA | 115.85 | RMT | 347.55
[5 empty] | 1 | NO | P.V.C BEND WITH DOOR | 45 | EACH | 45 |  | 0.096 | CUM | T.W.SCANTLING above 2M length | 111600 | CUM | 10713.6
[5 empty] | 1 | NO | P.V.C COWL | 55.5 | EACH | 55.5 |  | 0.176 | CUM | T.W.SCANTLING below 2M length | 99400 | CUM | 17494.4
[5 empty] | 1 | NO | P.V.C DOOR TEE | 125.2 | EACH | 125.2 |  | 0.272 | CUM | LABOUR FOR WROUGHT &PUTUP | 13690 | CUM | 3723.68
[5 empty] | 0.5 | NO. | PLUMBER I | 866 | EACH | 433 |  | 6.02 | SQM | 9mm thick BWR Ply wood | 387.4 | SQM | 2332.15
[5 empty] | 0.5 | NO. | MASON II | 932 | EACH | 466 |  | 7.37 | SQM | LABOUR CHARGE FOR SHUTTER | 1281 | SQM | 9440.97
[5 empty] | 0.5 | NO. | MAZDOOR I | 651 | EACH | 325.5 |  | 36 | NO. | 3" ALU BUTT HINGES | 57 | NO. | 2052
[6 empty] | L.S | COST OF RUBBER |  | L.S | 2.73 |  | 18 | NO. | ORNAMENTAL; HANDLE WITH SCREWS(100mm)p46 it-98c | 49.35 | NO. | 888.3
[7 empty] | LUBRICANTT.W.PLUGS AND |  |  |  |  | 18 | NO. | LOCKS &KEY | 60.9 | NO. | 1096.2
[7 empty] | C.I.CLAMPS ETC |  |  |  |  | 21.46 | SQM | Two coat of enamel paint | 63.2 | SQM | 1356.27
[7 empty] | SUNDERS |  | L.S | 0.27 |  | 50 | Nos | SUNDRIES FOR NAILS,PLUGS ETC. | 233.74 | NO. | 11687
[10 empty] | - | [6 empty] | -
[7 empty] | TOTAL FOR 3 RMT |  |  | 1800.75 |  |  |  | TOTAL FOR 2.52 SQM |  |  | 60784.57
[10 empty] | - | [6 empty] | -
[7 empty] | RATE PER RMT |  |  | 600.25 |  |  |  | RATE PER SQM |  |  | 7367.83
[10 empty] | - | [6 empty] | =
[5 empty] | 58.2 |  | Supplying &fixing 110mm dia PVC
SWR pipe for ventilating shaft
of 3M length with cowl
[7 empty] | - | [6 empty] | Providing Rain Water Harvesting well ring circular shape of 90cm dia, 60cm depth,50mm thick using m20 grade concrete including steel fabrication.
[5 empty] | 3 | RM | 110mm dia PVC SWR pipe | 120.54 | RM | 361.62 |  | 0.085 | Cum | M20 grade concrete | 7579.36 | Each | 644.25
[5 empty] | 1 | no | 110mm dia cowl | 82.3 | no | 82.3 |  | 8.5 | Kg | Steel fabrication | 88.87 | Kg | 755.4
[5 empty] | 1 | no | Labour for fixing | 8 | no | 8 |  |  |  | Sundries |  |  | -
[5 empty] | l.s |  | Sundries for PVC solution etc. | l.s |  | 2.08 | [6 empty] | 1399.65
-
[7 empty] | Rate for 1 no. |  |  | 454 |  |  |  | Providing Rain Water Harvesting well ring circular shape of 90cm dia, 60cm depth,50mm thick using m20 grade concrete including steel fabrication.
[10 empty] | - |  | 0.045 | Cum | M30 grade concrete | 7579.36 | Each | 341.07
[12 empty] | 4.5 | Kg | Steel fabrication | 88.87 | Kg | 399.92
[5 empty] | 59. | * | SUPLY ING AND FIXING OF | [6 empty] | Sundries |  |  | -
[7 empty] | 150X100mm S.W. GULLY TRAPS | [9 empty] | 740.99
-
[5 empty] | 1 | NO. | 150X100mm S.W. GULLY TRAPS | 170.35 | NO. | 170.35
[5 empty] | 0.05 | CUM | BRICK JELLY CONCRETE (1:8:16)40MM | 3907.33 | CUM | 195.37 |  |  |  | Providing Rain Water Harvesting well ring circular shape of 90cm dia, 60cm depth,50mm thick using m30 grade concrete including steel fabrication.
[5 empty] | 0.5 | NO. | PLUMBER I | 866 | NO. | 433 |  | 0.085 | Cum | M20 grade concrete | 7579.36 | Each | 644.25
[5 empty] | 1 | NO. | MAZDOOR I | 651 | NO. | 651 |  | 8.5 | Kg | Steel fabrication | 88.87 | Kg | 755.4
[5 empty] | 1 | NO. | MAZDOOR II | 534 | NO. | 534 |  |  |  | Sundries |  |  | -
[6 empty] | L.S | SUNDRIES |  | L.S | 0.54 | [6 empty] | 1399.65
-
[7 empty] | TOTAL FOR ONE NUMBER |  |  | 1984.26
[10 empty] | = |  |  |  | Providing Rain Water Harvesting well ring circular shape of 90cm dia, 60cm depth,50mm thick using m30 grade concrete including steel fabrication.
[5 empty] | 60. | * | SUPPLY AND FIXING OF P.V.C. |  |  |  |  | 0.085 | Cum | M20 grade concrete | 0 | Each | 0
[7 empty] | NAHANI TRAP 75mm DIA |  |  |  |  | 8.5 | Kg | Steel fabrication | 88.87 | Kg | 755.4
[7 empty] | - | [6 empty] | Sundries |  |  | -
[5 empty] | 1 | NO. | PVC NAHANI TRAP (4WAY/2WAY) | 156 | NO. | 156 | [6 empty] | 755.4
[6 empty] | L.S | SUNDRIES FOR B.J.C,PLASTERING ETC |  | L.S | 4
-
[7 empty] | TOTAL FOR ONE NUMBER |  |  | 160
-
[5 empty] | 61.1(a) | * | SUPPLY AND FIXING OF 100mm
DIA S.W.PIPE
-
[5 empty] | 50 | NO. | 100mmDIA S.W.PIPE WITH ISI MARK | 63.4 | NO. | 3170
[5 empty] | 21.6 | CUM | E.W. EXCAVATION | 224.1 | CUM | 4840.56
[5 empty] | 21.6 | CUM | REFILLING | 38.95 | CUM | 841.32
[5 empty] | 45 | Kg | CEMENT | 6.04 | Kg | 271.8
[5 empty] | 0.04 | CUM | SAND | 1431.2 | CUM | 57.25
[5 empty] | 3.63 | Kg | TAARRED HOMP YARN | 11.8 | Kg | 42.83
[5 empty] | 2 | NO. | MASON I | 999 | NO. | 1998
[5 empty] | 1 | NO. | FITTER II | 839 | NO. | 839
[5 empty] | 5 | NO. | MAZDOOR I | 651 | NO. | 3255
[5 empty] | 2 | NO. | MAZDOOR II | 534 | NO. | 1068
[6 empty] | L.S | TESTING CHARGES 10%of LABOUR |  | L.S | 723.5
-
[7 empty] | TOTAL FOR 30RMT |  |  | 17107.26
-
[7 empty] | RATE PER RMT |  |  | 570.24
=
[5 empty] | 61.2(b) | * | SUPPLY AND FIXING OF 150mm
DIA S.W.PIPE
-
[5 empty] | 50 | NO. | 150mmDIA S.W.PIPE WITH ISI MARK | 102 | NO. | 5100
[5 empty] | 21.6 | CUM | E.W. EXCAVATION | 224.1 | CUM | 4840.56
[5 empty] | 21.6 | CUM | REFILLING | 38.95 | CUM | 841.32
[5 empty] | 68 | Kg | CEMENT | 6.04 | Kg | 410.72
[5 empty] | 0.07 | CUM | SAND | 1431.2 | CUM | 100.18 |  | 61.2(b) | * | SUPPLY AND FIXING OF 250mm
[5 empty] | 5.45 | Kg | TAARRED HOMP YARN | 11.8 | Kg | 64.31 |  |  |  | DIA S.W.PIPE
[5 empty] | 3 | NO. | MASON I | 999 | NO. | 2997 |  |  |  | -
[5 empty] | 2 | NO. | FITTER II | 839 | NO. | 1678 |  | 50 | NO. | 250mmDIA S.W.PIPE WITH ISI MARK ( it-13.0/4 of twad20-21 spl I CLASS ) | 455 | NO. | 22750
[5 empty] | 6 | NO. | MAZDOOR I | 651 | NO. | 3906 |  | 21.6 | CUM | E.W. EXCAVATION | 224.1 | CUM | 4840.56
[5 empty] | 3 | NO. | MAZDOOR II | 534 | NO. | 1602 |  | 21.6 | CUM | REFILLING | 38.95 | CUM | 841.32
[6 empty] | L.S | TESTING CHARGES 10%of LABOUR |  | L.S | 1023.1 |  | 115 | Kg | CEMENT | 6.04 | Kg | 694.6
[10 empty] | - |  | 0.11 | CUM | SAND | 1431.2 | CUM | 157.43
[7 empty] | TOTAL FOR 30RMT |  |  | 22563.19 |  | 8.35 | Kg | TAARRED HOMP YARN | 11.8 | Kg | 98.53
[10 empty] | - |  | 5 | NO. | MASON I | 999 | NO. | 4995
[7 empty] | RATE PER RMT |  |  | 752.11 |  | 3 | NO. | FITTER II | 839 | NO. | 2517
[10 empty] | = |  | 7 | NO. | MAZDOOR I | 651 | NO. | 4557
[5 empty] | 61.2(a) | * | SUPPLY AND FIXING OF 100mm |  |  |  |  | 5 | NO. | MAZDOOR II | 534 | NO. | 2670
[7 empty] | DIA S.W.PIPE(LOOSE JOINTING) | [5 empty] | L.S | TESTING CHARGES 10%of LABOUR |  | L.S | 234
[7 empty] | - | [9 empty] | -
[5 empty] | 50 | NO. | 100mmDIA S.W.PIPE | 63.4 | NO. | 3170 |  |  |  | TOTAL FOR 30RMT |  |  | 44355.44
[5 empty] | 1 | NO. | FITTER II | 839 | NO. | 839 | [6 empty] | -
[5 empty] | 5 | NO. | MAZDOOR I | 651 | NO. | 3255 |  |  |  | RATE PER RMT |  |  | 1478.51
[7 empty] | Sundries |  |  | 1.8 | [6 empty] | =
[7 empty] | TOTAL FOR 30RMT |  |  | 7265.8
-
[7 empty] | RATE PER RMT |  |  | 242.19
=
[5 empty] | 61.2(b) | * | SUPPLY AND FIXING OF 150mm
DIA S.W.PIPE(LOOSE JOINTING)
-
[5 empty] | 50 | NO. | 150mmDIA S.W.PIPE | 102 | NO. | 5100
[5 empty] | 2 | NO. | FITTER II | 839 | NO. | 1678
[5 empty] | 6 | NO. | MAZDOOR I | 651 | NO. | 3906
[7 empty] | Sundries |  |  | 0.6
[7 empty] | TOTAL FOR 30RMT |  |  | 10684.6
-
[7 empty] | RATE PER RMT |  |  | 356.15
=
[7 empty] | Total for One Number |  |  | 356.15
=
[5 empty] | 62.1(a) | * | SUPPLY AND FIXING OF 100mm
STONEWARE BEND
-
[5 empty] | 1 | NO. | 100mmDIA S.W.BEND | 101.6 | NO. | 101.6
EXCAVATION,REFILLING,JOINTING
[7 empty] | AND CONCRETING | L.S |  | 2.5
-
[7 empty] | TOTAL FOR 30RMT |  |  | 104.1
[5 empty] | 62.1(a) | * | SUPPLY AND FIXING OF 150mm |  |  | -
STONEWARE BEND
[7 empty] | - |  |  | -
[5 empty] | 1 | NO | 150mmDIA S.W.BEND |  | 140.65 | 140.65
[7 empty] | AND CONCRETING | L.S |  | 2.5
[5 empty] | 62.2.a. | * | SUPPLY AND FIXING OF 100mm |  |  | -
[7 empty] | STONEWARE TEE |  |  | 143.15
[7 empty] | - |  |  | -
[5 empty] | 1 | NO. | 100mmDIA S.W.TEE | 128 | NO. | 128
EXCAVATION,REFILLING,JOINTING
[7 empty] | AND CONCRETING | L.S |  | 3
-
[7 empty] | TOTAL FOR 30RMT |  |  | 131
-
[5 empty] | 62.2.b. | * | SUPPLY AND FIXING OF 150mm
STONEWARE TEE
-
[5 empty] | 1 | NO. | 150mmDIA S.W.TEE | 166.15 | NO. | 166.15
EXCAVATION,REFILLING,JOINTING
[7 empty] | AND CONCRETING | L.S |  | 3
-
[7 empty] | TOTAL FOR 30RMT |  |  | 169.15
-
[5 empty] | 63 |  | 32mm dia P.V.C Waste Pipe and
C.P.Coupling of best quality.
-
[5 empty] | 2.5 | Rft | 32mm dia P.V.C Waste Pipe and | 30 | 2.5 | 30 | -1861.7
[7 empty] | C.P.Coupling |  | Rft
[6 empty] | L.S | Labour Charge for fixing |  | L.S | 1.87
-
[7 empty] | Total for One Number |  |  | 31.87
=
[5 empty] | 81 | * | Supplying and fixing B.I.C.W.Meter cupboard with
shutter double leaves with 230mmx25mm size CW
plank for alround sides 62.5x31.25mm styles and
rails for shutters and 75x25mm weldmesh of bamd
10 gauge for panels including labour charges for
fixing inposition of shutters and cost of
L-clamps 6nos of size 150x150mm size with
25mmx4mm MS flats 1 no 6"x1/2" alumium aldrop
with bolt and nuts 6 nos of 2" size I.O. hooks
and eyes T.W.plugs screws etc complete and as
directed by the Departmental Officers as per
Drawings
[7 empty] | - | -
[5 empty] | 0.0174 | Cum | C.W.Scantling for Shutter | 34300 | Cum | 596.82
[5 empty] | 0.0293 | Cum | C.W.Planks | 39400 | Cum | 1154.42
[5 empty] | 1.093 | Sqm | Weldmesh | 379.9 | Sqm | 415.23
[5 empty] | 6 | No. | 3"I.O. ButtHinges | 7 | Each | 42
[5 empty] | 1 | No. | 6"x1/2" Alu. Aldrops | 101.6 | Each | 101.6
[5 empty] | 2 | No. | 2" I.O.Hooks and Eyes | 3 | Each | 6
[5 empty] | 6 | No. | M.S."L" Clamps | 10.5 | Each | 63
[5 empty] | 1.62 | Sqm | Labour Charges | 1072 | Sqm | 1736.64
[6 empty] | L.S | SUNDRIES FOR T.W.Plugs etc |  | L.S | 4.27
-
[7 empty] | Total for 1.62 Sqm |  |  | 4119.98
-
[7 empty] | Total for 1.00 Sqm |  |  | 2543.2 |  | 3112.02
-1007.96
[6 empty] | *** | ELECTRICAL ARRANGEMENT:- BOARD APPROVED RATES
[7 empty] | ================================================ |  |  |  | 3.96
[7 empty] | WIRING WITH 1.5SQMM COPPER WIRE CONCEALED |  |  |  | 5.76
[5 empty] | 64.a. |  | TYPE FOR LIGHT POINT WITH CEILING ROSE |  |  | 1692.1
[5 empty] | 64.b |  | ---DO---FOR LIGHT POINT WITH BATTERN HODER |  |  | 1695.1
[5 empty] | 64.c |  | ---DO---FOR CALLING BELL POINT |  |  | 1732.1
[5 empty] | 65 |  | ---DO---FOR FAN POINT |  |  | 1767.1
[5 empty] | 66 |  | ---DO---FOR STAIR CASE LIGHT POINT |  |  | 3176.2
[5 empty] | 67 |  | --DO--FOR 5AMP 5PIN PLUG AT SWITCH BOARD |  |  | 869.5
[5 empty] | 68 |  | --DO--FOR 5AMP 5PIN PLUG AT CONVENTENT PLACE |  |  | 1174.4
[5 empty] | 69 |  | --DO--FOR 15AMP POWER PLUG |  |  | 150
[5 empty] | 70.1 |  | S/F OF BULK HEAD FITTING |  |  | 529.2
[5 empty] | 70.2 |  | S/F OF SLIM TUBELIGHT FITTING WITH ELECTRONICS BALLAST. |  |  |  | 3393
[5 empty] | 70.3 |  | S/F OF 40W/60W BULB |  |  | 9.4
[5 empty] | 70.4 |  | S/F OF PLASTIC SHADE |  |  | 10
[5 empty] | 71 |  | S/F OF DOUBLE POLE MAIN SWITCH |  |  | 1372.85
[5 empty] | 72 |  | S/F of Fibre Fan Hook |  |  | 33.9
[5 empty] | 73.1 |  | S/F OF 6 WAY D.B |  |  | 4248.34
[5 empty] | 73.2 |  | S/F OF 4 WAY D.B |  |  | 3466.34
[5 empty] | 74 |  | LABOUR CHARGE FOR FIXING FAN |  |  | 601.2
[5 empty] | 75(a) |  | SUPPLY AND DELIVERY OF FAN 48"SWEEP with ordinary regulator. |  |  | 1265
[5 empty] | 75(b) |  | SUPPLY AND DELIVERY OF FAN 42"SWEEP
[5 empty] | 112 |  | SUPPLY AND FIXING EXSAUST FAN 300MM SWEEP |  |  | 2363
[5 empty] | 76 |  | S/F OF 8SWG G.I WIRE |  |  | 27.13
[5 empty] | 77 |  | RUN OF MAIN WITH 2NO OF 1.50sq.mm WIRE |  |  | 214.9
[5 empty] | 77.1 |  | RUN OF 2 WIRES OF 4 SQMM WITH CONTINUOUS EARTHING BY MEANS OF 2.5SQMM FOR A/C |  |  | 272.9
[5 empty] | 77.2 |  | SUPPLYING AND FIXING OF A/C METAL CLAD |  |  | 500
[5 empty] | 77.3 |  | SUPPLYING AND FIXING OF TV/TELEPHONE LINE SOCKET |  |  | 77.01
[5 empty] | 78 |  | EARTHING STATION AS PER ISI |  |  | 2997.6
[5 empty] | 80 |  | S/F OF 375mmX300mmX20mmT.W.PLANK FOR S.C. |  |  | 846
[5 empty] | 81 |  | S/F OF METRE CUPBOARD |  |  | 2543.2
[5 empty] | 82 |  | S/F OF STREET LIGHTS. |  |  | 3037.67
[5 empty] | 87 |  | PROVIDING ELCB WITH MCB IN MS BOX |  |  | 2717.8
[7 empty] | S & F of Exsaust Fan 225mm dia |  |  | 2176.4
[7 empty] | M.S. Angle |  |  | 137
[5 empty] | 77.4 |  | SUPPLYING AND FIXING OF 20MM DIA PVC PIPE FOR TV/TELEPHONE LINE |  |  |  |  | 77.4 |  | SUPPLYING AND FIXING OF 25MM DIA PVC PIPE FOR TV/TELEPHONE LINE
[7 empty] | ================================================ | [6 empty] | ================================================
[5 empty] | 90 | Mtr | PVC RIGID CONDUIT PIPE 19M/20MM HEAVY DUTY WITH ISI P -128/ part I 1b | 20 | Mtr | 1800 |  | 90 | Mtr | PVC RIGID CONDUIT PIPE 19M/20MM HEAVY DUTY WITH ISI P -127/ part I 1b | 20 | Mtr | 1800
[5 empty] | 0.15 | MT | CEMENT | 6040 | MT | 906 |  | 0.15 | MT | CEMENT | 6040 | MT | 906
[5 empty] | 1 | NO | WIREMAN GR-I | 826 | NO | 826 |  | 1 | NO | WIREMAN GR-I | 826 | NO | 826
[5 empty] | 2 | NO | MASON II | 932 | NO | 1864 |  | 2 | NO | MASON II | 932 | NO | 1864
[5 empty] | 4 | NO | Electrical HELPERp-15 L-0097 | 644 | NO | 2576 |  | 4 | NO | Electrical HELPERp-15 L-0097 | 644 | NO | 2576
[7 empty] | SUNDRIES FOR PVC SPECIALS & FISH WIRE ETC., |  |  | 11.5 |  |  |  | SUNDRIES FOR PVC SPECIALS & FISH WIRE ETC., |  |  | 11.5
[10 empty] | - | [6 empty] | -
[7 empty] | TOTAL FOR 90RMT |  |  | 7983.5 |  |  |  | TOTAL FOR 90RMT |  |  | 7983.5
[10 empty] | - | [6 empty] | -
[7 empty] | RATE PER RMT |  |  | 88.71 |  |  |  | RATE PER RMT |  |  | 88.71 | [14 empty] | 0
[10 empty] | = | [37 empty] | 0
[5 empty] | 78.1 |  | EARTHING STATION (TYPE II) |  |  |  | 116.5
[7 empty] | ================================================ |  |  |  | 11.65
[5 empty] | 2.5 | NO | GI PIPE 40MM DIA | 163 | NO | 407.5
[5 empty] | 20 | KG | Charcoal 17-18 SD 233 (101.70/20.32 = 5.00) | 5 | KG | 100
[5 empty] | 9 | KG | SALT SD 233 | 3.7 | KG | 33.3
[5 empty] | 0.5 | KG | GI WIRE 8 GAUGE p125/3c | 101.5 | KG | 50.75
|  |  |  | 5.04 | 0.5 | NO | WIRE MAN GR-I | 826 | NO | 413
[5 empty] | 1 | NO | HELPER | 644 | NO | 644
[6 empty] | LS | CIVIL WORK SUCH AS EXCAVATION FILLING MASONRY WORK, COVER SLAB ETC., |  | LS | 200
[6 empty] | LS | BOLTS,NUTS & CHOCK NUTS ETC., |  | LS | 8.32
-
[7 empty] | TOTAL FOR 1 NO |  |  | 1856.87 | 32.85
-
Labour Charges for barbed wire fencing for 8.16 kg
[5 empty] | 0.7 | NO | Fitter I class | 881 | Each | 616.7 | [7 empty] | 884
[5 empty] | 0.5 | NO | Mazdoor I class | 651 | Each | 325.5
[7 empty] | TOTAL FOR 8.16 kg |  |  | 942.2
[7 empty] | Rate for 1 kg |  |  | 115.47
Barbed wire fencing for 10 m
[5 empty] | 2 | kg | Barbed wire 10 gauge 2 ply and four pronged ( Galvanised) it-133 p-44 | 62.1 | kg | 124.2
[5 empty] | 0.2 | kg | Binding wire | 56.35 | kg | 11.27
[5 empty] | 2 | kg | Labour | 115.47 | kg | 230.94
[7 empty] | Rate for 10m |  |  | 366.41
[7 empty] | Rate for 1m |  |  | 36.64
[7 empty] | Labour charges for Auger pile foundation for 2.44m | [6 empty] | Chain link fencing data for 15sqm
[5 empty] | 0.25 | No. | Mason II class | 932 | Each | 233 |  | 15 | sqm | GALVANISIED IRON WIRE 2" x 2" using 10 gauge (of all sizes) p44/134 | 160.25 | sqm | 2403.75
[5 empty] | 1 | No. | Mazdoor I class | 651 | Each | 651 |  | 0.5 | kg | Binding wire | 56.35 | kg | 28.18
[6 empty] | L.S | Hire charges @ 10% of labour charges | 88.4 | L.S | 88.4 |  | 0.5 | No. | Fitter I class | 881 | kg | 440.5
[7 empty] | Rate for 2.44m |  |  | 972.4 |  | 0.5 | No. | Mazdoor I class | 651 | kg | 325.5
[7 empty] | Rate for 1.00m |  |  | 398.52 |  |  |  | Rate for 15sqm |  |  | 3197.93
[10 empty] | 0 |  |  |  | Rate for 1 sqm |  |  | 213.2
Auger pile of size 30cm dia and 3m depth for 1m
[5 empty] | 0.071 | M3 | RCC 1:2:4 | 8123.63 | 1M3 | 576.78
[5 empty] | 1 | RM | Labour charges | 398.52 | RM | 398.52
[7 empty] | Rate for 1 RM |  |  | 975.3 |  |  |  | Providing Rain Water Harvesting Perculation pit a) Providing pit
[12 empty] | 0.47 | Cum | Earth work excavation | 224.1 | Each | 105.33
[12 empty] | 2 |  |  |  |  | 0
[7 empty] | Strutting to centering of R.C.C plain surface, 3.00m height wall. |  |  |  |  | 0.24 | Cum | HBSJ 40mm | 1163 | Each | 279.12 | x-559-m20
|  |  | 4.8 |  | 98.5 | RMT | Casurina Props 10 to 13 m dia @ 75m c/c cost for 1 operation 25.20/5=5.040 p-19 it-116/b | 5.04 | RMT | 496.44 |  | 0.79 | Sqm | Precasted slab Standardised Cement comncrete M 20 grade | 1657.42 | L.S | 1309.36 | AD561-m30
[5 empty] | 0.3 | RMT | Carpenter I class | 976 | Each | 292.8 |  | 0.24 | Cum | Filling sand | 1431.2 |  | 343.49
[5 empty] | 0.3 | RMT | Mazdoor I class | 651 | Each | 195.3 |  |  |  | Sundries |  |  | -------------------- | AK561.M25
[7 empty] | Add sundries |  |  | 0.9 | [6 empty] | 2037.3
[7 empty] | Rate for 10 sqm |  |  | 985.44 | [6 empty] | .
[7 empty] | Rate for 1 sqm, for 3m ht. |  |  | 98.54 | [6 empty] | 0
[7 empty] | Rate for 1 sqm, for 1m ht. |  |  | 32.85 |  |  |  | Augering 30 cm dia
[6 empty] | 18.1.a. | Form work for Plinth beam, Grade beam, Raft beam | 848.08 |  |  |  | 1 | Cum | Labour charges | 398.52 | Each | 398.52
[12 empty] | 0.071 | Cum | HBSJ 40mm | 1163 | Each | 82.57
[6 empty] | b. | Form work for Roof and lintels using M.S sheet | 946.62 | [8 empty] | --------------------
481.09
[6 empty] | c. | Form work for Small quantity and column using M.S. sheet | 1135.94 | [8 empty] | --------------------
[12 empty] | 0.25 | No | MASON II CLASS | 932 |  | 233
[6 empty] | d. | Form work for Vertical walls | 1041.28 |  |  |  | 1 | No | MAZDOORI CLASS | 651 |  | 651
[12 empty] | 1 | No | Hire charges for O2296TOOLS PLANTS at 10% of labour | LS |  | 88.4
--------------------
[7 empty] | A.C .sheet Roofing with ridge piece | [9 empty] | 972.4
[5 empty] | 11.5 | Sqm | A.C. sheet 6mm thick p -38 /78 | 170.15 | Sqm | 1956.73 | [6 empty] | --------------------
[5 empty] | 2 | pairs | Adjustable ridges p-38 it-80 | 196.45 | Pairs | 392.9 | [6 empty] | 398.52
[5 empty] | 20 | set | U' bolts and nuts p-38 it-81 | 3.91 | set | 78.2
[5 empty] | 2.2 | No | Fitter - II | 856 | Each | 1883.2
[5 empty] | 1.1 | No | Carpenter - I | 976 | Each | 1073.6
[5 empty] | 3.2 | No | Mazdoor - I | 651 | Each | 2083.2
[7 empty] | Sundries for white lead |  | L.S | 0.5 |  |  |  | A.C .sheet Roofing without ridge piece
[10 empty] | ============ |  | 11 | Sqm | A.C. sheet 6mm thick fully corrugated | 170.15 | Sqm | 1871.65
[7 empty] | Rate for 10 Sqm |  |  | 7468.33 |  | 20 | Set | U bolts & Nuts | 3.91 | Set | 78.2
[10 empty] | ============ |  | 2.2 | No | Fitter - II | 856 | Each | 1883.2
[7 empty] | Rate per Sqm |  |  | 746.83 |  | 1.1 | No | Carpenter - I | 976 | Each | 1073.6
[10 empty] | ============ |  | 3.2 | No | Mazdoor - I | 651 | Each | 2083.2
[14 empty] | Sundries for white lead |  | LS | 0.74
[7 empty] | Pre cast slab 50mm thick in c.c. 1:3:6 mixed with fibre of size .28 x .28 m , 50mm thick | [9 empty] | ============
[14 empty] | Rate for 10 Sqm |  |  | 6990.59
[7 empty] | Pcc slab - 500 x .28 x .28 = 39.2 Sq.m | [9 empty] | ============
[7 empty] | =39.2 x .05 =1.96 cum | [6 empty] | Rate per 1 Sqm |  |  | 699.06
============
[5 empty] | 1.96 | Cum | C.C 1:3:6 using 20mm HBS | 5497.83 | CUM | 10775.75
[5 empty] | 2 | No | Mason I class | 999 | NO. | 1998
[5 empty] | 2 | No | Mazdoor II class | 534 | NO. | 1068 |  |  | *
[5 empty] | 0.28 | Sqm | Moulding charge | 848.08 | NO. | 237.46 |  |  |  | Providing wooden MELAMEN DOOR POLISH
[5 empty] | 500 | No | Cutting, Transporting , Laying & Pointing charges | 2 | NO. | 1000 |  |  |  | For New Wood
[5 empty] | 8.5 | Packet | Fibre (125g/packet) Qtn | 43.6 | Packet | 370.6 |  |  |  | Contain a size 1.2x2.1 m
[7 empty] | Sundries |  |  | 1.96 |  |  |  | Area of Polishing 1x1x2.25x1.2x2.1+5.67m2
[8 empty] | Rate for 39.2 sqm |  | 15451.77 |  |  |  | - | -
[10 empty] | - |  | 8 | NOS | Sand paper No 50 (Qtn) | 4.1 | Each | 32.8
|  |  |  | 49.65 |  |  |  | Rate for 1 sqm |  | 394.18 |  | 8 | NOS | Sand paper No 80 | 3.69 | Each | 29.52
|  |  |  | 24.83 | [5 empty] | = |  | 8 | NOS | Sand paper No 100 | 4.1 | Each | 32.8
[12 empty] | 0.75 | Kg | Wooden filter | 176.4 | Each | 132.3
[12 empty] | 2.25 | liter | sand seal thinner | 140.41 | liter | 315.92
[12 empty] | 4.5 | liter | Thinner | 65 | liter | 292.5
[5 empty] | 1 | No | Squat urinal including all accesseries (LSR new Item -4)p -55/i229 | 454.5 | NO. | 454.5 |  | 6 | NOS | Water Emery No 250 | 8 | Each | 48
[5 empty] | 0.25 | No | Mason I class | 999 | NO. | 249.75 |  | 6 | NOS | Water Emery No 320 | 8.61 | Each | 51.66
[5 empty] | 0.28 | Sqm | Mazdoor I class | 651 | NO. | 182.28 |  | 4 | NOS | Water Emery No 400 | 8.61 | Each | 34.44
[12 empty] | 300 | gm | Teak Powder | 30 | 100gm | 90
[12 empty] | 300 | gm | Red Powder | 44.99 | 500gm | 26.99
[10 empty] | ============ |  | 1.5 | Kg | Fresh Chalk Powder | 20.95 | Kg | 31.43
[10 empty] | 886.53 |  | 2.25 | liter | MELAMEN matt Qtn | 212.41 | liter | 477.92
[10 empty] | ============ |  | 0.75 | liter | MELAMEN Glozy | 205.21 | liter | 153.91
[12 empty] | 2.25 | liter | Thinner 106 | 185.21 | liter | 416.72
[12 empty] | 500 | gm | Banian waste | 52.25 | Kg | 26.13
[7 empty] | S & F of Flat urinal (white) |  |  |  |  | 1 | NOS | 3" Brush | 131.21 | 1No | 131.21
[5 empty] | 1 | No | Flat back urinal including all accesseries p-50/136 1 | 940 | NO. | 940 |  | 1 | NOS | 2" Flat Brush | 12.3 | 1No | 12.3
[5 empty] | 0.5 | No | Plumber I class | 866 | NO. | 433 |  | 4 | NOS | PAINTER- I Class | 797 | Each | 3188
[5 empty] | 0.5 | No | Mason I class | 999 | NO. | 499.5 |  | 2 | NOS | PAINTER - II Class | 772 | Each | 1544
[5 empty] | 0.5 | Sqm | Mazdoor I class | 651 | NO. | 325.5 |  | 2 | NOS | Mazdoor - II Class | 534 | Each | 1068
[7 empty] | Add sundries for CM 1:3 |  | Ls | 0.25 |  |  |  | Bladder & Tools |  |  | 20
----------------------
[10 empty] | ============ |  |  |  | TOTAL FOR 5.67 SQM |  |  | 8156.55
[10 empty] | 2198.25 | [6 empty] | =
[10 empty] | ============ |  |  |  | Rate for 1 Sqm |  |  | 1438.54
[5 empty] | 29.2 |  | Providing shahabad stone grey colour of 20mm thick in C.M 1:3
[5 empty] | 10.5 | Sqm | COST OF Shahabad stone grey colour (Polished Shahabad stone 20mm thick with machine cut edges of size 2' x 2' below) p -36/ 34 | 318 | Sqm | 3339
[5 empty] | 0.22 | CUM | C.M(1:3) | 4446.4 | CUM | 978.21
[5 empty] | 64 | Kg | Cement slurry | 6040 | 1000 Kg | 386.56
[5 empty] | 4.5 | Kg | Pigment (20.03+23.13)/2 =21.58 p37 ( 9 &10/2) | 24.93 | Kg | 112.19
[5 empty] | 5.4 | NO | Mason II | 932 | NO | 5032.8 |  | 29.2 |  | Providing rajasthan kota stone of 20mm thick in C.M 1:3
[5 empty] | 2.16 | NO | Mazdoor I | 651 | NO | 1406.16
[5 empty] | 6.5 | NO | Mazdoor II | 534 | NO | 3471 |  | 10.5 | Sqm | Providing rajasthan kota stone slabs of of 20mm thick with machine cut edges of size below in C.M 1:3 p-36 sl.36 | 484 | Sqm | 5082
[9 empty] | NO | 0
[12 empty] | 0.22 | CUM | C.M(1:3) | 4446.4 | CUM | 978.21
[7 empty] | TOTAL FOR 10 SQM |  |  | ============ |  | 64 | Kg | Cement slurry | 6040 | 1000 Kg | 386.56
[10 empty] | 14725.92 |  | 4.5 | Kg | Pigment | 24.93 | Kg | 112.19
[10 empty] | ========== |  | 5.4 | NO | Mason II | 932 | NO | 5032.8
[7 empty] | RATE PER SQM |  |  | 1472.59 |  | 2.16 | NO | Mazdoor I | 651 | NO | 1406.16
[10 empty] | ============ |  | 6.5 | NO | Mazdoor II | 534 | NO | 3471
[16 empty] | NO | 0
[7 empty] | RED OXIDE PLASTERING C.M 1:4, 20MM THICK | [6 empty] | TOTAL FOR 10 SQM |  |  | ============
16468.92
[5 empty] | 10 | Sqm | C.M 1:4 , 20MM THICK | 505.59 | Sqm | 5055.9 | [6 empty] | ==========
[5 empty] | 9.8 | Kg | RED OXIDE p37/i24 | 145.2 | Kg | 1422.96 |  |  |  | RATE PER SQM |  |  | 1646.89
[5 empty] | 1.1 | NOS | MASON I | 999 | Each | 1098.9 | [6 empty] | ============
[7 empty] | Sundries |  |  | 0.2
[10 empty] | = |  |  |  | Auger pile of size 30cm dia and 3m depth for 1m
[7 empty] | TOTAL FOR 10 SQM |  |  | 7577.96 |  | 0.071 | M3 | RCC 1:2:4 | 7579.36 | 1M3 | 538.13
[10 empty] | ============ |  | 1 | RM | Labour charges | 398.52 | RM | 398.52
[7 empty] | RATE PER SQM |  |  | 757.8 |  |  |  | Rate for 1 RM |  |  | 936.65
============
M.S VENTILATOR OF SIZE - 600 X 1350mm ( 1 No )
[5 empty] | ALROUND M.S FLAT OF SIZE 50 X 10mm = 3.9 M X 3.9 Kg/Met |  |  | 15.21 | KG
[5 empty] | SQUARE BARS OF SIZE 20 x 20mm = 12Nos X .6M 3.14 Kg/Met |  |  | 22.61 | KG
[5 empty] | M.S FLAT OF SIZE 25 X 6mm HORIZONTAL = 1 X 2 X 1.2 Kg/Met |  |  | 3.24 | KG
[5 empty] | VERTICAL = 1 X 3 X 0.6 X 1.2 Kg/Met |  |  | 2.16 | KG
============
43.22
============
[5 empty] | 43.22 | Kg | Steel | 70.15 | Kg | 3031.88
[5 empty] | 0.81 | Sqm | Weld Mesh of size 7.5 x 2.5 cm 10 gauge | 379.9 | Sqm | 307.72
[5 empty] | 0.81 | Sqm | Fly proof Mesh | 116.55 | Sqm | 94.41
[7 empty] | Hings | 46.61 | L.S | 46.61
============
[7 empty] | Rate for 1 No. |  |  | 3480.62
[7 empty] | 0.81 |  |  | ============
[7 empty] | M.S VENTILATOR OF SIZE - 600 X 900mm ( 1 No ) |  |  | 4297.06
[5 empty] | ALROUND M.S FLAT OF SIZE 50 X 10mm = 3.0 M X 3.925 Kg/Met |  |  | 11.78 | KG
[5 empty] | SQUARE BARS OF SIZE 20 x 20mm = 8Nos X 0.6M 3.14 Kg/Met |  |  | 15.07 | KG
[5 empty] | M.S FLAT OF SIZE 25 X 6mm HORIZONTAL = 1 X 2 X0.9 x 1.2 Kg/Met |  |  | 2.16 | KG
[5 empty] | VERTICAL = 1 X 3 X 0.6 X 1.2 Kg/Met |  |  | 2.16 | KG
[5 empty] | ADD FOR BUILDING |  |  | 1.83
=============
[8 empty] | 33 | KG
=============
[5 empty] | 33 | Kg | Steel | 70.15 | Kg | 2314.95
[5 empty] | 0.54 | Sqm | Weld Mesh of size 7.5 x 2.5 cm 10 gauge | 379.9 | Sqm | 205.15
[5 empty] | 0.54 | Sqm | Fly proof Mesh | 116.55 | Sqm | 62.94
[7 empty] | Hings | 53.5 | L.S | 52.8
============
[7 empty] | Rate for 1 No. |  |  | 2635.84
============
[8 empty] | Rate per sqm |  | 4881.19
M.S VENTILATOR OF SIZE - 600 X 600mm ( 1 No )
[5 empty] | ALROUND M.S FLAT OF SIZE 50 X 10mm = 2.4 M X 3.925 Kg/Met |  |  | 9.42 | KG
[5 empty] | SQUARE BARS OF SIZE 20 x 20mm =5Nos X 0.6M 3.14 Kg/Met |  |  | 9.42 | KG
[5 empty] | M.S FLAT OF SIZE 25 X 6mm HORIZONTAL = 1 X 2 X0.6 x 1.2 Kg/Met |  |  | 1.44 | KG
[5 empty] | VERTICAL = 1 X 3 X 0.6 X 1.2 Kg/Met |  |  | 2.16 | KG
[5 empty] | ADD FOR BUILDING |  |  | 1.56
[8 empty] | ============= | [5 empty] | M.S VENTILATOR OF SIZE -1285 X 600mm ( 1 No )
[8 empty] | 24 | KG
[8 empty] | ============= |  |  |  | ALROUND M.S FLAT OF SIZE 50 X 10mm = 3.77 M X 3.9 Kg/Met |  |  | 14.703 | KG
[12 empty] | SQUARE BARS OF SIZE 20 x 20mm =12Nos X 0.6M 3.14 Kg/Met |  |  | 22.61 | KG
[12 empty] | M.S FLAT OF SIZE 25 X 6mm HORIZONTAL = 1 X 2 X1.285 x 1.2 Kg/Met |  |  | 3.08 | KG
[5 empty] | 24 | Kg | Steel | 70.15 | Kg | 1683.6 |  | VERTICAL = 1 X 3 X 0.6 X 1.2 Kg/Met |  |  | 2.16 | KG
[5 empty] | 0.36 | Sqm | Weld Mesh of size 7.5 x 2.5 cm 10 gauge | 379.9 | Sqm | 136.76 |  | ADD FOR BUILDING |  |  | 0.16
[5 empty] | 0.36 | Sqm | Chicken Mesh | 40.65 | Sqm | 14.63 |  |  |  |  | =============
[7 empty] | Hinges | 28.34 | L.S | 28.14 |  |  |  |  | 42.713 | KG | -0.16
[10 empty] | ============ |  |  |  |  | =============
[7 empty] | Rate for 1 No. |  |  | 1863.13
============
[10 empty] | 0.36 |  | 42.713 | Kg | Steel | 70.15 | Kg | 2996.32
[7 empty] | M.S DOOR OF SIZE 1000 X 2100mm |  |  | 5175.36 |  | 0.77 | Sqm | Weld Mesh of size 7.5 x 2.5 cm 10 gauge | 379.9 | Sqm | 292.52
[12 empty] | 0.77 | Sqm | Chicken Mesh | 40.65 | Sqm | 31.3
[5 empty] | WEIGHT OF MATERIAL | [8 empty] | Hinges | 28.34 | L.S | 28.45
============
[5 empty] | M.S FLAT OF SIZE 50 X 10mm = 1.00 X .05 X .01 X 7850 Kg/CUM |  |  | 3.93 | Kg |  |  |  |  | Rate for 1 No. |  |  | 3348.59
[5 empty] | M.S SQUARE BAR 20 X 20mm = 1.00 X .02 X .02 X 7850 Kg/CUM |  |  | 3.14 | Kg | [7 empty] | ============
[5 empty] | M.S FLAT OF SIZE 25 X 6mm = 1.00 X .025 X .06 X 7850 Kg/CUM |  |  | 1.18 | Kg |  |  |  |  | Rate per sqm |  |  | 4348.82
0.77
M.S DOOR OF SIZE 1000 X 2100mm
[5 empty] | M.S FLAT OF SIZE 50 X 10mm ALROUND = 1 X 1 X 6.20 X 3.92 Kg/m |  |  | 24.34 | Kg
[5 empty] | M.S SQUARE BAR 20 X 20mm HORIZONTAL = 1 X 3 X 1 X 3.295KG/m |  |  | 11.78 | Kg
[5 empty] | M.S FLAT OF SIZE 20 X 20mm = 1 X 9 X 2.10 X 3.14Kg/m |  |  | 59.35 | Kg
[5 empty] | M.S FLAT OF SIZE 25 X 6mm VERTICAL = 1 X 2 X 2.10 X 1.2Kg/m |  |  | 5.04 | Kg
[5 empty] | M.S FLAT OF SIZE 25 X 6mm HORIZONTAL = 1 X 4 X 1 X 1.2Kg |  |  | 4.8 | Kg
[5 empty] | ADD FOR WELDING |  |  | 2.69
=============
[8 empty] | 108 | Kg
=============
1285 x 600mm
[5 empty] | 108 | Kg | STEEL | 70.15 | Kg | 7576.2
[5 empty] | 2.1 | Sqm | Weld Mesh of size 7.5 x 2.5 cm 10 gauge | 379.9 | Sqm | 797.79 | 42.713
[5 empty] | 2.1 | Sqm | Fly proof mesh | 116.55 | Sqm | 244.76 | 0.77
[7 empty] | FOR HINGES | 267.1 | L.S | 267.1 | 0.77
============
8885.85
[7 empty] | LOCKING MATERIAL COST | 500 | L.S | 500
============
[7 empty] | RATE FOR 1 NO |  |  | 9385.85
============
-1331.85
M.S DOOR OF SIZE 750 X1350mm
WEIGHT OF MATERIAL
[5 empty] | M.S FLAT OF SIZE 50 X 10mm =0.75 X .05 X .01 X 7850 Kg/CUM |  |  | 2.944 | Kg
[5 empty] | M.S SQUARE BAR 20 X 20mm = 0.75X .02 X .02 X 7850 Kg/CUM |  |  | 2.355 | Kg
[5 empty] | M.S FLAT OF SIZE 25 X 6mm = 0.75 X .025 X .06 X 7850 Kg/CUM |  |  | 0.883 | Kg
M.S DOOR OF SIZE 750 X1350mm
[13 empty] | 24.1 | M.S VENTILATOR OF SIZE -1285 X 600mm ( 1 No )
[5 empty] | M.S FLAT OF SIZE 50 X 10mm ALROUND = 1 X 1 X4.20 X 3.9Kg/m |  |  | 16.38 | Kg |  |  |  | =
[5 empty] | M.S SQUARE BAR 20 X 10mm HORIZONTAL = 1 X 3 X 0.75 X 3.29KG/m |  |  | 8.78 | Kg |  |  | ALROUND M.S FLAT OF SIZE 50 X 10mm = 3.77 M X 3.925 Kg/Met |  |  | 14.8 | KG
[5 empty] | M.S FLAT OF SIZE 20 X 20mm = 1 X 9 X1.35 X 3.11Kg/m |  |  | 37.67 | Kg |  |  | SQUARE BARS OF SIZE 20 x 20mm = 12Nos X .6M 3.14 Kg/Met |  |  | 22.61 | KG
[5 empty] | M.S FLAT OF SIZE 25 X 6mm VERTICAL = 1 X 2 X1.35 X 1.2Kg/m |  |  | 3.24 | Kg |  |  | M.S FLAT OF SIZE 25 X 6mm HORIZONTAL = 1 X 2 X 1.2 Kg/Met |  |  | 3.24 | KG
[5 empty] | M.S FLAT OF SIZE 25 X 6mm HORIZONTAL = 1 X 4 X 0.75 X 1.2Kg |  |  | 3.6 | Kg |  |  | VERTICAL = 1 X 3 X 0.6 X 1.2 Kg/Met |  |  | 2.16 | KG
[5 empty] | ADD FOR WELDING |  |  | 2.88
[8 empty] | ============= | [6 empty] | ============
[8 empty] | 72.55 | Kg | [5 empty] | 42.81
[8 empty] | ============= | [6 empty] | ============
[5 empty] | 72.55 | Kg | STEEL | 70.15 | Kg | 5089.38
[5 empty] | 1.01 | Sqm | Weld Mesh of size 7.5 x 2.5 cm 10 gauge | 379.9 | Sqm | 383.7 |  | 42.81 | Kg | Steel (p-21 it-130 ) | 70.15 | Kg | 3003.12
[5 empty] | 1.01 | Sqm | Fly proof mesh | 116.55 | Sqm | 117.72 |  | 0.77 | Sqm | Weld Mesh | 379.9 | Sqm | 292.52
[7 empty] | FOR HINGES | 266.49 | L.S | 266.49 |  | 0.77 | Sqm | Fly proof Mesh p-22 it- 167/130 | 116.55 | Sqm | 89.74
[10 empty] | ============ |  |  |  | Hings | 47.1 | L.S | 47.1
[10 empty] | 5857.29 | [6 empty] | ============
[7 empty] | LOCKING MATERIAL COST | 255 | L.S | 255 |  |  |  | Rate for 1 No. |  |  | 3432.48
[10 empty] | ============ | [6 empty] | ============
[7 empty] | RATE FOR 1 NO |  |  | 6112.29 |  |  |  | 0.77 |  |  | 4457.77
[10 empty] | ============ |  | 116.55 |  | 89.74
0.8
[10 empty] | -851.29 |  |  |  | 91.31
118.58
M.S DOOR OF SIZE 750 X1350mm
[5 empty] | WEIGHT OF MATERIAL | [14 empty] | T.W DOOR SHUTTER TWO LEAVES(1800 X 2100 mm
[5 empty] | M.S FLAT OF SIZE 50 X 10mm =0.75 X .05 X .01 X 7850 Kg/CUM |  |  | 2.944 | Kg | [8 empty] | SHUTTER AREA = 2X0.85 X 2.025 |  |  | 3.4425
[5 empty] | M.S SQUARE BAR 20 X 20mm = 0.75X .02 X .02 X 7850 Kg/CUM |  |  | 2.355 | Kg | [8 empty] | STYLES (OVER 2m) = 2 X 2 X 2.025 X 0.075 X 0.0375 = 0.0228 |  |  | 0.0228
[5 empty] | M.S FLAT OF SIZE 25 X 6mm = 0.75 X .025 X .06 X 7850 Kg/CUM |  |  | 0.883 | Kg | [8 empty] | RAILS (BELOW 2M) = 2 X 3 X 0.85 X 0.15 X 0.0375 |  |  | 0.0287
[19 empty] | 2X 3 X 0.85 X 0.075 X 0.0375 |  | 0.0143
0.043
M.S DOOR OF SIZE 750 X1350mm
[18 empty] | PLANKS : 2 X 4 X 0.725 X 0.30 X 0.01875 |  |  | 0.0326
[5 empty] | M.S FLAT OF SIZE 50 X 10mm ALROUND = 1 X 1 X4.20 X 3.9Kg/m |  |  | 16.38 | Kg | [8 empty] | 2 X 1 X 0.725 X 0.30 X 0.01875 |  |  | 0.0082
[5 empty] | M.S SQUARE BAR 20 X 10mm HORIZONTAL = 1 X 3 X 0.75 X 3.29KG/m |  |  | 8.78 | Kg | [11 empty] | 0.0408
[5 empty] | M.S FLAT OF SIZE 20 X 20mm = 1 X 9 X1.35 X 3.11Kg/m |  |  | 37.67 | Kg | [10 empty] | MAIN DATA |  |  |  | 0.0231 | 2577.96
[5 empty] | M.S FLAT OF SIZE 25 X 6mm VERTICAL = 1 X 2 X1.35 X 1.2Kg/m |  |  | 3.24 | Kg | [14 empty] | 0.0448 | 4453.12
[5 empty] | M.S FLAT OF SIZE 25 X 6mm HORIZONTAL = 1 X 4 X 0.75 X 1.2Kg |  |  | 3.6 | Kg | [8 empty] | 0.0228 | CUM | T.W SCANTLING over 2m | 111600 | CUM | 2544.48 | 2.269 | 762.38 |  |  |  | T.W DOUBLE LEAVES FULLY PANELLED DOOR SHUTTER FOR DOOR OF SIZE (2000 X 2100 mm) WITH BRASS FITTINGS
[5 empty] | ADD FOR WELDING |  |  | 2.88 | [9 empty] | 0.043 | CUM | T.W SCANTLING below 2m | 99400 | CUM | 4274.2 | 3.485 | 5356.45
[8 empty] | ============= | [9 empty] | 0.0408 | CUM | T.W PLANKS (15.30 CM) (12 TO 25CM THICK) | 107000 | CUM | 4365.6 | 2 | 509 |  | SHUTTER AREA = 2X0.95 X 2.025 |  |  | 3.8475
[8 empty] | 72.55 | Kg | [8 empty] | 3.4425 | SQM | LABOUR CHARGES FOR WROUGHT AND PUT UP | 1537 | SQM | 5291.12 | 6 | 1284.6 |  | STYLES (OVER 2m) = 2 X 2 X 2.025 X 0.075 X 0.0375 = 0.0228 |  |  | 0.0228
[8 empty] | ============= | [9 empty] | 2 | NOS | DOOR HANDLE 6" | 254.5 | Each | 509 | 4 | 1632 |  | RAILS (BELOW 2M) = 2 X 3 X 0.95 X 0.15 X 0.0375 |  |  | 0.0321
[18 empty] | 6 | NOS | 5" BUTT HINGES | 214.1 | Each | 1284.6 | 1 | 836 |  |  | 2X 3 X 0.95 X 0.075 X 0.0375 |  | 0.016
[5 empty] | 73 | Kg | STEEL | 70.15 | Kg | 5120.95 | [7 empty] | 4 | NOS | 6" X .6" TOWER BOLTS | 408 | Each | 1632 | 2 | 15 |  |  |  |  | 0.0481
[5 empty] | 1.01 | Sqm | Weld Mesh of size 7.5 x 2.5 cm 10 gauge | 379.9 | Sqm | 383.7 | [7 empty] | 1 | NOS | 10" X 5/8" ALDROPS | 836 | Each | 836 | 2 | 99.1
[5 empty] | 1.01 | Sqm | CHICKEN MESH | 40.65 | Sqm | 41.06 | [7 empty] | 2 | NOS | NYLON BUSH | 7.5 | Each | 15 |  | 20
[7 empty] | FOR HINGES | 266.81 | L.S | 266.81 | [7 empty] | 2 | NOS | DOOR STOPPER | 49.55 | Each | 99.1 |  | 17545.61 |  | PLANKS : 2 X 4 X 0.825 X 0.30 X 0.01875 |  |  | 0.0371
[10 empty] | ============ | [14 empty] | 5034.61 |  | 2 X 1 X 0.825 X 0.30 X 0.01875 |  |  | 0.0093
[10 empty] | 5812.52 | [7 empty] | 10 |  | Brass screw | 2.41 |  | 24.1 | [6 empty] | 0.0464
[7 empty] | LOCKING MATERIAL COST | 255 | L.S | 255 | [9 empty] | RATE PER SQM |  |  | 20875.2 | [5 empty] | MAIN DATA
[10 empty] | ============ | [12 empty] | ============
[7 empty] | RATE FOR 1 NO |  |  | 6067.52 |  | -840.52 | [7 empty] | RATE FOR 3.443 SQM |  |  | 6063.97 |  |  |  | 0.0228 | CUM | T.W SCANTLING over 2m | 111600 | CUM | 2544.48
[10 empty] | ============ | [16 empty] | 0.0481 | CUM | T.W SCANTLING below 2m | 99400 | CUM | 4781.14
[27 empty] | 0.0464 | CUM | T.W PLANKS (15.30 CM) (12 TO 25CM THICK) | 107000 | CUM | 4964.8
[27 empty] | 3.8475 | SQM | LABOUR CHARGES FOR WROUGHT AND PUT UP | 1537 | SQM | 5913.61
[7 empty] | T.W DOOR SHUTTER TWO LEAVES(1500 X 2100 mm ) with Brass Fittings | [19 empty] | 2 | NOS | DOOR HANDLE 6" | 254.5 | Each | 509
[27 empty] | 6 | NOS | 5" BUTT HINGES | 214.1 | Each | 1284.6
[5 empty] | SHUTTER AREA = 2X0.7 X 2.025 = 2.835 Sqm | [21 empty] | 4 | NOS | 6" X .6" TOWER BOLTS | 408 | Each | 1632
[5 empty] | STYLES (OVER 2m) = 2 X 2 X 2.025 X 0.075 X 0.0375 = 0.0228 |  |  | 0.0228 | [18 empty] | 1 | NOS | 10" X 5/8" ALDROPS | 836 | Each | 836
[5 empty] | RAILS (BELOW 2M) = 2 X 3 X 0.70 X 0.15 X 0.0375 =0.0236 |  |  | 0.0236 | [18 empty] | 2 | NOS | NYLON BUSH | 7.5 | Each | 15
[6 empty] | 2X 3 X 0.7 X 0.075 X 0.0375 = 0.0118 |  | 0.0118 | [18 empty] | 2 | NOS | DOOR STOPPER | 49.55 | Each | 99.1
0.0354
[14 empty] | T.W DOOR SHUTTER TWO LEAVES(1200 X 2100 mm ) with Brass Fittings | [17 empty] | 10.54
[29 empty] | RATE PER SQM |  |  | 22590.27
[5 empty] | PLANKS : 2 X 4 X 0.575 X 0.30 X 0.01875 = 0.0259 |  |  | 0.0259 |  |  |  | SHUTTER AREA = 2X0.55 X 2.025 = 2.23 Sqm | [19 empty] | ============
[5 empty] | 2 X 1 X 0.575 X 0.30 X 0.01875 = 0.0065 |  |  | 0.0065 |  | -126587.98 |  | STYLES (OVER 2m) = 2 X 2 X 2.025 X 0.075 X 0.0375 = 0.0228 |  |  | 0.0228 | [13 empty] | RATE FOR 3.8475 SQM |  |  | 5871.42
[8 empty] | 0.0324 |  |  |  | RAILS (BELOW 2M) = 2 X 3 X 0.55 X 0.15 X 0.0375 =0.0186 |  |  | 0.0186
[7 empty] | MAIN DATA | [5 empty] | 2X 3 X 0.55 X 0.075 X 0.0375 = 0.0093 |  | 0.0093
0.0279
[5 empty] | 0.0228 | CUM | T.W SCANTLING above 2m | 111600 | CUM | 2544.48
[5 empty] | 0.0354 | CUM | T.W SCANTLING below 2m | 99400 | CUM | 3518.76
[5 empty] | 0.0323 | CUM | T.W PLANKS (30-45 CM) (12 TO 25CM THICK) p-17 it-86 | 107000 | CUM | 3456.1 |  | PLANKS : 2 X 4 X 0.425 X 0.30 X 0.01875 = 0.019 |  |  | 0.019 | [13 empty] | T.W DOOR SHUTTER TWO LEAVES(1800 X 2100 mm
[5 empty] | 2.835 | SQM | LABOUR CHARGES FOR WROUGHT AND PUT UP | 1537 | SQM | 4357.4 |  | 2 X 1 X 0.425 X 0.30 X 0.01875 = 0.0048 |  |  | 0.0048 | [13 empty] | With Brass Filltings
[5 empty] | 2 | NOS | DOOR HANDLE Mejastic | 254.5 | Each | 509 |  |  |  |  | 0.0238 | [11 empty] | SHUTTER AREA = 2X0.85 X 2.025 |  |  | 3.4425
[5 empty] | 6 | NOS | 6" Brass HINGES | 214.1 | Each | 1284.6 |  |  |  | MAIN DATA | [12 empty] | STYLES (OVER 2m) = 2 X 2 X 2.025 X 0.075 X 0.0375 = 0.0228 |  |  | 0.0228
[5 empty] | 4 | NOS | 8" BRASS TOWER BOLTS | 408 | Each | 1632 | [16 empty] | RAILS (BELOW 2M) = 2 X 3 X 0.85 X 0.15 X 0.0375 |  |  | 0.0287
[5 empty] | 1 | NOS | Mortice lock with handle | 836 | Each | 836 |  | 0.0228 | CUM | T.W SCANTLING over 2m | 111600 | CUM | 2544.48 | [10 empty] | 2X 3 X 0.85 X 0.075 X 0.0375 |  | 0.0143
[5 empty] | 2 | NOS | Nylon BUSH (p-41/111) | 7.3 | Each | 14.6 |  | 0.0279 | CUM | T.W SCANTLING below 2m | 99400 | CUM | 2773.26 | [12 empty] | 0.043
[5 empty] | 2 | NOS | DOOR STOPPER (p41/110) | 49.55 | Each | 99.1 |  | 0.0238 | CUM | T.W PLANKS (30.45 CM) (12 TO 25CM THICK) | 107000 | CUM | 2546.6
[5 empty] | 118 |  | Brass screw | 2.41 |  | 284.38 |  | 2.23 | SQM | LABOUR CHARGES FOR WROUGHT AND PUT UP | 1537 | SQM | 3427.51
[12 empty] | 2 | NOS | DOOR HANDLE Mejastic | 254.5 | Each | 509 | [9 empty] | PLANKS : 2 X 4 X 0.725 X 0.30 X 0.01875 |  |  | 0.0326
[7 empty] | RATE PER SQM |  |  | 18536.42 |  | 6 | NOS | 6" Brass HINGES | 214.1 | Each | 1284.6 | [9 empty] | 2 X 1 X 0.725 X 0.30 X 0.01875 |  |  | 0.0082
[10 empty] | ============ |  | 4 | NOS | 8" BRASS TOWER BOLTS | 408 | Each | 1632 | [12 empty] | 0.0408
[7 empty] | RATE FOR 2.835 SQM |  |  | 6538.42 |  | 1 | NOS | Mortice lock with handle | 836 | Each | 836 | [11 empty] | MAIN DATA
[10 empty] | ============ |  | 2 | NOS | NYLON BUSH | 7.3 | Each | 14.6
[5 empty] | Annexure |  | TW double leaf shutter for ward robe / cup board |  |  |  |  | 2 | NOS | DOOR STOPPER | 49.55 | Each | 99.1 | [9 empty] | 0.0228 | CUM | T.W SCANTLING over 2m | 111600 | CUM | 2544.48
[7 empty] | - | - | - |  |  | 118 |  | Brass screw | 2.41 |  | 284.38 | [9 empty] | 0.043 | CUM | T.W SCANTLING below 2m | 99400 | CUM | 4274.2
[17 empty] | ============ | [9 empty] | 0.0408 | CUM | T.W PLANKS (30.45 CM) (12 TO 25CM THICK) | 107000 | CUM | 4365.6
[7 empty] | SHUTTER SIZE 1.2X2.1 =2.52M2 | [6 empty] | RATE PER SQM |  |  | 15951.53 | [9 empty] | 3.4425 | SQM | LABOUR CHARGES FOR WROUGHT AND PUT UP | 1537 | SQM | 5291.12
[17 empty] | ============ | [9 empty] | 2 | NOS | DOOR HANDLE Mejastic | 450 | Each | 900
[7 empty] | TW scantling(OVER 2M) -1X2X2.1X0.075X0.0375=0.0118 | [6 empty] | RATE FOR 2.23 SQM |  |  | 7153.15 | [9 empty] | 6 | NOS | 6" Brass HINGES | 79 | Each | 474
[7 empty] | TW scantling(below 2M) -1X2X1.2X0.075X0.0375=0.00675 | [9 empty] | ============ | [9 empty] | 4 | NOS | 8" BRASS TOWER BOLTS | 130 | Each | 520
[7 empty] | Shutter styles(vertical) -1X4X1.95X0.075X0.0375=0.02194 |  |  |  |  | Annexure |  | TW double leaf shutter for ward robe / cup board | [12 empty] | 1 | NOS | Mortice lock with handle | 985 | Each | 985
[7 empty] | Shutter styles(Horizantal) -2X2X0.4X0.075X0.0375=0.0045 | [6 empty] | - | - | - | [10 empty] | 2 | NOS | RUBBER BUSH | 24.6 | Each | 49.2
[7 empty] | Shutter middle rail(Horizantal) -1X2X0.4X0.15X0.0375=0.0045 |  |  | 0.0377 | [16 empty] | 2 | NOS | DOOR STOPPER | 49.55 | Each | 99.1
[7 empty] | Shutter(OSL Board) -2X2X.85X0.4=1.36m2 | [6 empty] | SHUTTER SIZE 1.2X2.1 =2.52M2 | [15 empty] | 0 |  | 0
[7 empty] | Shutter area -1X1X1.05X1.95=2.05 m2 | [19 empty] | 118 |  | Brass screw | 2.41 |  | 284.38
[14 empty] | TW scantling(OVER 2M) -1X2X2.1X0.075X0.0375=0.0118 | [14 empty] | RATE PER SQM |  |  | 19787.08
[5 empty] | 0.0118 | CUM | T.W.SCANTLING above 2M length | 111600 | CUM | 1316.88 |  |  |  | TW scantling(below 2M) -1X2X1.2X0.075X0.0375=0.00675 | [17 empty] | ============
[5 empty] | 0.0377 | CUM | T.W.SCANTLING below 2M length | 99400 | CUM | 3747.38 |  |  |  | Shutter styles(vertical) -1X4X1.95X0.075X0.0375=0.02194 | [14 empty] | RATE FOR 3.443 SQM |  |  | 5747.88
[5 empty] | 0.01855 | CUM | LABOUR FOR WROUGHT &PUTUP | 13690 | CUM | 253.95 |  |  |  | Shutter styles(Horizantal) -2X2X0.4X0.075X0.0375=0.0045
[5 empty] | 1.36 | SQM | BISON PANEL 8MMTK. OSL | 269.1 | SQM | 365.98 |  |  |  | Shutter middle rail(Horizantal) -1X2X0.4X0.15X0.0375=0.0045 |  |  | 0.04
[5 empty] | 2.05 | SQM | LABOUR CHARGE FOR SHUTTER | 1281 | SQM | 2626.05 |  |  |  | Shutter(OSL Board) -2X2X.85X0.4=1.36m2
[5 empty] | 2 | NO. | 4"X5/8"ALU.TOWER BOLT | 57 | NO. | 114 |  |  |  | Shutter area -1X1X1.05X1.95=2.05 m2
[5 empty] | 6 | NO. | 3" ALU BUTT HINGES | 49.35 | NO. | 296.1
[5 empty] | 2 | NO. | ORNAMENTAL HANDLE WITH SCREWS 100mm | 60.9 | NO. | 121.8 |  | 0.01 | CUM | T.W.SCANTLING above 2M length | 111600 | CUM | 764.29
[5 empty] | 1 | NO. | LOCKS &KEY | 63.2 | NO. | 63.2 |  | 0.04 | CUM | T.W.SCANTLING below 2M length | 99400 | CUM | 2172.65
[5 empty] | 2.52 | SQM | VARNISH TWO COATS | 194.22 | SQM | 489.43 |  | 0.02 | CUM | LABOUR FOR WROUGHT &PUTUP | 13690 | CUM | 56.02
[7 empty] | SUNDRIES FOR NAILS,PLUGS ETC. | L.S |  | 2.13 |  | 1.36 | SQM | BISON PANEL 8MMTK. OSL | 385.89 | SQM | 524.81
[10 empty] | - |  | 2.05 | SQM | LABOUR CHARGE FOR SHUTTER | 1281 | SQM | 586.3
[7 empty] | TOTAL FOR 2.52 SQM |  |  | 9396.9 |  | 2 | NO. | 4"X5/8"ALU.TOWER BOLT | 57 | NO. | 50
[10 empty] | - |  | 6 | NO. | 3" ALU BUTT HINGES | 49.35 | NO. | 150
[7 empty] | RATE PER SQM |  |  | 3728.93 |  | 2 | NO. | ORNAMENTAL HANDLE WITH SCREWS | 60.9 | NO. | 70
[10 empty] | = |  | 1 | NO. | LOCKS &KEY | 63.2 | NO. | 60
[12 empty] | 2.52 | SQM | VARNISH TWO COATS | 194.22 | SQM | 124.71
[5 empty] | Supplying,Manufacturing and fixing of cloth drying arrangements data for 1 set | [8 empty] | SUNDRIES FOR NAILS,PLUGS ETC. | L.S |  | 0.28
[5 empty] | 4 | Nos. | Cost of 32 mm dia G.I pipe | 151.4 | Rm | 605.6 | [6 empty] | -
[5 empty] | 2.52 | Rm | Cost of MS angle 35 x 35x 4mm (2x.6x2.1 kg/m) | 53 | Kg | 133.56 |  |  |  | TOTAL FOR 2.52 SQM |  |  | 4559.06
[5 empty] | 1.13 | Rm | Cost of Square bars (2x.5x1.13kg/m) | 53 | Kg | 59.89 | [6 empty] | -
[5 empty] | 0.35 | Kg | Cost of 1clamp 10mm (3x.15x.78) | 53 | Kg | 18.55 |  |  |  | RATE PER SQM |  |  | 1809.15
[5 empty] | 4 | Kg | Labour charges for welding | 55.35 | Kg | 221.4 | [6 empty] | =
[5 empty] | 6 | Nos. | Cost of fixturehooks | 1 | Each | 6
[5 empty] | 0.5 | Nos. | Mazdoor I class | 651 | Each | 325.5
[5 empty] | 0.5 | Nos. | Mazdoor II class | 534 | Each | 267
[6 empty] | L.S | Fixing of screws,painting etc., | L.S |  | 21.69 | 4224
[7 empty] | Rate for 1 set |  |  | 1659.19
[7 empty] | Rate for 1 No. |  |  | 829.6
191.9
Certified that the observed datas prepard based on the actuals in curred at the time of execution and least amount to the best of my Knowledge.
S& F of MS angle of size 35 x35 x 5 mm for stair case steps (.95m)
Data for 16 steps - 16*2.6kgs = 41.60 kgs
[5 empty] | 41.6 | Kg | Cost of MS angle | 53 | Kg | 2204.8
[5 empty] | 0.5 | No | Stone cutter I | 766 | Each | 383
[5 empty] | 1 | No. | Mason I | 999 | Each | 999
[5 empty] | 1 | No. | Mazdoor II | 534 | Each | 534
[6 empty] | L.S | CC 1:2:4,Screws, MS flat, welding charges,painting etc., |  | L.S | 27.7
[7 empty] | Rate for 16 steps |  | Rs. | 4148.5
[7 empty] | Rate for 1 steps |  | Rs. | 259.28
[7 empty] | Rate per 1m |  | Rs. | 272.93
[5 empty] | 38.1. | * | CEMENT PAINTING TWO COATS
OVER THE PRIMER COAT OF
APPROVED CEMENT PAINT FOR NEW
PLASTERED SURFACES
-
[5 empty] | 1.8 | Kg | Primer coat using white cement | 22.6 | Kg | 40.68
[5 empty] | 0.25 | NO. | PAINTER I | 797 | NO. | 199.25
[5 empty] | 0.25 | NO. | MAZDOOR I | 651 | NO. | 162.75
[5 empty] | 0.4 | NO. | MAZDOOR II | 534 | NO. | 213.6
616.28
61.63
[5 empty] | 3 | Kg | CEMENT PAINT | 49.85 | Kg | 149.55
[5 empty] | 0.5 | NO. | PAINTER I | 797 | NO. | 398.5
[5 empty] | 0.5 | NO. | MAZDOOR I | 651 | NO. | 325.5
[5 empty] | 0.8 | NO. | MAZDOOR II | 534 | NO. | 427.2
[6 empty] | L.S | SUNDRIES FOR BRUSH ETC |  | L.S | 1.9
-
[7 empty] | TOTAL FOR 10 SQM |  |  | 1302.65
-
[7 empty] | RATE PER SQM |  |  | 130.27
[6 empty] | * | LABOUR CHARGE FOR LAYING
JOINTING P.V.C PIPE AND SPECIALS
ABOVE G.L (Fully concealed in walls).
-
[6 empty] | c | ABOVE G.L |  |  | 20mm Dia
[7 empty] | - |  |  | =
[5 empty] | 30 | RMT | LAYING JOINTING INCLUDING | 11.2 | RMT | 336
ALIGNING
[5 empty] | 8 | NO. | CUTTING CHARGES | 8.9 | NO. | 71.2
[5 empty] | 8 | NO. | THREADING CHARGES | 12.65 | NO. | 101.2
[5 empty] | 3 | NO. | STONE CUTTER II | 738 | NO. | 2214
[5 empty] | 1 | NO. | MASAN I | 999 | NO. | 999
[5 empty] | 2 | NO. | MAZDOOR I | 651 | NO. | 1302
[5 empty] | 1 | NO. | MAZDOOR II | 534 | NO. | 534
[6 empty] | L.S | SUNDRIES for dismantling & packing the dismantled portion | Ls | L.S | 64.85
-
[7 empty] | TOTAL FOR 30 M |  |  | 5622.25
-
[7 empty] | RATE PER RMT |  |  | 187.41
[5 empty] | 52 | * | SUPPLYING AND LAYING THE FOLLOWING PVC
PIPES WITH NECESSARY SPECIALS ELBOWS,
TEE,REDUCE ,PLUG,UNION,BEND,COUPLE,
NIPPLE,GATE VLVE,CHECK AND WHEEL VALVE
WHEREVER NECESSARY INCLUDING LABOUR BELOW
|  |  |  | 1.8 |  |  | GROUND LEVEL(OR) FIXING ON WALLS FULLY CONCEALED TO THE
|  |  |  | 5.3 |  |  | PROPER GRADIENT AND ALIGNMENT ETC.ALL |  |  |  | 233
|  |  |  | 0.28 |  |  | COMPLETE AS DIRECTED BY DEPT. OFFICERS. |  |  |  | 2278.5
[7 empty] | = | =
|  |  |  | 0.07 |  | * | ASTM-D SCHEDULE- 40 THREADED PVC PIPE |  |  |  | 2511.5
|  |  |  | 0.371 |  |  | WITH NECESSARY PVC-GI SPECIALS
[6 empty] | c. | 20MM DIA PVC PIPE ABOVE G.L:-
-
[5 empty] | 1 | Rmt | COST OF 20MM DIA PVC PIPE | 26 | Rmt | 26
[5 empty] | 1 | L.S | ADD 70% FOR PVC/GI SPECIALS | 18.2 | L.S | 18.2
[5 empty] | 1 | Rmt | LABOUR FOR LAYING & FIXING | 187.41 | Rmt | 187.41
[7 empty] | TOTAL FOR 1 RMT |  |  | 231.61
[10 empty] | = | [7 empty] | 22.1 (a) | * | C.W.SINGLY LEAF FULLY PANELLED
DOOR SHUTTER FOR DOOR OF SIZE
1000 X 2100MM
[6 empty] | Anticorrosive Treatment for Window M.S. Grills. | [13 empty] | -
SHUTTER SIZE-.9X2.025 =1.8225M2
[5 empty] | 5 | litres | Zite Zinc primer ( qtn) | 160 | litre | 800 | [9 empty] | STYLES(OVER 2M) -1X2X2.025X0.125X0.0375=0.01898
[5 empty] | 1 | No | Brush | 75 | Each | 75 | [11 empty] | -
[5 empty] | 2.5 | No | Painter I st Class | 797 | No | 1992.5 | [9 empty] | RAILS(BELOW 2M)- 1X4X0.9X0.15X0.0375= 0.02025
[7 empty] | Sundries | L.S |  | 0.25 | [9 empty] | - 1X2X0.731X0.125X0.0375 =0.00685 |  |  | 0.0271
[10 empty] | = | [12 empty] | - | 0.01642
[8 empty] | Rate for 1 MT | = | 2867.75 | 0.01642 | [8 empty] | PLANKS -1X4X0.60625X02825X0.01875= |  |  | 0.01284
[10 empty] | = | [9 empty] | -1X1X0675X0.2825X0.01875= |  |  | 0.00358
-
[5 empty] | Providing Single under reamed Pile of 4.50m depth,375mm dia | [12 empty] | 0.019 | CUM | C.W SCANTLING UPTO 4M LONG (PADAK) | 34300 | CUM | 651.7
[18 empty] | 0.027 | CUM | C.W SCANTLING UPTO 4M LONG (PADAK) | 34300 | CUM | 926.1
[5 empty] | Volume of Concrete = 3.14/4*0.3*0.3 (3.50+(1*6*0.3)) | [12 empty] | 0.016 | CUM | C.W PLANKS 25mm thick & 30cm wide. | 39400 | CUM | 630.4 |  |  |  |  | TW panelled Door 1800X2400 Double leaves
[21 empty] | 0 |  | 0 |  |  |  |  | Shutter size 2 x 0.85 x 2.325m
[6 empty] | 0.745 | Cum | [10 empty] | 1.823 | SQM | LABOUR FOR WROUGHT&PUTUP | 1537 | SQM | 2801.95
[18 empty] | 2 | NO | DOOR HANDLE WITH CP SCREWS | 254.5 | NO. | 509 |  |  |  | 0.02616 | CUM | T.W SCANTLING above 2m | 111600 | CUM | 2919.46
[5 empty] | Main Data | [12 empty] | 3 | NO. | 5"BUTT HINGS | 214.1 | NO. | 642.3 |  |  |  | 0.04781 | CUM | T.W SCANTLING below 2m | 99400 | CUM | 4752.31
[18 empty] | 2 | NO. | 6"X1/2"TOWER BOLT | 408 | NO. | 816 |  |  |  | 0.04588 | CUM | T.W PLANKS (30 TO 45CM wide, 12 - 25mm THICK) | 107000 | CUM | 4909.16
[5 empty] | 0.37 | Cum | RCC 1:11/2:3 excluding vibrating charges | 8218.3 | Cum | 3040.77 | [7 empty] | 1 | NO. | 10"X5/8"ALDROP | 836 | NO. | 836 |  |  |  | 3.95 | SQM | LABOUR CHARGES FOR WROUGHT AND PUT UP | 1537 | SQM | 6071.15
[5 empty] | 0.25 | No | Mason II | 932 | Each | 233 | [7 empty] | 1 | NO. | NYLONBUSH | 7.3 | NO. | 7.3 |  |  |  | 2 | NOS | DOOR HANDLE 6" | 254.5 | Each | 509
[5 empty] | 3.5 | Nos | Mazdoor I | 651 | Each | 2278.5 | [7 empty] | 1 | NO. | DOOR STOPPER | 49.55 | NO. | 49.55 |  |  |  | 6 | NOS | 5" BUTT HINGES | 214.1 | Each | 1284.6
[5 empty] | 12 | kg | Cement extra @ 10% (323.1*.37) |  | kg | 0 | [7 empty] | 64 |  | Brass screws | 2.41 |  | 154.24 |  |  |  | 4 | NOS | 6" X .6" TOWER BOLTS | 408 | Each | 1632
[6 empty] | Ls | Add for tools & Plant |  | Ls | 251.15 | [9 empty] | TOTAL FOR 1.82250SQM |  |  | 8024.54 |  |  |  | 1 | NOS | 10" X 5/8" ALDROPS | 836 | Each | 836
[10 empty] | _______________________ | [12 empty] | - |  |  |  | 2 | NOS | NYLON BUSH | 7.3 | Each | 14.6
[20 empty] | RATE PER SQM |  |  | 4403.04 |  |  |  | 2 | NOS | DOOR STOPPER | 49.55 | Each | 99.1
[8 empty] | For 3.50m depth |  | 5803.42 | [16 empty] | 10 |  | brass screws | 2.41 |  | 24.1
[29 empty] | RATE PER SQM |  |  | 23051.48
[8 empty] | For 1m depth |  | 1658.12 | [21 empty] | ============
[29 empty] | RATE PER SQM |  |  | 5835.82
[5 empty] | 22.1 (a) | * | T.W.SINGLY LEAF FULLY PANELLED | [24 empty] | ============
DOOR SHUTTER FOR DOOR OF SIZE
[7 empty] | 1000 X 2100MM | Four horizontal & one vertical Panel
-
SHUTTER SIZE-.9X2.025 =1.8225M2
STYLES(OVER 2M) -1X2X2.025X0.125X0.0375=0.01898
-
[7 empty] | RAILS(BELOW 2M)- 1X4X0.9X0.15X0.0375= 0.02025 |  |  |  |  | 22.1 (a) | * | T.W.SINGLY LEAF FULLY PANELLED
[7 empty] | - 1X2X0.731X0.125X0.0375 =0.00685 |  |  | 0.0271 |  |  |  | DOOR SHUTTER FOR DOOR OF SIZE
[10 empty] | - |  |  |  | 1200 X 2100MM | Five horizontal panels
[7 empty] | PLANKS -1X4X0.60625X02825X0.01875= |  |  | 0.01284 |  |  |  | -
[7 empty] | -1X1X0.675X0.2825X0.01875= |  |  | 0.00358 |  |  |  | SHUTTER SIZE-1.10X2.025 =2.2275M2
[10 empty] | - |  |  |  | STYLES(OVER 2M) -1X2X2.025X0.125X0.0375=0.01898
[5 empty] | 0.01898 | CUM | T.W SCANTLING ABOVE 2M LONG | 111600 | CUM | 2118.17 | [5 empty] | -
[5 empty] | 0.0271 | CUM | T.W SCANTLING BELOW 2M LONG | 99400 | CUM | 2693.74 |  |  |  | RAILS(BELOW 2M)- 1X3X1.10X0.15X0.0375= 0.01856
[5 empty] | 0.01642 | CUM | T.W PLANKS OVER 15TO 30cm | 95000 | CUM | 1559.9 |  |  |  | - 1X3X1.10X0.075X0.0375 = 0.00928 |  |  | 0.02784
[7 empty] | WIDE&12TO25mm T.K | [9 empty] | -
[5 empty] | 1.8225 | SQM | LABOUR FOR WROUGHT&PUTUP | 1537 | SQM | 2801.18 |  |  |  | PLANKS -1X5X0.9625X02825X0.01875= |  |  | 0.0255
[5 empty] | 2 | NO | brass DOOR HANDLE 150mm long P-41/109b | 254.5 | NO. | 509
[5 empty] | 3 | NO. | 5" Brass BUTT HINGS P-40/102a | 214.1 | NO. | 642.3 | [6 empty] | -
[5 empty] | 2 | NO. | 6"x1/2" Brass TOWER BOLT P-40/104d | 408 | NO. | 816 |  | 0.01898 | CUM | T.W SCANTLING ABOVE 2M LONG | 111600 | CUM | 2118.17
[5 empty] | 1 | NO. | 10"x5/8" Brass ALDROP P-41/106b | 836 | NO. | 836 |  | 0.02784 | CUM | T.W SCANTLING BELOW 2M LONG | 99400 | CUM | 2767.3
[5 empty] | 1 | NO. | NYLONBUSH | 7.3 | NO. | 7.3 |  | 0.0255 | CUM | T.W PLANKS OVER 15TO 30cm | 95000 | CUM | 2422.5
[5 empty] | 1 | NO. | DOOR STOPPER P-41/110 | 49.55 | NO. | 49.55 |  |  |  | WIDE&12 to 25mm thick
[5 empty] | 64 |  | Sundries for brass scruew | 2.41 |  | 154.24 |  | 2.2275 | SQM | LABOUR FOR WROUGHT&PUTUP | 1537 | SQM | 3423.67
[7 empty] | TOTAL FOR 1.82250SQM |  |  | 12187.38 |  | 1 | NO | DOOR HANDLE WITH CP SCREWS | 254.5 | NO. | 254.5
[10 empty] | - |  | 3 | NO. | 5"BUTT HINGS | 214.1 | NO. | 642.3
[7 empty] | RATE PER SQM |  |  | 6687.18 |  | 2 | NO. | 6"X1/2"TOWER BOLT | 408 | NO. | 816
[12 empty] | 1 | NO. | 10"X5/8"ALDROP | 836 | NO. | 836
[5 empty] | 22.1 (a) | * | MDF |  |  |  |  | 1 | NO. | NYLONBUSH | 7.3 | NO. | 7.3
[7 empty] | DOOR SHUTTER FOR DOOR OF SIZE |  |  |  |  | 1 | NO. | DOOR STOPPER | 49.55 | NO. | 49.55
[7 empty] | 1000 X 2100MM |  | 2.23 |  |  | 58 | NO. | brass screws | 2.41 | NO. | 139.78
[7 empty] | - | [6 empty] | TOTAL FOR 2.2275SQM |  |  | 13477.07
[7 empty] | SHUTTER SIZE-.9X2.025 =1.823M2 | [9 empty] | -
[5 empty] | 1.823 | SQM | MDF board exterior grade both side pre laminated including external lipping with kiln dried soft wood 35mm thick P-42/116 | 2180 | SQM | 3974.14 |  |  |  | RATE PER SQM |  |  | 6050.31
[5 empty] | 1.823 | SQM | LABOUR FOR WROUGHT&PUTUP p 28/116 a single | 214.1 | SQM | 390.3
[5 empty] | 2 | NO | DOOR HANDLE WITH CP SCREWS | 57.65 | NO. | 115.3
[5 empty] | 3 | NO. | 5"BUTT HINGS | 89.6 | NO. | 268.8
[5 empty] | 2 | NO. | 6"X1/2"TOWER BOLT | 64.8 | NO. | 129.6
[5 empty] | 1 | NO. | 10"X5/8"ALDROP | 181 | NO. | 181
[5 empty] | 1 | NO. | NYLONBUSH | 7.3 | NO. | 7.3 |  | 22.1 (a) | * | T.W.SINGLY LEAF FULLY PANELLED
[5 empty] | 1 | NO. | DOOR STOPPER | 49.55 | NO. | 49.55 |  |  |  | DOOR SHUTTER FOR DOOR OF SIZE | Four horizontal panels
[10 empty] | 0.85 |  |  |  | 1200 X 2100MM | & one vertical panel
[7 empty] | TOTAL FOR 1.823SQM |  |  | 5116.84 |  |  |  | -
[10 empty] | - |  |  |  | SHUTTER SIZE-1.10X2.05 =2.255M2
[7 empty] | RATE PER SQM |  |  | 2806.82 |  |  |  | STYLES(OVER 2M) -1X2X2.05X0.125X0.0375=0.01922
-
RAILS(BELOW 2M)- 1X4X1.10X0.15X0.0375= 0.02475
[5 empty] | Annexure |  | MDF double leaf shutter with TW alround frame for ward robe / cup board | [6 empty] | - 1X2X0.74X0.075X0.0375 = 0.00416 |  |  | 0.02891
[7 empty] | - | - | - | [7 empty] | -
PLANKS -1X4X0.60625X02825X0.01875=0.01284
[7 empty] | SHUTTER SIZE 1.2X2.1 =2.52M2 | [6 empty] | PLANKS -1X1X0.975X02825X0.01875=0.00516 |  |  | 0.018
-
[7 empty] | TW scantling(OVER 2M) -1X2X2.1X0.075X0.0375=0.0118 |  |  |  |  | 0.01922 | CUM | T.W SCANTLING ABOVE 2M LONG | 111600 | CUM | 2144.95
[7 empty] | TW scantling(below 2M) -1X2X1.2X0.075X0.0375=0.00675 | 0.01855 |  |  |  | 0.02891 | CUM | T.W SCANTLING BELOW 2M LONG | 99400 | CUM | 2873.65
[7 empty] | Shutter styles(vertical) -1X4X1.95X0.075X0.0375=0.02194 |  |  |  |  | 0.018 | CUM | T.W PLANKS OVER 15TO 30cm | 95000 | CUM | 1710
[7 empty] | Shutter styles(Horizantal) -2X2X0.4X0.075X0.0375=0.0045 | [6 empty] | WIDE&12 to 25mm thick
[7 empty] | Shutter middle rail(Horizantal) -1X2X0.4X0.15X0.0375=0.0045 |  |  | 0.0377 |  | 2.255 | SQM | LABOUR FOR WROUGHT&PUTUP | 1537 | SQM | 3465.94
[7 empty] | Shutter(MDF Board) -2X2X.85X0.4=1.36m2 |  |  |  |  | 1 | NO | DOOR HANDLE WITH CP SCREWS | 254.5 | NO. | 254.5
[7 empty] | Shutter area -1X1X1.05X1.95=2.05 m2 |  |  |  |  | 3 | NO. | 5"BUTT HINGS | 214.1 | NO. | 642.3
[12 empty] | 2 | NO. | 6"X1/2"TOWER BOLT | 408 | NO. | 816
[12 empty] | 1 | NO. | 10"X5/8"ALDROP | 836 | NO. | 836
[12 empty] | 1 | NO. | NYLONBUSH | 7.3 | NO. | 7.3
[5 empty] | 0.0118 | CUM | T.W.SCANTLING above 2M length | 111600 | CUM | 1316.88 |  | 1 | NO. | DOOR STOPPER | 49.55 | NO. | 49.55
[5 empty] | 0.00675 | CUM | T.W.SCANTLING below 2M length | 99400 | CUM | 670.95 |  | 58 | NO. | brass screws | 2.41 | NO. | 139.78
[5 empty] | 0.01855 | CUM | LABOUR FOR WROUGHT &PUTUP | 13690 | CUM | 253.95 |  |  |  | TOTAL FOR 2.255SQM |  |  | 12961.47
[5 empty] | 2.05 | SQM | MDF board 18mm thk exterior grade one side prelaminated. | 840 | SQM | 1722 | [6 empty] | -
[5 empty] | 2.05 | SQM | LABOUR CHARGE FOR SHUTTER (Double leaf) p/28 /116 b | 330.2 | SQM | 676.91 |  |  |  | RATE PER SQM |  |  | 5747.88
[5 empty] | 2 | NO. | 4"X5/8"ALU.TOWER BOLT | 57 | NO. | 114
[5 empty] | 8 | NO. | 3" ALU BUTT HINGES | 49.35 | NO. | 394.8
[5 empty] | 2 | NO. | ORNAMENTAL HANDLE WITH SCREWS | 60.9 | NO. | 121.8
[5 empty] | 1 | NO. | LOCKS &KEY ( qtn) | 63.2 | NO. | 63.2
[5 empty] | 0.945 | SQM | VARNISH TWO COATS | 194.22 | SQM | 183.54
[7 empty] | SUNDRIES FOR NAILS,PLUGS ETC. | L.S |  | 0.6
-
[7 empty] | TOTAL FOR 2.52 SQM |  |  | 5518.63
-
[7 empty] | RATE PER SQM |  |  | 2189.93
=
Supply,Laying & Concealing the 50mm dia PVC (SWR) pipe
with ISI mark confirming to 13952:1992-type 'B'
[5 empty] | 2 | Rmt | 50 mm dia PVC (SWR) pipe ( qtn) (p-99) | 96.6 | Rmt | 193.2
[5 empty] | 1 | No. | PVC bend | 34.3 | Each | 34.3
[7 empty] | sundries for finishing dismantled portion |  | L.S | 1.4
[7 empty] | Rate for 2Rmt. |  |  | 228.9
[7 empty] | Rate per 1Rmt. |  |  | 114.45
RCC 1:2:4 for Earth quake resistance arrangements at corner of brick wall including cost of concrete, farication & curing etc., data for 2.1m.
[6 empty] | * | C.C(1:2:4)USING 3mm-10mm HBSTONE
JELLY FOR ALL RCCWORK
-
[5 empty] | 9 | CUM | 3mm-10mm HB STONE JELLY | 866.87 | CUM | 7801.83
[5 empty] | 3.231 | M.T | CEMENT | 6040 | M.T | 19515.24
[5 empty] | 4.5 | CUM | SAND | 1431.2 | CUM | 6440.4
[5 empty] | 3.5 | NO. | MASON II | 932 | NO. | 3262
[5 empty] | 21.2 | NO. | MAZDOOR I | 651 | NO. | 13801.2
[5 empty] | 35.3 | NO. | MAZDOOR II | 534 | NO. | 18850.2
[6 empty] | L.S | SUNDRIES |  | L.S | 0
-
[7 empty] | TOTAL FOR 10CUM |  |  | 69670.87
-
[7 empty] | RATE PER CUM |  |  | 6967.09
[5 empty] | 1 | CUM | VIBRATING CHARGES
-
[7 empty] | RATE PER CUM |  |  | 6967.09
-
[6 empty] | 25a | G.F |  |  | 7086.94
[6 empty] | 25b | F.F |  |  | 7323.04
[6 empty] | 25c | S.F |  |  | 7559.14
[6 empty] | 25d | T.F |  |  | 7795.24
RCC 1:2:4 for earth quake resistance arrangements for door/window james.
concrete (0.23 x .075 x 2.1 = 0.036 cum)
Steel 8RTS ( 2 x 2.7 x0.3950 = 2.133 kg)
[7 empty] | Ties 6RTS (0.28 x 15 x 0.222 = 0.932 kg) | [7 empty] | 1.4
[7 empty] | Total 3.065 kg | [7 empty] | 1.2
[7 empty] | Form Work Small qty. 0.38 x 2.1 = 0.798 sqm | [7 empty] | 2.56
[7 empty] | a. In Ground Floor | [7 empty] | *2
[5 empty] | 0.036 | Cum | RCC 1:2:4 using 3-10mm HBGS | 7086.94 | Cum | 255.13
[5 empty] | 3.065 | kg | steel | 90.88 | kg | 278.55
[5 empty] | 0.798 | sqm | Form Work Small qty. | 1135.94 | sqm | 906.48
[7 empty] | Total for 2.1m |  | Rs. | 1440.16
[7 empty] | Rate for 1m |  | Rs. | 685.79
b. In First Floor
[5 empty] | 0.036 | Cum | RCC 1:2:4 using 3-10mm HBGS | 7323.04 | Cum | 263.63
[5 empty] | 3.065 | kg | steel | 90.88 | kg | 278.55
[5 empty] | 0.798 | sqm | Form Work Small qty. | 1135.94 | sqm | 906.48
[7 empty] | Total for 2.1m |  | Rs. | 1448.66
[7 empty] | Rate for 1m |  | Rs. | 689.84
c. In Second Floor
[5 empty] | 0.036 | Cum | RCC 1:2:4 using 3-10mm HBGS | 7559.14 | Cum | 272.13
[5 empty] | 3.065 | kg | steel | 90.88 | kg | 278.55
[5 empty] | 0.798 | sqm | Form Work Small qty. | 1135.94 | sqm | 906.48
[7 empty] | Total for 2.1m |  | Rs. | 1457.16
[7 empty] | Rate for 1m |  | Rs. | 693.89
d. In Third Floor
[5 empty] | 0.036 | Cum | RCC 1:2:4 using 3-10mm HBGS | 7795.24 | Cum | 280.63
[5 empty] | 3.065 | kg | steel | 90.88 | kg | 278.55
[5 empty] | 0.798 | sqm | Form Work Small qty. | 1135.94 | sqm | 906.48
[7 empty] | Total for 2.1m |  | Rs. | 1465.66
[7 empty] | Rate for 1m |  | Rs. | 697.93
1721.6
[5 empty] | 22.1 (a) | * | MDF | 1592.48
DOOR SHUTTER FOR DOOR OF SIZE
900 X 2100MM
[7 empty] | - | 2.835
SHUTTER SIZE-0.8X2.05 =1.64 M2
[5 empty] | 1.64 | SQM | MDF board exterior grade both side pre laminated including external lipping with kiln dried soft wood 35mm thick | 2180 | SQM | 3575.2
[5 empty] | 1.64 | SQM | LABOUR FOR WROUGHT&PUTUP | 214.1 | SQM | 351.12 |  |  |  | MDF
[5 empty] | 2 | NO | DOOR HANDLE WITH CP SCREWS | 57.65 | NO. | 115.3 |  |  |  | DOOR SHUTTER FOR DOOR OF SIZE
[5 empty] | 3 | NO. | 5"BUTT HINGS | 89.6 | NO. | 268.8 |  |  |  | 1200 X 2100MM single leaf
[5 empty] | 2 | NO. | 6"X1/2"TOWER BOLT | 64.8 | NO. | 129.6 |  |  |  | -
[5 empty] | 1 | NO. | 10"X5/8"ALDROP | 181 | NO. | 181 |  |  |  | SHUTTER SIZE-1.1X2.05 =2.255 M2
[5 empty] | 1 | NO. | NYLONBUSH | 7.3 | NO. | 7.3
[5 empty] | 1 | NO. | DOOR STOPPER | 49.55 | NO. | 49.55 |  | 2.255 | SQM | MDF board exterior grade both side pre laminated including external lipping with kiln dried soft wood 35mm thick | 2180 | SQM | 4915.9
[10 empty] | 0.63 |  | 2.255 | SQM | LABOUR FOR WROUGHT&PUTUP | 214.1 | SQM | 482.8
[7 empty] | TOTAL FOR 1.64 sqm |  |  | 4678.5 |  | 2 | NO | DOOR HANDLE WITH CP SCREWS | 57.65 | NO. | 115.3
[10 empty] | - |  | 3 | NO. | 5"BUTT HINGS | 89.6 | NO. | 268.8
[7 empty] | RATE PER SQM |  |  | 2852.74 |  | 2 | NO. | 6"X1/2"TOWER BOLT | 64.8 | NO. | 129.6
[12 empty] | 1 | NO. | 10"X5/8"ALDROP | 181 | NO. | 181
[12 empty] | 1 | NO. | NYLONBUSH | 7.3 | NO. | 7.3
[5 empty] | Providing Double under reamed Pile of 6m depth,375mm dia | [6 empty] | 1 | NO. | DOOR STOPPER | 49.55 | NO. | 49.55
-
[5 empty] | Volume of Concrete = (2x4x.375x3.14/4*.375*.375)+(3.14/4x.375x.375x6) | [8 empty] | TOTAL FOR 2.255 sqm |  |  | 6150.42
-
[6 empty] | 0.9935 | Cum | [6 empty] | RATE PER SQM |  |  | 2727.46
Main Data
[5 empty] | 0.42 | Cum | RCC 1:1.5:3 excluding vibrating charges | 8261.39 | Cum | 3469.78
[5 empty] | 0.25 | No | Mason II | 932 | Each | 233
[5 empty] | 3.5 | Nos | Mazdoor I | 651 | Each | 2278.5
[5 empty] | 32.1 | Kg | Cement extra @ 10%(323.1x.9935) |  |  | 0
[6 empty] | Ls | Add for tools & Plant |  | Ls | 251.15
_______________________
[8 empty] | For 6m depth |  | 6232.43
[8 empty] | For 1m depth |  | 1780.69
Gravel Filling
[5 empty] | 1 | Cum | Gravel | 246 | Cum | 246
[5 empty] | 1 | Cum | Filling charges | 38.95 | Cum | 38.95
284.95
supply &fixing of cuddapah sink 600x600x200mmsize
[7 empty] | with 32mm GI waste pipe and 32mm CP waste coupling it-191 p-50 | 1020 | each | 1020
[7 empty] | Supply and fixing of Mirror of size 600x450mm size (p-51-it-204) | 494.7 | each | 494.7
[7 empty] | Supply and fixing of Mirror of size500x400mm size (p-51 it-204 -ii) | 398.3 | each | 398.3
Supply and fixing of PVC flushing tank with all fittings
[7 empty] | 10 lit. capacity. P- 49 / 183a | 995 | each | 995
[7 empty] | SUPPLY AND FIXING EXSAUST FAN 225MM SWEEP | 2176.4 |  | 2176.4
Compact Fluoresent Lamp (CFL)
[7 empty] | a. 14W for Bath & WC |  | Each | 130
[7 empty] | b. 18W for Bulkhead fittings |  | Each | 170
[7 empty] | S/F OF BULK HEAD FITTING for CFL |  | Each | 443
[7 empty] | SUPPLY AND DELIVERY OF FAN 48"SWEEP with Electronic Regulator step dimmer. |  | Each | 1552.7
[7 empty] | Supply and fixing of PVC flushing tank with all fittings |  | Each | 995
10 lit. capacity.
[5 empty] | 0.5 |  | Plumber I |  | 866 | 433
[5 empty] | 0.5 |  | Mazdoor I |  | 651 | 325.5
[8 empty] | Rate for Each |  | 1753.5
[5 empty] | 22.1 (a) | * | MDF
DOOR SHUTTER FOR DOOR OF SIZE
1200 X 2100MM (Double Leaf)
-
SHUTTER SIZE-1.1X2.025 =2.2275M2
[5 empty] | 2.2275 | SQM | MDF board exterior grade both side pre laminated including external lipping with kiln dried soft wood 35mm thick | 2180 | SQM | 4855.95
[5 empty] | 2.2275 | SQM | LABOUR FOR WROUGHT&PUTUP | 330.2 | SQM | 735.52 |  | 22.1 (a) | * | MDF
[5 empty] | 4 | NO | DOOR HANDLE WITH CP SCREWS | 57.65 | NO. | 230.6 |  |  |  | DOOR SHUTTER FOR DOOR OF SIZE
[5 empty] | 6 | NO. | 5"BUTT HINGS | 89.6 | NO. | 537.6 |  |  |  | 1500 X 2400MM (Double Leaf)
[5 empty] | 4 | NO. | 6"X1/2"TOWER BOLT | 64.8 | NO. | 259.2 |  |  |  | -
[5 empty] | 1 | NO. | 10"X5/8"ALDROP | 181 | NO. | 181 |  |  |  | SHUTTER SIZE-1.4X2.35 =3.29M2
[5 empty] | 2 | NO. | NYLONBUSH | 7.3 | NO. | 14.6
[5 empty] | 2 | NO. | DOOR STOPPER | 49.55 | NO. | 99.1 |  | 3.29 | SQM | MDF board exterior grade both side pre laminated including external lipping with kiln dried soft wood 35mm thick | 2180 | SQM | 7172.2
[10 empty] | 0.2 |  | 3.29 | SQM | LABOUR FOR WROUGHT&PUTUP | 330.2 | SQM | 1086.36
[7 empty] | TOTAL FOR 2.2275 SQM |  |  | 6913.77 |  | 4 | NO | DOOR HANDLE WITH CP SCREWS | 57.65 | NO. | 230.6
[10 empty] | - |  | 6 | NO. | 5"BUTT HINGS | 89.6 | NO. | 537.6
[7 empty] | RATE PER SQM |  |  | 3103.82 |  | 4 | NO. | 6"X1/2"TOWER BOLT | 64.8 | NO. | 259.2
[12 empty] | 1 | NO. | 10"X5/8"ALDROP | 181 | NO. | 181
[5 empty] | 22.1 (a) | * | MDF |  |  |  |  | 2 | NO. | NYLONBUSH | 7.3 | NO. | 14.6
[7 empty] | DOOR SHUTTER FOR DOOR OF SIZE |  |  |  |  | 2 | NO. | DOOR STOPPER | 49.55 | NO. | 99.1
[7 empty] | 1500 X 2100MM (Double Leaf) | [9 empty] | -
[7 empty] | - | [6 empty] | TOTAL FOR 3.29 SQM |  |  | 9581.16
[7 empty] | SHUTTER SIZE-1.4X2.05 =2.87 M2 | [9 empty] | -
[14 empty] | RATE PER SQM |  |  | 2912.21
[5 empty] | 2.87 | SQM | MDF board exterior grade both side pre laminated including external lipping with kiln dried soft wood 35mm thick | 2180 | SQM | 6256.6
[5 empty] | 2.87 | SQM | LABOUR FOR WROUGHT&PUTUP | 330.2 | SQM | 947.67
[5 empty] | 4 | NO | DOOR HANDLE WITH CP SCREWS | 57.65 | NO. | 230.6
[5 empty] | 6 | NO. | 5"BUTT HINGS | 89.6 | NO. | 537.6
[5 empty] | 4 | NO. | 6"X1/2"TOWER BOLT | 64.8 | NO. | 259.2
[5 empty] | 1 | NO. | 10"X5/8"ALDROP | 181 | NO. | 181
[5 empty] | 2 | NO. | NYLONBUSH | 7.3 | NO. | 14.6
[5 empty] | 2 | NO. | DOOR STOPPER | 49.55 | NO. | 99.1
1.35
[7 empty] | TOTAL FOR 2.87 SQM |  |  | 8527.72
-
[7 empty] | RATE PER SQM |  |  | 2971.33
[5 empty] | Annexure |  | TW frame & TW styles & rails with 9 mm thick BWR double leaf shutter for ward robe / cup board
[7 empty] | - | - | -
SHUTTER SIZE 1.2X2.1 =2.52M2
TW scantling(OVER 2M) -1X2X2.1X0.075X0.0375=0.0118
TW scantling(below 2M) -1X2X1.2X0.075X0.0375=0.00675
Shutter styles(vertical) -1X4X1.95X0.075X0.0375=0.02194
Shutter styles(Horizantal) -2X2X0.4X0.075X0.0375=0.0045
[7 empty] | Shutter middle rail(Horizantal) -1X2X0.4X0.15X0.0375=0.0045 |  |  | 0.0377
Shutter(BWR Plywood) -2X2X.85X0.4=1.36m2
Shutter area -1X1X1.05X1.95=2.05 m2
TW single leaf glazed window shutter of size 3.08 x 2.1cm
[5 empty] | 0.0118 | CUM | T.W.SCANTLING above 2M length | 111600 | CUM | 1316.88
[5 empty] | 0.0377 | CUM | T.W.SCANTLING below 2M length | 99400 | CUM | 3747.38 | [9 empty] | SHUTTER SIZE0- 3.08 x 2.1 | 6.468 | sqm | sqm
[5 empty] | 0.01855 | CUM | LABOUR FOR WROUGHT &PUTUP | 13690 | CUM | 253.95 | [9 empty] | STYLES(OVER 2M) -1X4X2.05X0.075X0.0375 | 0.02306 | cum | [7 empty] | 15mm dia half turn CP tap | [9 empty] | Engineering Polymer Tap short body tap for coastal area only
[5 empty] | 1.36 | SQM | 9mm thick BWR ply wood | 387.4 | SQM | 526.86 | [11 empty] | - | [7 empty] | Sub-Data | [9 empty] | Sub-Data
[5 empty] | 2.05 | SQM | LABOUR CHARGE FOR SHUTTER | 1281 | SQM | 2626.05 | [9 empty] | RAILS(BELOW 2M)- 2X3X0.55X0.15X0.0375 | 0.01856 | cum | [7 empty] | Labour charge | [9 empty] | Labour charge
[5 empty] | 2 | NO. | 4"X5/8"ALU.TOWER BOLT p -40/103f | 57 | NO. | 114 | [17 empty] | 0.1 | Nos | Fitter I class | 881 | Each | 88.1 |  |  |  | 0.1 | Nos |  | Fitter I class | 881 | Each | 88.1
[5 empty] | 6 | NO. | 3" ALU BUTT HINGES | 49.35 | NO. | 296.1 | [17 empty] | 0.1 | Nos | Mazdoor I | 651 | Each | 65.1 |  |  |  | 0.1 | Nos |  | Mazdoor I | 651 | Each | 65.1
[5 empty] | 2 | NO. | ORNAMENTAL HANDLE WITH SCREWS | 60.9 | NO. | 121.8 | [9 empty] | Plywood -1X2X0.625X0.425 | 0.53 | [6 empty] | 10 | gram | Shellac p-49/168 | 18.45 | 100 gms | 1.85 |  |  |  | 10 | gram |  | Shellac p-49 | 18.45 | 100 gms | 1.85
[5 empty] | 1 | NO. | LOCKS &KEY | 63.2 | NO. | 63.2 | [9 empty] | Plywood -1X2X1.025X0.425 | 0.87 |  | 1.26 |  |  |  |  | 0.25 | Nos | Thread ball p-49/173 | 3.6 | Each | 1 |  |  |  | 0.25 | Nos |  | Thread ball p-49 | 3.6 | Each | 0.9 |  | 12.36
[5 empty] | 6.55 | SQM | TWO COATS of enamel paint incl. Primer | 233.74 | SQM | 1531 | [10 empty] | 1.4 | sqm | [8 empty] | Total/1 No |  | 156.05 | [7 empty] | Total/1 No |  | 155.95
[5 empty] | 50 | Nos | SUNDRIES FOR NAILS,PLUGS & Brass screws ETC. | 2.41 |  | 120.5
[10 empty] | - | [19 empty] | Main Data | Long body | Long body | short body | [6 empty] | Main Data | Long body | short body
[7 empty] | TOTAL FOR 2.52 SQM |  |  | 10717.72 | [7 empty] | (a) |  | French Window OF Size 3080 X2100 MM | [10 empty] | 331 | 331 | 283
[10 empty] | - | [9 empty] | - | [9 empty] | Cost of Tap | 156.05 | 156.05 | 156.05 | [6 empty] | Cost of Tap | 96 | 85 | 85
[7 empty] | RATE PER SQM |  |  | 4253.06 | [7 empty] | 0.0707 | CUM | T.W.SCANTLING belw 2M length | 99400 | CUM | 7027.58 | [6 empty] | Labour | 487.05 | 487.05 | 439.05 | [6 empty] | Labour | 155.95 | 155.95
[10 empty] | = | [7 empty] | 3.666 | SQM | 4mm thick pin headed glass | 306.9 | CUM | 1125.1 | [7 empty] | 488 | 488 | 440 | [7 empty] | 251.95 | 240.95
[18 empty] | 5.16 | SQM | LABOUR CHARGE | 1436 | SQM | 7409.76 | [17 empty] | 252 | 241
[18 empty] | 22.66 | Rmt. | TW beeding 15 x 12 mm | 15.45 | rmt | 350.1
[7 empty] | Bottle trap with UPVC coupling | [6 empty] | Providing tee with end cap |  |  |  | 15 | NO. | 5" ALU BUTT HINGES | 89.6 | NO. | 1344
[5 empty] | 1 |  | Bottle trap (Polymer range) | 143.98 | Each | 143.98 |  | 1 |  | PVC Tee 32mm dia (p-100 D-d) | 17.2 | Each | 17.2 | 10 | NO. | 200 mm x 12 mm Alu. Towerbolt | 82.25 | NO. | 822.5
[5 empty] | 1 |  | UPVC coupling | 49.2 | Each | 49.2 |  | 1 |  | PVC end cap 32mm dia (p-100 E-d) | 8.5 | Each | 8.5 | 5 | NO. | 6" Handle | 57.65 | NO. | 288.25
[5 empty] | 0.125 |  | Plumber - I | 866 | Each | 108.25 |  | 0.125 |  | Plumber - I | 866 | Each | 108.25 | 5 | NO. | NYLON BUSH | 7.3 | NO. | 36.5
[7 empty] | Sundries |  |  | 2.11 |  |  |  | Sundries |  |  | 4.37 | 10 | NO. | Sundries for brass scrwew | 2.41 | NO. | 24.1
[7 empty] | Rate for 1 No. |  |  | 303.54 |  |  |  | Sundries |  |  | 138.32 |  | 48.32 |  |  | NO. | -
[17 empty] | 51.32 |  |  | TOTAL FOR 5.16 sqm |  |  | 18427.89
-
[5 empty] | 23.1. | * | S/F OF BWR PLYWOOD DOOR | [12 empty] | RATE PER SQM |  |  | 3571.3
[7 empty] | SHUTTER WITH VERTICALS AND | [15 empty] | =
TOP RAIL AND BOTTOM RAILS
[7 empty] | WITH 9mm THICK MARINE GRADE | [12 empty] | French Window OF Size 1070 X2100 MM
[7 empty] | BWR PLYWOOD WITH | [12 empty] | -
[7 empty] | I.O FITTINGS AS PER SCHEDULE E | [10 empty] | 0.0274 | CUM | T.W.SCANTLING belw 2M length | 99400 | CUM | 2723.56
[7 empty] | - | [10 empty] | 1.16 | SQM | 4mm thick pin headed glass | 306.9 | CUM | 356
[7 empty] | SHUTTER SIZE0-.9X2.05 =1.845M2 |  |  |  |  | 23.1. | * | S/F OF BWR PLYWOOD DOOR |  |  |  | 1.74 | SQM | LABOUR CHARGE | 1436 | SQM | 2498.64
[7 empty] | STYLES(OVER 2M) -1X2X2.05X0.075X0.0375=0.01153 | [6 empty] | SHUTTER WITH VERTICALS AND |  |  |  | 8.74 | Rmt. | TW beeding 15 x 12 mm | 15.45 | SQM | 135.03
[9 empty] | - |  |  |  |  | TOP RAIL AND BOTTOM RAILS |  |  |  | 6 | NO. | 5" ALU BUTT HINGES | 89.6 | NO. | 537.6
[7 empty] | RAILS(BELOW 2M)- 1X3X0.9X0.15X0.0375= 0.0152 | [6 empty] | WITH 9mm THICK MARINE GRADE |  |  |  | 4 | NO. | 200 mm x 12 mm Alu. Towerbolt | 82.25 | NO. | 329
[14 empty] | BWR PLYWOOD WITH |  |  |  | 2 | NO. | 6" Handle | 57.65 | NO. | 115.3
[14 empty] | I.O FITTINGS AS PER SCHEDULE E |  |  |  | 2 | NO. | NYLON BUSH | 7.3 | NO. | 14.6
[7 empty] | Plywood -1X1X0.775X0.64=0.496 | [6 empty] | 1200 x 2100mm |  |  |  | 10 | NO. | Sundries for brass scrwew | 2.41 | NO. | 24.1
[7 empty] | Plywood -1X1X0.985X0.775=0.763 |  |  | 1.26 |  |  |  | SHUTTER SIZE0-1.1 X 2.05 | 2.255 | sqm | [5 empty] | NO. | -
[14 empty] | STYLES(OVER 2M) -1X2X2.05X0.075X0.0375 | 0.01153 | cum |  |  |  | TOTAL FOR 1.74 sqm |  |  | 6733.83
[16 empty] | - | [6 empty] | -
[14 empty] | RAILS(BELOW 2M)- 1X3X1.1X0.15X0.0375 | 0.01856 | cum |  |  |  | RATE PER SQM |  |  | 3870.02
[5 empty] | (a) |  | DOOR OF SIZE 1000 X2100 MM | [15 empty] | =
-
[5 empty] | 0.01153 | CUM | T.W.SCANTLING above 2M length | 111600 | CUM | 1286.75 |  |  |  | Plywood -1X1X0.625X0.975 | 0.61
[5 empty] | 0.0152 | CUM | T.W.SCANTLING below 2M length | 99400 | CUM | 1510.88 |  |  |  | Plywood -1X2X1.025X0.425 | 1 |  | 1.26 |  |  | French Window OF Size 1500 X2000 MM
[5 empty] | 1.26 | SQM | Phenol bonded BWR Plywood 9mm | 387.4 | SQM | 488.12 |  |  |  |  | 1.61 | sqm |  | 2*2*0.075*.0375*1.95 |  | 0.022
[5 empty] | 1.845 | SQM | LABOUR CHARGE | 1281 | SQM | 2363.45 | [7 empty] | 2*2*0.065*.0075*0.375 |  | 0.00731
[5 empty] | 2 | NO. | 6"X1/2"ALU.TOWER BOLT | 64.8 | NO. | 129.6 | [9 empty] | 0.0293 | T.W
[5 empty] | 3 | NO. | 5" ALU BUTT HINGES | 89.6 | NO. | 268.8 |  | (a) |  | DOOR OF SIZE 1200 X2100 MM Double leaf |  |  |  | 2*0.65*1.95 |  | 2.535 | Labour charges
[5 empty] | 1 | NO. | 10"X5/8" ALU. ALDROP | 181 | NO. | 181 |  |  |  | - |  |  |  | 1*2*0.525*1.825 |  | 1.916 | Glass panel
[5 empty] | 1 | NO. | NYLON BUSH | 7.3 | NO. | 7.3 |  | 0.01153 | CUM | T.W.SCANTLING above 2M length | 111600 | CUM | 1286.75 | 2*2*(0.525+1.825) |  | 9.4 | Beeding
[5 empty] | 1 | NO. | ALU.HANDLE WITH C.P.SCREWS | 57.65 | NO. | 57.65 |  | 0.01856 | CUM | T.W.SCANTLING below 2M length | 99400 | CUM | 1844.86
[5 empty] | 1 | NO. | DOOR STOPPER | 49.55 | NO. | 49.55 |  | 1.61 | SQM | Phenol bonded BWR Plywood 9mm | 387.4 | SQM | 623.71 |  |  | -
[7 empty] | Sundries for brass scrwew |  |  | 21.8 |  | 2.255 | SQM | LABOUR CHARGE | 1281 | SQM | 2888.66 | 0.00921 | CUM | T.W.SCANTLING belw 2M length | 99400 | CUM | 915.47
[7 empty] | TOTAL FOR 1.845 SQM |  |  | 6364.9 |  | 2 | NO. | 6"X1/2"ALU.TOWER BOLT | 64.8 | NO. | 129.6 | 0.6525 | SQM | 4mm thick pin headed glass | 306.9 | CUM | 200.25
[10 empty] | - |  | 3 | NO. | 5" ALU BUTT HINGES | 89.6 | NO. | 268.8 | 0.879 | SQM | LABOUR CHARGE | 1436 | SQM | 1262.24
[7 empty] | RATE PER SQM |  |  | 3449.81 |  | 1 | NO. | 10"X5/8" ALU. ALDROP | 181 | NO. | 181 | 4.325 | Rmt. | TW beeding 15 x 12 mm | 15.45 | SQM | 66.82
[10 empty] | = |  | 1 | NO. | NYLON BUSH | 7.3 | NO. | 7.3 | 3 | NO. | 5" ALU BUTT HINGES | 89.6 | NO. | 268.8
[12 empty] | 1 | NO. | ALU.HANDLE WITH C.P.SCREWS | 57.65 | NO. | 57.65 | 2 | NO. | 200 mm x 12 mm Alu. Towerbolt | 82.25 | NO. | 164.5
[12 empty] | 1 | NO. | DOOR STOPPER | 49.55 | NO. | 49.55 | 1 | NO. | 6" Handle | 57.65 | NO. | 57.65
[12 empty] | 58 |  | Sundries for brass scrwew | 2.41 |  | 139.78 | 1 | NO. | NYLON BUSH | 7.3 | NO. | 7.3
[14 empty] | TOTAL FOR 2.255SQM |  |  | 7477.66 | 36 | NO. | Sundries for brass scrwew | 2.41 | NO. | 86.76
[17 empty] | - |  |  |  |  | NO. | -
[7 empty] | Cement Paint two coat for old wall | [6 empty] | RATE PER SQM |  |  | 3316.04 |  |  | TOTAL FOR 2.535 sqm |  |  | 3029.79
[17 empty] | = | [5 empty] | -
[5 empty] | 3.23 | kg | Cemant paint | 49.85 | kg | 161.02 | [9 empty] | RATE PER SQM |  |  | 3446.86
[5 empty] | 0.5 | nos | painter I | 797 | nos | 398.5 | [12 empty] | =
[5 empty] | 0.5 | nos | MAZDOOR I | 651 | nos | 325.5 |  |  | * | T.W.DOUBLE LEAF FULLY PANELLED
[5 empty] | 0.8 | nos | MAZDOOR II | 534 | nos | 427.2 |  |  |  | DOOR SHUTTER FOR DOOR OF SIZE
[5 empty] | 10 | Sqm | Thorouh scrapping p28/108 | 0 | Sqm | 0 |  |  |  | 1500 X 2400MM
[7 empty] | SUNDRIES | LS |  | 1.75 |  |  |  | -
[10 empty] | 1313.97 |  |  |  | SHUTTER SIZE-1X2X.675X2.3125 | = | 3.122 | Sqm
131.4
[11 empty] | 317.74 |  |  | STYLES(OVER 2M) -2X2X2.3125X0.15X0.0375 = 0.052 | = | 0.052 | Cum
[11 empty] | 557.9 |  |  | RAILS(BELOW 2M)-
[14 empty] | Top & Intermediate 2X3X0.675X0.15X0.0375 | = | 0.02278
[7 empty] | Cement Paint one coat for old wall |  |  |  | 1.5 |  |  | Bottom - 1X2X0.675X0.20X0.0375 = 0.010125 | = | 0.01013
[11 empty] | 877.14 |  |  |  |  | -
[5 empty] | 1.8 | kg | Cemant paint | 49.85 | kg | 89.73 | [5 empty] | 0.03291 | Cum
[5 empty] | 0.25 | nos | painter I | 797 | nos | 199.25 | 87.71 |  |  |  |  | -
[5 empty] | 0.25 | nos | MAZDOOR I | 651 | nos | 162.75 |  |  |  | PLANKS -2X2X0.5875X.4X0.01875 |  | 0.0176
[5 empty] | 0.4 | nos | MAZDOOR II | 534 | nos | 213.6 |  |  |  | -1X2X0.5625X0.4X0.01875 |  | 0.0084
[5 empty] | 10 | Sqm | Thorouh scrapping | 0 | Sqm | 0 | [5 empty] | -
[7 empty] | SUNDRIES | ls |  | 1.6 | [5 empty] | 0.026 | Cum
[10 empty] | 666.93 | [5 empty] | -
[10 empty] | 66.69 |  | 0.052 | CUM | T.W SCANTLING ABOVE 2M LONG | 111600 | CUM | 5803.2
[12 empty] | 0.03291 | CUM | T.W SCANTLING BELOW 2M LONG | 99400 | CUM | 3271.25
[12 empty] | 0.026 | CUM | T.W PLANKS OVER 30 TO 45cm | 107000 | CUM | 2782
[11 empty] | 530.36 |  |  | WIDE&12TO25mm T.K p-19 it-110 |  |  | 0
[7 empty] | PAINTING ONE COATS OVER OLD |  |  |  | 956.4 | 3.122 | SQM | LABOUR FOR WROUGHT&PUTUP | 1537 | SQM | 4798.51
[7 empty] | IRON WORKS WITH IIND CLASS |  |  |  |  | 4 | NO | 6" Alu. DOOR HANDLE | 254.5 | NO. | 1018
[7 empty] | SYNTHETIC ENAMEL PAINT |  |  |  | 6.65 | 8 | NO. | 5"BUTT HINGS | 89.6 | NO. | 716.8
[11 empty] | 1493.41 | 4 | NO. | 10"X1/2"TOWER BOLT p40 103c | 97.85 | NO. | 391.4
[5 empty] | 1.11 | Lit | READY MIXED IIND CLASS PAINT | 227.6 | Lit | 252.64 |  | 1 | NO. | 12"X5/8"ALDROP p -41 105a | 209.9 | NO. | 209.9
[5 empty] | 0.7 | nos | PAINTER I | 797 | nos | 557.9 | 149.34 | 2 | NO. | RUBBERBUSH 40 DIA & 60 MM LONG p -41 sl.111 | 23.1 | NO. | 46.2
[5 empty] | 10 | Sqm | Thorouh scrapping (p-26 slno.357 d) | 9.1 | Sqm | 91 |  | 2 | NO. | Alu. DOOR STOPPER p41 110 | 49.55 | NO. | 99.1 | 1.311 | 21.1
[7 empty] | SUNDRIES | LS |  | 2.8 |  | 118 | NO. | Sundries for brass scrwew | 2.41 | NO. | 284.38
[7 empty] | TOTAL FOR 10 SQM |  |  | 904.34 | [6 empty] | -
[14 empty] | TOTAL FOR 3.122 SQM |  |  | 19420.74
[7 empty] | RATE PER SQM |  |  | 90.43 | [6 empty] | -
[14 empty] | RATE PER SQM |  | Rs. | 6220.61
[13 empty] | * | T.W.DOUBLE LEAF 2/3 Glazed and 1/3 PANELLED
DOOR SHUTTER FOR DOOR OF SIZE
[7 empty] | PAINTING ONE COATS OVER OLD | [6 empty] | 1500 X 2400MM
[7 empty] | WOOD WORKS WITH IIND CLASS |  |  |  | 430.16 |  |  | -
[7 empty] | SYNTHETIC ENAMEL PAINT |  |  |  | 876.7 |  |  | SHUTTER SIZE-1X2X.675X2.3125 | = | 3.122 | Sqm
[5 empty] | 1.33 | Lit | READY MIXED IIND CLASS PAINT | 238.9 | Lit | 317.74 | 1.9 |  |  | STYLES(OVER 2M) -2X2X2.3125X0.15X0.0375 = 0.052 | = | 0.052 | Cum
[5 empty] | 0.7 | nos | PAINTER I | 797 | nos | 557.9 | 1308.76 |  |  | RAILS(BELOW 2M)-
[5 empty] | 10 | Sqm | Thorouh scrapping (p-31 slno.112) | 9.85 | Sqm | 98.5 |  |  |  |  | = | 0.02278
[7 empty] | SUNDRIES | LS |  | 3.43 |  |  |  | Bottom - 1X2X0.675X0.20X0.0375 = 0.010125 | = | 0.01013
[7 empty] | TOTAL FOR 10 SQM |  |  | 977.57 | [5 empty] | -----------------
[16 empty] | 0.03291 | Cum
[7 empty] | RATE PER SQM |  |  | 97.76 | [5 empty] | -----------------
[14 empty] | 5.5 MM THK. GLASS -2X2X0.5875X.40 |  | 0.94 | Sqm
[14 empty] | PLANKS -1X2X0.5625X0.4X0.01875 |  | 0.0084 | Cum
[14 empty] | T.W. Beeding - 2 x 2 x 1.975 |  | 7.9 | Rmt
[7 empty] | PAINTING TWO COATS OVER OLD |  |  |  |  | 0.052 | CUM | T.W SCANTLING ABOVE 2M LONG | 111600 | CUM | 5803.2
[7 empty] | WOOD WORKS WITH IIND CLASS |  |  |  |  | 0.03291 | CUM | T.W SCANTLING BELOW 2M LONG | 99400 | CUM | 3271.25
[7 empty] | SYNTHETIC ENAMEL PAINT |  |  |  |  | 0.0084 | CUM | T.W PLANKS OVER 30 TO 45cm | 107000 | CUM | 898.8
[14 empty] | WIDE&12TO25mm T.K p19 sl.110 |  |  | 0
[5 empty] | 2.22 | Lit | READY MIXED IIND CLASS PAINT | 238.9 | Lit | 530.36 |  | 0.94 | SQM | 5.5 MM THICK PLAIN GLASS p44 sl.137 | 562.5 | SQM | 528.75
[5 empty] | 1.2 | nos | PAINTER I | 797 | nos | 956.4 |  | 7.9 | RMT | T.W. beeding 15mm x 12 mm p42 113a | 15.45 | Rmt | 122.06
[5 empty] | 10 | Sqm | Thorouh scrapping | 9.85 | Sqm | 98.5 |  | 3.122 | SQM | LABOUR FOR WROUGHT&PUTUP p33 sl.146 /4 | 1436 | SQM | 4483.19
[7 empty] | SUNDRIES | LS |  | 6.65 |  | 4 | NO | 6" Alu. DOOR HANDLE p41/84 | 57.65 | NO. | 230.6
[7 empty] | TOTAL FOR 10 SQM |  |  | 1591.91 |  | 8 | NO. | 5"BUTT HINGS p40/77a | 89.6 | NO. | 716.8
[12 empty] | 4 | NO. | 10"X1/2"TOWER BOLT | 97.85 | NO. | 391.4
[7 empty] | RATE PER SQM |  |  | 159.19 |  | 1 | NO. | 12"X5/8"ALDROP | 209.9 | NO. | 209.9
[11 empty] | 284.4 | 2 | NO. | RUBBERBUSH 40 DIA & 60 MM LONG | 23.1 | NO. | 46.2
[11 empty] | 199.25 | 2 | NO. | Alu. DOOR STOPPER | 49.55 | NO. | 99.1
[11 empty] | 162.75 | 118 | NO. | Sundries for brass scrwew | 2.41 | NO. | 284.38
[11 empty] | 213.6 | [5 empty] | -
[11 empty] | 1.65 |  |  | TOTAL FOR 3.122 SQM |  |  | 17085.63
[7 empty] | PAINTING TWO COATS OVER OLD | [9 empty] | -
[7 empty] | IRON WORKS WITH IIND CLASS | [6 empty] | RATE PER SQM |  | Rs. | 5472.66
[7 empty] | SYNTHETIC ENAMEL PAINT |  |  |  | 861.65 |  | * | T.W.DOUBLE LEAF FULLY PANELLED
DOOR SHUTTER FOR DOOR OF SIZE
[5 empty] | 1.89 | Lit | READY MIXED IIND CLASS PAINT | 227.6 | Lit | 430.16 | 86.17 |  |  | 1200 X 2400MM
[5 empty] | 1.1 | nos | PAINTER I | 797 | nos | 876.7 |  |  |  | -
[5 empty] | 10 | Sqm | Thorouh scrapping | 9.1 | Sqm | 91 |  |  |  | SHUTTER SIZE-1X2X.525X2.3125 | = | 2.428 | Sqm
[7 empty] | SUNDRIES | LS |  | 1.9
[7 empty] | TOTAL FOR 10 SQM |  |  | 1399.76 |  |  |  | STYLES(OVER 2M) -2X2X2.3125X0.15X0.0375 = 0.052 | = | 0.052 | Cum |  | Ornamental TW panelled Door 1800X2400 Double leaves
[14 empty] | RAILS(BELOW 2M)- |  |  |  |  | Data and non scheduled items as per CER 2008-09 for PERURANI Scheme)
[7 empty] | RATE PER SQM |  |  | 139.98 |  |  |  | Top & Intermediate 2X3X0.525X0.15X0.0375 | = | 0.017719 |  | 0.063 | CUM | T.W SCANTLING above 2m | 111600 | CUM | 7030.8
[14 empty] | Bottom - 1X2X0.525X0.20X0.0375 = 0.010125 | = | 0.007875 |  | 0.048 | CUM | T.W SCANTLING BELOW 2m | 99400 | CUM | 4771.2
[7 empty] | FINISHING THE TOP OF FLOORING | [8 empty] | - |  | 1.54 | SQM | labour charges for carving work | 2152 | Sqm | 3314.08
[7 empty] | WITH C.M(1:5)20mm THICK | [8 empty] | 0.02559 | Cum | 0.039 | CUM | T.W PLANKS (15.30 CM) (12 TO 25CM THICK) | 95000 | CUM | 3705
[16 empty] | - |  | 3.488 | SQM | LABOUR CHARGES FOR WROUGHT AND PUT UP | 1537 | SQM | 5361.06
[5 empty] | 0.22 | CUM | CEMENT MORTAR(1:5) | 3286.72 | CUM | 723.08 |  |  |  | PLANKS -2X2X0.25X.5875X0.01875 |  | 0.011 |  | 6 | NOS | Brass hinges 6" | 214.1 | Each | 1284.6
[5 empty] | 2.2 | NO | MASON I | 999 | NO | 2197.8 |  |  |  | -1X2X0.5625X0.25X0.01875 |  | 0.0053 |  | 1 | NOS | 16" brass tower bolt | 1020 | Each | 1020
[5 empty] | 0.5 | NO | MAZDOOR I | 651 | NO | 325.5 | [5 empty] | - |  | 2 | NOS | 8" brass tower bolt | 540 | Each | 1080
[5 empty] | 3.2 | NO | MAZDOOR II | 534 | NO | 1708.8 | [5 empty] | 0.0163 | Cum | 2 | NOS | 10" brass tower bolt | 764 | Each | 1528
[5 empty] | 10 | sqm | Removal of old cement mortor racking out joints 20mm deep p-26/75/321 | 10.2 | sqm | 102 | [5 empty] | - |  | 1 | NOS | 7" mortice lock with brass handle985 | 985 | Each | 985
[10 empty] | - |  | 0.052 | CUM | T.W SCANTLING ABOVE 2M LONG | 111600 | CUM | 5803.2 | 2 | NOS | 12" majestic door handle | 450 | Each | 900
[7 empty] | TOTAL FOR 10 SQM |  |  | 5057.18 |  | 0.02559 | CUM | T.W SCANTLING BELOW 2M LONG | 99400 | CUM | 2543.65 | 0 | Nos | Brass screws not necessary as there is brass fittings | 2.41 | Each | 0
[10 empty] | - |  | 0.0163 | CUM | T.W PLANKS OVER 15 TO 30cm | 95000 | CUM | 1548.5 |  |  | RATE for 3.0225 SQM |  |  | 30979.74
[7 empty] | RATE PER SQM |  |  | 505.72 |  |  |  | WIDE&12TO25mm T.K |  |  | 0 | [5 empty] | ============
[10 empty] | = |  | 2.428 | SQM | LABOUR FOR WROUGHT&PUTUP | 1537 | SQM | 3731.84 |  |  | RATE FOR 1 SQM |  |  | 8881.81
[10 empty] | 61000 |  | 4 | NO | 6" Alu. DOOR HANDLE | 57.65 | NO. | 230.6 | [5 empty] | ============
[12 empty] | 8 | NO. | 5"BUTT HINGS | 89.6 | NO. | 716.8
[5 empty] | 38.2 | * | Matt paint one coat |  |  |  |  | 4 | NO. | 10"X1/2"TOWER BOLT | 97.85 | NO. | 391.4
[7 empty] | =========== |  |  |  |  | 1 | NO. | 12"X5/8"ALDROP | 209.9 | NO. | 209.9
[5 empty] | 1.8 | Lts | Matt paint | 158 | Lts | 284.4 |  | 2 | NO. | RUBBERBUSH 40 DIA & 60 MM LONG | 23.1 | NO. | 46.2
[5 empty] | 0.25 | No. | Painter Ist | 797 | No. | 199.25 |  | 2 | NO. | Alu. DOOR STOPPER | 49.55 | NO. | 99.1
[5 empty] | 0.25 | No. | Mazdoor Ist | 651 | No. | 162.75 |  | 118 | NO. | Sundries for brass scrwew | 2.41 |  | 284.38
[5 empty] | 0.4 | No. | Mazdoor IInd | 534 | No. | 213.6 | [6 empty] | -
[6 empty] | L.S | SUNDRIES FOR BRUSH ETC |  | L.S | 1.65 |  |  |  | TOTAL FOR 2.428 SQM |  |  | 15605.57
[5 empty] | 10 |  | Thorough scrapping | 0 | sqm | 0 | [6 empty] | -
[10 empty] | - |  |  |  | RATE PER SQM |  | Rs. | 6427.34
[7 empty] | Total for 10 Sqm |  |  | 861.65 |  |  | * | BWR DOUBLE LEAF FULLY PANELLED
[10 empty] | - |  |  |  | DOOR SHUTTER FOR DOOR OF SIZE
[7 empty] | Rate for one Sqm. |  |  | 86.17 |  |  |  | 1200 X 2400MM
[10 empty] | = |  |  |  | -
[6 empty] | Ornamental TW panelled Door 1800X2100 Double leaves | [7 empty] | SHUTTER SIZE-1X2X.525X2.3125 | = | 2.428 | Sqm
Data and non scheduled items as per CER 2008-09 for PERURANI Scheme)
[14 empty] | STYLES(OVER 2M) -2X2X2.3125X0.15X0.0375 = 0.052 | = | 0.052 | Cum
[5 empty] | 0.103 | CUM | T.W SCANTLING BELOW 2m | 99400 | CUM | 10238.2 |  |  |  | RAILS(BELOW 2M)-
[5 empty] | 1.32 | SQM | labour charges for carving work | 2152 | Sqm | 2840.64 |  |  |  | Top & Intermediate 2X3X0.525X0.15X0.0375 | = | 0.017719
[5 empty] | 0.033 | CUM | T.W PLANKS (15.30 CM) (12 TO 25CM THICK) | 95000 | CUM | 3135 |  |  |  | Bottom - 1X2X0.525X0.20X0.0375 = 0.010125 | = | 0.007875
[5 empty] | 3.0225 | SQM | LABOUR CHARGES FOR WROUGHT AND PUT UP | 1537 | SQM | 4645.58 | [5 empty] | -
[5 empty] | 6 | NOS | Brass hinges 6" p-40 | 214.1 | Each | 1284.6 | [5 empty] | 0.02559 | Cum
[5 empty] | 1 | NOS | 16" brass tower bolt p-40 | 1020 | Each | 1020 | [5 empty] | -
[5 empty] | 2 | NOS | 8" brass tower bolt | 540 | Each | 1080 |  |  |  | PLANKS BWR 9mm thick. -2X2X0.25X.5875 |  | 0.5875
[5 empty] | 2 | NOS | 10" brass tower bolt | 764 | Each | 1528 |  |  |  | -1X2X0.5625X0.25 |  | 0.2813
[5 empty] | 1 | NOS | 7" mortice lock with brass handle985 | 985 | Each | 985 | [5 empty] | -
[5 empty] | 2 | NOS | 12" majestic door handle | 450 | Each | 900 | [5 empty] | 0.8688 | Sqm
[5 empty] | 0 | Nos | Brass screws not necessary as there is brass fittings | 2.41 | Each | 0 | [5 empty] | -
[7 empty] | RATE for 3.0225 SQM |  |  | 27657.02 |  | 0.052 | CUM | T.W SCANTLING ABOVE 2M LONG | 111600 | CUM | 5803.2
[10 empty] | ============ |  | 0.02559 | CUM | T.W SCANTLING BELOW 2M LONG | 99400 | CUM | 2543.65
[7 empty] | RATE FOR 1 SQM |  |  | 9150.38 |  | 0.87 | SQM | Phenol bonded BWR Plywood 9mm | 387.4 | CUM | 337.04
[10 empty] | ============ |  | 2.428 | SQM | LABOUR FOR WROUGHT&PUTUP | 1281 | SQM | 3110.27
[12 empty] | 4 | NO | 6" Alu. DOOR HANDLE | 57.65 | NO. | 230.6
[12 empty] | 8 | NO. | 5"BUTT HINGS | 89.6 | NO. | 716.8
[6 empty] | c. | 1200MMX2100MM SIZE OF DOOR FRAME |  |  |  |  | 4 | NO. | 10"X1/2"TOWER BOLT | 97.85 | NO. | 391.4
[7 empty] | ------------------------------- |  |  |  |  | 1 | NO. | 12"X5/8"ALDROP | 209.9 | NO. | 209.9
[5 empty] | 0.065 | CUM | R.C.C.IN C.C 1:1.5:3 | 8123.63 | CUM | 528.04 |  | 2 | NO. | RUBBERBUSH 40 DIA & 60 MM LONG | 23.1 | NO. | 46.2
[5 empty] | 8.45 | Kg | FAB OF M.S STEEL | 88873.5 | M.T | 750.98 |  | 2 | NO. | Alu. DOOR STOPPER | 49.55 | NO. | 99.1
[5 empty] | 3 | NO. | HANGER BRACKET | 14.8 | NO. | 44.4 |  |  |  | Sundries for brass scrwew |  |  | 284.38
[5 empty] | 12 | NO. | ALU.SLEEVES | 2 | NO. | 24 | [6 empty] | -
[5 empty] | 2 | NO. | TOWER BOLT RECEIVER | 4.9 | NO. | 9.8 |  |  |  | TOTAL FOR 2.428 SQM |  |  | 13772.54
[5 empty] | 6 | NO. | TAILNUT FOR BOLT | 4.45 | NO. | 26.7 | [6 empty] | -
[5 empty] | 1 | NO. | MASON Ist | 999 | NO. | 999 |  |  |  | RATE PER SQM |  | Rs. | 5672.38
[5 empty] | 1 | NO. | MAZDOOR Ist | 651 | NO. | 651 |  |  | * | BWR DOUBLE LEAF 2/3 Glazed and 1/3 PANELLED
[5 empty] | 1 | NO. | MOULDING CHARGES | 25 | NO. | 25 |  |  |  | DOOR SHUTTER FOR DOOR OF SIZE
[5 empty] | 0.5 | NO. | HANDLING CHARGES MAZDOOR-II | 534 | NO. | 267 |  |  |  | 1500 X 2400MM
[6 empty] | L.S | ADD FOR OIL,CONVEYANCE ETC., | 0 | L.S | 2.1 |  |  |  | -
[8 empty] | 0 |  | - |  |  |  | SHUTTER SIZE-1X2X.675X2.3125 | = | 3.122 | Sqm
[7 empty] | TOTAL FOR 1 NO |  |  | 3328.02
[10 empty] | - |  |  |  | STYLES(OVER 2M) -2X2X2.3125X0.15X0.0375 = 0.052 | = | 0.052 | Cum
RAILS(BELOW 2M)-
[14 empty] | Top & Intermediate 2X3X0.675X0.15X0.0375 | = | 0.02278
[6 empty] | TW panelled Door 1800X2400 Double leaves | [7 empty] | Bottom - 1X2X0.675X0.20X0.0375 = 0.010125 | = | 0.010125
[6 empty] | Shutter size 2 x 0.85 x 2.325m | [9 empty] | -----------------
[16 empty] | 0.03291 | Cum
[5 empty] | 0.02616 | CUM | T.W SCANTLING above 2m | 111600 | CUM | 2919.46 | [5 empty] | -----------------
[5 empty] | 0.04781 | CUM | T.W SCANTLING below 2m | 99400 | CUM | 4752.31 |  |  |  | 5.5 MM THK. GLASS -2X2X0.5875X.40 |  | 0.94 | Sqm
[5 empty] | 0.04588 | CUM | T.W PLANKS (12-25 CM) (30 TO 45CM THICK) it-75(i) iii p-18 | 107000 | CUM | 4909.16 |  |  |  | PLANKS BWR 9mm thick -1X2X0.5625X0.4 |  | 0.45 | Cum
[5 empty] | 3.95 | SQM | LABOUR CHARGES FOR WROUGHT AND PUT UP | 1537 | SQM | 6071.15 |  |  |  | T.W. Beeding - 2 x 2 x 1.975 |  | 7.9 | Rmt
[5 empty] | 2 | NOS | DOOR HANDLE 6" | 57.65 | Each | 115.3
[5 empty] | 6 | NOS | 5" BUTT HINGES | 89.6 | Each | 537.6 |  | 0.052 | CUM | T.W SCANTLING ABOVE 2M LONG | 111600 | CUM | 5803.2
[5 empty] | 4 | NOS | 6" X .6" TOWER BOLTS | 97.85 | Each | 391.4 |  | 0.03291 | CUM | T.W SCANTLING BELOW 2M LONG | 99400 | CUM | 3271.25
[5 empty] | 1 | NOS | 10" X 5/8" ALDROPS | 209.9 | Each | 209.9 |  | 0.45 | SQM | Phenol bonded BWR Plywood 9mm | 387.4 | CUM | 174.33
[5 empty] | 2 | NOS | Rubber Bush | 23.1 | Each | 46.2 |  | 0.94 | SQM | 5.5 MM THICK PLAIN GLASS | 562.5 | SQM | 528.75
[5 empty] | 2 | NOS | DOOR STOPPER | 49.55 | Each | 99.1 |  | 7.9 | RMT | T.W. beeding 15mm x 12 mm | 15.45 |  | 122.06
[5 empty] | 10 |  | Brassscrews | 2.41 |  | 24.3 |  | 3.122 | SQM | LABOUR FOR WROUGHT&PUTUP | 1436 | SQM | 4483.19
[7 empty] | RATE PER 3.95 SQM |  |  | 20075.88 |  | 4 | NO | 6" Alu. DOOR HANDLE | 57.65 | NO. | 230.6
[10 empty] | ============ |  | 8 | NO. | 5"BUTT HINGS | 89.6 | NO. | 716.8
[7 empty] | RATE PER SQM |  |  | 5082.5 |  | 4 | NO. | 10"X1/2"TOWER BOLT | 97.85 | NO. | 391.4
[10 empty] | ============ |  | 1 | NO. | 12"X5/8"ALDROP | 209.9 | NO. | 209.9
[12 empty] | 2 | NO. | RUBBERBUSH 40 DIA & 60 MM LONG | 23.1 | NO. | 46.2
[12 empty] | 2 | NO. | Alu. DOOR STOPPER | 49.55 | NO. | 99.1
[12 empty] | 118 | NO. | Sundries for brass scrwew | 2.41 | NO. | 284.38
[6 empty] | * | PAINTING TWO COATS OVER NEW (as per PWD Standard Data) | [9 empty] | -
[7 empty] | PLASTERED SURFACE WITH | [6 empty] | TOTAL FOR 3.122 SQM |  |  | 16361.16
[7 empty] | OBD | [9 empty] | -
[7 empty] | - | [6 empty] | RATE PER SQM |  | Rs. | 5240.6
[5 empty] | 1.34 | Kg | OBD p-45 sl.140 | 73.8 | Kg | 98.89
[5 empty] | 0.5 | NO | PAINTER I | 797 | NO | 398.5
[5 empty] | 0.5 | NO | MAZDOOR I | 651 | NO | 325.5 |  |  | * | BWR SINGLE LEAF FULLY PANELLED
[5 empty] | 0.8 | NO | MAZDOOR II | 534 | NO | 427.2 |  |  |  | DOOR SHUTTER FOR DOOR OF SIZE
[6 empty] | L.S | SUNDRIES FOR BRUSHES,ETC |  | L.S | 2.6 |  |  |  | 900 X 2400MM
[10 empty] | - |  |  |  | -
[7 empty] | TOTAL FOR 10 SQM |  |  | 1252.69 |  |  |  | SHUTTER SIZE-1X.75X2.3125 | = | 1.734 | Sqm
-
[7 empty] | RATE PER SQM |  |  | 125.27 |  |  |  | STYLES(OVER 2M) -1X3X2.3125X0.15X0.0375 = 0.052 | = | 0.039 | Cum
RAILS(BELOW 2M)-
[14 empty] | Top & Intermediate 1X3X0.75X0.15X0.0375 | = | 0.01266
[7 empty] | Plastic Emulsion PAINT two coat for old wall | [6 empty] | Bottom - 1X0.75X0.20X0.0375 = 0.010125 | = | 0.005625
-
[5 empty] | 1.4 | LIT | Plastic Emulsion PAINT | 295.6 | LIT | 413.84 | [5 empty] | 0.01829 | Cum
[5 empty] | 1.5 | NO | Painter I | 797 | NO | 1195.5 | [5 empty] | -
[5 empty] | 10 | Sqm | Thorouh scrapping p28/108 | 0 | Sqm | 0 |  |  |  | PLANKS BWR 9mm thick. -2X2X0.175X.5875 |  | 0.4113
[7 empty] | SUNDRIES | ls |  | 4.33 |  |  |  | -1X2X0.5625X0.175 |  | 0.1969
[7 empty] | TOTAL FOR 10 SQM |  |  | 1613.67 | [5 empty] | -
[7 empty] | RATE PER SQM |  |  | 161.37 | [5 empty] | 0.6082
-
[12 empty] | 0.039 | CUM | T.W SCANTLING ABOVE 2M LONG | 111600 | CUM | 4352.4
[12 empty] | 0.01829 | CUM | T.W SCANTLING BELOW 2M LONG | 99400 | CUM | 1818.03
[12 empty] | 0.6082 | SQM | Phenol bonded BWR Plywood 9mm | 387.4 | CUM | 235.62
[12 empty] | 1.734 | SQM | LABOUR FOR WROUGHT&PUTUP | 1436 | SQM | 2490.02
[7 empty] | Plastic Emulsion PAINT one coat for old wall |  |  |  |  | 2 | NO | 6" Alu. DOOR HANDLE | 57.65 | NO. | 115.3
[12 empty] | 4 | NO. | 5"BUTT HINGS | 89.6 | NO. | 358.4
[5 empty] | 0.8 | LIT | Plastic Emulsion PAINT | 295.6 | LIT | 236.48 |  | 2 | NO. | 10"X1/2"TOWER BOLT | 97.85 | NO. | 195.7
[5 empty] | 0.7 | NO | Painter I | 797 | NO | 557.9 |  | 1 | NO. | 12"X5/8"ALDROP | 209.9 | NO. | 209.9
[5 empty] | 10 | Sqm | Thorouh scrapping p28/108 | 0 | Sqm | 0 |  | 1 | NO. | RUBBERBUSH 40 DIA & 60 MM LONG | 23.1 | NO. | 23.1
[7 empty] | SUNDRIES | ls |  | 1.6 |  | 1 | NO. | Alu. DOOR STOPPER | 49.55 | NO. | 49.55
[7 empty] | TOTAL FOR 10 SQM |  |  | 795.98 |  | 58 | NO. | Sundries for brass scrwew | 2.41 | NO. | 139.78
[7 empty] | RATE PER SQM |  |  | 79.6 | [6 empty] | -
[14 empty] | TOTAL FOR 1.734 SQM |  |  | 9987.8
-
[14 empty] | RATE PER SQM |  | Rs. | 5759.98
[7 empty] | STYLES(OVER 2M) -1X3X2.3125X0.15X0.0375 = 0.052 | = | 0.039 | Cum | [6 empty] | =
[7 empty] | RAILS(BELOW 2M)- | [5 empty] | * | BWR SINGLE LEAF FULLY PANELLED
[7 empty] | Top & Intermediate 1X3X0.9X0.15X0.0375 | = | 0.01519 |  |  |  |  | DOOR SHUTTER FOR DOOR OF SIZE
[7 empty] | Bottom - 1X1X0.9X0.20X0.0375 | = | 0.00675 |  |  |  |  | 1050 X 2400MM
[9 empty] | - |  |  |  |  | -
[9 empty] | 0.02194 | Cum |  |  |  | SHUTTER SIZE-1X.90 X 2.3125 | = | 2.081 | Sqm
-
[7 empty] | PLANKS BWR 9mm thick. -2X2X0.25X.5875 |  | 0.5875 |  |  |  |  | STYLES(OVER 2M) -1X3X2.3125X0.15X0.0375 = 0.052 | = | 0.039 | Cum
[7 empty] | -1X2X0.5625X0.25 |  | 0.2813 |  |  |  |  | RAILS(BELOW 2M)-
[9 empty] | - |  |  |  |  | Top & Intermediate 1X3X0.9X0.15X0.0375 | = | 0.01519
[9 empty] | 0.8688 |  |  |  |  | Bottom - 1X1X0.9X0.20X0.0375 | = | 0.00675
[9 empty] | - | [6 empty] | -
[5 empty] | 0.039 | CUM | T.W SCANTLING ABOVE 2M LONG | 111600 | CUM | 2868.26 | [5 empty] | 0.02194 | Cum
[5 empty] | 0.02194 | CUM | T.W SCANTLING BELOW 2M LONG | 99400 | CUM | 1435.86 | [5 empty] | -
[5 empty] | 0.8688 | SQM | Phenol bonded BWR Plywood 9mm | 387.4 | CUM | 336.66 |  |  |  | PLANKS BWR 9mm thick. -2X2X0.25X.5875 |  | 0.5875
[5 empty] | 2.081 | SQM | LABOUR FOR WROUGHT&PUTUP | 363 | SQM | 755.4 |  |  |  | -1X2X0.5625X0.25 |  | 0.2813
[5 empty] | 2 | NO | 6" Alu. DOOR HANDLE p41 80b | 57.65 | NO. | 84 | [5 empty] | -
[5 empty] | 4 | NO. | 5"BUTT HINGS p40 77a | 89.6 | NO. | 232 | [5 empty] | 0.8688
[5 empty] | 2 | NO. | 10"X1/2"TOWER BOLT p 40 78c | 97.85 | NO. | 126 | [5 empty] | -
[5 empty] | 1 | NO. | 12"X5/8"ALDROP p41 79a | 209.9 | NO. | 152 |  | 0.039 | CUM | T.W SCANTLING ABOVE 2M LONG | 111600 | CUM | 4352.4
[5 empty] | 1 | NO. | RUBBERBUSH 40 DIA & 60 MM LONG | 23.1 | NO. | 20 |  | 0.02194 | CUM | T.W SCANTLING BELOW 2M LONG | 99400 | CUM | 2180.84
[5 empty] | 1 | NO. | Alu. DOOR STOPPER | 49.55 | NO. | 37 |  | 0.8688 | SQM | Phenol bonded BWR Plywood 9mm | 387.4 | CUM | 336.57
[7 empty] | Sundries for brass scrwew |  |  |  |  | 2.081 | SQM | LABOUR FOR WROUGHT&PUTUP | 1281 | SQM | 2665.76
[10 empty] | - |  | 2 | NO | 6" Alu. DOOR HANDLE | 57.65 | NO. | 115.3
[7 empty] | TOTAL FOR 2.081 SQM |  |  | 6067.81 |  | 4 | NO. | 5"BUTT HINGS | 89.6 | NO. | 358.4
[10 empty] | - |  | 2 | NO. | 10"X1/2"TOWER BOLT | 97.85 | NO. | 195.7
[7 empty] | RATE PER SQM |  | Rs. | 2915.81 |  | 1 | NO. | 12"X5/8"ALDROP | 209.9 | NO. | 209.9
[10 empty] | = |  | 1 | NO. | RUBBERBUSH 40 DIA & 60 MM LONG | 23.1 | NO. | 23.1
[12 empty] | 1 | NO. | Alu. DOOR STOPPER | 49.55 | NO. | 49.55
[12 empty] | 58 | NO. | Sundries for brass scrwew | 2.41 |  | 139.78
-
[7 empty] | T.W DOOR SHUTTER TWO LEAVES(2000 X 2400 mm) WITH BRASS FITINGS | [6 empty] | TOTAL FOR 2.081 SQM |  |  | 10627.3
-
[5 empty] | SHUTTER AREA = 2X0.95 X 2.325 |  |  | 4.4175 | [5 empty] | RATE PER SQM |  | Rs. | 5106.82
[5 empty] | STYLES (OVER 2m) = 2 X 2 X 2.325 X 0.075 X 0.0375 = 0.0228 |  |  | 0.0262 | [8 empty] | =
[5 empty] | RAILS (BELOW 2M) = 2 X 3 X 0.95 X 0.15 X 0.0375 |  |  | 0.0321
[5 empty] | Bottom | 2x 2X 0.95 X 0.075 X 0.0375 |  | 0.0107
0.0428
[5 empty] | PLANKS : 2 X 4 X 0.825 X 0.36 X 0.01875 |  |  | 0.0446
[5 empty] | 2 X 1 X 0.825 X 0.36 X 0.01875 |  |  | 0.0111
0.0557
[7 empty] | MAIN DATA | [5 empty] | * | T.W.DOUBLE LEAF 2/3 Glazed and 1/3 PANELLED
DOOR SHUTTER FOR DOOR OF SIZE
[5 empty] | 0.0262 | CUM | T.W SCANTLING over 2m | 111600 | CUM | 2923.92 |  |  |  | 1200 X 2400MM
[5 empty] | 0.0428 | CUM | T.W SCANTLING below 2m | 99400 | CUM | 4254.32 |  |  |  | -
[5 empty] | 0.0557 | CUM | T.W PLANKS (30 to 45 CM) (12 TO 25CM THICK) | 107000 | CUM | 5959.9 |  |  |  | SHUTTER SIZE-1X2X.525X2.3125 | = | 2.428 | Sqm
[5 empty] | 4.4175 | SQM | LABOUR CHARGES FOR WROUGHT AND PUT UP | 1537 | SQM | 6789.7
[5 empty] | 2 | NOS | DOOR HANDLE Mejastic | 450 | Each | 900 |  |  |  | STYLES(OVER 2M) -2X2X2.3125X0.15X0.0375 = 0.052 | = | 0.052 | Cum
[5 empty] | 6 | NOS | 6" Brass HINGES | 79 | Each | 474 |  |  |  | RAILS(BELOW 2M)-
[5 empty] | 4 | NOS | 8" BRASS TOWER BOLTS | 130 | Each | 520 |  |  |  | Top & Intermediate 2X3X0.525X0.15X0.0375 | = | 0.01772
[5 empty] | 1 | NOS | Mortice lock with handle | 985 | Each | 985 |  |  |  | Bottom - 1X2X0.525X0.20X0.0375 = 0.010125 | = | 0.007875
[5 empty] | 2 | NOS | RUBBER BUSH | 23.1 | Each | 46.2 | [5 empty] | -
[5 empty] | 2 | NOS | DOOR STOPPER | 49.55 | Each | 99.1 | [5 empty] | 0.0256 | Cum
[5 empty] | 130 | NOS | Brass screw | 2.41 |  | 313.3 | [5 empty] | -
[14 empty] | 5.5 MM THK. GLASS -2X2X0.5875X0.25 |  | 0.5875 | Sqm
[7 empty] | RATE FOR 4.4175 SQM |  |  | 23265.44 |  |  |  | PLANKS -1X2X0.5625X0.25x0.01875 |  | 0.0053 | Cum
[10 empty] | ============ |  |  |  | T.W. Beeding - 2 x 2 x 1.675 |  | 6.7 | Rmt
[7 empty] | RATE PER SQM |  |  | 5266.65
[12 empty] | 0.052 | CUM | T.W SCANTLING ABOVE 2M LONG | 111600 | CUM | 5803.2
[12 empty] | 0.0256 | CUM | T.W SCANTLING BELOW 2M LONG | 99400 | CUM | 2544.64
[12 empty] | 0.0053 | CUM | T.W PLANKS OVER 30 TO 45cm | 107000 | CUM | 567.1
[14 empty] | WIDE&12TO25mm T.K |  |  | 0
[12 empty] | 0.5875 | SQM | 5.5 MM THICK PLAIN GLASS | 562.5 | SQM | 330.47
[12 empty] | 6.7 | RMT | T.W. beeding 15mm x 12 mm | 15.45 | Rmt | 103.52
[12 empty] | 2.428 | SQM | LABOUR FOR WROUGHT&PUTUP | 1436 | SQM | 3486.61
[12 empty] | 4 | NO | 6" Alu. DOOR HANDLE | 57.65 | NO. | 230.6
[12 empty] | 8 | NO. | 5"BUTT HINGS | 89.6 | NO. | 716.8
[12 empty] | 4 | NO. | 10"X1/2"TOWER BOLT | 97.85 | NO. | 391.4
[12 empty] | 1 | NO. | 12"X5/8"ALDROP | 209.9 | NO. | 209.9
[12 empty] | 2 | NO. | RUBBERBUSH 40 DIA & 60 MM LONG | 23.1 | NO. | 46.2
[12 empty] | 2 | NO. | Alu. DOOR STOPPER | 49.55 | NO. | 99.1
[12 empty] | 118 | NO. | Sundries for brass scrwew | 2.41 | NO. | 284.38
-
[5 empty] | 29.5 | * | Providing Acid proof tile flooring of | [6 empty] | TOTAL FOR 2.428 SQM |  |  | 14813.92
[7 empty] | any size including pointing etc., | [9 empty] | -
[7 empty] | as directed by the Dept.Officers. | [6 empty] | RATE PER SQM |  | Rs. | 6101.29
[7 empty] | - | -
[5 empty] | 10 | SQM | COST Of acid proof tile (as per Krishnagiri DPO) | 416 | SQM | 4160
[5 empty] | 0.21 | CUM | C.M(1:3) | 4446.4 | CUM | 933.74
[7 empty] | LABOUR FOR LAYING & POINTING |  |  |  |  | 29.5 | * | Providing Acid proof tile flooring of
[5 empty] | 1.1 | NO | MASON I | 999 | NO | 1098.9 |  |  |  | any size including pointing etc.,
[5 empty] | 1.1 | NO | MASON II | 932 | NO | 1025.2 |  |  |  | as directed by the Dept.Officers.
[5 empty] | 2.2 | NO | MAZDOOR I | 651 | NO | 1432.2 |  |  |  | - | -
[5 empty] | 2.2 | NO | MAZDOOR II | 534 | NO | 1174.8 |  | 10 | SQM | COST Of acid proof tile (as per Krishnagiri DPO) | 416 | SQM | 4160
[5 empty] | 20 | Kg | CEMENT | 6040 | M.T | 120.8 |  | 0.21 | CUM | C.M(1:3) | 4446.4 | CUM | 933.74
[5 empty] | 2 | Kg | Grout | 36.1 | Kg | 72.2 |  |  |  | LABOUR FOR LAYING & POINTING | 0 |  | 0
[5 empty] | 1.6 | NO | MASON II | 932 | NO | 1491.2 |  | 1.1 | NO | MASON I | 999 | NO | 1098.9
[5 empty] | 0.5 | NO | MAZDOOR I | 651 | NO | 325.5 |  | 1.1 | NO | MASON II | 932 | NO | 1025.2
[5 empty] | 1.1 | NO | MAZDOOR II | 534 | NO | 587.4 |  | 2.2 | NO | MAZDOOR I | 651 | NO | 1432.2
[6 empty] | L.S | SUNDRIES | 0 | L.S | 0 |  | 2.2 | NO | MAZDOOR II | 534 | NO | 1174.8
[10 empty] | - |  | 20 | Kg | CEMENT | 6040 | M.T | 120.8
[7 empty] | TOTAL FOR 10 SQM |  |  | 12421.94 |  | 2 | Kg | Colour pigment | 24.93 | Kg | 49.86
[10 empty] | - |  | 1.6 | NO | MASON II | 932 | NO | 1491.2
[7 empty] | RATE PER SQM |  |  | 1242.19 |  | 0.5 | NO | MAZDOOR I | 651 | NO | 325.5
[10 empty] | = |  | 1.1 | NO | MAZDOOR II | 534 | NO | 587.4
[13 empty] | L.S | SUNDRIES | 0 | L.S | 0
-
[14 empty] | TOTAL FOR 10 SQM |  |  | 12399.6
-
[6 empty] | 90 | S & F best indian 2/3 Glazed 1/3 Teak wood Panelled door shutter of size b)1500mmx2100mm | [6 empty] | RATE PER SQM |  |  | 1239.96
[5 empty] | 0.0381 | CUM | T.W SCANTLING ABOVE 2m | 111600 | 0 | 4251.96 | [6 empty] | =
[5 empty] | 0.024 | CUM | T.W SCANTLING BELOW 2m | 99400 | 0 | 2385.6
[5 empty] | 0.01 | CUM | T.W PLANKS OVER 15TO 30cm | 95000 | 0 | 950
WIDE&12TO15mm T.K
[5 empty] | 1.05 | SQM | Glass 5.5mm thick p-44/137 | 362.5 | SQM | 380.63
[5 empty] | 12 | KG | M.S.Grill | 70.15 | KG | 841.8 | [7 empty] | /cum
[5 empty] | 2.85 | SQM | Labour charges for shutter glazed door | 1436 | SQM | 4092.6
[5 empty] | 6 | No | 5"BUTT HINGS | 214.1 | NO | 1284.6
[5 empty] | 1 | No | 10"x5/8" Aldrop | 836 | NO | 836
[5 empty] | 3 | No | 6"X1/2"TOWER BOLT | 408 | NO | 1224
[5 empty] | 2 | No | Alu.DOOR HANDLE WITH CP SCREWS (150mm long) | 408 | NO | 816
[5 empty] | 2 | No | DOOR STOPPER | 49.55 | NO | 99.1
[5 empty] | 2 | No | NYLONBUSH | 7.3 | NO | 14.6
[5 empty] | 1.05 | SQM | Painting two coats of M.S. Grill | 138.35 | SQM | 145.27
[5 empty] | 3.15 | SQM | Best varnishing two coats | 194.22 | SQM | 611.79
[7 empty] | Sundries for brass screw | L.S |  | 284.38
=
[7 empty] | Total for Each |  |  | 18218.33
=
Supply and laying of Hard core layer of 300mm consolidated thickness (10Sqm x .3m thick= 3.0 cum)
[5 empty] | 1.8 | CUM | Supply of 80-63mm metal 60% | 645.3 | CUM | 1161.54
[5 empty] | 1.2 | CUM | Supply of 40-10mm metal 40% | 1268.36 | CUM | 1522.03
[5 empty] | 0.6 | CUM | Supply of river sand for filling the voids at 20% | 1431.2 | CUM | 858.72 |  |  |  | SUB DATA for hand rolling as per Highways SR
[5 empty] | 3 | CUM | Labour charges for placing metal and sand | 2072.97 | CUM | 6218.91
[12 empty] | 0.14 | CUM | MAZDOOR I | 651 | CUM | 91.14
[5 empty] | 3 | CUM | labour charges for watering and consolidation by power roller | 40.65 | CUM | 121.95
[14 empty] | Rate for 0.75m3 |  |  | 91.14
[5 empty] | 3 | CUM | Vibrator / Earth rammed | 69.8 | CUM | 209.4 |  |  |  | Rate for 1m3 |  |  | 121.52
[7 empty] | Sundries for watering through water set |  | L.S | 1.84 |  |  |  | SUB DATA for Labour Charges only
[7 empty] | For 3 m3 |  |  | 10094.39 |  | 1.8 | Nos | Mason II Class | 932 | Each | 1677.6
[7 empty] | For 1m3 |  |  | 3364.8 |  | 17.7 | Nos | Mazdoor I Class | 651 | Each | 11522.7
[10 empty] | = |  | 14.1 | Nos | Mazdoor II Class | 534 | Each | 7529.4 |  |  | Flush door shutter size 1000x2400 ( Single leaf)
[20 empty] | Shutter size (1.1 x 2.325) | 2.56
[14 empty] | Rate for 10m3 |  |  | 20729.7 | 2.56 | SQM | Solid core flush door shutter with TW palin | 2255 | SQM | 5772.8
[14 empty] | Rate for 1m3 |  |  | 2072.97 | 2.56 | SQM | Labour for Wrought & Putup | 214.1 | SQM | 548.1
[7 empty] | Flush door shutter size 1200x2400 (Double leaf) | [10 empty] | 2 | NO | Door Handle with CP screws 6' | 57.65 | NO | 115.3
[7 empty] | shutter size 1200x2400 (Double leaf)=1.1 x 2.325 = | 2.56 | [5 empty] | Forpower rolling as per PWD SR 2017-18 it-71 b / P.25 |  |  | 36.95 | 4 | NO | 5" Butt Hings | 89.6 | NO | 358.4
[5 empty] | 2.56 | SQM | Solid core flush door shutter with TW palin -it-121 p-42 | 2255 | SQM | 5772.8 | [7 empty] | 2 | NO | 6"x1/2" Tower Bolt | 64.8 | NO | 129.6
[5 empty] | 2.56 | SQM | Labour for Wrought & Putup p33/156b | 330.2 | SQM | 845.31 | [7 empty] | 1 | NO | 10"x5/8" Aldrop | 181 | NO | 181
[5 empty] | 4 | NO | Door Handle with CP screws 6' p41/80b | 57.65 | NO | 230.6 |  |  |  | Flush door shutter size 1500x2400 (Double leaves) |  |  |  | 92 | NO | Brass Screws | 2.41 | NO | 221.72
[5 empty] | 8 | NO | 5" Butt Hings p40/77a | 89.6 | NO | 716.8 |  |  |  | shutter size 1500x2400 (Double leaves)=1.4 x 2.325 = | 3.26 |  |  | 1 | NO | Rubber bush | 23.1 | NO | 23.1
[5 empty] | 4 | NO | 6"x1/2" Tower Bolt p40/78e | 64.8 | NO | 259.2 |  | 3.26 | SQM | Solid core flush door shutter with TW palin -it-93 p-43 | 2255 | SQM | 7351.3 | 1 | NO | Door Stopper | 49.55 | NO | 49.55
[5 empty] | 1 | NO | 10"x5/8" Aldrop p41/79b | 181 | NO | 181 |  | 3.26 | SQM | Labour for Wrought & Putup (SR P.31,it-156) | 330.2 | SQM | 1076.45 | 0.39 | SQM | Painting Two Coats | 233.74 | SQM
[5 empty] | 118 | NO | Brass Screws | 2.41 | NO | 284.38 |  | 4 | NO | Door Handle with CP screws 6' | 57.65 | NO | 230.6 |  |  | Rate for 2.09 Sqm |  |  | 7399.57
[5 empty] | 2 | NO | Rubber bush p41/83 | 23.1 | NO | 46.2 |  | 10 | NO | 5" Butt Hings | 89.6 | NO | 896 |  |  | Rate for 1 Sqm |  |  | 2890.46
[5 empty] | 2 | NO | Door Stopper | 49.55 | NO | 99.1 |  | 3 | NO | 6"x1/2" Tower Bolt | 64.8 | NO | 194.4
[5 empty] | 0.411 | SQM | Varnish Two Coats | 194.22 | SQM |  |  | 1 | NO | 10"x5/8" Aldrop | 181 | NO | 181
[7 empty] | Rate for 2.56 Sqm |  |  | 8435.39 |  | 162 | NO | Brass Screws | 2.41 | NO | 390.42
[7 empty] | Rate for 1 Sqm |  |  | 3295.07 |  | 2 | NO | Rubber bush | 23.1 | NO | 46.2
[12 empty] | 2 | NO | Door Stopper | 49.55 | NO | 99.1
[12 empty] | 0 | SQM | Varnish Two Coats | 194.22 | SQM | 0
[7 empty] | Flush door shutter size 1000x2100 ( Single leaf) | [6 empty] | Rate for 3.26 Sqm |  |  | 10465.47 |  |  | Flush door shutter size 1000x2400 ( Single leaf) | [8 empty] | Flush door shutter size 900x2100 ( Single leaf)
[7 empty] | Shutter size (0.9 x 2.025) | 1.82 | [5 empty] | Rate for 1 Sqm |  |  | 3210.27 |  |  | Shutter size (0.9 x 2.325) | 2.09 | [7 empty] | Shutter size (0.8 x 2.025) | 1.62
[5 empty] | 1.82 | SQM | Solid core flush door shutter with TW palin | 2255 | SQM | 4104.1 | [7 empty] | 2.09 | SQM | Solid core flush door shutter with TW palin | 2255 | SQM | 4712.95 |  |  |  | 1.62 | SQM | Solid core flush door shutter with TW plain | 2255 | SQM | 3653.1
[5 empty] | 1.82 | SQM | Labour for Wrought & Putup p33/156a | 214.1 | SQM | 389.66 | [7 empty] | 2.09 | SQM | Labour for Wrought & Putup | 214.1 | SQM | 447.47 |  |  |  | 1.62 | SQM | Labour for Wrought & Putup p31/156a | 214.1 | SQM | 346.84
[5 empty] | 2 | NO | Door Handle with CP screws 6' | 57.65 | NO | 115.3 |  |  |  | Flush door shutter size 1200x2400 ( Single leaf) |  |  |  | 2 | NO | Door Handle with CP screws 6' | 57.65 | NO | 115.3 |  |  |  | 2 | NO | Door Handle with CP screws 6' | 57.65 | NO | 115.3
[5 empty] | 3 | NO | 5" Butt Hings | 89.6 | NO | 268.8 |  |  |  | shutter size 1200x2400 (Double leaves)=1.1 x 2.325 = | 2.56 |  |  | 4 | NO | 5" Butt Hings | 89.6 | NO | 358.4 |  |  |  | 3 | NO | 5" Butt Hings | 89.6 | NO | 268.8
[5 empty] | 2 | NO | 6"x1/2" Tower Bolt | 64.8 | NO | 129.6 |  | 2.56 | SQM | Solid core flush door shutter with TW palin | 2255 | SQM | 5772.8 | 2 | NO | 6"x1/2" Tower Bolt | 64.8 | NO | 129.6 |  |  |  | 2 | NO | 6"x1/2" Tower Bolt | 64.8 | NO | 129.6
[5 empty] | 1 | NO | 10"x5/8" Aldrop | 181 | NO | 181 |  | 2.56 | SQM | Labour for Wrought & Putup (SR P.32,it-156a) | 214.1 | SQM | 548.1 | 1 | NO | 10"x5/8" Aldrop | 181 | NO | 181 |  |  |  | 1 | NO | 10"x5/8" Aldrop | 181 | NO | 181
[5 empty] | 92 | NO | Brass Screws | 2.41 | NO | 221.72 |  | 2 | NO | Door Handle with CP screws 6' | 57.65 | NO | 115.3 | 92 | NO | Brass Screws | 2.41 | NO | 221.72 |  |  |  | 92 | NO | Brass Screws | 2.41 | NO | 221.72
[5 empty] | 1 | NO | Rubber bush | 23.1 | NO | 23.1 |  | 3 | NO | 5" Butt Hings | 89.6 | NO | 268.8 | 1 | NO | Rubber bush | 23.1 | NO | 23.1 |  |  |  | 1 | NO | Rubber bush | 23.1 | NO | 23.1
[5 empty] | 1 | NO | Door Stopper | 49.55 | NO | 49.55 |  | 2 | NO | 6"x1/2" Tower Bolt | 64.8 | NO | 129.6 | 1 | NO | Door Stopper | 49.55 | NO | 49.55 |  |  |  | 1 | NO | Door Stopper | 49.55 | NO | 49.55
[5 empty] | 0.35 | SQM | Painting Two Coats | 233.74 | SQM |  |  | 1 | NO | 10"x5/8" Aldrop | 181 | NO | 181 | 0.39 | SQM | Painting Two Coats | 233.74 | SQM |  |  |  |  | 0.35 | SQM | Painting Two Coats | 233.74 | SQM
[7 empty] | Rate for 1.82 Sqm |  |  | 5482.83 |  | 92 | NO | Brass Screws | 2.41 | NO | 221.72 |  |  | Rate for 2.09 Sqm |  |  | 6239.09 | [5 empty] | Rate for 1.62 Sqm |  |  | 4989.01
[7 empty] | Rate for 1 Sqm |  |  | 3012.54 |  | 1 | NO | Rubber bush | 23.1 | NO | 23.1 |  |  | Rate for 1 Sqm |  |  | 2985.21 | [5 empty] | Rate for 1 Sqm |  |  | 3079.64
[12 empty] | 1 | NO | Door Stopper | 49.55 | NO | 49.55
[13 empty] | SQM | Varnish Two Coats | 233.74 | SQM | 0
[6 empty] | * | SUPPLYING AND FIXING | [6 empty] | Rate for 2.56 Sqm |  |  | 7309.97 |  |  | Flush door shutter size 1500x2100 ( Double leaf) | [8 empty] | Flush door shutter size 900x2400 ( Single leaf)
[7 empty] | WASHBASIN (White Pedastal type) 22"X16" INCLUDING | [6 empty] | Rate for 1 Sqm |  |  | 2855.46 |  |  | Shutter size (1.4 x 2.025) | 2.84 | [7 empty] | Shutter size (0.8 x 2.325) | 1.86
[7 empty] | COST OF ALL MATERIALS AND | [10 empty] | 2.84 | SQM | Solid core flush door shutter with TW palin | 2255 | SQM | 6404.2 |  |  |  | 1.86 | SQM | Solid core flush door shutter with TW palin | 2255 | SQM | 4194.3
[7 empty] | FIXING CHARGES | [5 empty] | * | SUPPLYING AND FIXING |  |  |  | 2.84 | SQM | Labour for Wrought & Putup | 330.2 | SQM | 937.77 |  |  |  | 1.86 | SQM | Labour for Wrought & Putup | 214.1 | SQM | 398.23
[7 empty] | - | [6 empty] | WASHBASIN (White Pedastal type) 22"X16" INCLUDING |  |  |  | 4 | NO | Door Handle with CP screws 6' | 57.65 | NO | 230.6 |  |  |  | 2 | NO | Door Handle with CP screws 6' | 57.65 | NO | 115.3
[5 empty] | 1 | NO. | Wash Hand Basin of size 550 x 400 mm with all accessories such as CI brackets, 32mm dia CP waste coupling, Rubber plug and chain, 32mm dia B class GI waste pipe, 15mm dia brass nipples. 15mm CP pillar tap etc.,P-55 it-169 -i | 1672 | NO. | 1672 |  |  |  | COST OF ALL MATERIALS AND |  |  |  | 6 | NO | 5" Butt Hings | 89.6 | NO | 537.6 |  |  |  | 4 | NO | 5" Butt Hings | 89.6 | NO | 358.4
[14 empty] | FIXING CHARGES |  |  |  | 4 | NO | 6"x1/2" Tower Bolt | 64.8 | NO | 259.2 |  |  |  | 2 | NO | 6"x1/2" Tower Bolt | 64.8 | NO | 129.6
[14 empty] | - |  |  |  | 1 | NO | 10"x5/8" Aldrop | 181 | NO | 181 |  |  |  | 1 | NO | 10"x5/8" Aldrop | 181 | NO | 181
[5 empty] | 1 | NO. | deduct rate for 15mm dia GM wheel valve | -169 | NO. | -169 |  | 1 | NO. | Wash Hand Basin of size 550 x 400 mm with all accessories such as CI brackets, 32mm dia CP waste coupling, Rubber plug and chain, 32mm dia B class GI waste pipe, 15mm dia brass nipples. 15mm CP pillar tap etc.,P-55 it-169 -i | 1672 | NO. | 1672 | 118 | NO | Brass Screws | 2.41 | NO | 284.38 |  |  |  | 92 | NO | Brass Screws | 2.41 | NO | 221.72
[18 empty] | 2 | NO | Rubber bush | 23.1 | NO | 46.2 |  |  |  | 1 | NO | Rubber bush | 23.1 | NO | 23.1
[5 empty] | 1 | NO. | Angle Valve | 250 | NO. | 250 | [7 empty] | 2 | NO | Door Stopper | 49.55 | NO | 99.1 |  |  |  | 1 | NO | Door Stopper | 49.55 | NO | 49.55
[12 empty] | 1 | NO. | deduct rate for 15mm dia GM wheel valve | -169 | NO. | -169 | 0.65 | SQM | Painting Two Coats | 233.74 | SQM |  |  |  |  | 0.39 | SQM | Painting Two Coats | 233.74 | SQM
[5 empty] | 0.5 | NO. | PLUMBER I | 866 | NO. | 433 | [9 empty] | Rate for 2.84 Sqm |  |  | 8980.05 | [5 empty] | Rate for 1.86 Sqm |  |  | 5671.2
[5 empty] | 1 | NO. | MAZDOOR I | 651 | NO. | 651 |  | 1 | NO. | Angle Valve | 250 | NO. | 250 |  |  | Rate for 1 Sqm |  |  | 3161.99 | [5 empty] | Rate for 1 Sqm |  |  | 3049.03
[5 empty] | 0.5 | NO. | MASON I | 999 | NO. | 499.5
[6 empty] | L.S | SUNDRIES FOR PLUGSCREW,PAINT |  | L.S | 0.82 |  | 0.5 | NO. | PLUMBER I | 866 | NO. | 433
[10 empty] | - |  | 1 | NO. | MAZDOOR I | 651 | NO. | 651 |  |  | Flush door shutter size 1500x2400 ( Double leaf)
[7 empty] | TOTAL FOR ONE NUMBER |  |  | 3337.32 |  | 0.5 | NO. | MASON I | 999 | NO. | 499.5 |  |  | Shutter size (1.4 x 2.325) | 3.26
[10 empty] | - |  |  | L.S | SUNDRIES FOR PLUGSCREW,PAINT |  | L.S | 0.82 | 3.26 | SQM | Solid core flush door shutter with TW palin | 2255 | SQM | 7351.3
[17 empty] | - | 3.26 | SQM | Labour for Wrought & Putup | 330.2 | SQM | 1076.45
[7 empty] | Two legged scaffolding using 15cm dia casurna props | [6 empty] | TOTAL FOR ONE NUMBER |  |  | 3337.32 | 4 | NO | Door Handle with CP screws 6' | 57.65 | NO | 230.6
[5 empty] | 70 | Rmt | 15cm dia Casurina post p-20 it-138 | 33 | 1 Rmt | 2310 | [6 empty] | - | 6 | NO | 5" Butt Hings | 89.6 | NO | 537.6
[5 empty] | 0.3 | cum | Country wood planks (silver oak) p-138 it130/78b | 17600 | 1 Cum | 5280 | [7 empty] | 4 | NO | 6"x1/2" Tower Bolt | 64.8 | NO | 259.2
[7 empty] | total cost of material used for 10 times |  |  | 7590 | [7 empty] | 1 | NO | 10"x5/8" Aldrop | 181 | NO | 181
[7 empty] | Cost per 1 operation |  |  | 759 | [7 empty] | 118 | NO | Brass Screws | 2.41 | NO | 284.38
[5 empty] | 1 | Oper | 15cm dia casurina post | 759 | Oper | 759 | [7 empty] | 2 | NO | Rubber bush | 23.1 | NO | 46.2
[5 empty] | 2 | Nos | Mazdoor - I | 651 | Each | 1302 | [7 empty] | 2 | NO | Door Stopper | 49.55 | NO | 99.1
[7 empty] | Add for coir, nail etc |  |  | 10.3 | [7 empty] | 0.73 | SQM | Painting Two Coats | 233.74 | SQM
[7 empty] | Rate for 6m |  |  | 2071.3 | [9 empty] | Rate for 3.26 Sqm |  |  | 10065.83
[7 empty] | Rate for intial height of 3m and length of 1m |  |  | 345.22 | [9 empty] | Rate for 1 Sqm |  |  | 3087.68
For every additional height of 2.5m height
[5 empty] | 49 | m | vertical post of casurina post (13cm to 15cm) | 33 | 1 Rmt | 1617 | [9 empty] | Flush door shutter size 1800x2400 (Double leaf)
[5 empty] | 0.3 | cum | Cost of material plank | 17600 | cum | 5280 | [9 empty] | shutter size 1800x2400 (Double leaf)=1.7 x 2.325 = | 3.95
[7 empty] | Cost per 10 operation |  |  | 6897 | [7 empty] | 3.95 | SQM | Solid core flush door shutter with TW palin | 2255 | SQM | 8907.25
[7 empty] | Cost per 1 operation |  |  | 689.7 | [7 empty] | 3.95 | SQM | Labour for Wrought & Putup | 330.2 | SQM | 1304.29
[5 empty] | 2 | nos | Mazdoor - I | 651 | nos | 1302 | [7 empty] | 4 | NO | Door Handle with CP screws 6' | 57.65 | NO | 230.6
[7 empty] | Sundries for coir , nais etc |  |  | 4.35 | [7 empty] | 8 | NO | 5" Butt Hings | 89.6 | NO | 716.8
[7 empty] | cost for 6 Rmt |  |  | 1996.05 | [7 empty] | 4 | NO | 6"x1/2" Tower Bolt | 64.8 | NO | 259.2
[7 empty] | cost of 1m run ane every additional height of 2.5m |  |  | 332.68 | [7 empty] | 1 | NO | 10"x5/8" Aldrop | 181 | NO | 181
[7 empty] | For 3m Height |  |  | 345.22 | [7 empty] | 118 | NO | Brass Screws | 2.41 | NO | 284.38
[7 empty] | 5.5m height in addition of 2.5m ht | 345.22 | 332.68 | 677.9 | [7 empty] | 2 | NO | Rubber bush | 23.1 | NO | 46.2
[7 empty] | 8m height in addition of 2.5m ht | 677.9 | 332.68 | 1010.58 | [7 empty] | 2 | NO | Door Stopper | 49.55 | NO | 99.1
[7 empty] | 10.5m height in addition of 2.5m ht | 1010.58 | 332.68 | 1343.26 | [11 empty] | SQM | 0
[7 empty] | 13m height in addition of 2.5m ht | 1343.26 | 332.68 | 1675.94 | [9 empty] | Rate for 3.95 Sqm |  |  | 12028.82
[20 empty] | Rate for 1 Sqm |  |  | 3045.27 | 213.6
[6 empty] | * | TW single leaf french window
shutter for frame of overall height 3.08 x 2.1cm
-
[5 empty] | 0.0707 | cum | TW scantling below 2m length | 99400 | CUM | 7027.58 | [9 empty] | Flush door shutter size 1800x2100 (Double leaf)
[5 empty] | 5.16 | SQM | LABOUR CHARGE for wroght & put up | 1547 | CUM | 7982.52 | [9 empty] | shutter size 1800x2100 (Double leaf)=1.7 x 2.025 = | 3.44
[5 empty] | 3.666 | SQM | 4 mm thicj frosted glass | 306.9 | SQM | 1125.1 | [7 empty] | 3.44 | SQM | Solid core flush door shutter with TW palin | 2255 | SQM | 7757.2
[5 empty] | 22.66 | Rmt | TW Beeding 15 x12 mm p-42/113a | 15.45 | Rmt | 350.1 | [7 empty] | 3.44 | SQM | Labour for Wrought & Putup | 330.2 | SQM | 1135.89
[5 empty] | 15 | NO. | 5" ALU BUTT HINGES | 89.6 | NO. | 2030.34 | [7 empty] | 4 | NO | Door Handle with CP screws 6' | 57.65 | NO | 230.6
[5 empty] | 10 | NO. | 200 mm long x12mm ALU. TOWERBOLT (8") p-40/103d | 82.25 | NO. | 1233.75 | [7 empty] | 6 | NO | 5" Butt Hings | 89.6 | NO | 537.6
[5 empty] | 5 | NO. | 6" Handles ( 150mm long) | 57.65 | NO. | 288.25 | [7 empty] | 4 | NO | 6"x1/2" Tower Bolt | 64.8 | NO | 259.2
[5 empty] | 5 | NO. | NYLON BUSH with screws | 7.3 | NO. | 73 | [7 empty] | 1 | NO | 10"x5/8" Aldrop | 181 | NO | 181
[5 empty] | 10 |  | Brass screw | 2.41 | NO. | 24.1 | [7 empty] | 118 | NO | Brass Screws | 2.41 | NO | 284.38
[10 empty] | - | [7 empty] | 2 | NO | Rubber bush | 23.1 | NO | 46.2
[7 empty] | TOTAL FOR 5.16 SQM |  |  | 20134.74 | [7 empty] | 2 | NO | Door Stopper | 49.55 | NO | 99.1
[10 empty] | - | [11 empty] | SQM | 0
[7 empty] | RATE PER SQM |  |  | 3902.08 | [9 empty] | Rate for 3.44 Sqm |  |  | 10531.17
[10 empty] | = | [9 empty] | Rate for 1 Sqm |  |  | 3061.39
[5 empty] | 22.2(d) | * | TW Panelled Swing type ventilater
[7 empty] | of size 75x 75cm | [12 empty] | Flush door shutter size 1200x2100 ( Double leaves)
[7 empty] | - | [12 empty] | shutter size =1.1 x 2.025 = |  | 2.23 |  |  |  | Flush door shutter size 750x2100 ( single leaf)
[7 empty] | SHUTTER SIZE-0.65X0.65 | = | 0.4225 | Sqm | [7 empty] | 2.23 | SQM | Solid core flush door shutter with TW palin | 2255 | SQM | 5028.65 |  |  | shutter size =0.65*2.025 = |  | 1.32
[18 empty] | 2.23 | SQM | Labour for Wrought & Putup | 330.2 | SQM | 736.35 | 1.32 | SQM | Solid core flush door shutter with TW palin | 330.2 | SQM | 435.86
[7 empty] | STYLES -2X0.65 x 7.525 x 3.125 = 0.052 | = | 0.052 | Cum | [7 empty] | 4 | NO | Door Handle with CP screws 6' | 57.65 | NO | 230.6 | 1.32 | SQM | Labour for Wrought & Putup | 57.65 | SQM | 76.1
[7 empty] | RAILS(BELOW 2M)- | [10 empty] | 6 | NO | 5" Butt Hings | 89.6 | NO | 537.6 | 2 | NO | Door Handle with CP screws 6' | 89.6 | NO | 179.2
[7 empty] | Top & Intermediate 2X3X7.5255X0.15X0.0375 | = | 0.01772 | [8 empty] | 4 | NO | 6"x1/2" Tower Bolt | 64.8 | NO | 259.2 | 3 | NO | 5" Butt Hings | 64.8 | NO | 194.4
[18 empty] | 1 | NO | 10"x5/8" Aldrop | 181 | NO | 181 | 2 | NO | 6"x1/2" Tower Bolt | 181 | NO | 362
[5 empty] | 0.0053 | cum | TW scantling below 2m length | 99400 | CUM | 526.82 | [7 empty] | 118 | NO | Brass Screws | 2.41 | NO | 284.38 | 1 | NO | 10"x5/8" Aldrop | 2.41 | NO | 2.41
[5 empty] | 0.2745 | SQM | 4 mm thicj frosted glass | 306.9 | CUM | 84.24 | [7 empty] | 2 | NO | Rubber bush | 23.1 | NO | 46.2 | 92 | NO | Brass Screws | 23.1 | NO | 2125.2
[5 empty] | 0.4 | SQM | LABOUR CHARGE | 1197 | SQM | 478.8 | [7 empty] | 2 | NO | Door Stopper | 49.55 | NO | 99.1 | 1 | NO | Rubber bush | 49.55 | NO | 49.55
[5 empty] | 2 | pair | pivoted hinges with screw | 148 | pair | 296 | [8 empty] | SQM |  |  | SQM | 0 | 1 | NO | Door Stopper | 0 | NO | 0
[5 empty] | 1 | NO. | 3" hooks and eyes | 6.1 | NO. | 6.1 | [9 empty] | Rate for 2.23 Sqm |  |  | 7403.08 | 0.35 | SQM |  |  | SQM | 0
[5 empty] | 1 | NO. | 8" hooks and eyes | 11.8 | NO. | 11.8 | [9 empty] | Rate for 1 Sqm |  |  | 3319.77 |  |  | Rate for 2.23 Sqm |  |  | 3424.72
[5 empty] | 10 |  | Brass screw | 2.41 | NO. | 24.1 | [15 empty] | Rate for 1 Sqm |  |  | 2594.48
[10 empty] | - | [9 empty] | TW Panelled Door 1500 X 2100MM (Double leaves)
[7 empty] | TOTAL FOR .40 SQM |  |  | 1427.86 | [9 empty] | With Brass fittings
-
[7 empty] | RATE PER SQM |  |  | 3569.65
[18 empty] | 0.0228 | CUM | T.W SCANTLING above 2m | 111600 | CUM | 2544.48
[10 empty] | = | [7 empty] | 0.0354 | CUM | T.W SCANTLING below 2m | 99400 | CUM | 3518.76
[5 empty] | 45 |  | Providing Colour Marble chips of size 10mm and below using 70.20Kgs of cement and 15 cum of Colour Marble chips for every 10 sqm over the existing plastered surface | [10 empty] | 0.0323 | CUM | T.W PLANKS (15.30 CM) (12 TO 25CM THICK) | 95000 | CUM | 3068.5
[18 empty] | 2.835 | SQM | LABOUR CHARGES FOR WROUGHT AND PUT UP | 1537 | SQM | 4357.4
[18 empty] | 2 | NOS | DOOR HANDLE Mejastic | 254.5 | Each | 509
[5 empty] | 0.15 | CUM | Cost of Colour Marble chips ( 91.10/0.0354)=2548.02 (P-35 it-26 ) | 2573.45 | CUM | 386.02 | [7 empty] | 6 | NOS | 6" Brass HINGES | 214.1 | Each | 1284.6
[5 empty] | 0.072 | M.T | CEMENT | 6040 | M.T | 434.88 | [7 empty] | 4 | NOS | 8" BRASS TOWER BOLTS | 408 | Each | 1632
[5 empty] | 1.6 | NO | MASON I | 999 | NO | 1598.4 | [7 empty] | 1 | NOS | Mortice lock with handle | 985 | Each | 985
[5 empty] | 0.5 | NO | MAZDOOR I | 651 | NO | 325.5 | [7 empty] | 2 | NOS | RUBBER BUSH | 23.1 | Each | 46.2
[5 empty] | 1.1 | NO | MAZDOOR II | 534 | NO | 587.4 | [7 empty] | 2 | NOS | DOOR STOPPER | 49.55 | Each | 99.1
[5 empty] | 14.5 | KG | Colour Pigment | 24.93 | KG | 361.49 | [7 empty] | 118 |  | Brass screw | 2.41 |  | 284.38
[6 empty] | LS | SUNDRIES |  | LS | 7 | [12 empty] | 18329.42
============
[7 empty] | TOTAL FOR 10 SQM |  |  | 3700.69 | [9 empty] | RATE FOR 2.835 SQM |  |  | 6465.4
[7 empty] | RATE PER SQM |  |  | 370.07 | [12 empty] | ============ |  |  |  | Supply and fixing of Aluminium partion (size 3.85 x 3.45) supplying and fixing of aluminium with fixed glass extruction as detailed below and anodized for 15 microns ( black colour) vertical 63.5 x 38.1 x 1.28 mm, die no 20027.thickness 0.758 kg/m,horizontal (top & intermiate ) 63.5 x 38.1 x 1.28 mm, die no 20027.thickness 0.758 kg/m,bottom 101.6 x 44.45 x 2.5 mm thickness die no 19556-1.943kg/m,including labour charges for cutting & fixing with necessary screws and including cost and conveyance of 5.5mm thick plain glass
[10 empty] | = | [7 empty] | Supply and fixing of colour matt finish door 15 microns double leaf door Aluminium Door ( 1.5 x2.1m thick)
[7 empty] | UPVC instead of Stone ware Pipe | [19 empty] | 38.86 | kg | Aluminium section ''it-61 a( rev SR-17-18) | 347.7 | kg | 13511.62
[7 empty] | - | [10 empty] | 28.49 | kg | Aluminium section ''it-61 a( rev SR-17-18) | 347.7 | kg | 9905.97 |  |  |  | 34.65 | Rmt | Rubber beeding (An-VI -it-63 p-40 | 38.25 | Rmt | 1325.36
[6 empty] | * | SUPPLYING AND LAYING AND | [10 empty] | 3.82 | Rmt | Rubber beeding (An-VI -it-86 p-39 | 38.25 | Rmt | 501.66 |  |  |  | 2.43 | sqm | Glass 5.5mm plain it-107 | 362.5 | sqm | 880.88
[7 empty] | JOINTING SN8 UPVC PIPE AND SPECIALS | [10 empty] | 1.52 | sqm | Glass 5.5mm plain it-107 | 362.5 | sqm | 551 |  |  |  | 4.85 | sqm | Novapan Sheet 12mm Thick | 695 | NO | 3370.75
[7 empty] | BELOW G.L | [10 empty] | 1.52 | sqm | Novapan Sheet 12mm Thick | 695 | NO | 1056.4 |  |  |  | 144 | NOS | Brass SCREWS (30x 6mm)it-138 | 2.41 | No | 347.04
[7 empty] | - | [10 empty] | 3 | Unit | Power Grapping p-56 it-243 | 11.9 | Unit | 35.7 |  |  |  | 12 | NOS | Brass SCREWS (75x 10mm)it-138 | 4.88 | No | 58.56
[6 empty] | A | 110mm DIA UPVC PIPE BELOW G.L | [10 empty] | 4.2 | Each | PVC Felt ( It-88) | 7.95 | NO | 33.39 |  |  |  | 12 | NOS | Plug | 1.08 | No | 12.96
[7 empty] | - | [10 empty] | 3.15 | Sqm | Labbour charges | 1998 | Sqm | 6293.7 |  |  |  | 2 | Unit | Power Grapping p-52 it-173 | 11.9 | Unit | 23.8
[5 empty] | 18.9 | CUM | E.W EXCLUDING REFILLING | 224.1 | CUM | 4235.49 | [7 empty] | 1 | NOS | DOOR STOPPER It-110 | 49.55 | Each | 49.55 |  |  |  | 6.615 | Sqm | Labbour charges | 1998 | Sqm | 13216.77
[5 empty] | 18.63 | CUM | REFILLING CHARGE | 38.95 | CUM | 725.64 | [7 empty] | 1 | NOS | Hydraulic DOOR Closer It-67 | 1008 | Each | 1008 | [5 empty] | TOTAL FOR 6.615 SQM |  |  | 32747.74
[5 empty] | 30 | RMT | Cost of UPVC SN8 Pipe (TWAD SR 2022-23 P-23 1.2 1) | 288 | RMT | 8640 | [7 empty] | 45 | NOS | SCREWS (75x 10mm)it-138 | 2.21 | No | 99.45 | [5 empty] | RATE PER SQM |  |  | 4950.53
[18 empty] | 2 | NOS | Bolts & Nuts ( 3/4"x 1/4") It-103-b | 130.5 | Each | 261
[5 empty] | 30 | RMT | CONVEYING,LOWERING ANDLAYING | 21.01 | RMT | 630.3 | [7 empty] | 2 | NOS | Bolts & Nuts ( 6"x 1/2") it-103-e | 64.8 | Each | 129.6 |  |  |  | 1 | NO. | FITTER Ist CLASS | 881 | NO. | 881
[7 empty] | TO PROPER GRADEAND | [19 empty] | 1 | NO. | MAZDOOR Ist CLASS | 651 | NO. | 651
[7 empty] | ALIGNMENT,JOINTING | [19 empty] | 0.5 | NO. | CARPENTER II CLASS | 932 | NO. | 466
[7 empty] | ETC BUT EXCLUDING COST OF | [12 empty] | TOTAL FOR 3.15 SQM |  |  | 19925.42 |  |  |  |  | L.S |  | 0 | L.S
[7 empty] | JOINTING MATERIALS. (TWAD SR 22-23,p-268 11-b) | [12 empty] | RATE PER SQM |  |  | 6325.53 | Each | [7 empty] | -
[29 empty] | LABOUR RATE |  |  | 1998
[5 empty] | 5 | NO | CUTTING CHARGES ( P-32/141) | 44.99 | NO | 224.95 | 35.6 | [6 empty] | 1 | NO. | FITTER Ist CLASS | 881 | NO. | 881 | [8 empty] | -
[5 empty] | 1 | L.S | COST OF JOINTING MATERIALS | 12.1 | L.S | 12.1 | [7 empty] | 1 | NO. | MAZDOOR Ist CLASS | 651 | NO. | 651
[6 empty] | L.S | SUNDRIES |  | L.S | 17.38 | [7 empty] | 0.5 | NO. | CARPENTER II CLASS | 932 | NO. | 466
[19 empty] | L.S |  |  | L.S
[10 empty] | - | [12 empty] | -
[7 empty] | TOTAL FOR 30M |  |  | 14485.86 | [9 empty] | LABOUR RATE |  |  | 1998
[10 empty] | - | [12 empty] | -
[7 empty] | RATE PER RMT |  |  | 482.86
-
[6 empty] | B | 160mm DIA UPVC PIPE BELOW G.L
[7 empty] | - | [10 empty] | Supply and fixing of colour matt finish door 15 microns double leaf door Aluminium Door ( 1.0 x2.1m thick)
[5 empty] | 18.9 | CUM | E.W EXCLUDING REFILLING | 224.1 | CUM | 4235.49
[5 empty] | 18.3 | CUM | REFILLING CHARGE | 38.95 | CUM | 712.79
[5 empty] | 30 | RMT | Cost of UPVC SN8 Pipe (TWAD SR 2022-23 P-23 1.2 1) | 604.5 | RMT | 18135 | [7 empty] | 29.06 | kg | Aluminium section ''it-61 a( rev SR-17-18) | 347.7 | kg | 10104.16
[18 empty] | 9.24 | Rmt | Rubber beeding (An-VI -it-63 | 38.25 | Rmt | 353.43
[5 empty] | 30 |  | CONVEYING,LOWERING ANDLAYING | 29.7 | RMT | 891 | [7 empty] | 1.49 | sqm | Glass 5.5mm plain it-107 | 362.5 | sqm | 540.13
[7 empty] | TO PROPER GRADEAND | [10 empty] | 0.75 | sqm | Novapan Sheet 12mm Thick | 695 | NO | 521.25
[7 empty] | ALIGNMENT,JOINTING | [10 empty] | 2 | Unit | Power Grapping p-52 it-173 | 11.9 | Unit | 23.8
[7 empty] | ETC BUT EXCLUDING COST OF | [10 empty] | 7.08 | Each | PVC Felt ( It-65) | 7.95 | NO | 56.29
[7 empty] | JOINTING MATERIALS. (TWAD SR 22-23,p-268 11-b) | [10 empty] | 2.1 | Sqm | Labbour charges | 1998 | Sqm | 4195.8
[18 empty] | 1 | NOS | DOOR STOPPER It-82 | 49.55 | Each | 49.55
[5 empty] | 5 | L.S | CUTTING CHARGES ( P-32/141) | 44.99 | NO | 224.95 | [7 empty] | 1 | NOS | Hydraulic DOOR Closer It-67 | 1008 | Each | 1008
[5 empty] | 1 |  | COST OF JOINTING MATERIALS | 12.1 | L.S | 12.1 | [7 empty] | 6 | NOS | SCREWS (75x 10mm)(An-VI -it-163 | 2.21 | No | 13.26
[7 empty] | SUNDRIES |  | L.S | 2.49 |  | 2.4 | [5 empty] | 2 | NOS | Bolts & Nuts ( 3/4"x 1/4") It-78-b p-40 | 130.5 | Each | 261
[18 empty] | 2 | NOS | Bolts & Nuts ( 6"x 1/2") it-78-e | 64.8 | Each | 129.6
[7 empty] | TOTAL FOR 30M |  |  | 24213.82 |  | 21.9 | [7 empty] | TOTAL FOR 2.1 SQM |  |  | 17256.27
[10 empty] | - | [9 empty] | RATE PER SQM |  |  | 8217.27
[7 empty] | RATE PER RMT |  |  | 807.13
Aluminium Anodised 1.80 x1.35 m
Supplying, fabricating and fixing inposition Aluminium anodised natural colour matt finish four Track Sliding Window size 1.80mm x 1.35 mm of with outer frame section with 62x38x2mm at 1.174 kg/m and the louvered with moving arrangements made with aluminium channel of size 60x30x4mm @ 1.274 kg/m ALuminium clips 19.05x17.27/ 11.05x0.075mm @ 0.169kg/m with necessary 4mm thick plain glass panel for louvers including cost of all materials, labour and power required for fabrications, chipping dismantling making holes in RCC column ,slab, masonry and made good to the original condition after fixing etc., complete. The Aluminium surface is to be anodised with matt finish under electrically controlled condition in accordance with ISI specification 1868/1962 for anodic film thickness of notless than 15 Microns,etc., complete.1.80mm x 1.35 mm
[18 empty] | 17.44 | kg | Aluminium section ''it-61 a( rev SR-18-19) | 347.7 | kg | 6063.89
[7 empty] | SUPPLY AND FIXING OF GALVANIUM SHEET 0.47MM THICK | [10 empty] | 13.56 | Rmt | Rubber beeding (An-VI -it-86 | 38.25 | Rmt | 501.66
[5 empty] | 11 | Sqm | GALVANIUM SHEET 0.47MM THICK ( SR p-72) | 434 | Sqm | 4774 | [7 empty] | 2.62 | sqm | Glass 4 mm thichk plain it-136 | 306.9 | sqm | 804.08
[5 empty] | 2.2 | Each | FITTER I st CLASS | 881 | Each | 1938.2 | [7 empty] | 8 | Nos | PVC Roller for sliding ''it-98 | 14.6 | Nos | 116.8
[5 empty] | 1.1 | Each | CARPENTER I ST CLASS | 976 | Each | 1073.6 | [7 empty] | 3 | Nos | Lock for sliding ''it-93 | 71.1 | Unit | 213.3
[5 empty] | 3.2 | Each | MAZDOOR I ST CLASS | 651 | Each | 2083.2 | [7 empty] | 4 | Nos | Handle" D "type 100mm long ''it-107c | 35.3 | NO | 141.2
[6 empty] | L.S | Bolts & Washers | L.S |  | 107.11 | [7 empty] | 2.43 | Sqm | Labbour charges | 1998 | Sqm | 4855.14
[7 empty] | Rate For 10 Sqm |  |  | 9976.11 | [8 empty] | LS | Screws rayal plugs and stopper etc |  | LS | 130
[7 empty] | Rate For 1 Sqm |  |  | 997.61 |  |  | 0 | [9 empty] | 12826.07
[23 empty] | 5278.22 | Sqm
[5 empty] | REVISED SR 2017-18 | [8 empty] | Providing wall panelling using 12mm BWR plywood over 2"x1" aluminium channel to be fixed on wall | [7 empty] | Say | 3584
[7 empty] | Wall Panelling data as per DPO Thanjavur |  |  |  |  | 12.72 | Kg | Aluminium section [SR P.44] | 347.7 | Kg | 4422.74 |  |  | Aluminium Anodised 1.35 x1.35 m
[5 empty] | 36 | Rmt | Country wood reeper (50 x 25 mm p-19 s.no.123) | 34.6 | Rmt | 1245.6 |  | 9.4 | Sqm | 12mm thk. BWR plywood board (Qtn) | 807 | Sqm | 7585.8 |  |  | Supplying, fabricating and fixing inposition Aluminium anodised natural colour matt finish four Track Sliding Window size 1.35mm x 1.35 mm of with outer frame section with 62x38x2mm at 1.174 kg/m and the louvered with moving arrangements made with aluminium channel of size 60x30x4mm @ 1.274 kg/m ALuminium clips 19.05x17.27/ 11.05x0.075mm @ 0.169kg/m with necessary 4mm thick plain glass panel for louvers including cost of all materials, labour and power required for fabrications, chipping dismantling making holes in RCC column ,slab, masonry and made good to the original condition after fixing etc., complete. The Aluminium surface is to be anodised with matt finish under electrically controlled condition in accordance with ISI specification 1868/1962 for anodic film thickness of notless than 15 Microns,etc., complete.1.80mm x 1.35 mm
[5 empty] | 9 | Sqm | 6mm tk MDF Ply wood ( CER No.107-2012-13 DPO Thanjavur) | 350 | Sqm | 3150 |  | 9.4 | Sqm | 1mm thick laminated sheet [SR P.55] | 412 | Sqm | 3872.8
[5 empty] | 9 | Sqm | 4mm tk vennar ( CER No.107-2012-13 DPO Thanjavur) | 860.8 | Sqm | 7747.2 |  | 40 | nos | MS clips | 10 | nos | 400 | 14.43 | kg | Aluminium section ''it-61 a( rev SR-17-18) | 347.7 | kg | 5017.31
[5 empty] | 9 | Sqm | Melamin Polish (P-45/148) | 648 | Sqm | 5832 |  | 2.25 | Kg | Fevicol [SR P.39] | 199.75 | Kg | 449.44 | 10.434 | Rmt | Rubber beeding (An-VI -it-63 | 38.25 | Rmt | 501.66
[5 empty] | 9 | Sqm | labour charges | 1799 | Sqm | 16191 |  | 9.4 | Sqm | labour charges | 2753.5 | Sqm | 25882.9 | 2.16 | sqm | Glass 4 mm thichk plain it-106 | 306.9 | sqm | 662.9
[10 empty] | 34165.8 |  | 0.25 | Kg | Nails [SR P.42] | 64 | Kg | 16 | 6 | Nos | PVC Roller for sliding ''it-75 ( rev SR-17-18) | 14.6 | Nos | 87.6
[7 empty] | Rate For 9 Sqm |  |  | 3796.2 |  |  |  | Rate For 9.40 Sqm |  |  | 42629.68 | 2 | Nos | Lock for sliding ''it-70 ( rev SR-17-18) | 71.1 | Unit | 142.2
[7 empty] | Say | Rate Per Sqm |  | 3282 |  |  |  | Say | Rate Per Sqm |  | 4535.07 | 3 | Nos | Handle" D "type 100mm long ''it-80 c ( rev SR-17-18) | 35.3 | NO | 105.9
[7 empty] | Labour Charges | [6 empty] | Labour Charges |  |  |  | 1.823 | Sqm | Labbour charges | 1998 | Sqm | 3642.35
[5 empty] | 1 | nos | FITTER Ist Class | 881 | nos | 881 |  | 1 | nos | Carpenter Ist Class | 976 | nos | 976 |  | LS | Screws rayal plugs and stopper etc |  | LS | 110
[5 empty] | 1 | nos | MAZDOOR I | 651 | nos | 651 |  | 1.5 | nos | MAZDOOR I | 651 | nos | 976.5 | [5 empty] | 10269.92
[5 empty] | 0.5 | nos | MAZDOOR II | 534 | nos | 267 |  | 1.5 | nos | MAZDOOR II | 534 | nos | 801 | [5 empty] | 5633.53
[10 empty] | 1799 | [6 empty] | 2753.5 | [5 empty] | 3873
DATA
ONE COAT OF WALL PATTY CHENNAI CITY
PATTY (p-45/151)
[5 empty] | 5 | Kg | White wall putty powder | 27.45 | Kg | 137.25
[5 empty] | 1 | No | Painter - I st Class | 797 | No | 797
[6 empty] | LS | SUNDRIES |  | LS | 17.67
[7 empty] | Rate for 10 Sqm |  |  | 951.92
[7 empty] | Rate for 1 Sqm |  |  | 95.19
Providing Colour Marble Chips
[5 empty] | Qty | Unit |  | Rate | Unit | Amount
[5 empty] | 0.15 | Cum | Cost of Colour Marble chips ( 84.4/0.0354)=2384.18 (P-36 it-11 ) | 2573.45 | Cum | 386.02
[5 empty] | 0.072 | MT | Cement | 6040 | MT | 434.88
[5 empty] | 14.5 | kg | Colour Pigment | 24.93 | kg | 361.49
[5 empty] | 1.6 | nos | Mazon Ist Class | 999 | nos | 1598.4
[5 empty] | 0.5 | nos | MAZDOOR I | 651 | nos | 325.5
[5 empty] | 1.1 | nos | MAZDOOR II | 534 | nos | 587.4
[7 empty] | SUNDRIES | LS |  | 52.63
[7 empty] | Rate for 10 Sqm |  |  | 3746.32
[7 empty] | Rate for 1 Sqm |  |  | 374.63
*
THERMOCOAL FALSE CEILING ARRANGEMENTS
-
[5 empty] | 21.55 | Kg | Cost of Aluminium section | 347.7 | Kg | 7492.94
[7 empty] | Wastage 10% on Aluminium section |  |  | 749.29
[5 empty] | 3.7 | Kg | MS Rod | 58000 | MT | 21.46
[7 empty] | Wastage 5 % on MS Rod |  |  | 1.07
[5 empty] | 18 | NOS | Cost of Thermocoal 20mm thick sheet | 15 | Nos | 270
[7 empty] | Wastage 10 % |  |  | 27
[5 empty] | 28 | NOS | Adjustable Screws | 1 | NOS | 28
[5 empty] | 28 | NOS | MS Hooks | 2 | NOS | 56
[5 empty] | 4 | NOS | Fitter Ist Class | 881 | NOS | 3524
[5 empty] | 2 | NOS | Carpenter Ist Class | 976 | NOS | 1952
[5 empty] | 6 | NOS | Mazdoor Ist Class | 651 | NOS | 3906
[6 empty] | L.S | SUNDRIES |  | L.S | 5.38
[7 empty] | TOTAL FOR 18 SQM |  |  | 18033.14
-
[7 empty] | RATE PER SQ M |  | Rs. | 1001.84
-
Revised SR 2018-19
[6 empty] | Aluminium partition wall ( 1/3 Glass 5.5mm & 2/3 novapan sheet 12mm thick | [6 empty] | Aluminium partition wall ( 1/3 Glass 5.5mm & 2/3 novapan sheet 12mm thick
[5 empty] | 38.86 | kg | Aluminium section 'it- 84 a/p38 | 347.7 | kg | 13511.62 |  | 29.06 | kg | Aluminium section 'it- 84 a/p38 | 347.7 | kg | 10104.16
[5 empty] | 2.43 | sqm | Glass 5.5mm plain it-107 | 362.5 | sqm | 880.88 |  | 1.49 | sqm | Glass 5.5mm plain it-107 | 362.5 | sqm | 540.13
[5 empty] | 4.85 | sqm | Novapan Sheet 12mm Thick | 695 | NO | 3370.75 |  | 0.75 | sqm | Novapan Sheet 12mm Thick | 695 | NO | 521.25
[5 empty] | 34.65 | Rmt | Rubber beeding (p-39-it-86 | 38.25 | Rmt | 1325.36 |  | 9.24 | Rmt | Rubber beeding (p-39-it-86 | 38.25 | Rmt | 353.43
[5 empty] | 144 | NOS | BRASS SCREWS ( 30x6mm)(An-VI -it-232 p-55 | 2.41 | No | 347.04 |  | 7.08 | Each | PVC felt | 7.95 | No | 56.29
[5 empty] | 12 | NOS | BRASS SCREWS (75x 10mm)(An-VI -it-233 | 4.88 | No | 58.56 |  | 1 | Each | Door Stopper | 49.55 | No | 49.55
[5 empty] | 12 | NOS | Plug (An-VI -it-236 | 1.08 | No | 12.96 |  | 1 | Each | Hydraulic door closer | 1008 | NO | 1008
[5 empty] | 2 | Unit | Power Grapping it-243 | 11.9 | Unit | 23.8 |  | 6 | NOS | Aluminium SCREWS (75x 10mm)(An-VI -it-233 | 2.21 | No | 13.26
[5 empty] | 6.615 | Sqm | Labbour charges | 1998 | Sqm | 7011.57 |  | 2 | NOS | Bolts and nuts (3/4" x 1/4") | 130.5 | NO | 261
[12 empty] | 2 | NOS | Bolts and nuts (6" x 1/2") | 64.8 | NO | 129.6
[7 empty] | TOTAL FOR 6.615 SQM |  |  | 26542.54 |  | 2 | Unit | Power Grapping it-243 | 11.9 | Unit | 23.8
[7 empty] | RATE PER SQM |  |  | 4012.48 | Each | 2.1 | Sqm | Labbour charges | 1998 | Sqm | 4195.8
[5 empty] | 1 | NO. | FITTER Ist CLASS | 881 | NO. | 881 |  |  |  | TOTAL FOR 2.10 SQM |  |  | 17256.27
[5 empty] | 1 | NO. | MAZDOOR Ist CLASS | 651 | NO. | 651 |  |  |  | RATE PER SQM |  |  | 8217.27
[5 empty] | 0.5 | NO. | CARPENTER II CLASS | 932 | NO. | 466
[6 empty] | L.S |  |  | L.S
-
[8 empty] | LABOUR RATE |  | 1998
-
[6 empty] | * | Suppling and laying colour matt finish wall tiles
-
[5 empty] | 1.86 | SQM | COST OF TILES (Quotation rate) | 699.4 | SQM | 1300.88
[5 empty] | 0.4 | Kg | Grout | 36.1 | Kg | 14.44
[5 empty] | 0.02 | CUM | C.M(1:2) | 5896 | CUM | 117.92
[5 empty] | 1 | NO | MASON I | 999 | NO | 999
[5 empty] | 1 | NO | Mazdoor-I | 651 | NO | 651
[6 empty] | L.S | SUNDRIES |  | L.S
-
[7 empty] | TOTAL FOR 1.860 SQM |  |  | 3083.24
-
[7 empty] | RATE PER SQM |  |  | 1657.66
=
[6 empty] | * | Suppling and laying colour matt finish floor tiles
[7 empty] | - | -
[5 empty] | 10 | SQM | COST OF matt finish wall of 12x12 (Quotation rate) | 538.21 | SQM | 5382.1
[5 empty] | 0.21 | CUM | C.M(1:3) | 4446.4 | CUM | 933.74
LABOUR FOR LAYING & POINTING
[5 empty] | 1.1 | NO | MASON I | 999 | NO | 1098.9
[5 empty] | 1.1 | NO | MASON II | 932 | NO | 1025.2
[5 empty] | 2.2 | NO | MAZDOOR I | 651 | NO | 1432.2
[5 empty] | 2.2 | NO | MAZDOOR II | 534 | NO | 1174.8
[5 empty] | 20 | Kg | CEMENT | 6040 | M.T | 120.8
[5 empty] | 2 | Kg | Grout | 36.1 | Kg | 72.2
[5 empty] | 1.6 | NO | MASON II | 932 | NO | 1491.2
[5 empty] | 0.5 | NO | MAZDOOR I | 651 | NO | 325.5
[5 empty] | 1.1 | NO | MAZDOOR II | 534 | NO | 587.4
[6 empty] | L.S | SUNDRIES |  | L.S | 0
-
[7 empty] | TOTAL FOR 10 SQM |  |  | 13644.04
-
[7 empty] | RATE PER SQM |  |  | 1364.4
=
[6 empty] | M.S VENTILATOR OF SIZE -1200 X 800mm ( 1 No ) |  | 0.96
|  |  |  | ALROUND M.S FLAT OF SIZE 50 X 10mm = 4.0 M X 3.9 Kg/Met |  |  | 15.6 | KG
|  |  |  | SQUARE BARS OF SIZE 20 x 20mm =11Nos X 0. 8M 3.14 Kg/Met |  |  | 27.63 | KG
|  |  |  | M.S FLAT OF SIZE 25 X 6mm HORIZONTAL = 1 X 2 X1.200 x 1.2 Kg/Met |  |  | 2.88 | KG
|  |  |  | VERTICAL = 1 X 3 X 0.80 X 1.2 Kg/Met |  |  | 2.88 | KG
|  |  |  | ADD FOR WELLDING |  |  | 5
=============
[7 empty] | 53.99 | KG | 2.29
=============
|  |  |  | 53.99 | Kg | Steel | 70.15 | Kg | 3787.4
|  |  |  | 0.96 | Sqm | Weld Mesh of size 7.5 x 2.5 cm 10 gauge | 379.9 | Sqm | 364.7
|  |  |  | 0.96 | Sqm | Chicken Mesh | 40.65 | Sqm | 39.02
[6 empty] | Hinges | 266.81 | L.S | 266.81
============
[6 empty] | Rate for 1 No. |  |  | 4457.93
============
[6 empty] | Rate per sqm |  |  | 4643.68
[6 empty] | M.S VENTILATOR OF SIZE -1000 X 800mm ( 1 No ) |  | 0.8
|  |  |  | ALROUND M.S FLAT OF SIZE 50 X 10mm = 3.6 M X 3.9 Kg/Met |  |  | 14.04 | KG
|  |  |  | SQUARE BARS OF SIZE 20 x 20mm = 9Nos X 0. 8M 3.14 Kg/Met |  |  | 22.61 | KG
|  |  |  | M.S FLAT OF SIZE 25 X 6mm HORIZONTAL = 1 X 2 X1.000 x 1.2 Kg/Met |  |  | 2.4 | KG
|  |  |  | VERTICAL = 1 X 3 X 0.80 X 1.2 Kg/Met |  |  | 2.88 | KG
|  |  |  | ADD FOR WELLDING |  |  | 5
=============
[7 empty] | 46.93 | KG
=============
|  |  |  | 46.93 | Kg | Steel | 70.15 | Kg | 3292.14
|  |  |  | 0.8 | Sqm | Weld Mesh of size 7.5 x 2.5 cm 10 gauge | 379.9 | Sqm | 303.92
|  |  |  | 0.8 | Sqm | Chicken Mesh | 40.65 | Sqm | 32.52
[6 empty] | Hinges | 266.81 | L.S | 47.1
============
[6 empty] | Rate for 1 No. |  |  | 3675.68
============
[6 empty] | Rate per sqm |  |  | 4594.6
|  |  |  | M.S FLAT OF SIZE 25 X 6mm HORIZONTAL = 1 X 2 X 1.2 Kg/Met |  |  | 3.24 | KG
|  |  |  | VERTICAL = 1 X 3 X 0.6 X 1.2 Kg/Met |  |  | 2.16 | KG
============
5.4
============
|  |  |  | 42.81 | Kg | Steel | 70.15 | Kg | 3003.12
|  |  |  | 0.77 | Sqm | Weld Mesh | 379.9 | Sqm | 292.52
|  |  |  | 0.77 | Sqm | Fly proof Mesh | 40.65 | Sqm | 31.3
[6 empty] | Hings | 266.81 | L.S | 266.81
============
[6 empty] | Rate for 1 No. |  |  | 3593.75
============
[6 empty] | 0.77 |  |  | 4667.21
|  |  |  | 0 |  | 0
0.8
1.57
2.04
Old RCC Door frame
[5 empty] | 21.1 | * | SUPPLYING AND FIXING MONOLITHIC RCC DOOR
FRAME OF SIZEM 100MMX75MM WITH ONE EDGE
GROOVE OF SIZE 30MMX20MM IN RCC(1:1.5:3)USING
20MM HBS JELLY INCLUDING COST OF STEEL AND
FABRICATION OF REINFORCEMENT WITH -6MM M.S
ROD AROUND AND 3MM STEEL STIRRUP AT 30CM C/C
INCLUDING FIXING OF 3NOS OF IRON BRACKET OF
SIZE 100MMX100MMX5MM, 6NOS OF HOLDFAST
CHECKNUTS AND ALUMINIUM SLEEVES AND 2 NOS OF
I.O.TOWER BOLT RECEIVER ALL AS PER DRAWING
INCLUDING MOULDING INSTEEL MOULD PRECASTING
WITH SMOOTH SURFACE AND FINE EDGES, CURING,
TRANSPORTING ETC., ALL COMPLETE, AS DIRECTED
BY DEPT.OFFICERS.
[6 empty] | c. | 1000MMX2100MM SIZE OF DOOR FRAME
-------------------------------
[5 empty] | 0.0381 | CUM | R.C.C.IN C.C 1:1.5:3 | 8355.59 | CUM | 318.35
[5 empty] | 5.01 | Kg | FAB OF M.S STEEL | 88873.5 | M.T | 445.26
[5 empty] | 3 | NO. | HANGER BRACKET | 14.8 | NO. | 44.4
[5 empty] | 12 | NO. | ALU.SLEEVES | 2 | NO. | 24
[5 empty] | 2 | NO. | TOWER BOLT RECEIVER | 4.9 | NO. | 9.8
[5 empty] | 6 | NO. | TAILNUT FOR BOLT | 4.45 | NO. | 26.7
[5 empty] | 1 | NO. | MASON Ist | 999 | NO. | 999
[5 empty] | 1 | NO. | MAZDOOR Ist | 651 | NO. | 651
[5 empty] | 1 | NO. | MOULDING CHARGES | 25 | NO. | 25
[5 empty] | 0.5 | NO. | HANDLING CHARGES MAZDOOR-II | 534 | NO. | 267
[6 empty] | L.S | ADD FOR OIL,CONVEYANCE ETC., |  | L.S | 1.13
-
[7 empty] | TOTAL FOR 1 NO |  |  | 2811.64
-
[6 empty] | a. | 900MMX2100MM SIZE OF DOOR FRAME
-------------------------------
[5 empty] | 0.0368 | CUM | Satndardised cement Concrtet 1:1.5:3 | 8355.59 | CUM | 307.49
[5 empty] | 4.87 | Kg | FAB OF M.S STEEL | 88873.5 | M.T | 432.81
[5 empty] | 3 | NO. | HANGER BRACKET | 14.8 | NO. | 44.4
[5 empty] | 12 | NO. | ALU.SLEEVES | 2 | NO. | 24
[5 empty] | 2 | NO. | TOWER BOLT RECEIVER | 4.9 | NO. | 9.8
[5 empty] | 6 | NO. | TAILNUT FOR BOLT | 4.45 | NO. | 26.7
[5 empty] | 1 | NO. | MASON Ist | 999 | NO. | 999
[5 empty] | 1 | NO. | MAZDOOR Ist | 651 | NO. | 651
[5 empty] | 1 | NO. | MOULDING CHARGES | 25 | NO. | 25
[5 empty] | 0.5 | NO. | HANDLING CHARGES MAZDOOR-II | 534 | NO. | 267
[6 empty] | L.S | ADD FOR OIL,CONVEYANCE ETC., |  | L.S | 1.98
-
[7 empty] | TOTAL FOR 1 NO |  |  | 2789.18 | 1060.18
-
[6 empty] | b. | 700MMX2100MM SIZE OF DOOR FRAME
-------------------------------
[5 empty] | 0.0353 | CUM | R.C.C.IN C.C 1:1.5:3 | 8355.59 | CUM | 294.95
[5 empty] | 4.59 | Kg | FAB OF M.S STEEL | 88873.5 | M.T | 407.93
[5 empty] | 3 | NO. | HANGER BRACKET | 14.8 | NO. | 44.4
[5 empty] | 12 | NO. | ALU.SLEEVES | 2 | NO. | 24
[5 empty] | 2 | NO. | TOWER BOLT RECEIVER | 4.9 | NO. | 9.8
[5 empty] | 6 | NO. | TAILNUT FOR BOLT | 4.45 | NO. | 26.7
[5 empty] | 1 | NO. | MASON Ist | 999 | NO. | 999
[5 empty] | 1 | NO. | MAZDOOR Ist | 651 | NO. | 651
[5 empty] | 1 | NO. | MOULDING CHARGES | 25 | NO. | 25
[5 empty] | 0.5 | NO. | HANDLING CHARGES MAZDOOR-II | 534 | NO. | 267
[6 empty] | L.S | ADD FOR OIL,CONVEYANCE ETC., | 0 | L.S | 1.39
-
[7 empty] | TOTAL FOR 1 NO |  |  | 2751.17
-
1200MMX2100MM SIZE OF DOOR FRAME
[5 empty] | 0.065 | CUM | R.C.C.IN C.C 1:1.5:3 | 8355.59 | CUM | 543.11
[5 empty] | 8.45 | Kg | FAB OF M.S STEEL | 88873.5 | M.T | 750.98
[5 empty] | 3 | NO. | HANGER BRACKET | 14.8 | NO. | 44.4
[5 empty] | 12 | NO. | ALU.SLEEVES | 2 | NO. | 24
[5 empty] | 2 | NO. | TOWER BOLT RECEIVER | 4.9 | NO. | 9.8
[5 empty] | 6 | NO. | TAILNUT FOR BOLT | 4.45 | NO. | 26.7
[5 empty] | 1 | NO. | MASON Ist | 999 | NO. | 999
[5 empty] | 1 | NO. | MAZDOOR Ist | 651 | NO. | 651
[5 empty] | 1 | NO. | MOULDING CHARGES | 25 | NO. | 25
[5 empty] | 0.5 | NO. | HANDLING CHARGES MAZDOOR-II | 534 | NO. | 267
[6 empty] | L.S | ADD FOR OIL,CONVEYANCE ETC., | 0 | L.S | 2.1
-
[7 empty] | TOTAL FOR 1 NO |  |  | 3343.09
-
Cochin House Data
Aluminium window openable 1.8x1.35m (Three leaves)
[5 empty] | 4.88 | kg | Aluminium section | 325 | kg | 1586
[5 empty] | 7.76 | kg | Aluminium section | 325 | kg | 2522
[5 empty] | 3.03 | kg | Aluminium section | 325 | kg | 984.75
[5 empty] | 1.45 | kg | Aluminium section | 325 | kg | 471.25
[5 empty] | 2.43 | sqm | glass 4mm pin headed | 306.9 | sqm | 745.77
[5 empty] | 11.7 | Rmt | rubber beeding | 29.05 | Rmt | 339.89
[5 empty] | 3 | NO | Max hinges Qtn | 350 | NO | 1050
[5 empty] | 3 | NO | handle | 57.65 | NO | 172.95
[5 empty] | 4 | NO | holdfast | 15 | NO | 60
[5 empty] | 2.43 | Sqm | labbour charges | 1998 | NO | 4855.14
sundries
[7 empty] | Rate per each |  |  | 12787.75
[7 empty] | Rate per Sqm |  | Sqm | 5262.45
Aluminium window openable 1.35x1.35m (Two leaves)
[5 empty] | 12.08 | kg | Aluminium section | 325 | kg | 3926
[5 empty] | 1.823 | sqm | glass 4mm pin headed | 306.9 | sqm | 559.48
[5 empty] | 8.1 | Rmt | rubber beeding | 29.05 | Rmt | 235.31
[5 empty] | 2 | sets | Max hinges | 350 | NO | 700
[5 empty] | 2 | NO | handle | 57.65 | NO | 115.3
[5 empty] | 4 | NO | holdfast | 15 | NO | 60
[5 empty] | 1.823 | Sqm | labbour charges | 1998 | Sqm | 3642.35
[7 empty] | TOTAL FOR 1.823 SQM |  |  | 9238.44
[7 empty] | Say Rs. Rate Per m2 = |  |  | 5067.71
Aluminium window openable 1.35x1.05m ( Two leaves)
[5 empty] | 3.72 | kg | Aluminium section | 325 | kg | 1209
[5 empty] | 4.57 | kg | Aluminium section | 325 | kg | 1485.25
[5 empty] | 1.18 | kg | Aluminium section | 325 | kg | 383.5
[5 empty] | 0.86 | kg | Aluminium section | 325 | kg | 279.5
[5 empty] | 1.42 | sqm | glass 4mm pin headed | 306.9 | sqm | 435.8
[5 empty] | 6.9 | Rmt | rubber beeding | 29.05 | Rmt | 200.45
[5 empty] | 2 | NO | Max hinges | 350 | NO | 700
[5 empty] | 2 | NO | handle | 57.65 | NO | 115.3
[5 empty] | 4 | NO | holdfast | 15 | NO | 60
[5 empty] | 1.42 | Sqm | labbour charges | 1998 | Sqm | 2837.16
sundries
[7 empty] | Rate per each |  |  | 7705.96
[7 empty] | Say Rs. Rate Per m2 = |  |  | 5426.73
Aluminium window openable 1.20x1.35m ( Two leaves)
[5 empty] | 11.61 | kg | Aluminium section | 325 | kg | 3773.25
[5 empty] | 7.8 | Rmt | Rubber beeding | 29.05 | Rmt | 226.59
[5 empty] | 1.62 | sqm | Glass 4mm pin headed | 306.9 | sqm | 497.18
[5 empty] | 2 | NO | Handle | 57.65 | NO | 115.3
[5 empty] | 2 | NO | Max | 350 | NO | 700
[5 empty] | 4 | NO | Holdfast | 15 | NO | 60
[5 empty] | 1.62 | Sqm | Labbour charges | 1998 | Sqm | 3236.76
Sundries
[7 empty] | Rate per each |  |  | 8609.08
[7 empty] | Say Rs. Rate Per m2 = |  |  | 5314.25
FRENCH WINDOW FOR DOOR OF SIZE
1.80 X 2.0M (3 bay openable )
-
SHUTTER
[7 empty] | TW scantling styles (upto 2M) -3X2X1.90X0.075 x 0.0375 |  | 0.0321 | Cum
[7 empty] | TW scantling rails (above 2 M) -3X2X0.50X0.075 x 0.0375 |  | 0.0084 | Cum
-
[9 empty] | 0.0405 | Cum
-
LABOUR FOR WROUGHT&PUTUP
[7 empty] | 3X1.90X0.50 |  | 2.85 | SQM
4 MM THICK PIN HEADED GLASS
[7 empty] | 3X1.775X0.375 |  | 1.9969 | SQM
TW Decorative Beeding ( 15 x 12mm )
[7 empty] | 3 [ 2 (1.775 + 0.375)] |  | 2.15
[9 empty] | 12.9 | Rmt
Main Data
FOR Shutter
[5 empty] | 0.0405 | CUM | T.W SCANTLING upto 2M LONG | 99400 | CUM | 4025.7
[5 empty] | 2.85 | SQM | LABOUR FOR WROUGHT&PUTUP | 1436 | SQM | 4092.6
[5 empty] | 1.9969 | SQM | 4 MM THICK PIN HEADED GLASS | 306.9 | SQM | 612.85
[5 empty] | 12.9 | Rmt | TW Beeding ( 15 x 12mm ) | 15.45 | Rmt | 199.31
[5 empty] | 9 | NO. | 5" ALU BUTT HINGES | 89.6 | NO. | 806.4
[5 empty] | 6 | NO. | 200 mm x 12 mm Alu. Towerbolt | 82.25 | NO. | 493.5
[5 empty] | 3 | NO. | 6" Handle | 57.65 | NO. | 172.95
[5 empty] | 3 | NO. | NYLON BUSH | 7.3 | NO. | 21.9
[5 empty] | 120 | NO. | Brass scrwew | 2.41 | NO. | 289.2
-
[7 empty] | Total For 2.850 Sqm |  |  | 10714.41
-
[7 empty] | Rate For 1 Sqm |  |  | 3759.44 | 0

## buildingfinal
Name of work:- Construction of 3 nos of SFO and 50 nos of Firemen quarters for Fire and Rescue Services Station at Palavoyal Village, Redhills in Chennai Sub Urban
Sl. No. | Description | Rate using [C.S Sand] | Unit | 40 Nos of firemen qtrs (2 blocks of 20 in 1, Stilt + 5 floors) |  | 10 Nos of firemen qtrs (1 block of 10 in 1, Stilt + 5 floors) |  | 3 Nos of SFO qtrs (1 block of 3 in 1, G + 2 floors) |  | Total Main Building |  | External Electrical arrangement |  | Septic tank (3 nos) |  | Lettering, Numbering and lock & Key arrangements |  | Total Dev. Qty. |  | Total Qty. (Buildg.+ Dev.) |  | Total Qty. (Dev) |  | Total Qty. (Building + Dev)
|  |  |  | Qty | Amount | Qty | Amount | Qty | Amount | Qty | Amount | Qty | Amount | Qty | Amount | Qty | Amount | Qty | Amount | Qty | Amount | Qty | Amount | Qty | Amount
1.1 | Earth work excavation in all soils (including refilling) | [18 empty] | *
| a. 0 to 2 mt. | 237.08 | Cum. | 22 | 5215.76 |  | 0 | 147.7 | 35016.72 | 169.7 | 40232.48 |  | 0 |  | 0 |  | 0 | 0 | 0 | 169.7 | 40232.48
| b. 2 to 3 mt. | 247.63 | Cum. |  | 0 |  | 0 | 47.4 | 11737.66 | 47.4 | 11737.66 |  | 0 |  | 0 |  | 0 | 0 | 0 | 47.4 | 11737.66
| c. 3 to 4 mt. | 258.18 | Cum. |  | 0 |  | 0 |  | 0 | 0 | 0 |  | 0 |  | 0 |  | 0 | 0 | 0 | 0 | 0
| d. 4 to 5 mt. | 268.73 | Cum. | 223.6 | 60088.03 | 60 | 16123.8 |  | 0 | 283.6 | 76211.83 |  | 0 |  | 0 |  | 0 | 0 | 0 | 283.6 | 76211.83
1.2 | Earth work excavation in all soils (excluding refilling) |  |  |  | 0 |  | 0 |  | 0 | 0 | 0 |  | 0 |  | 0 |  | 0 | 0 | 0 | 0 | 0
| a. 0 to 2 mt. | 224.1 | Cum. |  | 0 |  | 0 |  | 0 | 0 | 0 |  | 0 |  | 0 |  | 0 | 0 | 0 | 0 | 0
| b. 2 to 3 mt. | 234.65 | Cum. |  | 0 |  | 0 |  | 0 | 0 | 0 |  | 0 |  | 0 |  | 0 | 0 | 0 | 0 | 0
1.3 | Earth work excavation in Soft disintegrated rock (including refilling) |  |  |  | 0 |  | 0 |  | 0 | 0 | 0 |  | 0 |  | 0 |  | 0 | 0 | 0 | 0 | 0
| a. 0 to 2 mt. | 346.78 | Cum. |  | 0 |  | 0 |  | 0 | 0 | 0 |  | 0 |  | 0 |  | 0 | 0 | 0 | 0 | 0
| b. 2 to 3 mt. | 357.33 | Cum. |  | 0 |  | 0 |  | 0 | 0 | 0 |  | 0 |  | 0 |  | 0 | 0 | 0 | 0 | 0
1.4 | Earth work excavation for Open foundation (including refilling) |  |  |  | 0 |  | 0 |  | 0 | 0 | 0 |  | 0 |  | 0 |  | 0 | 0 | 0 | 0 | 0
| a. 0 to 2 mt. | 125.03 | Cum. |  | 0 |  | 0 |  | 0 | 0 | 0 |  | 0 |  | 0 |  | 0 | 0 | 0 | 0 | 0
| b. 2 to 3 mt. | 135.58 | Cum. |  | 0 |  | 0 |  | 0 | 0 | 0 |  | 0 |  | 0 |  | 0 | 0 | 0 | 0 | 0
1.5 | Earth work excavation for Open foundation (excluding refilling) |  |  |  | 0 |  | 0 |  | 0 | 0 | 0 |  | 0 |  | 0 |  | 0 | 0 | 0 | *
| a. 0 to 2 mt. | 112.05 | Cum. | 2023.6 | 226744.38 | 684.9 | 76743.05 |  | 0 | 2708.5 | 303487.43 |  | 0 | 167.5 | 18768.38 |  | 0 | 167.5 | 18768.38 | 2876 | 322255.8
| b. 2 to 3 mt. | 122.6 | Cum. | 907.2 | 111222.72 | 266.3 | 32648.38 |  | 0 | 1173.5 | 143871.1 |  | 0 |  | 0 |  | 0 | 0 | 0 | 1173.5 | 143871.1
| c. 3 to 4 mt. | 133.15 | Cum. | 907.2 | 120793.68 | 266.3 | 35457.85 |  | 0 | 1173.5 | 156251.53 |  | 0 |  | 0 |  | 0 | 0 | 0 | 1173.5 | 156251.53
| d. 4 to 5 mt. | 143.7 | Cum. |  | 0 |  | 0 |  | 0 | 0 | 0 |  | 0 |  | 0 |  | 0 | 0 | 0 | 0 | 0
1.6 | Earth work excavation for Open foundation for drains (excluding refilling) width upto 1.25 m |  |  |  | 0 |  | 0 |  | 0 | 0 | 0 |  | 0 |  | 0 |  | 0 | 0 | 0 | 0 | 0
| a. 0 to 2 mt. | 168.08 | Cum. |  | 0 |  | 0 |  | 0 | 0 | 0 |  | 0 |  | 0 |  | 0 | 0 | 0 | 0 | 0
| b. 2 to 3 mt. | 178.63 | Cum. |  | 0 |  | 0 |  | 0 | 0 | 0 |  | 0 |  | 0 |  | 0 | 0 | 0 | 0 | 0
1.7 | Earth work excavation in Soft disintegrated rock (Excluding refilling) |  |  |  | 0 |  | 0 |  | 0 | 0 | 0 |  | 0 |  | 0 |  | 0 | 0 | 0 | 0 | 0
| a. 0 to 2 mt. | 333.8 | Cum. |  | 0 |  | 0 |  | 0 | 0 | 0 |  | 0 |  | 0 |  | 0 | 0 | 0 | 0 | 0
| b. 2 to 3 mt. | 344.35 | Cum. |  | 0 |  | 0 |  | 0 | 0 | 0 |  | 0 |  | 0 |  | 0 | 0 | 0 | 0 | 0
1.8 | Earth work excavation in SDR for Open foundation (excluding refilling) |  |  |  | 0 |  | 0 |  | 0 | 0 | 0 |  | 0 |  | 0 |  | 0 | 0 | 0 | 0 | 0
| a. 0 to 2 mt. | 166.9 | Cum. |  | 0 |  | 0 |  | 0 | 0 | 0 |  | 0 |  | 0 |  | 0 | 0 | 0 | 0 | 0
| b. 2 to 3 mt. | 177.45 | Cum. |  | 0 |  | 0 |  | 0 | 0 | 0 |  | 0 |  | 0 |  | 0 | 0 | 0 | 0 | 0
1.9 | Providing Driven PILES |  |  |  | 0 |  | 0 |  | 0 | 0 | 0 |  | 0 |  | 0 |  | 0 | 0 | 0 | 0 | 0
| a.300mm dia |  | Rmt |  | 0 |  | 0 |  | 0 | 0 | 0 |  | 0 |  | 0 |  | 0 | 0 | 0 | 0 | 0
| b.330mm dia |  | Rmt |  | 0 |  | 0 |  | 0 | 0 | 0 |  | 0 |  | 0 |  | 0 | 0 | 0 | 0 | 0
| c.375mm dia |  | Rmt |  | 0 |  | 0 |  | 0 | 0 | 0 |  | 0 |  | 0 |  | 0 | 0 | 0 | 0 | 0
| d.400mm dia |  | Rmt |  | 0 |  | 0 |  | 0 | 0 | 0 |  | 0 |  | 0 |  | 0 | 0 | 0 | 0 | 0
| e.450mm dia |  | Rmt |  | 0 |  | 0 |  | 0 | 0 | 0 |  | 0 |  | 0 |  | 0 | 0 | 0 | 0 | 0
| f.500mm dia |  | Rmt |  | 0 |  | 0 |  | 0 | 0 | 0 |  | 0 |  | 0 |  | 0 | 0 | 0 | 0 | 0
2.1 | Filling C.S. sand | 1465.4 | Cum. |  | 0 |  | 0 |  | 0 | 0 | 0 |  | 0 |  | 0 |  | 0 | 0 | 0 | 0 | 0
2.2 | Sand Gravel Mix | 1314.94 | Cum. |  | 0 |  | 0 |  | 0 | 0 | 0 |  | 0 |  | 0 |  | 0 | 0 | 0 | 0 | 0
2.3 | Supply and filling of 40 mm Brick jelly | 759.93 | Cum. |  | 0 |  | 0 |  | 0 | 0 | 0 |  | 0 |  | 0 |  | 0 | 0 | 0 | 0 | 0
2.4 | Supply and filling of 20 mm Brick jelly | 840.93 | Cum. |  | 0 |  | 0 |  | 0 | 0 | 0 |  | 0 |  | 0 |  | 0 | 0 | 0 | 0 | 0
2.5 | Gravel soling | 264.65 | Cum. |  | 0 |  | 0 |  | 0 | 0 | 0 |  | 0 |  | 0 |  | 0 | 0 | 0 | 0 | 0
2.6 | Supply and filling of 40 mm HBSJ | 1201.95 | Cum. |  | 0 |  | 0 |  | 0 | 0 | 0 |  | 0 | 28.8 | 34616.16 |  | 0 | 28.8 | 34616.16 | 28.8 | 34616.16
2.7 | Supply and filling of 20 mm HBSJ | 1621.15 | Cum. |  | 0 |  | 0 |  | 0 | 0 | 0 |  | 0 | 9.6 | 15563.04 |  | 0 | 9.6 | 15563.04 | 9.6 | 15563.04
3.1 | C.C.1:5:10 for Foundation & Basement | 4598.69 | Cum. | 134.1 | 616684.33 | 17 | 78177.73 | 13.8 | 63461.92 | 164.9 | 758323.98 |  | 0 | 6.7 | 30811.22 |  | 0 | 6.7 | 30811.22 | 171.6 | 789135.2
3.2 | P.C.C. 1:2:4 for Foundation & Basement and other similar works | 6150.15 | Cum. | 42.7 | 262611.41 | 11.8 | 72571.77 |  | 0 | 54.5 | 335183.18 |  | 0 | 11.6 | 71341.74 |  | 0 | 11.6 | 71341.74 | 66.1 | 406524.92
3.3 | P.C.C. 1:8:16 using 20 mm broken brick jelly | 3980.23 | Cum. |  | 0 |  | 0 |  | 0 | 0 | 0 |  | 0 | 0.3 | 1194.07 |  | 0 | 0.3 | 1194.07 | 0.3 | 1194.07 |  | 4215
3.4 | Providing WBM 125 mm consolidated thick with gravel blindage |  | Sqm. |  | 0 |  | 0 |  | 0 | 0 | 0 |  | 0 |  | 0 |  | 0 | 0 | 0 | 0 | 0
3.5 | Surface dressing over WBM 25 mm thick |  | Sqm. |  | 0 |  | 0 |  | 0 | 0 | 0 |  | 0 |  | 0 |  | 0 | 0 | 0 | 0 | 0
3.6 | Providing WBM 125 mm consolidated thick with gravel blindage (IRC 63 to 45mm for 75mm thick and 37.5 to 26.5mm for 50.mm thick) | 163.72 | Sqm. |  | 0 |  | 0 |  | 0 | 0 | 0 |  | 0 |  | 0 |  | 0 | 0 | 0 | 0 | 0
3.7 | Surface dressing over WBM 25 mm tk. with pre-coated chips using 11.2mm size IRC | 140.16 | Sqm. |  | 0 |  | 0 |  | 0 | 0 | 0 |  | 0 |  | 0 |  | 0 | 0 | 0 | 0 | 0
4.1 | R.C.C. 1:2:4 Foundation and Basement | 7705.08 | Cum. |  | 0 |  | 0 |  | 0 | 0 | 0 |  | 0 |  | 0 |  | 0 | 0 | 0 | 0 | 0
4.2 | R.C.C. 1: 11/2: 3 Foundation and Basement | 8355.59 | Cum. |  | 0 |  | 0 |  | 0 | 0 | 0 |  | 0 |  | 0 |  | 0 | 0 | 0 | 0 | 0
5 | R.R. masonry in C.M. 1:5 Foundation and Basment | 5102.31 | Cum. |  | 0 |  | 0 |  | 0 | 0 | 0 |  | 0 |  | 0 |  | 0 | 0 | 0 | 0 | 0
6.1 | Brick work in C.M. 1:5 (F& B) using Chamber Burnt brick of size 23 x 11.2 x 7 cm (9" x 4 3/8" x 2 3/4") | 6794.77 | Cum. |  | 0 |  | 0 |  | 0 | 0 | 0 |  | 0 |  | 0 |  | 0 | 0 | 0 | 0 | 0
6.2 | Brick work in C.M. 1:5 (F& B) using chamber Burnt bricks of size 23 x 11.4 x 7.5 cm (9" x 4 1/2"x 3") | 6477.73 | Cum. | 116.5 | 754655.55 | 23.6 | 152874.43 | 22.7 | 147044.47 | 162.8 | 1054574.44 |  | 0 | 34.4 | 222833.91 |  | 0 | 34.4 | 222833.91 | 197.2 | 1277408.36
6.3 | Brick work in C.M. 1:5 (F& B) using Chamber Burnt brick of size 23 x 11 x 7 cm (9" x 4 1/4" x 2 3/4") |  | Cum. |  | 0 |  | 0 |  | 0 | 0 | 0 |  | 0 |  | 0 |  | 0 | 0 | 0 | 0 | 0
6.4 | Brick work in C.M. 1:5 (F& B) using Chamber Burnt brick of size 22 x 11 x 7 cm (8 3/4" x 4 1/4" x 2 3/4") |  | Cum. |  | 0 |  | 0 |  | 0 | 0 | 0 |  | 0 |  | 0 |  | 0 | 0 | 0 | 0 | 0
6.5 | Brick work in C.M. 1:5 (F& B) using Kiln Burnt Country bricks of size 22 x 11 x 7 cm (8 3/4" x 4 1/4" x 2 3/4") | 6503.79 | Cum. |  | 0 |  | 0 |  | 0 | 0 | 0 |  | 0 |  | 0 |  | 0 | 0 | 0 | 0 | 0
6.6 | Brick work in C.M. 1:5 (F& B) using Kiln Burnt Country bricks of size 22 x 11 x 5.7 cm (8 3/4" x 4 1/4" x 2 1/4") |  | Cum. |  | 0 |  | 0 |  | 0 | 0 | 0 |  | 0 |  | 0 |  | 0 | 0 | 0 | 0 | 0
7.1 | Damp Proof Course in C.M. 1:4, 12 MM thick mixed with Crude oil |  | Sqm. |  | 0 |  | 0 |  | 0 | 0 | 0 |  | 0 |  | 0 |  | 0 | 0 | 0 | 0 | 0
7.2 | Supply and fixing of Bituminous filler pad, 20 mm tk. for expansion joint | 719 | Sqm. |  | 0 | 150.5 | 108209.5 |  | 0 | 150.5 | 108209.5 |  | 0 |  | 0 |  | 0 | 0 | 0 | 150.5 | 108209.5
7.3 | Damp Proof Course in C.M. 1:4, 12 MM thick mixed with Water proofing compound | 311.92 | Sqm. |  | 0 |  | 0 |  | 0 | 0 | 0 |  | 0 |  | 0 |  | 0 | 0 | 0 | 0 | 0
8.1 | R.C.C.1:2:4 |  |  |  | 0 |  | 0 |  | 0 | 0 | 0 |  | 0 |  | 0 |  | 0 | 0 | 0 | 0 | 0
| a. In Ground floor | 7824.93 | Cum. |  | 0 |  | 0 |  | 0 | 0 | 0 |  | 0 |  | 0 |  | 0 | 0 | 0 | 0 | 0
| b. In First floor | 8061.03 | Cum. |  | 0 |  | 0 |  | 0 | 0 | 0 |  | 0 |  | 0 |  | 0 | 0 | 0 | 0 | 0
| c. In Second floor | 8297.13 | Cum. |  | 0 |  | 0 |  | 0 | 0 | 0 |  | 0 |  | 0 |  | 0 | 0 | 0 | 0 | 0
| d. In Third floor | 8533.23 | Cum. |  | 0 |  | 0 |  | 0 | 0 | 0 |  | 0 |  | 0 |  | 0 | 0 | 0 | 0 | 0
| e. In Fourth floor | 8769.33 | Cum. |  | 0 |  | 0 |  | 0 | 0 | 0 |  | 0 |  | 0 |  | 0 | 0 | 0 | 0 | 0
8.2 | R.C.C.1: 1 1/2 :3 |  |  |  | 0 |  | 0 |  | 0 | 0 | 0 |  | 0 |  | 0 |  | 0 | 0 | 0 | 0 | 0
| a. In Ground floor | 8475.44 | Cum. |  | 0 |  | 0 |  | 0 | 0 | 0 |  | 0 |  | 0 |  | 0 | 0 | 0 | 0 | 0
| b. In First floor | 8711.54 | Cum. |  | 0 |  | 0 |  | 0 | 0 | 0 |  | 0 |  | 0 |  | 0 | 0 | 0 | 0 | 0
| c. In Second floor | 8947.64 | Cum. |  | 0 |  | 0 |  | 0 | 0 | 0 |  | 0 |  | 0 |  | 0 | 0 | 0 | 0 | 0
| d. In Third floor | 9183.74 | Cum. |  | 0 |  | 0 |  | 0 | 0 | 0 |  | 0 |  | 0 |  | 0 | 0 | 0 | 0 | 0
| e. In Fourth floor | 9419.84 | Cum. |  | 0 |  | 0 |  | 0 | 0 | 0 |  | 0 |  | 0 |  | 0 | 0 | 0 | 0 | 0
| f. In Fifth floor | 9655.94 | Cum. |  | 0 |  | 0 |  | 0 | 0 | 0 |  | 0 |  | 0 |  | 0 | 0 | 0 | 0 | 0
| g. In sixth floor | 9892.04 | Cum. |  | 0 |  | 0 |  | 0 | 0 | 0 |  | 0 |  | 0 |  | 0 | 0 | 0 | 0 | 0
| h. In seventh floor | 10128.14 | Cum. |  | 0 |  | 0 |  | 0 | 0 | 0 |  | 0 |  | 0 |  | 0 | 0 | 0 | 0 | 0
| i. In eighth floor | 10364.24 | Cum. |  | 0 |  | 0 |  | 0 | 0 | 0 |  | 0 |  | 0 |  | 0 | 0 | 0 | 0 | 0
| j. In Ninth floor | 10600.34 | Cum. |  | 0 |  | 0 |  | 0 | 0 | 0 |  | 0 |  | 0 |  | 0 | 0 | 0 | 0 | 0
| k. In Tenth floor | 10836.44 | Cum. |  | 0 |  | 0 |  | 0 | 0 | 0 |  | 0 |  | 0 |  | 0 | 0 | 0 | 0 | 0
| l. In Eleventh floor | 11072.54 | Cum. |  | 0 |  | 0 |  | 0 | 0 | 0 |  | 0 |  | 0 |  | 0 | 0 | 0 | 0 | 0
| m. In Twelth floor | 11308.64 | Cum. |  | 0 |  | 0 |  | 0 | 0 | 0 |  | 0 |  | 0 |  | 0 | 0 | 0 | 0 | 0
9.1 | Brick work in C.M. 1:6 using Chamber Burnt brick of size 23 x 11.2 x 7 cm (9" x 4 3/8" x 2 3/4") |  |  |  | 0 |  | 0 |  | 0 | 0 | 0 |  | 0 |  | 0 |  | 0 | 0 | 0 | 0 | 0
| a. In Ground Floor | 6801.69 | Cum. |  | 0 |  | 0 |  | 0 | 0 | 0 |  | 0 |  | 0 |  | 0 | 0 | 0 | 0 | 0
| b. In First Floor | 6960.89 | Cum. |  | 0 |  | 0 |  | 0 | 0 | 0 |  | 0 |  | 0 |  | 0 | 0 | 0 | 0 | 0
| c. In Second Floor | 7120.09 | Cum. |  | 0 |  | 0 |  | 0 | 0 | 0 |  | 0 |  | 0 |  | 0 | 0 | 0 | 0 | 0
| d. In Third Floor | 7279.29 | Cum. |  | 0 |  | 0 |  | 0 | 0 | 0 |  | 0 |  | 0 |  | 0 | 0 | 0 | 0 | 0
| e. In Fourth Floor | 7438.49 | Cum. |  | 0 |  | 0 |  | 0 | 0 | 0 |  | 0 |  | 0 |  | 0 | 0 | 0 | 0 | 0
9.2 | Brick work in C.M. 1:6 using chamber Burnt bricks of size 23 x 11.4 x 7.5 cm (9" x 4 1/2"x 3") |  |  |  | 0 |  | 0 |  | 0 | 0 | 0 |  | 0 |  | 0 |  | 0 | 0 | 0 | *
| a. In Ground Floor/Stilt floor | 6498.64 | Cum. | 27.5 | 178712.6 | 13.8 | 89681.23 | 22.6 | 146869.26 | 63.9 | 415263.1 |  | 0 |  | 0 |  | 0 | 0 | 0 | 63.9 | 415263.1
| b. In First Floor | 6657.84 | Cum. | 163.1 | 1085893.7 | 46 | 306260.64 | 22.6 | 150467.18 | 231.7 | 1542621.53 |  | 0 |  | 0 |  | 0 | 0 | 0 | 231.7 | 1542621.53
| c. In Second Floor | 6817.04 | Cum. | 163.1 | 1111859.22 | 46 | 313583.84 | 22.6 | 154065.1 | 231.7 | 1579508.17 |  | 0 |  | 0 |  | 0 | 0 | 0 | 231.7 | 1579508.17
| d. In Third Floor | 6976.24 | Cum. | 163.1 | 1137824.74 | 46 | 320907.04 | 12.3 | 85807.75 | 221.4 | 1544539.54 |  | 0 |  | 0 |  | 0 | 0 | 0 | 221.4 | 1544539.54
| e. In Fourth Floor | 7135.44 | Cum. | 163.1 | 1163790.26 | 46 | 328230.24 |  | 0 | 209.1 | 1492020.5 |  | 0 |  | 0 |  | 0 | 0 | 0 | 209.1 | 1492020.5
| f. In Fifth floor | 7294.64 | Cum. | 163.1 | 1189755.78 | 46 | 335553.44 |  | 0 | 209.1 | 1525309.22 |  | 0 |  | 0 |  | 0 | 0 | 0 | 209.1 | 1525309.22
| g. In sixth floor | 7453.84 | Cum. | 29.9 | 222869.82 | 15.4 | 114789.14 |  | 0 | 45.3 | 337658.95 |  | 0 |  | 0 |  | 0 | 0 | 0 | 45.3 | 337658.95
| h. In seventh floor | 7613.04 | Cum. |  | 0 |  | 0 |  | 0 | 0 | 0 |  | 0 |  | 0 |  | 0 | 0 | 0 | 0 | 0
| i. In eighth floor | 7772.24 | Cum. |  | 0 |  | 0 |  | 0 | 0 | 0 |  | 0 |  | 0 |  | 0 | 0 | 0 | 0 | 0
| j. In Ninth floor | 7931.44 | Cum. |  | 0 |  | 0 |  | 0 | 0 | 0 |  | 0 |  | 0 |  | 0 | 0 | 0 | 0 | 0
| k. In Tenth floor | 8090.64 | Cum. |  | 0 |  | 0 |  | 0 | 0 | 0 |  | 0 |  | 0 |  | 0 | 0 | 0 | 0 | 0
| l. In Eleventh floor | 8249.84 | Cum. |  | 0 |  | 0 |  | 0 | 0 | 0 |  | 0 |  | 0 |  | 0 | 0 | 0 | 0 | 0
| m. In Twelth floor | 8409.04 | Cum. |  | 0 |  | 0 |  | 0 | 0 | 0 |  | 0 |  | 0 |  | 0 | 0 | 0 | 0 | 0
| n. In thirteen floor | 8568.24 | Cum. |  | 0 |  | 0 |  | 0 | 0 | 0 |  | 0 |  | 0 |  | 0 | 0 | 0 | 0 | 0
9.3 | Brick work in C.M. 1:6 using Chamber Burnt brick of size 23 x 11 x 7 cm (9" x 4 1/4" x 2 3/4") |  |  |  | 0 |  | 0 |  | 0 | 0 | 0 |  | 0 |  | 0 |  | 0 | 0 | 0 | 0 | 0
| a. In Ground Floor |  | Cum. |  | 0 |  | 0 |  | 0 | 0 | 0 |  | 0 |  | 0 |  | 0 | 0 | 0 | 0 | 0
| b. In First Floor |  | Cum. |  | 0 |  | 0 |  | 0 | 0 | 0 |  | 0 |  | 0 |  | 0 | 0 | 0 | 0 | 0
| c. In Second Floor |  | Cum. |  | 0 |  | 0 |  | 0 | 0 | 0 |  | 0 |  | 0 |  | 0 | 0 | 0 | 0 | 0
| d. In Third Floor |  | Cum. |  | 0 |  | 0 |  | 0 | 0 | 0 |  | 0 |  | 0 |  | 0 | 0 | 0 | 0 | 0
| e. In Fourth Floor |  | Cum. |  | 0 |  | 0 |  | 0 | 0 | 0 |  | 0 |  | 0 |  | 0 | 0 | 0 | 0 | 0
9.4 | Brick work in C.M. 1:6 using Chamber Burnt brick of size 22 x 11 x 7 cm (8 3/4" x 4 1/4" x 2 3/4") |  |  |  | 0 |  | 0 |  | 0 | 0 | 0 |  | 0 |  | 0 |  | 0 | 0 | 0 | 0 | 0
| a. In Ground Floor |  | Cum. |  | 0 |  | 0 |  | 0 | 0 | 0 |  | 0 |  | 0 |  | 0 | 0 | 0 | 0 | 0
| b. In First Floor |  | Cum. |  | 0 |  | 0 |  | 0 | 0 | 0 |  | 0 |  | 0 |  | 0 | 0 | 0 | 0 | 0
| c. In Second Floor |  | Cum. |  | 0 |  | 0 |  | 0 | 0 | 0 |  | 0 |  | 0 |  | 0 | 0 | 0 | 0 | 0
| d. In Third Floor |  | Cum. |  | 0 |  | 0 |  | 0 | 0 | 0 |  | 0 |  | 0 |  | 0 | 0 | 0 | 0 | 0
| e. In Fourth Floor |  | Cum. |  | 0 |  | 0 |  | 0 | 0 | 0 |  | 0 |  | 0 |  | 0 | 0 | 0 | 0 | 0
9.5 | Brick work in C.M. 1:6 using Kiln Burnt Country bricks of size 22 x 11 x 7 cm ( 8 3/4" x 4 1/4" x 2 3/4") |  |  |  | 0 |  | 0 |  | 0 | 0 | 0 |  | 0 |  | 0 |  | 0 | 0 | 0 | 0 | 0
| a. In Ground Floor | 6510.21 | Cum. |  | 0 |  | 0 |  | 0 | 0 | 0 |  | 0 |  | 0 |  | 0 | 0 | 0 | 0 | 0
| b. In First Floor | 6669.41 | Cum. |  | 0 |  | 0 |  | 0 | 0 | 0 |  | 0 |  | 0 |  | 0 | 0 | 0 | 0 | 0
| c. In Second Floor | 6828.61 | Cum. |  | 0 |  | 0 |  | 0 | 0 | 0 |  | 0 |  | 0 |  | 0 | 0 | 0 | 0 | 0
| d. In Third Floor | 6987.81 | Cum. |  | 0 |  | 0 |  | 0 | 0 | 0 |  | 0 |  | 0 |  | 0 | 0 | 0 | 0 | 0
| e. In Fourth Floor | 7147.01 | Cum. |  | 0 |  | 0 |  | 0 | 0 | 0 |  | 0 |  | 0 |  | 0 | 0 | 0 | 0 | 0
9.6 | Brick work in C.M. 1:6 using Kiln Burnt Country bricks of size 22 x 11 x 5.7 cm (8 3/4" x 4 1/4" x 2 1/4") |  |  |  | 0 |  | 0 |  | 0 | 0 | 0 |  | 0 |  | 0 |  | 0 | 0 | 0 | 0 | 0
| a. In Ground Floor |  | Cum. |  | 0 |  | 0 |  | 0 | 0 | 0 |  | 0 |  | 0 |  | 0 | 0 | 0 | 0 | 0
| b. In First Floor |  | Cum. |  | 0 |  | 0 |  | 0 | 0 | 0 |  | 0 |  | 0 |  | 0 | 0 | 0 | 0 | 0
| c. In Second Floor |  | Cum. |  | 0 |  | 0 |  | 0 | 0 | 0 |  | 0 |  | 0 |  | 0 | 0 | 0 | 0 | 0
| d. In Third Floor |  | Cum. |  | 0 |  | 0 |  | 0 | 0 | 0 |  | 0 |  | 0 |  | 0 | 0 | 0 | 0 | 0
| e. In Fourth Floor |  | Cum. |  | 0 |  | 0 |  | 0 | 0 | 0 |  | 0 |  | 0 |  | 0 | 0 | 0 | 0 | 0
10.1 | Brick partition work in C.M. 1:4 Chamber Burnt brick of size 23 x 11.2 x 7 cm (9" x 4 3/8" x 2 3/4")112 mm tk (B.P.) |  |  |  | 0 |  | 0 |  | 0 | 0 | 0 |  | 0 |  | 0 |  | 0 | 0 | 0 | 0 | 0
| a. In Foundation and basement | 837.79 | Sqm. |  | 0 |  | 0 |  | 0 | 0 | 0 |  | 0 |  | 0 |  | 0 | 0 | 0 | 0 | 0
| b. In Ground Floor | 846.63 | Sqm. |  | 0 |  | 0 |  | 0 | 0 | 0 |  | 0 |  | 0 |  | 0 | 0 | 0 | 0 | 0
| c. In First Floor | 864.46 | Sqm. |  | 0 |  | 0 |  | 0 | 0 | 0 |  | 0 |  | 0 |  | 0 | 0 | 0 | 0 | 0
| d. In Second Floor | 882.29 | Sqm. |  | 0 |  | 0 |  | 0 | 0 | 0 |  | 0 |  | 0 |  | 0 | 0 | 0 | 0 | 0
| e. In Third Floor | 900.12 | Sqm. |  | 0 |  | 0 |  | 0 | 0 | 0 |  | 0 |  | 0 |  | 0 | 0 | 0 | 0 | 0
| f. In Fourth Floor | 917.95 | Sqm. |  | 0 |  | 0 |  | 0 | 0 | 0 |  | 0 |  | 0 |  | 0 | 0 | 0 | 0 | 0
10.2 | Brick partition work in C.M. 1:4 using chamber Burnt bricks of size 23 x 11.4 x 7.5 cm (9" x 4 1/2"x 3") 114 mm tk (B.P.) |  |  |  | 0 |  | 0 |  | 0 | 0 | 0 |  | 0 |  | 0 |  | 0 | 0 | 0 | *
| a. In Foundation and basement | 819.98 | Sqm. |  | 0 |  | 0 |  | 0 | 0 | 0 |  | 0 |  | 0 |  | 0 | 0 | 0 | 0 | 0
| b. In Ground Floor/stilt floor | 828.97 | Sqm. |  | 0 |  | 0 | 33.7 | 27936.29 | 33.7 | 27936.29 |  | 0 |  | 0 |  | 0 | 0 | 0 | 33.7 | 27936.29
| c. In First Floor | 847.12 | Sqm. | 461.1 | 390607.03 | 115.3 | 97672.94 | 33.7 | 28547.94 | 610.1 | 516827.91 |  | 0 |  | 0 |  | 0 | 0 | 0 | 610.1 | 516827.91
| d. In Second Floor | 865.27 | Sqm. | 461.1 | 398976 | 115.3 | 99765.63 | 33.7 | 29159.6 | 610.1 | 527901.23 |  | 0 |  | 0 |  | 0 | 0 | 0 | 610.1 | 527901.23
| e. In Third Floor | 883.42 | Sqm. | 461.1 | 407344.96 | 115.3 | 101858.33 | 38.5 | 34011.67 | 614.9 | 543214.96 |  | 0 |  | 0 |  | 0 | 0 | 0 | 614.9 | 543214.96
| f. In Fourth Floor | 901.57 | Sqm. | 461.1 | 415713.93 | 115.3 | 103951.02 |  | 0 | 576.4 | 519664.95 |  | 0 |  | 0 |  | 0 | 0 | 0 | 576.4 | 519664.95
| f. In Fifth floor | 919.72 | Sqm. | 461.1 | 424082.89 | 115.3 | 106043.72 |  | 0 | 576.4 | 530126.61 |  | 0 |  | 0 |  | 0 | 0 | 0 | 576.4 | 530126.61
| g. In sixth floor | 937.87 | Sqm. | 290.2 | 272169.87 | 97.9 | 91817.47 |  | 0 | 388.1 | 363987.35 |  | 0 |  | 0 |  | 0 | 0 | 0 | 388.1 | 363987.35
| h. In seventh floor | 956.02 | Sqm. |  | 0 |  | 0 |  | 0 | 0 | 0 |  | 0 |  | 0 |  | 0 | 0 | 0 | 0 | 0
| i. In eighth floor | 974.17 | Sqm. |  | 0 |  | 0 |  | 0 | 0 | 0 |  | 0 |  | 0 |  | 0 | 0 | 0 | 0 | 0
| j. In Ninth floor | 992.32 | Sqm. |  | 0 |  | 0 |  | 0 | 0 | 0 |  | 0 |  | 0 |  | 0 | 0 | 0 | 0 | 0
| k. In Tenth floor | 1010.47 | Sqm. |  | 0 |  | 0 |  | 0 | 0 | 0 |  | 0 |  | 0 |  | 0 | 0 | 0 | 0 | 0
| l. In Eleventh floor | 1028.62 | Sqm. |  | 0 |  | 0 |  | 0 | 0 | 0 |  | 0 |  | 0 |  | 0 | 0 | 0 | 0 | 0
| m. In Twelth floor | 1046.77 | Sqm. |  | 0 |  | 0 |  | 0 | 0 | 0 |  | 0 |  | 0 |  | 0 | 0 | 0 | 0 | 0
| n. In thirteen floor | 1064.92 | Sqm. |  | 0 |  | 0 |  | 0 | 0 | 0 |  | 0 |  | 0 |  | 0 | 0 | 0 | 0 | 0
10.3 | Brick partition work in C.M. 1:4 Chamber Burnt brick of size 23 x 11 x 7 cm (9" x 4 1/4" x 2 3/4") 110 mm tk (B.P.) |  |  |  | 0 |  | 0 |  | 0 | 0 | 0 |  | 0 |  | 0 |  | 0 | 0 | 0 | 0 | 0
| a. In Foundation and basement |  | Sqm. |  | 0 |  | 0 |  | 0 | 0 | 0 |  | 0 |  | 0 |  | 0 | 0 | 0 | 0 | 0
| b. In Ground Floor |  | Sqm. |  | 0 |  | 0 |  | 0 | 0 | 0 |  | 0 |  | 0 |  | 0 | 0 | 0 | 0 | 0
| c. In First Floor |  | Sqm. |  | 0 |  | 0 |  | 0 | 0 | 0 |  | 0 |  | 0 |  | 0 | 0 | 0 | 0 | 0
| d. In Second Floor |  | Sqm. |  | 0 |  | 0 |  | 0 | 0 | 0 |  | 0 |  | 0 |  | 0 | 0 | 0 | 0 | 0
| e. In Third Floor |  | Sqm. |  | 0 |  | 0 |  | 0 | 0 | 0 |  | 0 |  | 0 |  | 0 | 0 | 0 | 0 | 0
| f. In Fourth Floor |  | Sqm. |  | 0 |  | 0 |  | 0 | 0 | 0 |  | 0 |  | 0 |  | 0 | 0 | 0 | 0 | 0
10.4 | Brick partition work in C.M. 1:4 Chamber Burnt brick of size 22 x 11 x 7 cm (8 3/4" x 4 1/4" x 2 3/4") 110 mm tk (B.P.) |  |  |  | 0 |  | 0 |  | 0 | 0 | 0 |  | 0 |  | 0 |  | 0 | 0 | 0 | 0 | 0
| a. In Foundation and basement |  | Sqm. |  | 0 |  | 0 |  | 0 | 0 | 0 |  | 0 |  | 0 |  | 0 | 0 | 0 | 0 | 0
| b. In Ground Floor |  | Sqm. |  | 0 |  | 0 |  | 0 | 0 | 0 |  | 0 |  | 0 |  | 0 | 0 | 0 | 0 | 0
| c. In First Floor |  | Sqm. |  | 0 |  | 0 |  | 0 | 0 | 0 |  | 0 |  | 0 |  | 0 | 0 | 0 | 0 | 0
| d. In Second Floor |  | Sqm. |  | 0 |  | 0 |  | 0 | 0 | 0 |  | 0 |  | 0 |  | 0 | 0 | 0 | 0 | 0
| e. In Third Floor |  | Sqm. |  | 0 |  | 0 |  | 0 | 0 | 0 |  | 0 |  | 0 |  | 0 | 0 | 0 | 0 | 0
| f. In Fourth Floor |  | Sqm. |  | 0 |  | 0 |  | 0 | 0 | 0 |  | 0 |  | 0 |  | 0 | 0 | 0 | 0 | 0
10.5 | Brick partition work in C.M. 1:4 Kiln Burnt Country bricks of size 22 x 11 x 7 cm (8 3/4" x 4 1/4" x 2 3/4") 110 mm tk (B.P.) |  |  |  | 0 |  | 0 |  | 0 | 0 | 0 |  | 0 |  | 0 |  | 0 | 0 | 0 | 0 | 0
| a. In Foundation and basement | 792.6 | Sqm. |  | 0 |  | 0 |  | 0 | 0 | 0 |  | 0 |  | 0 |  | 0 | 0 | 0 | 0 | 0
| b. In Ground Floor | 801.28 | Sqm. |  | 0 |  | 0 |  | 0 | 0 | 0 |  | 0 |  | 0 |  | 0 | 0 | 0 | 0 | 0
| c. In First Floor | 818.79 | Sqm. |  | 0 |  | 0 |  | 0 | 0 | 0 |  | 0 |  | 0 |  | 0 | 0 | 0 | 0 | 0
| d. In Second Floor | 836.3 | Sqm. |  | 0 |  | 0 |  | 0 | 0 | 0 |  | 0 |  | 0 |  | 0 | 0 | 0 | 0 | 0
| e. In Third Floor | 853.81 | Sqm. |  | 0 |  | 0 |  | 0 | 0 | 0 |  | 0 |  | 0 |  | 0 | 0 | 0 | 0 | 0
| f. In Fourth Floor | 871.32 | Sqm. |  | 0 |  | 0 |  | 0 | 0 | 0 |  | 0 |  | 0 |  | 0 | 0 | 0 | 0 | 0
10.6 | Brick partition work in C.M. 1:4 Kiln Burnt Country bricks of size 22 x 11 x 5.7 cm (8 3/4" x 4 1/4" x 2 1/4") 110 mm tk (B.P.) |  |  |  | 0 |  | 0 |  | 0 | 0 | 0 |  | 0 |  | 0 |  | 0 | 0 | 0 | 0 | 0
| a. In Foundation and basement |  | Sqm. |  | 0 |  | 0 |  | 0 | 0 | 0 |  | 0 |  | 0 |  | 0 | 0 | 0 | 0 | 0
| b. In Ground Floor |  | Sqm. |  | 0 |  | 0 |  | 0 | 0 | 0 |  | 0 |  | 0 |  | 0 | 0 | 0 | 0 | 0
| c. In First Floor |  | Sqm. |  | 0 |  | 0 |  | 0 | 0 | 0 |  | 0 |  | 0 |  | 0 | 0 | 0 | 0 | 0
| d. In Second Floor |  | Sqm. |  | 0 |  | 0 |  | 0 | 0 | 0 |  | 0 |  | 0 |  | 0 | 0 | 0 | 0 | 0
| e. In Third Floor |  | Sqm. |  | 0 |  | 0 |  | 0 | 0 | 0 |  | 0 |  | 0 |  | 0 | 0 | 0 | 0 | 0
| f. In Fourth Floor |  | Sqm. |  | 0 |  | 0 |  | 0 | 0 | 0 |  | 0 |  | 0 |  | 0 | 0 | 0 | 0 | 0
11.1 | Brick work in C.M. 1:4 Chamber Burnt brick of size 23 x 11.2 x 7 cm (9" x 4 3/8" x 2 3/4")70 mm tk (B.P.) |  |  |  | 0 |  | 0 |  | 0 | 0 | 0 |  | 0 |  | 0 |  | 0 | 0 | 0 | 0 | 0
| a. In Ground Floor | 566.6 | Sqm. |  | 0 |  | 0 |  | 0 | 0 | 0 |  | 0 |  | 0 |  | 0 | 0 | 0 | 0 | 0
| b. In First Floor | 577.74 | Sqm. |  | 0 |  | 0 |  | 0 | 0 | 0 |  | 0 |  | 0 |  | 0 | 0 | 0 | 0 | 0
| c. In Second Floor | 588.88 | Sqm. |  | 0 |  | 0 |  | 0 | 0 | 0 |  | 0 |  | 0 |  | 0 | 0 | 0 | 0 | 0
| d. In Third Floor | 600.02 | Sqm. |  | 0 |  | 0 |  | 0 | 0 | 0 |  | 0 |  | 0 |  | 0 | 0 | 0 | 0 | 0
| e. In Fourth Floor | 611.16 | Sqm. |  | 0 |  | 0 |  | 0 | 0 | 0 |  | 0 |  | 0 |  | 0 | 0 | 0 | 0 | 0
11.2 | Brick work in C.M. 1:4 using chamber Burnt bricks of size 23 x 11.4 x 7.5 cm (9" x 4 1/2"x 3") 75 mm tk (B.P.) |  |  |  | 0 |  | 0 |  | 0 | 0 | 0 |  | 0 |  | 0 |  | 0 | 0 | 0 | *
| a. In Ground Floor | 579.56 | Sqm. |  | 0 |  | 0 | 11.2 | 6491.07 | 11.2 | 6491.07 |  | 0 |  | 0 |  | 0 | 0 | 0 | 11.2 | 6491.07
| b. In First Floor | 591.5 | Sqm. |  | 0 |  | 0 | 11.2 | 6624.8 | 11.2 | 6624.8 |  | 0 |  | 0 |  | 0 | 0 | 0 | 11.2 | 6624.8
| c. In Second Floor | 603.44 | Sqm. |  | 0 |  | 0 | 11.2 | 6758.53 | 11.2 | 6758.53 |  | 0 |  | 0 |  | 0 | 0 | 0 | 11.2 | 6758.53
| d. In Third Floor | 615.38 | Sqm. |  | 0 |  | 0 |  | 0 | 0 | 0 |  | 0 |  | 0 |  | 0 | 0 | 0 | 0 | 0
| e. In Fourth Floor | 627.32 | Sqm. |  | 0 |  | 0 |  | 0 | 0 | 0 |  | 0 |  | 0 |  | 0 | 0 | 0 | 0 | 0
| F. In fifth Floor | 639.26 | Sqm. |  | 0 |  | 0 |  | 0 | 0 | 0 |  | 0 |  | 0 |  | 0 | 0 | 0 | 0 | 0
| e. In sixth Floor | 651.2 | Sqm. |  | 0 |  | 0 |  | 0 | 0 | 0 |  | 0 |  | 0 |  | 0 | 0 | 0 | 0 | 0
11.3 | Brick work in C.M. 1:4 Chamber Burnt brick: of size 23 x 11 x 7 cm (9" x 4 1/4" x 2 3/4") 70 mm tk (B.P.) |  |  |  | 0 |  | 0 |  | 0 | 0 | 0 |  | 0 |  | 0 |  | 0 | 0 | 0 | 0 | 0
| a. In Ground Floor |  | Sqm. |  | 0 |  | 0 |  | 0 | 0 | 0 |  | 0 |  | 0 |  | 0 | 0 | 0 | 0 | 0
| b. In First Floor |  | Sqm. |  | 0 |  | 0 |  | 0 | 0 | 0 |  | 0 |  | 0 |  | 0 | 0 | 0 | 0 | 0
| c. In Second Floor |  | Sqm. |  | 0 |  | 0 |  | 0 | 0 | 0 |  | 0 |  | 0 |  | 0 | 0 | 0 | 0 | 0
| d. In Third Floor |  | Sqm. |  | 0 |  | 0 |  | 0 | 0 | 0 |  | 0 |  | 0 |  | 0 | 0 | 0 | 0 | 0
| e. In Fourth Floor |  | Sqm. |  | 0 |  | 0 |  | 0 | 0 | 0 |  | 0 |  | 0 |  | 0 | 0 | 0 | 0 | 0
11.4 | Brick work in C.M. 1:4 Chamber Burnt brick of size 22 x 11 x 7 cm (8 3/4" x 4 1/4" x 2 3/4") 70 mm tk (B.P.) |  |  |  | 0 |  | 0 |  | 0 | 0 | 0 |  | 0 |  | 0 |  | 0 | 0 | 0 | 0 | 0
| a. In Ground Floor |  | Sqm. |  | 0 |  | 0 |  | 0 | 0 | 0 |  | 0 |  | 0 |  | 0 | 0 | 0 | 0 | 0
| b. In First Floor |  | Sqm. |  | 0 |  | 0 |  | 0 | 0 | 0 |  | 0 |  | 0 |  | 0 | 0 | 0 | 0 | 0
| c. In Second Floor |  | Sqm. |  | 0 |  | 0 |  | 0 | 0 | 0 |  | 0 |  | 0 |  | 0 | 0 | 0 | 0 | 0
| d. In Third Floor |  | Sqm. |  | 0 |  | 0 |  | 0 | 0 | 0 |  | 0 |  | 0 |  | 0 | 0 | 0 | 0 | 0
| e. In Fourth Floor |  | Sqm. |  | 0 |  | 0 |  | 0 | 0 | 0 |  | 0 |  | 0 |  | 0 | 0 | 0 | 0 | 0
11.5 | Brick work in C.M. 1:4 Kiln Burnt Country bricks of size 22 x 11 x 7 cm (8 3/4" x 4 1/4" x 2 3/4") 70 mm tk (B.P.) |  |  |  | 0 |  | 0 |  | 0 | 0 | 0 |  | 0 |  | 0 |  | 0 | 0 | 0 | 0 | 0
| a. In Ground Floor | 546.2 | Sqm. |  | 0 |  | 0 |  | 0 | 0 | 0 |  | 0 |  | 0 |  | 0 | 0 | 0 | 0 | 0
| b. In First Floor | 557.34 | Sqm. |  | 0 |  | 0 |  | 0 | 0 | 0 |  | 0 |  | 0 |  | 0 | 0 | 0 | 0 | 0
| c. In Second Floor | 568.48 | Sqm. |  | 0 |  | 0 |  | 0 | 0 | 0 |  | 0 |  | 0 |  | 0 | 0 | 0 | 0 | 0
| d. In Third Floor | 579.62 | Sqm. |  | 0 |  | 0 |  | 0 | 0 | 0 |  | 0 |  | 0 |  | 0 | 0 | 0 | 0 | 0
| e. In Fourth Floor | 590.76 | Sqm. |  | 0 |  | 0 |  | 0 | 0 | 0 |  | 0 |  | 0 |  | 0 | 0 | 0 | 0 | 0
11.6 | Brick work in C.M. 1:4 Kiln Burnt Country bricks of size 22 x 11 x 5.7 cm (8 3/4" x 4 1/4" x 2 1/4") 57 mm tk (B.P.) |  |  |  | 0 |  | 0 |  | 0 | 0 | 0 |  | 0 |  | 0 |  | 0 | 0 | 0 | 0 | 0
| a. In Ground Floor |  | Sqm. |  | 0 |  | 0 |  | 0 | 0 | 0 |  | 0 |  | 0 |  | 0 | 0 | 0 | 0 | 0
| b. In First Floor |  | Sqm. |  | 0 |  | 0 |  | 0 | 0 | 0 |  | 0 |  | 0 |  | 0 | 0 | 0 | 0 | 0
| c. In Second Floor |  | Sqm. |  | 0 |  | 0 |  | 0 | 0 | 0 |  | 0 |  | 0 |  | 0 | 0 | 0 | 0 | 0
| d. In Third Floor |  | Sqm. |  | 0 |  | 0 |  | 0 | 0 | 0 |  | 0 |  | 0 |  | 0 | 0 | 0 | 0 | 0
| e. In Fourth Floor |  | Sqm. |  | 0 |  | 0 |  | 0 | 0 | 0 |  | 0 |  | 0 |  | 0 | 0 | 0 | 0 | 0
12.1 | Brick partition in C.M. 1:4 using country bricks of size 22 x11x5cm 50 mm thick |  |  |  | 0 |  | 0 |  | 0 | 0 | 0 |  | 0 |  | 0 |  | 0 | 0 | 0 | *
| a. In Ground Floor | 393.76 | Sqm. | 11.7 | 4606.99 | 5.9 | 2323.18 | 5.4 | 2126.3 | 23 | 9056.48 |  | 0 |  | 0 |  | 0 | 0 | 0 | 23 | 9056.48
| b. In First Floor | 401.72 | Sqm. | 11.7 | 4700.12 | 5.9 | 2370.15 | 5.4 | 2169.29 | 23 | 9239.56 |  | 0 |  | 0 |  | 0 | 0 | 0 | 23 | 9239.56
| c. In Second Floor | 409.68 | Sqm. | 11.7 | 4793.26 | 5.9 | 2417.11 | 6.6 | 2703.89 | 24.2 | 9914.26 |  | 0 |  | 0 |  | 0 | 0 | 0 | 24.2 | 9914.26
| d. In Third Floor | 417.64 | Sqm. | 11.7 | 4886.39 | 5.9 | 2464.08 |  | 0 | 17.6 | 7350.46 |  | 0 |  | 0 |  | 0 | 0 | 0 | 17.6 | 7350.46
| e. In Fourth Floor | 425.6 | Sqm. | 11.7 | 4979.52 | 5.9 | 2511.04 |  | 0 | 17.6 | 7490.56 |  | 0 |  | 0 |  | 0 | 0 | 0 | 17.6 | 7490.56
| F. In fifth Floor | 433.56 | Sqm. | 14.4 | 6243.26 | 7.2 | 3121.63 |  | 0 | 21.6 | 9364.9 |  | 0 |  | 0 |  | 0 | 0 | 0 | 21.6 | 9364.9
| e. In sixth Floor | 441.52 | Sqm. |  | 0 |  | 0 |  | 0 | 0 | 0 |  | 0 |  | 0 |  | 0 | 0 | 0 | 0 | 0
12.2 | Brick partition in C.M. 1:4 50 mm tk. (B.P.) Kiln Burnt Country brick: 23 x 11 x 5 cm (9" x 4 1/4" x 2") |  |  |  | 0 |  | 0 |  | 0 | 0 | 0 |  | 0 |  | 0 |  | 0 | 0 | 0 | 0 | 0
| a. In Ground Floor |  | Sqm. |  | 0 |  | 0 |  | 0 | 0 | 0 |  | 0 |  | 0 |  | 0 | 0 | 0 | 0 | 0
| b. In First Floor |  | Sqm. |  | 0 |  | 0 |  | 0 | 0 | 0 |  | 0 |  | 0 |  | 0 | 0 | 0 | 0 | 0
| c. In Second Floor |  | Sqm. |  | 0 |  | 0 |  | 0 | 0 | 0 |  | 0 |  | 0 |  | 0 | 0 | 0 | 0 | 0
| d. In Third Floor |  | Sqm. |  | 0 |  | 0 |  | 0 | 0 | 0 |  | 0 |  | 0 |  | 0 | 0 | 0 | 0 | 0
| e. In Fourth Floor |  | Sqm. |  | 0 |  | 0 |  | 0 | 0 | 0 |  | 0 |  | 0 |  | 0 | 0 | 0 | 0 | 0
[5 empty] | 0 |  | 0 |  | 0 | 0 | 0 |  | 0 |  | 0 |  | 0 | 0 | 0 | 0 | 0
13.1 | Filling with Excavated Earth | 38.95 | Cum. | 508 | 19786.6 | 183.1 | 7131.75 | 31.2 | 1215.24 | 722.3 | 28133.59 |  | 0 | 18.8 | 732.26 |  | 0 | 18.8 | 732.26 | 741.1 | 28865.85
13.2 | Filling with Excavated Earth Mixed with lime in the proporation 1:4 (one of lime & four of earth) |  | Cum. |  | 0 |  | 0 |  | 0 | 0 | 0 |  | 0 |  | 0 |  | 0 | 0 | 0 | 0 | 0
14.I | Precast Cupboard slab 20 mm tk. |  |  |  | 0 |  | 0 |  | 0 | 0 | 0 |  | 0 |  | 0 |  | 0 | 0 | 0 | 0 | 0
| a. In Ground floor | 1472.49 | Sqm. |  | 0 |  | 0 |  | 0 | 0 | 0 |  | 0 |  | 0 |  | 0 | 0 | 0 | 0 | 0
| b. In First floor | 1477.26 | Sqm. |  | 0 |  | 0 |  | 0 | 0 | 0 |  | 0 |  | 0 |  | 0 | 0 | 0 | 0 | 0
| c. In Second floor | 1482.03 | Sqm. |  | 0 |  | 0 |  | 0 | 0 | 0 |  | 0 |  | 0 |  | 0 | 0 | 0 | 0 | 0
| d. In Third floor | 1486.8 | Sqm. |  | 0 |  | 0 |  | 0 | 0 | 0 |  | 0 |  | 0 |  | 0 | 0 | 0 | 0 | 0
| e. In Fourth floor | 1491.57 | Sqm. |  | 0 |  | 0 |  | 0 | 0 | 0 |  | 0 |  | 0 |  | 0 | 0 | 0 | 0 | 0
| f. In Fifth floor | 1496.34 | Sqm. |  | 0 |  | 0 |  | 0 | 0 | 0 |  | 0 |  | 0 |  | 0 | 0 | 0 | 0 | 0
| g. In sixth floor | 1501.11 | Sqm. |  | 0 |  | 0 |  | 0 | 0 | 0 |  | 0 |  | 0 |  | 0 | 0 | 0 | 0 | 0
| h. In seventh floor | 1505.88 | Sqm. |  | 0 |  | 0 |  | 0 | 0 | 0 |  | 0 |  | 0 |  | 0 | 0 | 0 | 0 | 0
| i. In eighth floor | 1510.65 | Sqm. |  | 0 |  | 0 |  | 0 | 0 | 0 |  | 0 |  | 0 |  | 0 | 0 | 0 | 0 | 0
| j. In Ninth floor | 1515.42 | Sqm. |  | 0 |  | 0 |  | 0 | 0 | 0 |  | 0 |  | 0 |  | 0 | 0 | 0 | 0 | 0
| k. In Tenth floor | 1520.19 | Sqm. |  | 0 |  | 0 |  | 0 | 0 | 0 |  | 0 |  | 0 |  | 0 | 0 | 0 | 0 | 0
| l. In Eleventh floor | 1524.96 | Sqm. |  | 0 |  | 0 |  | 0 | 0 | 0 |  | 0 |  | 0 |  | 0 | 0 | 0 | 0 | 0
14.II | Precast cupboard slab 40 mm tk. |  |  |  | 0 |  | 0 |  | 0 | 0 | 0 |  | 0 |  | 0 |  | 0 | 0 | 0 | 0 | 0
| a. In Foundation & basement | 1610.71 | Sqm. |  | 0 |  | 0 |  | 0 | 0 | 0 |  | 0 |  | 0 |  | 0 | 0 | 0 | 0 | 0
| b. In Ground floor | 1615.55 | Sqm. |  | 0 |  | 0 |  | 0 | 0 | 0 |  | 0 |  | 0 |  | 0 | 0 | 0 | 0 | 0
| c. In First floor | 1625.08 | Sqm. |  | 0 |  | 0 |  | 0 | 0 | 0 |  | 0 |  | 0 |  | 0 | 0 | 0 | 0 | 0
| d. In Second floor | 1634.61 | Sqm. |  | 0 |  | 0 |  | 0 | 0 | 0 |  | 0 |  | 0 |  | 0 | 0 | 0 | 0 | 0
| e. In Third floor | 1644.14 | Sqm. |  | 0 |  | 0 |  | 0 | 0 | 0 |  | 0 |  | 0 |  | 0 | 0 | 0 | 0 | 0
| f. In Fourth floor | 1653.67 | Sqm. |  | 0 |  | 0 |  | 0 | 0 | 0 |  | 0 |  | 0 |  | 0 | 0 | 0 | 0 | 0
15.1 | Cuddappa slab 20 mm tk. |  |  |  | 0 |  | 0 |  | 0 | 0 | 0 |  | 0 |  | 0 |  | 0 | 0 | 0 | 0 | 0
| a. In Ground floor | 556.1 | Sqm. |  | 0 |  | 0 |  | 0 | 0 | 0 |  | 0 |  | 0 |  | 0 | 0 | 0 | 0 | 0
| b. In First floor | 560.82 | Sqm. |  | 0 |  | 0 |  | 0 | 0 | 0 |  | 0 |  | 0 |  | 0 | 0 | 0 | 0 | 0
| c. In Second floor | 565.54 | Sqm. |  | 0 |  | 0 |  | 0 | 0 | 0 |  | 0 |  | 0 |  | 0 | 0 | 0 | 0 | 0
| d. In Third floor | 570.26 | Sqm. |  | 0 |  | 0 |  | 0 | 0 | 0 |  | 0 |  | 0 |  | 0 | 0 | 0 | 0 | 0
| e. In Fourth floor | 574.98 | Sqm. |  | 0 |  | 0 |  | 0 | 0 | 0 |  | 0 |  | 0 |  | 0 | 0 | 0 | 0 | 0
15.2 | Cuddappa slab 40 mm tk. |  |  |  | 0 |  | 0 |  | 0 | 0 | 0 |  | 0 |  | 0 |  | 0 | 0 | 0 | 0 | 0
| a. In Ground floor | 2072.79 | Sqm. |  | 0 |  | 0 |  | 0 | 0 | 0 |  | 0 |  | 0 |  | 0 | 0 | 0 | 0 | 0
| b. In First floor | 2082.23 | Sqm. |  | 0 |  | 0 |  | 0 | 0 | 0 |  | 0 |  | 0 |  | 0 | 0 | 0 | 0 | 0
| c. In Second floor | 2091.67 | Sqm. |  | 0 |  | 0 |  | 0 | 0 | 0 |  | 0 |  | 0 |  | 0 | 0 | 0 | 0 | 0
| d. In Third floor | 2101.11 | Sqm. |  | 0 |  | 0 |  | 0 | 0 | 0 |  | 0 |  | 0 |  | 0 | 0 | 0 | 0 | 0
| e. In Fourth floor | 2110.55 | Sqm. |  | 0 |  | 0 |  | 0 | 0 | 0 |  | 0 |  | 0 |  | 0 | 0 | 0 | 0 | 0
16.1 | Precast Jally ventilator 50mm tk. |  |  |  | 0 |  | 0 |  | 0 | 0 | 0 |  | 0 |  | 0 |  | 0 | 0 | 0 | 0 | 0
| a. In Ground Floor | 2950.5 | Sqm. |  | 0 |  | 0 |  | 0 | 0 | 0 |  | 0 |  | 0 |  | 0 | 0 | 0 | 0 | 0
| b. In First floor | 2959.39 | Sqm. |  | 0 |  | 0 |  | 0 | 0 | 0 |  | 0 |  | 0 |  | 0 | 0 | 0 | 0 | 0
| c. In Second floor | 2968.28 | Sqm. |  | 0 |  | 0 |  | 0 | 0 | 0 |  | 0 |  | 0 |  | 0 | 0 | 0 | 0 | 0
| d. In Third floor | 2977.17 | Sqm. |  | 0 |  | 0 |  | 0 | 0 | 0 |  | 0 |  | 0 |  | 0 | 0 | 0 | 0 | 0
| e. In Fourth floor | 2986.06 | Sqm. |  | 0 |  | 0 |  | 0 | 0 | 0 |  | 0 |  | 0 |  | 0 | 0 | 0 | 0 | 0
16.2 | Supplying & fixing of Terra cotta jolly (not less than 50mm) |  |  |  | 0 |  | 0 |  | 0 | 0 | 0 |  | 0 |  | 0 |  | 0 | 0 | 0 | 0 | 0
| a. In Ground Floor | 483.95 | Sqm. |  | 0 |  | 0 |  | 0 | 0 | 0 |  | 0 |  | 0 |  | 0 | 0 | 0 | 0 | 0
| b. In First Floor | 491.91 | Sqm. |  | 0 |  | 0 |  | 0 | 0 | 0 |  | 0 |  | 0 |  | 0 | 0 | 0 | 0 | 0
| c. In Second Floor | 499.87 | Sqm. |  | 0 |  | 0 |  | 0 | 0 | 0 |  | 0 |  | 0 |  | 0 | 0 | 0 | 0 | 0
| d. In Third Floor | 507.83 | Sqm. |  | 0 |  | 0 |  | 0 | 0 | 0 |  | 0 |  | 0 |  | 0 | 0 | 0 | 0 | 0
| e. In Fourth Floor | 515.79 | Sqm. |  | 0 |  | 0 |  | 0 | 0 | 0 |  | 0 |  | 0 |  | 0 | 0 | 0 | 0 | 0
| f. In Fifth Floor | 0 | Sqm. |  | 0 |  | 0 |  | 0 | 0 | 0 |  | 0 |  | 0 |  | 0 | 0 | 0 | 0 | 0
16.3 | Supplying & fixing of Terra cotta jolly (more than 50mm upto 110 mm) |  |  |  | 0 |  | 0 |  | 0 | 0 | 0 |  | 0 |  | 0 |  | 0 | 0 | 0 | 0 | 0
| a. In Ground Floor | 658.68 | Sqm. |  | 0 |  | 0 |  | 0 | 0 | 0 |  | 0 |  | 0 |  | 0 | 0 | 0 | 0 | 0
| b. In First Floor | 676.19 | Sqm. |  | 0 |  | 0 |  | 0 | 0 | 0 |  | 0 |  | 0 |  | 0 | 0 | 0 | 0 | 0
| c. In Second Floor | 693.7 | Sqm. |  | 0 |  | 0 |  | 0 | 0 | 0 |  | 0 |  | 0 |  | 0 | 0 | 0 | 0 | 0
| d. In Third Floor | 711.21 | Sqm. |  | 0 |  | 0 |  | 0 | 0 | 0 |  | 0 |  | 0 |  | 0 | 0 | 0 | 0 | 0
| e. In Fourth Floor | 728.72 | Sqm. |  | 0 |  | 0 |  | 0 | 0 | 0 |  | 0 |  | 0 |  | 0 | 0 | 0 | 0 | 0
17 | Form work- Lintel (C.W. planks) |  | Sqm. |  | 0 |  | 0 |  | 0 | 0 | 0 |  | 0 |  | 0 |  | 0 | 0 | 0 | 0 | 0
18 | Form work - M.S. Sheet (slab) |  | Sqm. |  | 0 |  | 0 |  | 0 | 0 | 0 |  | 0 |  | 0 |  | 0 | 0 | 0 | 0 | 0
19 | Form work - Small quantities (M.S. Sheet) |  | Sqm. |  | 0 |  | 0 |  | 0 | 0 | 0 |  | 0 |  | 0 |  | 0 | 0 | 0 | 0 | 0
20 | Form work - Plinth beam (C.W. planks) |  | Sqm. |  | 0 |  | 0 |  | 0 | 0 | 0 |  | 0 |  | 0 |  | 0 | 0 | 0 | 0 | 0
21.1 | R.C.C.Door frame |  |  |  | 0 |  | 0 |  | 0 | 0 | 0 |  | 0 |  | 0 |  | 0 | 0 | 0 | 0 | 0
| a. 900 x 2100 mm | 2780.64 | Each |  | 0 |  | 0 |  | 0 | 0 | 0 |  | 0 |  | 0 |  | 0 | 0 | 0 | 0 | 0
| b. 700 x 2100 mm | 2742.98 | Each |  | 0 |  | 0 |  | 0 | 0 | 0 |  | 0 |  | 0 |  | 0 | 0 | 0 | 0 | 0
| c. 1000 x 2100 mm | 2802.8 | Each |  | 0 |  | 0 |  | 0 | 0 | 0 |  | 0 |  | 0 |  | 0 | 0 | 0 | 0 | 0
21.2 | Teak wood Wrought & Put up |  |  |  | 0 |  | 0 |  | 0 | 0 | 0 |  | 0 |  | 0 |  | 0 | 0 | 0 | *
| a. T.W. over 2 m & below 3 m | 125290 | Cum. | 1.26 | 157865.4 | 0.315 | 39466.35 | 0.095 | 11902.55 | 1.67 | 209234.3 |  | 0 |  | 0 |  | 0 | 0 | 0 | 1.67 | 209234.3
| b. T.W. below 2 m length. | 113090 | Cum. | 0.5 | 56545 | 0.125 | 14136.25 | 0.038 | 4297.42 | 0.663 | 74978.67 |  | 0 |  | 0 |  | 0 | 0 | 0 | 0.663 | 74978.67
21.3 | PVC Door frame & shutter | 2135 | Sqm. |  | 0 |  | 0 |  | 0 | 0 | 0 |  | 0 |  | 0 |  | 0 | 0 | 0 | 0 | 0
22.1 | Teak wood panelled door shutters |  |  |  | 0 |  | 0 |  | 0 | 0 | 0 |  | 0 |  | 0 |  | 0 | 0 | 0 | 0 | 0
| a. 1000 x 2100 mm | 5030.86 | Sqm. |  | 0 |  | 0 |  | 0 | 0 | 0 |  | 0 |  | 0 |  | 0 | 0 | 0 | 0 | 0
| b. 900 x 2100 mm | 5046.57 | Sqm. |  | 0 |  | 0 |  | 0 | 0 | 0 |  | 0 |  | 0 |  | 0 | 0 | 0 | 0 | 0
| c. 700 x 2100 mm | 5071.24 | Sqm. |  | 0 |  | 0 |  | 0 | 0 | 0 |  | 0 |  | 0 |  | 0 | 0 | 0 | 0 | 0
| d. 1200 x 2100 mm (Single) annexure item | 6050.31 | Sqm. |  | 0 |  | 0 |  | 0 | 0 | 0 |  | 0 |  | 0 |  | 0 | 0 | 0 | 0 | 0
22.2 | Teak wood "Window" & Ventilator Shutter |  |  |  | 0 |  | 0 |  | 0 | 0 | 0 |  | 0 |  | 0 |  | 0 | 0 | 0 | 0 | 0
| a. Window: 135 cm ht. | 3597.23 | Sqm. |  | 0 |  | 0 |  | 0 | 0 | 0 |  | 0 |  | 0 |  | 0 | 0 | 0 | 0 | 0
| b. Window: 120 cm ht. |  | Sqm. |  | 0 |  | 0 |  | 0 | 0 | 0 |  | 0 |  | 0 |  | 0 | 0 | 0 | 0 | 0
| c. Window: 105 cm ht. | 3796.08 | Sqm. |  | 0 |  | 0 |  | 0 | 0 | 0 |  | 0 |  | 0 |  | 0 | 0 | 0 | 0 | 0
| d. Ventilator: (90 x 60 cm) | 2804.85 | Sqm. |  | 0 |  | 0 |  | 0 | 0 | 0 |  | 0 |  | 0 |  | 0 | 0 | 0 | 0 | 0
22.3 | T.W. double leaf shutters for cup board/ ward robes |  | Sqm. |  | 0 |  | 0 |  | 0 | 0 | 0 |  | 0 |  | 0 |  | 0 | 0 | 0 | 0 | 0
23.1 | T.W. single leaf Door shutters using 9 mm tk. phynol bonded BWR plywood |  | Sqm. |  | 0 |  | 0 |  | 0 | 0 | 0 |  | 0 |  | 0 |  | 0 | 0 | 0 | 0 | 0
| a. 900 x 2100 mm | 3632.18 | Sqm. |  | 0 |  | 0 |  | 0 | 0 | 0 |  | 0 |  | 0 |  | 0 | 0 | 0 | 0 | 0
23.2 | Glass panels with Aluminium beedings | 835.7 | Sqm. |  | 0 |  | 0 |  | 0 | 0 | 0 |  | 0 |  | 0 |  | 0 | 0 | 0 | 0 | 0
23.3 | S&F of Magnetic door catches | 52 | Each | 200 | 10400 | 50 | 2600 | 3 | 156 | 253 | 13156 |  | 0 |  | 0 |  | 0 | 0 | 0 | 253 | 13156
23.4 | Supply and fixing of Aluminium window with 3mm thick Glass |  |  |  | 0 |  | 0 |  | 0 | 0 | 0 |  | 0 |  | 0 |  | 0 | 0 | 0 | 0 | 0
| a. 1.8 x 1.35 mt.window | 16131.07 | Each |  | 0 |  | 0 |  | 0 | 0 | 0 |  | 0 |  | 0 |  | 0 | 0 | 0 | 0 | 0
| b. 1.35 x 1.35 mt.window | 12157.16 | Each |  | 0 |  | 0 |  | 0 | 0 | 0 |  | 0 |  | 0 |  | 0 | 0 | 0 | 0 | 0
| c. 1.35 x 1.05 mt window | 10349.34 | Each |  | 0 |  | 0 |  | 0 | 0 | 0 |  | 0 |  | 0 |  | 0 | 0 | 0 | 0 | 0
| d. 1.2 x 1.35 mt window | 9698.54 | Each |  | 0 |  | 0 |  | 0 | 0 | 0 |  | 0 |  | 0 |  | 0 | 0 | 0 | 0 | 0
| e. 1.2 x 1.05 mt window | 8046.21 | Each |  | 0 |  | 0 |  | 0 | 0 | 0 |  | 0 |  | 0 |  | 0 | 0 | 0 | 0 | 0
| f. 1.05 x 1.35 mt window | 8939.34 | Each |  | 0 |  | 0 |  | 0 | 0 | 0 |  | 0 |  | 0 |  | 0 | 0 | 0 | 0 | 0
| g. 0.9 x 1.35 mt window | 8175.11 | Each |  | 0 |  | 0 |  | 0 | 0 | 0 |  | 0 |  | 0 |  | 0 | 0 | 0 | 0 | 0
| h. 0.9 x 1.05 mt window | 6960.5 | Each |  | 0 |  | 0 |  | 0 | 0 | 0 |  | 0 |  | 0 |  | 0 | 0 | 0 | 0 | 0
| i. 0.5 x 1.35 mt window | 4449.66 | Each |  | 0 |  | 0 |  | 0 | 0 | 0 |  | 0 |  | 0 |  | 0 | 0 | 0 | 0 | 0
| j. 0.45 x 1.35 mt window | 4196.89 | Each |  | 0 |  | 0 |  | 0 | 0 | 0 |  | 0 |  | 0 |  | 0 | 0 | 0 | 0 | 0
| k.0.90 x 0.60 mt.Ventilator | 5115.56 | Each |  | 0 |  | 0 |  | 0 | 0 | 0 |  | 0 |  | 0 |  | 0 | 0 | 0 | 0 | 0
| l. 0.60 x 0.60 mt.Ventilator | 5680.39 | Each |  | 0 |  | 0 |  | 0 | 0 | 0 |  | 0 |  | 0 |  | 0 | 0 | 0 | 0 | 0
24 | Manufacturing & supply of steel windows (Weight basis) | 69.6 | Kg. |  | 0 |  | 0 |  | 0 | 0 | 0 |  | 0 |  | 0 |  | 0 | 0 | 0 | 0 | 0
25 | M.S.Holdfast | 9.6 | Each | 1200 | 11520 | 300 | 2880 | 18 | 172.8 | 1518 | 14572.8 |  | 0 |  | 0 |  | 0 | 0 | 0 | 1518 | 14572.8
26 | Flooring in C.C.1:5:10 | 4598.69 | Cum. |  | 0 |  | 0 | 5.2 | 23913.19 | 5.2 | 23913.19 |  | 0 |  | 0 |  | 0 | 0 | 0 | 5.2 | 23913.19
27.1 | B.w. in C.M. 1:4 for staircase steps Chamber burnt bricks 23 x 11.2 x 7 cm. | 7061.99 | Cum. |  | 0 |  | 0 |  | 0 | 0 | 0 |  | 0 |  | 0 |  | 0 | 0 | 0 | 0 | 0
27.2 | B.w. in C.M. 1:4 for staircase steps Chamber burnt bricks 23 x 11.4 x 7.5 cm. | 6881.9 | Cum. |  | 0 |  | 0 |  | 0 | 0 | 0 |  | 0 |  | 0 |  | 0 | 0 | 0 | 0 | 0
27.3 | B.w. in C.M. 1:4 for staircase steps Chamber burnt bricks 23 x 11 x 7 cm. |  | Cum. |  | 0 |  | 0 |  | 0 | 0 | 0 |  | 0 |  | 0 |  | 0 | 0 | 0 | 0 | 0
27.4 | B.w. in C.M. 1:4 for staircase steps Chamber burnt bricks 22 x 11 x 7 cm. |  | Cum. |  | 0 |  | 0 |  | 0 | 0 | 0 |  | 0 |  | 0 |  | 0 | 0 | 0 | 0 | 0
27.5 | B.w. in C.M. 1:4 for staircase steps Kiln burnt country bricks 22 x 11 x 7 cm. | 6929.71 | Cum. |  | 0 |  | 0 |  | 0 | 0 | 0 |  | 0 |  | 0 |  | 0 | 0 | 0 | 0 | 0
27.6 | B.w. in C.M. 1:4 for staircase steps Kiln burnt country bricks 22 x 11 x 5.7 cm. |  | Cum. |  | 0 |  | 0 |  | 0 | 0 | 0 |  | 0 |  | 0 |  | 0 | 0 | 0 | 0 | 0
28 | Floor plastering in C.M. 1:4, 20 mm tk. | 505.59 | Sqm. |  | 0 |  | 0 |  | 0 | 0 | 0 |  | 0 | 21.1 | 10667.95 |  | 0 | 21.1 | 10667.95 | 21.1 | 10667.95
29.1 | Mosaic tiles 20 cm x 20 cm x 2 cm. |  | Sqm. |  | 0 |  | 0 |  | 0 | 0 | 0 |  | 0 |  | 0 |  | 0 | 0 | 0 | 0 | 0
29.2 | Mosaic tiles 25 cm x 25 cm x 2 cm. | 1225.45 | Sqm. |  | 0 |  | 0 |  | 0 | 0 | 0 |  | 0 |  | 0 |  | 0 | 0 | 0 | 0 | 0
29.3 | Floor ceramic tiles | 1204.05 | Sqm. |  | 0 |  | 0 |  | 0 | 0 | 0 |  | 0 |  | 0 |  | 0 | 0 | 0 | 0 | 0
29.4 | Glazed tiles | 1373.26 | Sqm. |  | 0 |  | 0 |  | 0 | 0 | 0 |  | 0 |  | 0 |  | 0 | 0 | 0 | 0 | 0
29.5 | Floor ceramic tiles (Anti-skid) | 1204.05 | Sqm. |  | 0 |  | 0 |  | 0 | 0 | 0 |  | 0 |  | 0 |  | 0 | 0 | 0 | 0 | 0
30 | Ellispattern | 442.65 | Sqm. | 550 | 243457.5 | 229.6 | 101632.44 | 87.9 | 38908.94 | 867.5 | 383998.88 |  | 0 |  | 0 |  | 0 | 0 | 0 | 867.5 | 383998.88 |  |  |  |  | 111.8
31 | Weathering course | 3624.04 | Cum. | 124.5 | 451192.98 | 31.9 | 115606.88 | 11.4 | 41314.06 | 167.8 | 608113.91 |  | 0 |  | 0 |  | 0 | 0 | 0 | 167.8 | 608113.91
32 | Pressed tiles (23cmx23cmx20mm) mixed with Crude oil |  | Sqm. |  | 0 |  | 0 |  | 0 | 0 | 0 |  | 0 |  | 0 |  | 0 | 0 | 0 | 0 | 0
32.1 | Pressed tiles (23cmx23cmx20mm) mixed with Water proofing compound | 1187.64 | Sqm. | 645.8 | 766977.91 | 170.7 | 202730.15 | 89.6 | 106412.54 | 906.1 | 1076120.6 |  | 0 |  | 0 |  | 0 | 0 | 0 | 906.1 | 1076120.6
32.2 | Pressed tiles (23cmx23cmx18mm) mixed with Water proofing compound |  | Sqm. |  | 0 |  | 0 |  | 0 | 0 | 0 |  | 0 |  | 0 |  | 0 | 0 | 0 | 0 | 0
33 | Plastering in C.M. 1:5, 12 mm tk. | 247.69 | Sqm. | 15121.9 | 3745543.41 | 4938.3 | 1223167.53 | 1727 | 427760.63 | 21787.2 | 5396471.57 |  | 0 | 101.1 | 25041.46 |  | 0 | 101.1 | 25041.46 | 21888.3 | 5421513.03
34 | Plastering in C.M. 1:4, 12 mm tk. | 253.78 | Sqm. | 135.8 | 34463.32 | 67.9 | 17231.66 | 85.3 | 21647.43 | 289 | 73342.42 |  | 0 | 97.1 | 24642.04 |  | 0 | 97.1 | 24642.04 | 386.1 | 97984.46
35 | Spl. Ceiling plastering in C.M. 1:3, 10 mm tk. | 285.2 | Sqm. | 5794.4 | 1652562.88 | 1691.1 | 482301.72 | 336 | 95827.2 | 7821.5 | 2230691.8 |  | 0 |  | 0 |  | 0 | 0 | 0 | 7821.5 | 2230691.8
36 | Cement mortar Border in C.M. 1:5, 12 mm tk. |  |  |  | 0 |  | 0 |  | 0 | 0 | 0 |  | 0 |  | 0 |  | 0 | 0 | 0 | *
| a. 150 mm wide | 79.91 | Rmt | 216.3 | 17284.53 | 68.8 | 5497.81 | 58.6 | 4682.73 | 343.7 | 27465.07 |  | 0 |  | 0 |  | 0 | 0 | 0 | 343.7 | 27465.07
| b. 75 mm wide | 52.14 | Rmt | 360.6 | 18801.68 | 140.9 | 7346.53 | 140.8 | 7341.31 | 642.3 | 33489.52 |  | 0 |  | 0 |  | 0 | 0 | 0 | 642.3 | 33489.52
| c. 50 mm wide | 38.84 | Rmt | 1134.4 | 44060.1 | 713.8 | 27723.99 | 191.5 | 7437.86 | 2039.7 | 79221.95 |  | 0 |  | 0 |  | 0 | 0 | 0 | 2039.7 | 79221.95
37.1 | White washing 3 coats (slaked) | 45.28 | Sqm. | 5794.4 | 262370.43 | 1691.1 | 76573.01 | 336 | 15214.08 | 7821.5 | 354157.52 |  | 0 |  | 0 |  | 0 | 0 | 0 | 7821.5 | 354157.52
37.2 | Colour washing ( slaked) | 50.33 | Sqm. |  | 0 |  | 0 |  | 0 | 0 | 0 |  | 0 |  | 0 |  | 0 | 0 | 0 | 0 | 0
38.1 | Cement paint | 196.76 | Sqm. |  | 0 |  | 0 |  | 0 | 0 | 0 |  | 0 |  | 0 |  | 0 | 0 | 0 | 0 | 0
38.2 | Matt paint | 163.93 | Sqm. |  | 0 |  | 0 |  | 0 | 0 | 0 |  | 0 |  | 0 |  | 0 | 0 | 0 | 0 | 0
39 | M.S Grills | 70.15 | Kg. | 20184 | 1415907.6 | 5189 | 364008.35 | 1450 | 101717.5 | 26823 | 1881633.45 |  | 0 |  | 0 |  | 0 | 0 | 0 | 26823 | 1881633.45 |  | 73.5
40 | Painting - New "wood work" | 233.74 | Sqm. | 786.3 | 183789.76 | 192 | 44878.08 | 31.1 | 7269.31 | 1009.4 | 235937.16 |  | 0 |  | 0 |  | 0 | 0 | 0 | 1009.4 | 235937.16
41 | Painting - New "iron work" | 138.35 | Sqm. | 796.6 | 110209.61 | 202.2 | 27974.37 | 142.1 | 19659.54 | 1140.9 | 157843.52 |  | 0 |  | 0 |  | 0 | 0 | 0 | 1140.9 | 157843.52
42 | Fabrication of Mild steel / RTS grills (with cement slurry wash) |  |  |  | 0 |  | 0 |  | 0 | 0 | 0 |  | 0 |  | 0 |  | 0 | 0 | 0 | 0 | 0
| a. upto 16mm dia rods | 90882 | MT |  | 0 |  | 0 |  | 0 | 0 | 0 |  | 0 |  | 0 |  | 0 | 0 | 0 | 0 | 0
| b. above 16mm dia rods | 90882 | MT |  | 0 |  | 0 |  | 0 | 0 | 0 |  | 0 |  | 0 |  | 0 | 0 | 0 | 0 | 0
43 | Fabrication of Mild steel / RTS grills |  |  |  | 0 |  | 0 |  | 0 | 0 | 0 |  | 0 |  | 0 |  | 0 | 0 | 0 | 0 | 0
| a. upto 16mm dia rods | 88873.5 | MT |  | 0 |  | 0 |  | 0 | 0 | 0 |  | 0 |  | 0 |  | 0 | 0 | 0 | 0 | 0
| b. above 16mm dia rods | 88873.5 | MT |  | 0 |  | 0 |  | 0 | 0 | 0 |  | 0 |  | 0 |  | 0 | 0 | 0 | 0 | 0
44.1 | PVC SWR 110 mm dia Rain water pipe | 343.11 | Rmt |  | 0 |  | 0 |  | 0 | 0 | 0 |  | 0 |  | 0 |  | 0 | 0 | 0 | 0 | 0
44.2 | Rain Water Harvesting using Defunct borewell method |  | Each |  | 0 |  | 0 |  | 0 | 0 | 0 |  | 0 |  | 0 |  | 0 | 0 | 0 | 0 | 0
45 | Stucco plastering 12 mm tk. | 316.38 | Sqm. |  | 0 |  | 0 |  | 0 | 0 | 0 |  | 0 |  | 0 |  | 0 | 0 | 0 | 0 | 0
46 | S & F 20 mm dia Alu. Hanger Rod | 58 | Rmt | 106.4 | 6171.2 | 26.6 | 1542.8 | 18 | 1044 | 151 | 8758 |  | 0 |  | 0 |  | 0 | 0 | 0 | 151 | 8758
47 | S & F Alu Towel rail 75 cm long | 95 | Each | 80 | 7600 | 20 | 1900 | 12 | 1140 | 112 | 10640 |  | 0 |  | 0 |  | 0 | 0 | 0 | 112 | 10640
48 | S & F 5 pin Coat stand | 55 | Each | 80 | 4400 | 20 | 1100 | 6 | 330 | 106 | 5830 |  | 0 |  | 0 |  | 0 | 0 | 0 | 106 | 5830
49 | S & F chromium plated 8 guage Picture Hook | 1.5 | Each | 160 | 240 | 40 | 60 | 60 | 90 | 260 | 390 |  | 0 |  | 0 |  | 0 | 0 | 0 | 260 | 390
50.1 | Precast slab 50 mm tk.in C.C. 1:3:6 |  | Sqm. |  | 0 |  | 0 |  | 0 | 0 | 0 |  | 0 |  | 0 |  | 0 | 0 | 0 | 0 | 0
50.2 | Providing precast Kerb stone in C.C. 1:3:6, 450 x 300 x 150 mm | 252.81 | Rmt |  | 0 |  | 0 |  | 0 | 0 | 0 |  | 0 |  | 0 |  | 0 | 0 | 0 | 0 | 0
50.3 | Supply and planting avenue trees | 342.64 | Each | 4 | 1370.56 | 2 | 685.28 | 6 | 2055.84 | 12 | 4111.68 |  | 0 |  | 0 |  | 0 | 0 | 0 | 12 | 4111.68
50.4 | Providing Tree guard | 884.89 | Each | 4 | 3539.56 | 2 | 1769.78 | 6 | 5309.34 | 12 | 10618.68 |  | 0 |  | 0 |  | 0 | 0 | 0 | 12 | 10618.68
50.5 | Supplying. Fabricating and erection of M.S Scheme Name board | 19064.35 | Each | 1 | 19064.35 |  | 0 |  | 0 | 1 | 19064.35 |  | 0 |  | 0 |  | 0 | 0 | 0 | 1 | 19064.35
51 | HDPE water tank 700 lit capacity with ISI mark | 7035 | Each |  | 0 |  | 0 |  | 0 | 0 | 0 |  | 0 |  | 0 |  | 0 | 0 | 0 | 0 | 0
52 | PVC Water supply (ASTM) -AGL |  |  |  | 0 |  | 0 |  | 0 | 0 | 0 |  | 0 |  | 0 |  | 0 | 0 | 0 | *
| a. 32 mm dia | 252.72 | Rmt | 304.8 | 77029.06 | 40.2 | 10159.34 | 30 | 7581.6 | 375 | 94770 |  | 0 |  | 0 |  | 0 | 0 | 0 | 375 | 94770
| b. 25 mm dia | 234.47 | Rmt | 1952 | 457685.44 | 503 | 117938.41 | 150 | 35170.5 | 2605 | 610794.35 |  | 0 |  | 0 |  | 0 | 0 | 0 | 2605 | 610794.35
| c. 20 mm dia | 229.61 | Rmt |  | 0 |  | 0 |  | 0 | 0 | 0 |  | 0 |  | 0 |  | 0 | 0 | 0 | 0 | 0
52.1 | G.I Pipe 20mm dia for Hot water line (Fully Concealed in walls) | 311.44 | Rmt | 200 | 62288 | 50 | 15572 | 18 | 5605.92 | 268 | 83465.92 |  | 0 |  | 0 |  | 0 | 0 | 0 | 268 | 83465.92
53.1 | Wash basin | 3337.32 | Each |  | 0 |  | 0 |  | 0 | 0 | 0 |  | 0 |  | 0 |  | 0 | 0 | 0 | 0 | 0
53.2 | S & F of C.I. Manhole cover 45 x 45 cm (20 kg. weight) |  | Each |  | 0 |  | 0 |  | 0 | 0 | 0 |  | 0 |  | 0 |  | 0 | 0 | 0 | 0 | 0
53.3 | C.I. Steps ( 5 kg) | 30 | Each | 8 | 240 | 4 | 120 | 2 | 60 | 14 | 420 |  | 0 |  | 0 |  | 0 | 0 | 0 | 14 | 420
54 | Brass tap (with ISI mark) | 206 | Each |  | 0 |  | 0 |  | 0 | 0 | 0 |  | 0 |  | 0 |  | 0 | 0 | 0 | 0 | 0
54.1 | C.P tap long body | 300 | Each |  | 0 |  | 0 |  | 0 | 0 | 0 |  | 0 |  | 0 |  | 0 | 0 | 0 | 0 | 0
54.2 | C.P tap short body | 250 | Each |  | 0 |  | 0 |  | 0 | 0 | 0 |  | 0 |  | 0 |  | 0 | 0 | 0 | 0 | 0
55.1 | Squat Urinal | 886.53 | Each |  | 0 |  | 0 |  | 0 | 0 | 0 |  | 0 |  | 0 |  | 0 | 0 | 0 | 0 | 0
55.2 | Flat Back Urinal | 2198.25 | Each |  | 0 |  | 0 |  | 0 | 0 | 0 |  | 0 |  | 0 |  | 0 | 0 | 0 | 0 | 0
56.1 | S & F of Orissapan - in G.F. | 3344.11 | Each |  | 0 |  | 0 |  | 0 | 0 | 0 |  | 0 |  | 0 |  | 0 | 0 | 0 | 0 | 0
56.2 | S & F of Orissapan - other than G.F. | 5158.73 | Each |  | 0 |  | 0 |  | 0 | 0 | 0 |  | 0 |  | 0 |  | 0 | 0 | 0 | 0 | 0
57 | S & F of E.W.C.(white) | 7114.2 | Each |  | 0 |  | 0 |  | 0 | 0 | 0 |  | 0 |  | 0 |  | 0 | 0 | 0 | 0 | 0
57.1 | S & F of E.W.C.(colour) | 7508.2 | Each |  | 0 |  | 0 |  | 0 | 0 | 0 |  | 0 |  | 0 |  | 0 | 0 | 0 | 0 | 0
58.1 | PVC SWR pipe (Soil line) |  |  |  | 0 |  | 0 |  | 0 | 0 | 0 |  | 0 |  | 0 |  | 0 | 0 | 0 | 0 | 0
| a. 110 mm dia. | 717.55 | Rmt |  | 0 |  | 0 |  | 0 | 0 | 0 |  | 0 |  | 0 |  | 0 | 0 | 0 | 0 | 0
| b. 75 mm dia. | 600.25 | Rmt |  | 0 |  | 0 |  | 0 | 0 | 0 |  | 0 |  | 0 |  | 0 | 0 | 0 | 0 | 0
58.2 | PVC Ventilating shaft with cowl | 454 | Each |  | 0 |  | 0 |  | 0 | 0 | 0 |  | 0 |  | 0 |  | 0 | 0 | 0 | 0 | 0
59.1 | Gully Trap using Chamber burnt bricks 23 x 11.2 x 7 cm. |  | Each |  | 0 |  | 0 |  | 0 | 0 | 0 |  | 0 |  | 0 |  | 0 | 0 | 0 | 0 | 0
59.2 | Gully Trap using chamber burnt bricks of size 23x11.4x7.5cm | 1984.26 | Each | 17 | 33732.42 | 5 | 9921.3 | 9 | 17858.34 | 31 | 61512.06 |  | 0 |  | 0 |  | 0 | 0 | 0 | 31 | 61512.06
59.3 | Gully Trap using Chamber burnt bricks 23 x 11 x 7 cm. |  | Each |  | 0 |  | 0 |  | 0 | 0 | 0 |  | 0 |  | 0 |  | 0 | 0 | 0 | 0 | 0
59.4 | Gully Trap using Chamber burnt bricks 22 x 11 x 7 cm. |  | Each |  | 0 |  | 0 |  | 0 | 0 | 0 |  | 0 |  | 0 |  | 0 | 0 | 0 | 0 | 0
59.5 | Gully Trap using Kiln burnt country bricks 22 x 11 x 7 cm. | 1984.26 | Each |  | 0 |  | 0 |  | 0 | 0 | 0 |  | 0 |  | 0 |  | 0 | 0 | 0 | 0 | 0
59.6 | Gully Trap using Kiln burnt country bricks 22 x 11 x 5.7 cm. |  | Each |  | 0 |  | 0 |  | 0 | 0 | 0 |  | 0 |  | 0 |  | 0 | 0 | 0 | 0 | 0
60 | PVC Nahani trap (4way/2way) | 160 | Each | 169 | 27040 | 51 | 8160 | 18 | 2880 | 238 | 38080 |  | 0 |  | 0 |  | 0 | 0 | 0 | 238 | 38080
61.1 | Stoneware pipe |  |  |  | 0 |  | 0 |  | 0 | 0 | 0 |  | 0 |  | 0 |  | 0 | 0 | 0 | 0 | 0
| a. 100 mm S.W. pipe | 570.24 | Rmt |  | 0 |  | 0 |  | 0 | 0 | 0 |  | 0 |  | 0 |  | 0 | 0 | 0 | 0 | 0
| b. 150 mm S.W. pipe | 752.11 | Rmt |  | 0 |  | 0 |  | 0 | 0 | 0 |  | 0 |  | 0 |  | 0 | 0 | 0 | 0 | 0
61.2 | Stoneware pipe dry condition |  |  |  | 0 |  | 0 |  | 0 | 0 | 0 |  | 0 |  | 0 |  | 0 | 0 | 0 | 0 | 0
| a. 100 mm dia | 242.19 | Rmt |  | 0 |  | 0 |  | 0 | 0 | 0 |  | 0 |  | 0 |  | 0 | 0 | 0 | 0 | 0
| b. 150 mm dia | 356.15 | Rmt |  | 0 |  | 0 |  | 0 | 0 | 0 |  | 0 |  | 0 |  | 0 | 0 | 0 | 0 | 0
62.1 | Stoneware bend |  |  |  | 0 |  | 0 |  | 0 | 0 | 0 |  | 0 |  | 0 |  | 0 | 0 | 0 | 0 | 0
| a. 100 mm dia | 104.1 | Each |  | 0 |  | 0 |  | 0 | 0 | 0 |  | 0 |  | 0 |  | 0 | 0 | 0 | 0 | 0
| b. 150 mm dia | 143.15 | Each |  | 0 |  | 0 |  | 0 | 0 | 0 |  | 0 |  | 0 |  | 0 | 0 | 0 | 0 | 0
62.2 | Stoneware Tee |  |  |  | 0 |  | 0 |  | 0 | 0 | 0 |  | 0 |  | 0 |  | 0 | 0 | 0 | 0 | 0
| a. 100 mm dia | 131 | Each |  | 0 |  | 0 |  | 0 | 0 | 0 |  | 0 |  | 0 |  | 0 | 0 | 0 | 0 | 0
| b. 150 mm dia | 169.15 | Each |  | 0 |  | 0 |  | 0 | 0 | 0 |  | 0 |  | 0 |  | 0 | 0 | 0 | 0 | 0
63 | 32 mm dia PVC waste pipe | 31.87 | Each |  | 0 |  | 0 |  | 0 | 0 | 0 |  | 0 |  | 0 |  | 0 | 0 | 0 | 0 | 0
| Electrical arrangements |  |  |  | 0 |  | 0 |  | 0 | 0 | 0 |  | 0 |  | 0 |  | 0 | 0 | 0 | *
64 | a. Light point with ceiling rose | 1692.1 | Each |  | 0 |  | 0 |  | 0 | 0 | 0 |  | 0 |  | 0 |  | 0 | 0 | 0 | 0 | 0
| b. Light point without ceiling rose | 1695.1 | Each |  | 0 |  | 0 |  | 0 | 0 | 0 |  | 0 |  | 0 |  | 0 | 0 | 0 | 0 | 0
| c. Calling bell point with Buzzer/Calling bell | 1732.1 | Each |  | 0 |  | 0 |  | 0 | 0 | 0 |  | 0 |  | 0 |  | 0 | 0 | 0 | 0 | 0
65 | Fan point | 1767.1 | Each |  | 0 |  | 0 |  | 0 | 0 | 0 |  | 0 |  | 0 |  | 0 | 0 | 0 | 0 | 0
66 | Staircase light point | 3176.2 | Each |  | 0 |  | 0 |  | 0 | 0 | 0 |  | 0 |  | 0 |  | 0 | 0 | 0 | 0 | 0
67 | 5 amps 5 pin Plug point (Switch board itself) | 869.5 | Each |  | 0 |  | 0 |  | 0 | 0 | 0 |  | 0 |  | 0 |  | 0 | 0 | 0 | 0 | 0
68 | 5 amps 5 pin Plug point (Convenient places) | 1174.4 | Each |  | 0 |  | 0 |  | 0 | 0 | 0 |  | 0 |  | 0 |  | 0 | 0 | 0 | 0 | 0
69 | 15 Amp. Power plug | 150 | Each | 244 | 36600 | 62 | 9300 | 12 | 1800 | 318 | 47700 |  | 0 |  | 0 |  | 0 | 0 | 0 | 318 | 47700
70.1 | Bulk head fitting | 529.2 | Each |  | 0 |  | 0 |  | 0 | 0 | 0 |  | 0 |  | 0 |  | 0 | 0 | 0 | 0 | 0
70.2 | S & F of Tube light with fittings |  | Each |  | 0 |  | 0 |  | 0 | 0 | 0 |  | 0 |  | 0 |  | 0 | 0 | 0 | 0 | 0
70.3 | S & F of 40/ 60 w bulb | 9.4 | Each |  | 0 |  | 0 |  | 0 | 0 | 0 |  | 0 |  | 0 |  | 0 | 0 | 0 | 0 | 0
70.4 | S & F of plastic shade | 10 | Each |  | 0 |  | 0 |  | 0 | 0 | 0 |  | 0 |  | 0 |  | 0 | 0 | 0 | 0 | 0
71 | Double pole main switch | 1372.85 | Each |  | 0 |  | 0 | 4 | 5491.4 | 4 | 5491.4 |  | 0 |  | 0 |  | 0 | 0 | 0 | 4 | 5491.4
72 | Box type Fibre Fan hook | 33.9 | Each | 242 | 8203.8 | 61 | 2067.9 | 18 | 610.2 | 321 | 10881.9 |  | 0 |  | 0 |  | 0 | 0 | 0 | 321 | 10881.9
73.1 | 6 way - D.B. | 4248.34 | Each |  | 0 |  | 0 |  | 0 | 0 | 0 |  | 0 |  | 0 |  | 0 | 0 | 0 | 0 | 0
73.2 | 4 way - D.B. | 3466.34 | Each |  | 0 |  | 0 |  | 0 | 0 | 0 |  | 0 |  | 0 |  | 0 | 0 | 0 | 0 | 0
74 | Charges for fixing of "Fan" | 601.2 | Each | 162 | 97394.4 | 41 | 24649.2 | 12 | 7214.4 | 215 | 129258 |  | 0 |  | 0 |  | 0 | 0 | 0 | 215 | 129258
75 | Supply and delivery of Fan |  |  |  | 0 |  | 0 |  | 0 | 0 | 0 |  | 0 |  | 0 |  | 0 | 0 | 0 | 0 | 0
| a. 48" (1200 mm) |  | Each |  | 0 |  | 0 |  | 0 | 0 | 0 |  | 0 |  | 0 |  | 0 | 0 | 0 | 0 | 0
| b. 42" (1050 mm) |  | Each |  | 0 |  | 0 |  | 0 | 0 | 0 |  | 0 |  | 0 |  | 0 | 0 | 0 | 0 | 0
76 | 8 SWG wire | 27.13 | Rmt | 60 | 1627.8 | 10 | 271.3 | 15 | 406.95 | 85 | 2306.05 |  | 0 |  | 0 |  | 0 | 0 | 0 | 85 | 2306.05
77 | Run of main 2 wires of 1.50 Sqmm. | 214.9 | Rmt |  | 0 |  | 0 |  | 0 | 0 | 0 |  | 0 |  | 0 |  | 0 | 0 | 0 | 0 | 0
77.1 | Run of 2 wires of 4 sqmm with continuous earth by means of 2.5sqmm | 272.9 | Rmt |  | 0 |  | 0 |  | 0 | 0 | 0 |  | 0 |  | 0 |  | 0 | 0 | 0 | 0 | 0
77.2 | S & F of A/C metal clad switch (SD-140) | 1879 | Each |  | 0 |  | 0 |  | 0 | 0 | 0 |  | 0 |  | 0 |  | 0 | 0 | 0 | 0 | 0
77.3 | S&F of TV/Telephone line Socket | 77.01 | Each |  | 0 |  | 0 |  | 0 | 0 | 0 |  | 0 |  | 0 |  | 0 | 0 | 0 | 0 | 0
77.4 | S&F of 20mm dia PVC pipe for TV/Telephone line | 88.71 | Rmt |  | 0 |  | 0 |  | 0 | 0 | 0 |  | 0 |  | 0 |  | 0 | 0 | 0 | 0 | 0
78 | Earthing Station IS3043 (Type I) | 2997.6 | Each |  | 0 |  | 0 |  | 0 | 0 | 0 |  | 0 |  | 0 |  | 0 | 0 | 0 | 0 | 0
78.1 | Earthing Station (Type II) |  | Each |  | 0 |  | 0 |  | 0 | 0 | 0 |  | 0 |  | 0 |  | 0 | 0 | 0 | 0 | 0
79.1 | 1 No.of 30Amps - Fuse Unit | 573 | Each |  | 0 |  | 0 |  | 0 | 0 | 0 |  | 0 |  | 0 |  | 0 | 0 | 0 | 0 | 0
79.2 | 3 Nos.of 30Amps - Fuse Unit | 852.12 | Each |  | 0 |  | 0 |  | 0 | 0 | 0 |  | 0 |  | 0 |  | 0 | 0 | 0 | 0 | 0
80 | 375 x 300 x 20 mm T.W. plank | 846 | Each |  | 0 |  | 0 |  | 0 | 0 | 0 |  | 0 |  | 0 |  | 0 | 0 | 0 | 0 | 0
81 | Meter cupboard | 2543.2 | Sqm |  | 0 |  | 0 | 1.5 | 3814.8 | 1.5 | 3814.8 |  | 0 |  | 0 |  | 0 | 0 | 0 | 1.5 | 3814.8
82 | Street lights | 3037.67 | Each |  | 0 |  | 0 |  | 0 | 0 | 0 |  | 0 |  | 0 |  | 0 | 0 | 0 | 0 | 0
83 | M.S Angle | 190 | Rmt |  | 0 |  | 0 |  | 0 | 0 | 0 |  | 0 |  | 0 |  | 0 | 0 | 0 | 0 | 0
84 | Run of 2 wires of 4 sqmm |  | Rmt |  | 0 |  | 0 |  | 0 | 0 | 0 |  | 0 |  | 0 |  | 0 | 0 | 0 | 0 | 0
85 | Supply of G.I pipe 25mm dia | 130 | Rmt |  | 0 |  | 0 |  | 0 | 0 | 0 |  | 0 |  | 0 |  | 0 | 0 | 0 | 0 | 0
86 | Anti termite treatment | 34 | Sqm. | 709.9 | 24136.6 | 406.4 | 13817.6 | 73.2 | 2488.8 | 1189.5 | 40443 |  | 0 |  | 0 |  | 0 | 0 | 0 | 1189.5 | 40443
87 | ELCB Single phase | 2717.8 | Each |  | 0 |  | 0 |  | 0 | 0 | 0 |  | 0 |  | 0 |  | 0 | 0 | 0 | 0 | 0
112 | S & F of Exhaust Fan 300 mm dia | 2363 | Each | 40 | 94520 | 10 | 23630 | 9 | 21267 | 59 | 139417 |  | 0 |  | 0 |  | 0 | 0 | 0 | 59 | 139417
238 | Anticorrosive treatment for steel grills | 4672.5 | MT | 178.12 | 832265.7 | 59.13 | 276284.93 | 13.05 | 60976.13 | 250.3 | 1169526.75 |  | 0 | 0.625 | 2920.31 |  | 0 | 0.625 | 2920.31 | 250.925 | 1172447.06
| ANNEXURE |  |  |  | 0 |  | 0 |  | 0 | 0 | 0 |  | 0 |  | 0 |  | 0 | 0 | 0 | *
14.I | Precast Cupboard slab 20 mm tk.using standardised concrete mix M20 (annexure) |  |  |  | 0 |  | 0 |  | 0 | 0 | 0 |  | 0 |  | 0 |  | 0 | 0 | 0 | 0 | 0
| a. In Stilt / Ground Floor | 1474.73 | Sqm. |  | 0 |  | 0 |  | 0 | 0 | 0 |  | 0 |  | 0 |  | 0 | 0 | 0 | 0 | 0
| b. In First floor | 1479.5 | Sqm. |  | 0 |  | 0 |  | 0 | 0 | 0 |  | 0 |  | 0 |  | 0 | 0 | 0 | 0 | 0
| c. In Second floor | 1484.27 | Sqm. |  | 0 |  | 0 |  | 0 | 0 | 0 |  | 0 |  | 0 |  | 0 | 0 | 0 | 0 | 0
| d. In Third floor | 1489.04 | Sqm. |  | 0 |  | 0 |  | 0 | 0 | 0 |  | 0 |  | 0 |  | 0 | 0 | 0 | 0 | 0
| e. In Fourth floor | 1493.81 | Sqm. |  | 0 |  | 0 |  | 0 | 0 | 0 |  | 0 |  | 0 |  | 0 | 0 | 0 | 0 | 0
14.II | Precast cupboard slab 40 mm tkusing standardised concrete mix M20 (annexure) |  |  |  | 0 |  | 0 |  | 0 | 0 | 0 |  | 0 |  | 0 |  | 0 | 0 | 0 | 0 | 0
| a. In Foundation & basement | 1615.24 | Sqm. |  | 0 |  | 0 |  | 0 | 0 | 0 |  | 0 |  | 0 |  | 0 | 0 | 0 | 0 | 0
| b. In Stilt / Ground Floor | 1620.08 | Sqm. |  | 0 |  | 0 |  | 0 | 0 | 0 |  | 0 |  | 0 |  | 0 | 0 | 0 | 0 | 0
| c. In First floor | 1629.61 | Sqm. |  | 0 |  | 0 |  | 0 | 0 | 0 |  | 0 |  | 0 |  | 0 | 0 | 0 | 0 | 0
| d. In Second floor | 1639.14 | Sqm. |  | 0 |  | 0 |  | 0 | 0 | 0 |  | 0 |  | 0 |  | 0 | 0 | 0 | 0 | 0
| e. In Third floor | 1648.67 | Sqm. |  | 0 |  | 0 |  | 0 | 0 | 0 |  | 0 |  | 0 |  | 0 | 0 | 0 | 0 | 0
14.I | Precast Cupboard slab 20 mm tk.using standardised concrete mix M25 (annexure) |  |  |  | 0 |  | 0 |  | 0 | 0 | 0 |  | 0 |  | 0 |  | 0 | 0 | 0 | *
| a. In Stilt / Ground Floor | 1488.65 | Sqm. |  | 0 |  | 0 | 15 | 22329.75 | 15 | 22329.75 |  | 0 |  | 0 |  | 0 | 0 | 0 | 15 | 22329.75
| b. In First floor | 1493.42 | Sqm. | 82.1 | 122609.78 | 20.6 | 30764.45 | 15 | 22401.3 | 117.7 | 175775.53 |  | 0 |  | 0 |  | 0 | 0 | 0 | 117.7 | 175775.53
| c. In Second floor | 1498.19 | Sqm. | 82.1 | 123001.4 | 20.6 | 30862.71 | 15 | 22472.85 | 117.7 | 176336.96 |  | 0 |  | 0 |  | 0 | 0 | 0 | 117.7 | 176336.96
| d. In Third floor | 1502.96 | Sqm. | 82.1 | 123393.02 | 20.6 | 30960.98 |  | 0 | 102.7 | 154353.99 |  | 0 |  | 0 |  | 0 | 0 | 0 | 102.7 | 154353.99
| e. In Fourth floor | 1507.73 | Sqm. | 82.1 | 123784.63 | 20.6 | 31059.24 |  | 0 | 102.7 | 154843.87 |  | 0 |  | 0 |  | 0 | 0 | 0 | 102.7 | 154843.87
| e. In Fifth floor | 1512.5 | Sqm. | 82.1 | 124176.25 | 20.6 | 31157.5 |  | 0 | 102.7 | 155333.75 |  | 0 |  | 0 |  | 0 | 0 | 0 | 102.7 | 155333.75
14.II | Precast cupboard slab 40 mm tkusing standardised concrete mix M25 (annexure) |  |  |  | 0 |  | 0 |  | 0 | 0 | 0 |  | 0 |  | 0 |  | 0 | 0 | 0 | *
| a. In Foundation & basement | 1643.06 | Sqm. |  | 0 |  | 0 | 6.5 | 10679.89 | 6.5 | 10679.89 |  | 0 |  | 0 |  | 0 | 0 | 0 | 6.5 | 10679.89
| b. In Stilt / Ground Floor | 1647.9 | Sqm. |  | 0 |  | 0 | 0.8 | 1318.32 | 0.8 | 1318.32 |  | 0 |  | 0 |  | 0 | 0 | 0 | 0.8 | 1318.32
| c. In First floor | 1657.43 | Sqm. |  | 0 |  | 0 | 0.8 | 1325.94 | 0.8 | 1325.94 |  | 0 |  | 0 |  | 0 | 0 | 0 | 0.8 | 1325.94
| d. In Second floor | 1666.96 | Sqm. |  | 0 |  | 0 | 0.8 | 1333.57 | 0.8 | 1333.57 |  | 0 |  | 0 |  | 0 | 0 | 0 | 0.8 | 1333.57
| e. In Third floor | 1676.49 | Sqm. |  | 0 |  | 0 |  | 0 | 0 | 0 |  | 0 |  | 0 |  | 0 | 0 | 0 | 0 | 0
| f. In Fourth floor | 1686.02 | Sqm. |  | 0 |  | 0 |  | 0 | 0 | 0 |  | 0 |  | 0 |  | 0 | 0 | 0 | 0 | 0
14.I | Precast Cupboard slab 20 mm tk.using standardised concrete mix M30 (annexure) |  |  |  | 0 |  | 0 |  | 0 | 0 | 0 |  | 0 |  | 0 |  | 0 | 0 | 0 | 0 | 0
| a. In Ground floor | 1495.83 | Sqm. |  | 0 |  | 0 |  | 0 | 0 | 0 |  | 0 |  | 0 |  | 0 | 0 | 0 | 0 | 0
| b. In First floor | 1500.6 | Sqm. |  | 0 |  | 0 |  | 0 | 0 | 0 |  | 0 |  | 0 |  | 0 | 0 | 0 | 0 | 0
| c. In Second floor | 1505.37 | Sqm. |  | 0 |  | 0 |  | 0 | 0 | 0 |  | 0 |  | 0 |  | 0 | 0 | 0 | 0 | 0
| d. In Third floor | 1510.14 | Sqm. |  | 0 |  | 0 |  | 0 | 0 | 0 |  | 0 |  | 0 |  | 0 | 0 | 0 | 0 | 0
| e. In Fourth floor | 1514.91 | Sqm. |  | 0 |  | 0 |  | 0 | 0 | 0 |  | 0 |  | 0 |  | 0 | 0 | 0 | 0 | 0
14.II | Precast cupboard slab 40 mm tkusing standardised concrete mix M30 (annexure) |  |  |  | 0 |  | 0 |  | 0 | 0 | 0 |  | 0 |  | 0 |  | 0 | 0 | 0 | 0 | 0
| a. In Foundation & basement | 1657.42 | Sqm. |  | 0 |  | 0 |  | 0 | 0 | 0 |  | 0 |  | 0 |  | 0 | 0 | 0 | 0 | 0
| b. In Ground floor | 1662.26 | Sqm. |  | 0 |  | 0 |  | 0 | 0 | 0 |  | 0 |  | 0 |  | 0 | 0 | 0 | 0 | 0
| c. In First floor | 1671.79 | Sqm. |  | 0 |  | 0 |  | 0 | 0 | 0 |  | 0 |  | 0 |  | 0 | 0 | 0 | 0 | 0
| d. In Second floor | 1681.32 | Sqm. |  | 0 |  | 0 |  | 0 | 0 | 0 |  | 0 |  | 0 |  | 0 | 0 | 0 | 0 | 0
| e. In Third floor | 1690.85 | Sqm. |  | 0 |  | 0 |  | 0 | 0 | 0 |  | 0 |  | 0 |  | 0 | 0 | 0 | 0 | 0
| f. In Fourth floor | 1700.38 | Sqm. |  | 0 |  | 0 |  | 0 | 0 | 0 |  | 0 |  | 0 |  | 0 | 0 | 0 | 0 | 0
| Precast Jally ventilator 50mm tk.using standardised concrete mix M30 (annexure) without vibrating charges |  |  |  | 0 |  | 0 |  | 0 | 0 | 0 |  | 0 |  | 0 |  | 0 | 0 | 0 | 0 | 0
| a. In Ground floor | 2969.83 | Sqm. |  | 0 |  | 0 |  | 0 | 0 | 0 |  | 0 |  | 0 |  | 0 | 0 | 0 | 0 | 0
| b. In First floor | 2978.72 | Sqm. |  | 0 |  | 0 |  | 0 | 0 | 0 |  | 0 |  | 0 |  | 0 | 0 | 0 | 0 | 0
| c. In Second floor | 2987.61 | Sqm. |  | 0 |  | 0 |  | 0 | 0 | 0 |  | 0 |  | 0 |  | 0 | 0 | 0 | 0 | 0
| d. In Third floor | 2996.5 | Sqm. |  | 0 |  | 0 |  | 0 | 0 | 0 |  | 0 |  | 0 |  | 0 | 0 | 0 | 0 | 0
| e. In Fourth floor | 3005.39 | Sqm. |  | 0 |  | 0 |  | 0 | 0 | 0 |  | 0 |  | 0 |  | 0 | 0 | 0 | 0 | 0
| Precast Jally ventilator 50mm tk.using standardised concrete mix M25 (annexure) without vibrating charges |  |  |  | 0 |  | 0 |  | 0 | 0 | 0 |  | 0 |  | 0 |  | 0 | 0 | 0 | *
| a. In Ground Floor | 2956.42 | Sqm. | 0.9 | 2660.78 | 0.45 | 1330.39 | 3.8 | 11234.4 | 5.15 | 15225.56 |  | 0 |  | 0 |  | 0 | 0 | 0 | 5.15 | 15225.56
| b. In First floor | 2965.31 | Sqm. | 7.2 | 21350.23 | 1.8 | 5337.56 | 3.8 | 11268.18 | 12.8 | 37955.97 |  | 0 |  | 0 |  | 0 | 0 | 0 | 12.8 | 37955.97
| c. In Second floor | 2974.2 | Sqm. | 7.2 | 21414.24 | 1.8 | 5353.56 | 3.8 | 11301.96 | 12.8 | 38069.76 |  | 0 |  | 0 |  | 0 | 0 | 0 | 12.8 | 38069.76
| d. In Third floor | 2983.09 | Sqm. | 7.2 | 21478.25 | 1.8 | 5369.56 | 2.9 | 8650.96 | 11.9 | 35498.77 |  | 0 |  | 0 |  | 0 | 0 | 0 | 11.9 | 35498.77
| e. In Fourth floor | 2991.98 | Sqm. | 7.2 | 21542.26 | 1.8 | 5385.56 |  | 0 | 9 | 26927.82 |  | 0 |  | 0 |  | 0 | 0 | 0 | 9 | 26927.82
| f. In Fifth floor | 3000.87 | Sqm. | 7.2 | 21606.26 | 1.8 | 5401.57 |  | 0 | 9 | 27007.83 |  | 0 |  | 0 |  | 0 | 0 | 0 | 9 | 27007.83
| f. In Sixth floor | 3009.76 | Sqm. |  | 0 |  | 0 |  | 0 | 0 | 0 |  | 0 |  | 0 |  | 0 | 0 | 0 | 0 | 0
| Precast Jally ventilator 50mm tk.using standardised concrete mix M20 (annexure) without vibrating charges |  |  |  | 0 |  | 0 |  | 0 | 0 | 0 |  | 0 |  | 0 |  | 0 | 0 | 0 | 0 | 0
| a. In Ground Floor | 2949.32 | Sqm. |  | 0 |  | 0 |  | 0 | 0 | 0 |  | 0 |  | 0 |  | 0 | 0 | 0 | 0 | 0
| b. In First floor | 2958.21 | Sqm. |  | 0 |  | 0 |  | 0 | 0 | 0 |  | 0 |  | 0 |  | 0 | 0 | 0 | 0 | 0
| c. In Second floor | 2967.1 | Sqm. |  | 0 |  | 0 |  | 0 | 0 | 0 |  | 0 |  | 0 |  | 0 | 0 | 0 | 0 | 0
| d. In Third floor | 2975.99 | Sqm. |  | 0 |  | 0 |  | 0 | 0 | 0 |  | 0 |  | 0 |  | 0 | 0 | 0 | 0 | 0
| e. In Fourth floor | 2984.88 | Sqm. |  | 0 |  | 0 |  | 0 | 0 | 0 |  | 0 |  | 0 |  | 0 | 0 | 0 | 0 | 0
| f. In Fifth floor | 0 | Sqm. |  | 0 |  | 0 |  | 0 | 0 | 0 |  | 0 |  | 0 |  | 0 | 0 | 0 | 0 | 0
| Standardised concrete Mix M20 Grade Concrete |  |  |  | 0 |  | 0 |  | 0 | 0 | 0 |  | 0 |  | 0 |  | 0 | 0 | 0 | 0 | 0
| a. In Foundation and basement | 7674.03 | Cum |  | 0 |  | 0 |  | 0 | 0 | 0 |  | 0 |  | 0 |  | 0 | 0 | 0 | 0 | 0
| b. Stilt / Ground Floor | 7793.88 | Cum |  | 0 |  | 0 |  | 0 | 0 | 0 |  | 0 |  | 0 |  | 0 | 0 | 0 | 0 | 0
| c. In First Floor | 8029.98 | Cum |  | 0 |  | 0 |  | 0 | 0 | 0 |  | 0 |  | 0 |  | 0 | 0 | 0 | 0 | 0
| d. In Second Floor | 8266.08 | Cum |  | 0 |  | 0 |  | 0 | 0 | 0 |  | 0 |  | 0 |  | 0 | 0 | 0 | 0 | 0
| e. In Third floor | 8502.18 | Cum |  | 0 |  | 0 |  | 0 | 0 | 0 |  | 0 |  | 0 |  | 0 | 0 | 0 | 0 | 0
| f.In fourth floor | 8738.28 | Cum |  | 0 |  | 0 |  | 0 | 0 | 0 |  | 0 |  | 0 |  | 0 | 0 | 0 | 0 | 0
4.1 | Standardised concrete Mix M25 Grade Concrete |  |  |  | 0 |  | 0 |  | 0 | 0 | 0 |  | 0 |  | 0 |  | 0 | 0 | 0 | *
| a. In Foundation and basement | 7862.69 | Cum | 310.9 | 2444510.32 | 85.6 | 673046.26 | 37 | 290919.53 | 433.5 | 3408476.12 |  | 0 | 5 | 39313.45 |  | 0 | 5 | 39313.45 | 438.5 | 3447789.57
8.1 | b. Stilt / Ground Floor | 7982.54 | Cum | 133.5 | 1065669.09 | 38.3 | 305731.28 | 21 | 167633.34 | 192.8 | 1539033.71 |  | 0 |  | 0 |  | 0 | 0 | 0 | 192.8 | 1539033.71
| c. In First Floor | 8218.64 | Cum | 146.3 | 1202387.03 | 41.1 | 337786.1 | 21 | 172591.44 | 208.4 | 1712764.58 |  | 0 |  | 0 |  | 0 | 0 | 0 | 208.4 | 1712764.58
| d. In Second Floor | 8454.74 | Cum | 146.3 | 1236928.46 | 41.1 | 347489.81 | 21 | 177549.54 | 208.4 | 1761967.82 |  | 0 |  | 0 |  | 0 | 0 | 0 | 208.4 | 1761967.82
| e. In Third floor | 8690.84 | Cum | 146.3 | 1271469.89 | 41.1 | 357193.52 | 9.8 | 85170.23 | 197.2 | 1713833.65 |  | 0 |  | 0 |  | 0 | 0 | 0 | 197.2 | 1713833.65
| f.In fourth floor | 8926.94 | Cum | 146.3 | 1306011.32 | 41.1 | 366897.23 |  | 0 | 187.4 | 1672908.56 |  | 0 |  | 0 |  | 0 | 0 | 0 | 187.4 | 1672908.56
| g.In fifth floor | 9021.14 | Cum | 146.3 | 1319792.78 | 41.1 | 370768.85 |  | 0 | 187.4 | 1690561.64 |  | 0 |  | 0 |  | 0 | 0 | 0 | 187.4 | 1690561.64
| h.In sixth floor | 9060.09 | Cum | 69.8 | 632394.28 | 33.2 | 300794.99 |  | 0 | 103 | 933189.27 |  | 0 |  | 0 |  | 0 | 0 | 0 | 103 | 933189.27
4.1.1 | Standardised concrete Mix M30 Grade Concrete |  |  |  | 0 |  | 0 |  | 0 | 0 | 0 |  | 0 |  | 0 |  | 0 | 0 | 0 | 0 | 0
| a. In Foundation and basement | 8218.3 | Cum |  | 0 |  | 0 |  | 0 | 0 | 0 |  | 0 |  | 0 |  | 0 | 0 | 0 | 0 | 0
| b. In Ground Floor | 8338.15 | Cum |  | 0 |  | 0 |  | 0 | 0 | 0 |  | 0 |  | 0 |  | 0 | 0 | 0 | 0 | 0
| c. In First Floor | 8574.25 | Cum |  | 0 |  | 0 |  | 0 | 0 | 0 |  | 0 |  | 0 |  | 0 | 0 | 0 | 0 | 0
| d. In Second Floor | 8810.35 | Cum |  | 0 |  | 0 |  | 0 | 0 | 0 |  | 0 |  | 0 |  | 0 | 0 | 0 | 0 | 0
| e. In Third floor | 9046.45 | Cum |  | 0 |  | 0 |  | 0 | 0 | 0 |  | 0 |  | 0 |  | 0 | 0 | 0 | 0 | 0
| RCC M30 mix using hard broken stone jelly for foundation and basement |  |  |  | 0 |  | 0 |  | 0 | 0 | 0 |  | 0 |  | 0 |  | 0 | 0 | 0 | 0 | 0
| a. Foundation & basement | 8105.13 | Cum |  | 0 |  | 0 |  | 0 | 0 | 0 |  | 0 |  | 0 |  | 0 | 0 | 0 | 0 | 0
| b.Stilt floor | 8224.98 | Cum |  | 0 |  | 0 |  | 0 | 0 | 0 |  | 0 |  | 0 |  | 0 | 0 | 0 | 0 | 0
| Cement Concrete using desing mix of grade M25 concrete |  |  |  | 0 |  | 0 |  | 0 | 0 | 0 |  | 0 |  | 0 |  | 0 | 0 | 0 | 0 | 0
| a. In Foundation and basement | 8022.14 | Cum. |  | 0 |  | 0 |  | 0 | 0 | 0 |  | 0 |  | 0 |  | 0 | 0 | 0 | 0 | 0
| b. In Stilt /Ground Floor | 8141.99 | Cum. |  | 0 |  | 0 |  | 0 | 0 | 0 |  | 0 |  | 0 |  | 0 | 0 | 0 | 0 | 0
| c. In First Floor | 8378.09 | Cum. |  | 0 |  | 0 |  | 0 | 0 | 0 |  | 0 |  | 0 |  | 0 | 0 | 0 | 0 | 0
| d. In Second Floor | 8614.19 | Cum. |  | 0 |  | 0 |  | 0 | 0 | 0 |  | 0 |  | 0 |  | 0 | 0 | 0 | 0 | 0
| e. In Third floor | 8850.29 | Cum. |  | 0 |  | 0 |  | 0 | 0 | 0 |  | 0 |  | 0 |  | 0 | 0 | 0 | 0 | 0
| f. In Fourth Floor | 9086.39 | Cum. |  | 0 |  | 0 |  | 0 | 0 | 0 |  | 0 |  | 0 |  | 0 | 0 | 0 | 0 | 0
| g. In Fifth Floor | 9322.49 | Cum. |  | 0 |  | 0 |  | 0 | 0 | 0 |  | 0 |  | 0 |  | 0 | 0 | 0 | 0 | 0
| h. In Sixth Floor | 9558.59 | Cum. |  | 0 |  | 0 |  | 0 | 0 | 0 |  | 0 |  | 0 |  | 0 | 0 | 0 | 0 | 0
| i. In Seventh Floor | 9794.69 | Cum. |  | 0 |  | 0 |  | 0 | 0 | 0 |  | 0 |  | 0 |  | 0 | 0 | 0 | 0 | 0
| j.in Eighth floor | 10030.79 | Cum. |  | 0 |  | 0 |  | 0 | 0 | 0 |  | 0 |  | 0 |  | 0 | 0 | 0 | 0 | 0
| k.in Ninth floor | 10266.89 | Cum. |  | 0 |  | 0 |  | 0 | 0 | 0 |  | 0 |  | 0 |  | 0 | 0 | 0 | 0 | 0
| l.in Tenth floor | 10502.99 | Cum. |  | 0 |  | 0 |  | 0 | 0 | 0 |  | 0 |  | 0 |  | 0 | 0 | 0 | 0 | 0
| l. In Eleventh floor | 10739.09 | Cum. |  | 0 |  | 0 |  | 0 | 0 | 0 |  | 0 |  | 0 |  | 0 | 0 | 0 | 0 | 0
| m. In Twelth floor | 10975.19 | Cum. |  | 0 |  | 0 |  | 0 | 0 | 0 |  | 0 |  | 0 |  | 0 | 0 | 0 | 0 | 0
| n. In Thirteen floor | 11211.29 | Cum. |  | 0 |  | 0 |  | 0 | 0 | 0 |  | 0 |  | 0 |  | 0 | 0 | 0 | 0 | 0
6.2 | Brick work in C.M. 1:5 using Fly Ash bricks of size 23 x 11 x 7 cm in Foundation and Basement | 6790.24 | Cum. |  | 0 |  | 0 |  | 0 | 0 | 0 |  | 0 |  | 0 |  | 0 | 0 | 0 | 0 | 0
9.2 | Brick work in C.M. 1:6 using Fly Ash bricks of size 23 x 11 x 7 cm |  |  |  | 0 |  | 0 |  | 0 | 0 | 0 |  | 0 |  | 0 |  | 0 | 0 | 0 | 0 | 0
| a. In Stilt / Ground Floor | 6796.65 | Cum. |  | 0 |  | 0 |  | 0 | 0 | 0 |  | 0 |  | 0 |  | 0 | 0 | 0 | 0 | 0
| b. In First Floor | 6955.85 | Cum. |  | 0 |  | 0 |  | 0 | 0 | 0 |  | 0 |  | 0 |  | 0 | 0 | 0 | 0 | 0
| c. In Second Floor | 7115.05 | Cum. |  | 0 |  | 0 |  | 0 | 0 | 0 |  | 0 |  | 0 |  | 0 | 0 | 0 | 0 | 0
| d. In Third Floor | 7274.25 | Cum. |  | 0 |  | 0 |  | 0 | 0 | 0 |  | 0 |  | 0 |  | 0 | 0 | 0 | 0 | 0
| e. In Fourth Floor | 7433.45 | Cum. |  | 0 |  | 0 |  | 0 | 0 | 0 |  | 0 |  | 0 |  | 0 | 0 | 0 | 0 | 0
| f. In Fifth Floor | 7592.65 | Cum. |  | 0 |  | 0 |  | 0 | 0 | 0 |  | 0 |  | 0 |  | 0 | 0 | 0 | 0 | 0
10.2 | Brick partition work in C.M. 1:4 using Fly Ash bricks of size 23 x 11 x 7 cm 110 mm tk (B.P.) |  |  |  | 0 |  | 0 |  | 0 | 0 | 0 |  | 0 |  | 0 |  | 0 | 0 | 0 | 0 | 0
| a. In Foundation and Basement | 858.79 | Sqm |  | 0 |  | 0 |  | 0 | 0 | 0 |  | 0 |  | 0 |  | 0 | 0 | 0 | 0 | 0
| b. In Stilt / Ground Floor | 867.47 | Sqm |  | 0 |  | 0 |  | 0 | 0 | 0 |  | 0 |  | 0 |  | 0 | 0 | 0 | 0 | 0
| c. In First Floor | 884.98 | Sqm |  | 0 |  | 0 |  | 0 | 0 | 0 |  | 0 |  | 0 |  | 0 | 0 | 0 | 0 | 0
| d. In Second Floor | 902.49 | Sqm |  | 0 |  | 0 |  | 0 | 0 | 0 |  | 0 |  | 0 |  | 0 | 0 | 0 | 0 | 0
| e. In Third Floor | 920 | Sqm |  | 0 |  | 0 |  | 0 | 0 | 0 |  | 0 |  | 0 |  | 0 | 0 | 0 | 0 | 0
| f. In Fourth Floor | 937.51 | Sqm |  | 0 |  | 0 |  | 0 | 0 | 0 |  | 0 |  | 0 |  | 0 | 0 | 0 | 0 | 0
| g. In Fifth Floor | 0 | Sqm |  | 0 |  | 0 |  | 0 | 0 | 0 |  | 0 |  | 0 |  | 0 | 0 | 0 | 0 | 0
11.2 | Brick work in C.M. 1:4 using Fly Ash bricks of size 23 x 11 x 7 cm 70 mm tk (B.P.) |  |  |  | 0 |  | 0 |  | 0 | 0 | 0 |  | 0 |  | 0 |  | 0 | 0 | 0 | 0 | 0
| a. In Stilt / Ground Floor | 588.35 | Sqm |  | 0 |  | 0 |  | 0 | 0 | 0 |  | 0 |  | 0 |  | 0 | 0 | 0 | 0 | 0
| b. In First Floor | 599.49 | Sqm |  | 0 |  | 0 |  | 0 | 0 | 0 |  | 0 |  | 0 |  | 0 | 0 | 0 | 0 | 0
| c. In Second Floor | 610.63 | Sqm |  | 0 |  | 0 |  | 0 | 0 | 0 |  | 0 |  | 0 |  | 0 | 0 | 0 | 0 | 0
| d. In Third Floor | 621.77 | Sqm |  | 0 |  | 0 |  | 0 | 0 | 0 |  | 0 |  | 0 |  | 0 | 0 | 0 | 0 | 0
| e. In Fourth Floor | 632.91 | Sqm |  | 0 |  | 0 |  | 0 | 0 | 0 |  | 0 |  | 0 |  | 0 | 0 | 0 | 0 | 0
| Supply and laying of Hard core layer | 3364.8 | Cum | 96.4 | 324366.72 | 26.7 | 89840.16 | 13 | 43742.4 | 136.1 | 457949.28 |  | 0 |  | 0 |  | 0 | 0 | 0 | 136.1 | 457949.28
| Supplying and filling stone dust | 162.65 | Cum. | 3284.3 | 534191.4 | 1055 | 171595.75 | 59.6 | 9693.94 | 4398.9 | 715481.09 |  | 0 | 7.2 | 1171.08 |  | 0 | 7.2 | 1171.08 | 4406.1 | 716652.17
| Plastering with CM 1:3, 12mm with WPC | 272.47 | Sqm | 898 | 244678.06 | 150 | 40870.5 |  | 0 | 1048 | 285548.56 |  | 0 |  | 0 |  | 0 | 0 | 0 | 1048 | 285548.56
| Supplying and filling with gravel | 284.95 | Cum |  | 0 |  | 0 |  | 0 | 0 | 0 |  | 0 |  | 0 |  | 0 | 0 | 0 | 0 | 0
| B.W in CM 1:4 in Superstructure for OHT in First floor | 6850.11 | Cum |  | 0 |  | 0 |  | 0 | 0 | 0 |  | 0 |  | 0 |  | 0 | 0 | 0 | 0 | 0
| B.W in CM 1:4 in Superstructure for OHT in Second floor | 7009.31 | Cum |  | 0 |  | 0 |  | 0 | 0 | 0 |  | 0 |  | 0 |  | 0 | 0 | 0 | 0 | 0
| B.W in CM 1:4 in Superstructure for OHT In Third floor | 7168.51 | Cum |  | 0 |  | 0 |  | 0 | 0 | 0 |  | 0 |  | 0 |  | 0 | 0 | 0 | 0 | 0
| B.W in CM 1:4 in Superstructure for OHT In Fourth floor | 7327.71 | Cum |  | 0 |  | 0 |  | 0 | 0 | 0 |  | 0 |  | 0 |  | 0 | 0 | 0 | 0 | 0
| Earth work excavation in Loose / sandy soils (including refilling) | 161.1 |  |  | 0 |  | 0 |  | 0 | 0 | 0 |  | 0 |  | 0 |  | 0 | 0 | 0 | 0 | 0
| Earth work excavation in Loose / sandy soils (excluding refilling) for open foundation | 74.85 |  |  | 0 |  | 0 |  | 0 | 0 | 0 |  | 0 |  | 0 |  | 0 | 0 | 0 | 0 | 0
| Earth work excavation in Loose / sandy soils (excluding refilling) for drain | 112.28 |  |  | 0 |  | 0 |  | 0 | 0 | 0 |  | 0 |  | 0 |  | 0 | 0 | 0 | 0 | 0
8.4 | Providing earth quake resistant for Corner walls |  |  |  | 0 |  | 0 |  | 0 | 0 | 0 |  | 0 |  | 0 |  | 0 | 0 | 0 | 0 | 0
| a. Foundation & basement | 6967.09 | Cum |  | 0 |  | 0 |  | 0 | 0 | 0 |  | 0 |  | 0 |  | 0 | 0 | 0 | 0 | 0
| b. Ground Floor | 7086.94 | Cum |  | 0 |  | 0 |  | 0 | 0 | 0 |  | 0 |  | 0 |  | 0 | 0 | 0 | 0 | 0
| c. First Floor | 7323.04 | Cum |  | 0 |  | 0 |  | 0 | 0 | 0 |  | 0 |  | 0 |  | 0 | 0 | 0 | 0 | 0
| d. Second Floor | 7559.14 | Cum |  | 0 |  | 0 |  | 0 | 0 | 0 |  | 0 |  | 0 |  | 0 | 0 | 0 | 0 | 0
8.5 | Providing earth quake resistant for Door/window Jambs |  |  |  | 0 |  | 0 |  | 0 | 0 | 0 |  | 0 |  | 0 |  | 0 | 0 | 0 | 0 | 0
| a. Ground Floor | 685.79 | Rmt |  | 0 |  | 0 |  | 0 | 0 | 0 |  | 0 |  | 0 |  | 0 | 0 | 0 | 0 | 0
| b. First Floor | 689.84 | Rmt |  | 0 |  | 0 |  | 0 | 0 | 0 |  | 0 |  | 0 |  | 0 | 0 | 0 | 0 | 0
| c. Second Floor | 693.89 | Rmt |  | 0 |  | 0 |  | 0 | 0 | 0 |  | 0 |  | 0 |  | 0 | 0 | 0 | 0 | 0
| Bored cast sit piles installation of vertical cast in Situ Bored piles of following dia using Standardised concrete mix M30 Grade) as per nagapattinam data |  |  |  | 0 |  | 0 |  | 0 | 0 | 0 |  | 0 |  | 0 |  | 0 | 0 | 0 | 0 | 0
| a.500mm dia pile | 3179.85 | Rmt |  | 0 |  | 0 |  | 0 | 0 | 0 |  | 0 |  | 0 |  | 0 | 0 | 0 | 0 | 0
| b.450mm dia pile | 2808.26 | Rmt |  | 0 |  | 0 |  | 0 | 0 | 0 |  | 0 |  | 0 |  | 0 | 0 | 0 | 0 | 0
| c.400mm dia pile | 2445.89 | Rmt |  | 0 |  | 0 |  | 0 | 0 | 0 |  | 0 |  | 0 |  | 0 | 0 | 0 | 0 | 0
| Chipping of RCC pile head to the required cut of level and clearing way debries with an average lead of 3 km entirely with city limits |  |  |  | 0 |  | 0 |  | 0 | 0 | 0 |  | 0 |  | 0 |  | 0 | 0 | 0 | 0 | 0
| a.500mm dia pile | 3179.85 | Rmt |  | 0 |  | 0 |  | 0 | 0 | 0 |  | 0 |  | 0 |  | 0 | 0 | 0 | 0 | 0
| b.450mm dia pile | 1026.92 | Rmt |  | 0 |  | 0 |  | 0 | 0 | 0 |  | 0 |  | 0 |  | 0 | 0 | 0 | 0 | 0
| c.400mm dia pile | 813.79 | Rmt |  | 0 |  | 0 |  | 0 | 0 | 0 |  | 0 |  | 0 |  | 0 | 0 | 0 | 0 | 0
| Conducting routine vertical compression load test CER No.328/2014-15 | 70000 | Nos |  | 0 |  | 0 |  | 0 | 0 | 0 |  | 0 |  | 0 |  | 0 | 0 | 0 | 0 | 0
| Mobilization charges including transporting to site CER No.328/2014-15 | 50000 | Set |  | 0 |  | 0 |  | 0 | 0 | 0 |  | 0 |  | 0 |  | 0 | 0 | 0 | 0 | 0
| Red oxide plastering in CM 1:4 | 757.8 | Sqm |  | 0 |  | 0 |  | 0 | 0 | 0 |  | 0 |  | 0 |  | 0 | 0 | 0 | 0 | 0
3.8 | P.C.C. 1:3:6 for foundation & basement using 20mm metal | 5497.83 | Cum |  | 0 |  | 0 |  | 0 | 0 | 0 |  | 0 |  | 0 |  | 0 | 0 | 0 | 0 | 0
3.3 | P.C.C. 1:4:8 using 40 mm HBSJ | 4794.39 | Cum |  | 0 |  | 0 |  | 0 | 0 | 0 |  | 0 |  | 0 |  | 0 | 0 | 0 | 0 | 0
| P. C.C. 1:3:6 for foundation & basement using 40mm metal | 5120.55 | Cum |  | 0 |  | 0 |  | 0 | 0 | 0 |  | 0 |  | 0 |  | 0 | 0 | 0 | 0 | 0
18.1 | Formwork using M.S.Sheet |  |  |  | 0 |  | 0 |  | 0 | 0 | 0 |  | 0 |  | 0 |  | 0 | 0 | 0 | *
| a.For Column footings,plinth beam,Grade beam,Raftbeam,Raft slab etc., | 848.08 | Sqm | 647.1 | 548792.57 | 189.3 | 160541.54 | 132 | 111946.56 | 968.4 | 821280.67 |  | 0 | 17.2 | 14586.98 |  | 0 | 17.2 | 14586.98 | 985.6 | 835867.65
| b.Plain surfaces such as Roof slab,floorslab,Beams,lintels,lofts,sill slab,staircase,portico slab and other similar works | 946.62 | Sqm | 5628.6 | 5328145.33 | 1414.4 | 1338899.33 | 512.7 | 485332.07 | 7555.7 | 7152376.73 |  | 0 | 17.5 | 16565.85 |  | 0 | 17.5 | 16565.85 | 7573.2 | 7168942.58
| c.For Square and rectangular columns and small quantities | 1135.94 | Sqm | 2732 | 3103388.08 | 833.4 | 946692.4 | 166.4 | 189020.42 | 3731.8 | 4239100.89 |  | 0 |  | 0 |  | 0 | 0 | 0 | 3731.8 | 4239100.89
| d.Vertical wall | 1041.28 | Sqm | 184.1 | 191699.65 | 92 | 95797.76 | 12 | 12495.36 | 288.1 | 299992.77 |  | 0 |  | 0 |  | 0 | 0 | 0 | 288.1 | 299992.77
| e.Circular column | 2271.88 | Sqm |  | 0 |  | 0 |  | 0 | 0 | 0 |  | 0 |  | 0 |  | 0 | 0 | 0 | 0 | 0
| f.Curved surface | 1419.93 | Sqm |  | 0 |  | 0 |  | 0 | 0 | 0 |  | 0 |  | 0 |  | 0 | 0 | 0 | 0 | 0
| g.Double centering portico area | 1893.24 | Sqm |  | 0 |  | 0 |  | 0 | 0 | 0 |  | 0 |  | 0 |  | 0 | 0 | 0 | 0 | 0
21.6 | R.C.C.Door frames of size 100 x 75mm with one edge grooves size 't' x 20 mm using M25grade ( with out vibrating charges) |  |  |  | 0 |  | 0 |  | 0 | 0 | 0 |  | 0 |  | 0 |  | 0 | 0 | 0 | *
| a. 900 x 2100 mm | 2780.64 | Each | 160 | 444902.4 | 40 | 111225.6 | 6 | 16683.84 | 206 | 572811.84 |  | 0 |  | 0 |  | 0 | 0 | 0 | 206 | 572811.84
| c. 1200 x 2100 mm | 3328.02 | Each |  | 0 |  | 0 |  | 0 | 0 | 0 |  | 0 |  | 0 |  | 0 | 0 | 0 | 0 | 0
| c. 1000 x 2100 mm | 2802.8 | Each |  | 0 |  | 0 |  | 0 | 0 | 0 |  | 0 |  | 0 |  | 0 | 0 | 0 | 0 | 0
| d. 750 x 2100 mm | 2742.98 | Each |  | 0 |  | 0 |  | 0 | 0 | 0 |  | 0 |  | 0 |  | 0 | 0 | 0 | 0 | 0
| Teak wood "Window" & Ventilator Shutter with 4mm thick pin headed glasses |  |  |  | 0 |  | 0 |  | 0 | 0 | 0 |  | 0 |  | 0 |  | 0 | 0 | 0 | 0 | 0
| a. Window: 135 cm ht. | 3597.23 | Sqm. |  | 0 |  | 0 |  | 0 | 0 | 0 |  | 0 |  | 0 |  | 0 | 0 | 0 | 0 | 0
| b. Window: 120 cm ht. |  | Sqm. |  | 0 |  | 0 |  | 0 | 0 | 0 |  | 0 |  | 0 |  | 0 | 0 | 0 | 0 | 0
| c. Window: 105 cm ht. | 3796.08 | Sqm. |  | 0 |  | 0 |  | 0 | 0 | 0 |  | 0 |  | 0 |  | 0 | 0 | 0 | 0 | 0
| d. Ventilator: (90 x 60 cm) | 2804.85 | Sqm. |  | 0 |  | 0 |  | 0 | 0 | 0 |  | 0 |  | 0 |  | 0 | 0 | 0 | 0 | 0
| d. Ventilator: (75 x 75 cm) | 2203.28 | Sqm. |  | 0 |  | 0 |  | 0 | 0 | 0 |  | 0 |  | 0 |  | 0 | 0 | 0 | 0 | 0
22.3.2 | MDF board (18mm thick) double leaf shutters with TW frame for cup board/ ward robes. | 2189.93 | Sqm |  | 0 |  | 0 |  | 0 | 0 | 0 |  | 0 |  | 0 |  | 0 | 0 | 0 | 0 | 0
| T.W. frame & TW styles & rails with BWR double leaf shutters for cup board/ ward robes including two coat enamel paint & one coat primer. | 4253.06 | Sqm | 268.8 | 1143222.53 | 67.2 | 285805.63 | 28.4 | 120786.9 | 364.4 | 1549815.06 |  | 0 |  | 0 |  | 0 | 0 | 0 | 364.4 | 1549815.06
22.8 | MDF board door shutters (35mm thick) exterior grade both side laminated with external lipping. |  |  |  | 0 |  | 0 |  | 0 | 0 | 0 |  | 0 |  | 0 |  | 0 | 0 | 0 | 0 | 0
| a. 1000X2100mm. | 2806.82 | Sqm |  | 0 |  | 0 |  | 0 | 0 | 0 |  | 0 |  | 0 |  | 0 | 0 | 0 | 0 | 0
| b. 900X2100mm. | 2852.74 | Sqm |  | 0 |  | 0 |  | 0 | 0 | 0 |  | 0 |  | 0 |  | 0 | 0 | 0 | 0 | 0
| c.1200X2100mm. |  | Sqm |  | 0 |  | 0 |  | 0 | 0 | 0 |  | 0 |  | 0 |  | 0 | 0 | 0 | 0 | 0
| TW panelled single door shutter with brass fittings. |  |  |  | 0 |  | 0 |  | 0 | 0 | 0 |  | 0 |  | 0 |  | 0 | 0 | 0 | *
| a. 1000X2100mm.(Single leaf) For Qtrs | 6687.18 | Sqm | 72.9 | 487495.42 | 18.3 | 122375.39 | 5.5 | 36779.49 | 96.7 | 646650.31 |  | 0 |  | 0 |  | 0 | 0 | 0 | 96.7 | 646650.31
| b.1200x2400mm |  |  |  | 0 |  | 0 |  | 0 | 0 | 0 |  | 0 |  | 0 |  | 0 | 0 | 0 | 0 | 0
| a. 1200X2100mm.(Single leaf) Four horizontal Panel | 5747.88 | Sqm |  | 0 |  | 0 |  | 0 | 0 | 0 |  | 0 |  | 0 |  | 0 | 0 | 0 | 0 | 0
| a. 1200X2100mm.(Single leaf) | 6050.31 | Sqm |  | 0 |  | 0 |  | 0 | 0 | 0 |  | 0 |  | 0 |  | 0 | 0 | 0 | 0 | 0
| b. 900X2100mm without Brass fittings ( Single leaf) | 5046.57 | Sqm |  | 0 |  | 0 |  | 0 | 0 | 0 |  | 0 |  | 0 |  | 0 | 0 | 0 | 0 | 0
| 900X2100mm without Brass fittings ( Single leaf) | 5046.57 | Sqm |  | 0 |  | 0 |  | 0 | 0 | 0 |  | 0 |  | 0 |  | 0 | 0 | 0 | 0 | 0
| TW double leaves shutter with Brass Fittings |  |  |  | 0 |  | 0 |  | 0 | 0 | 0 |  | 0 |  | 0 |  | 0 | 0 | 0 | 0 | 0
| TW double leaves shutter of size 2000X2400mm.(Double leaves) with Brass fittings | 5266.65 | Sqm |  | 0 |  | 0 |  | 0 | 0 | 0 |  | 0 |  | 0 |  | 0 | 0 | 0 | 0 | 0
| TW panelled door double leaves shutter with brass fittings of size . 2000X2100mm. Thiruvarur AR Garage | 5871.42 | Sqm |  | 0 |  | 0 |  | 0 | 0 | 0 |  | 0 |  | 0 |  | 0 | 0 | 0 | 0 | 0
| TW double leaves shutter of size with brass fittings a.1800 x 2400mm | 8756.63 | Sqm |  | 0 |  | 0 |  | 0 | 0 | 0 |  | 0 |  | 0 |  | 0 | 0 | 0 | 0 | 0
| a. 1500X2400mm.(Double leaves) with Brass Screws only ( DPO Ariyalur) | 6220.61 | Sqm |  | 0 |  | 0 |  | 0 | 0 | 0 |  | 0 |  | 0 |  | 0 | 0 | 0 | 0 | 0
| a. 1500X2100mm.(Double leaves) with Brass fittings | 6538.42 | Sqm |  | 0 |  | 0 |  | 0 | 0 | 0 |  | 0 |  | 0 |  | 0 | 0 | 0 | 0 | 0
| TW panelled door double leaves shutter with brass fittings of size . 1200X2100mm. | 7153.15 | Sqm |  | 0 |  | 0 |  | 0 | 0 | 0 |  | 0 |  | 0 |  | 0 | 0 | 0 | 0 | 0
| TW paneled door shutter size 2400 x 2400mm with french window (two end fixed 5.5mm thick glass and doble leaf shutter , Trichy Community hall ) | 27750 | Each |  | 0 |  | 0 |  | 0 | 0 | 0 |  | 0 |  | 0 |  | 0 | 0 | 0 | 0 | 0
| Providing teakwood glazed french window shutters and 5.5mm thick plain glass for panels including labour charges and cost of furniture fittings as per schedule ‘E and directed by the departmental officers. |  |  |  | 0 |  | 0 |  | 0 | 0 | 0 |  | 0 |  | 0 |  | 0 | 0 | 0 | 0 | 0
| a) 750x2100mm | 3346.03 | sqm |  | 0 |  | 0 |  | 0 | 0 | 0 |  | 0 |  | 0 |  | 0 | 0 | 0 | 0 | 0
| b) 1100x2100mm | 2819.29 | sqm |  | 0 |  | 0 |  | 0 | 0 | 0 |  | 0 |  | 0 |  | 0 | 0 | 0 | 0 | 0
| c) 1300x2100mm | 2596.68 | Sqm |  | 0 |  | 0 |  | 0 | 0 | 0 |  | 0 |  | 0 |  | 0 | 0 | 0 | 0 | 0
| TW styles & rails with 9mm thick BWR single leaf shutters with brass screws size of 750 x 2100 mm | 4068.54 | Sqm |  | 0 |  | 0 |  | 0 | 0 | 0 |  | 0 |  | 0 |  | 0 | 0 | 0 | 0 | 0
| TW styles & rails with 9mm thick BWR single leaf door shutters with brass screws size of 900 x 2100 mm | 3632.18 | Sqm | 259.2 | 941461.06 | 64.8 | 235365.26 | 9.8 | 35595.36 | 333.8 | 1212421.68 |  | 0 |  | 0 |  | 0 | 0 | 0 | 333.8 | 1212421.68
| Ornamental TW double leaves panelled door shutter of size 2000 x 2400mm with 8mm tk sand blasting Glass | 8847.79 | Sqm |  | 0 |  | 0 |  | 0 | 0 | 0 |  | 0 |  | 0 |  | 0 | 0 | 0 | 0 | 0
21.5.2 | Supply and Fixing Soild UPVC door Shutter with frame | 3325 | Sqm | 127.6 | 424270 | 31.5 | 104737.5 | 9.5 | 31587.5 | 168.6 | 560595 |  | 0 |  | 0 |  | 0 | 0 | 0 | 168.6 | 560595
23.2.1 | 4mm thick plain Glass panels with Aluminium beedings | 835.7 | Sqm |  | 0 |  | 0 |  | 0 | 0 | 0 |  | 0 |  | 0 |  | 0 | 0 | 0 | 0 | 0
23.2.1 | 5mm thick plain Glass panels with T.W beedings | 918.3 | Sqm |  | 0 |  | 0 |  | 0 | 0 | 0 |  | 0 |  | 0 |  | 0 | 0 | 0 | 0 | 0
| Cuddappa slab 20 mm tk.for kitchen hearth slab. |  |  |  | 0 |  | 0 |  | 0 | 0 | 0 |  | 0 |  | 0 |  | 0 | 0 | 0 | 0 | 0
| a. In Ground floor | 597.49 | Sqm. |  | 0 |  | 0 |  | 0 | 0 | 0 |  | 0 |  | 0 |  | 0 | 0 | 0 | 0 | 0
| b. In First floor | 602.21 | Sqm. |  | 0 |  | 0 |  | 0 | 0 | 0 |  | 0 |  | 0 |  | 0 | 0 | 0 | 0 | 0
| c. In Second floor | 606.93 | Sqm. |  | 0 |  | 0 |  | 0 | 0 | 0 |  | 0 |  | 0 |  | 0 | 0 | 0 | 0 | 0
| d. In Third floor | 611.65 | Sqm. |  | 0 |  | 0 |  | 0 | 0 | 0 |  | 0 |  | 0 |  | 0 | 0 | 0 | 0 | 0
| e. In Fourth floor | 616.37 | Sqm. |  | 0 |  | 0 |  | 0 | 0 | 0 |  | 0 |  | 0 |  | 0 | 0 | 0 | 0 | 0
| Cuddappa slab 20 mm tk.for C/B slab. |  |  |  | 0 |  | 0 |  | 0 | 0 | 0 |  | 0 |  | 0 |  | 0 | 0 | 0 | 0 | 0
| a. Ground floor | 556.1 | Sqm. |  | 0 |  | 0 |  | 0 | 0 | 0 |  | 0 |  | 0 |  | 0 | 0 | 0 | 0 | 0
| b. In First floor | 560.82 | Sqm. |  | 0 |  | 0 |  | 0 | 0 | 0 |  | 0 |  | 0 |  | 0 | 0 | 0 | 0 | 0
| c. In Second floor | 565.54 | Sqm. |  | 0 |  | 0 |  | 0 | 0 | 0 |  | 0 |  | 0 |  | 0 | 0 | 0 | 0 | 0
| d. In Third floor | 570.26 | Sqm. |  | 0 |  | 0 |  | 0 | 0 | 0 |  | 0 |  | 0 |  | 0 | 0 | 0 | 0 | 0
| e. In Fourth floor | 574.98 | Sqm. |  | 0 |  | 0 |  | 0 | 0 | 0 |  | 0 |  | 0 |  | 0 | 0 | 0 | 0 | 0
| Cuddappa slab 40 mm tk.for C/B slab. |  |  |  | 0 |  | 0 |  | 0 | 0 | 0 |  | 0 |  | 0 |  | 0 | 0 | 0 | 0 | 0
| a. In Ground floor | 589.79 | Sqm. |  | 0 |  | 0 |  | 0 | 0 | 0 |  | 0 |  | 0 |  | 0 | 0 | 0 | 0 | 0
| b. In First floor | 599.23 | Sqm. |  | 0 |  | 0 |  | 0 | 0 | 0 |  | 0 |  | 0 |  | 0 | 0 | 0 | 0 | 0
| c. In Second floor | 608.67 | Sqm. |  | 0 |  | 0 |  | 0 | 0 | 0 |  | 0 |  | 0 |  | 0 | 0 | 0 | 0 | 0
| d. In Third floor | 618.11 | Sqm. |  | 0 |  | 0 |  | 0 | 0 | 0 |  | 0 |  | 0 |  | 0 | 0 | 0 | 0 | 0
| e. In Fourth floor | 627.55 |  |  | 0 |  | 0 |  | 0 | 0 | 0 |  | 0 |  | 0 |  | 0 | 0 | 0 | 0 | 0
| Cuddappa slab 40 mm tk.for Sunshade. |  |  |  | 0 |  | 0 |  | 0 | 0 | 0 |  | 0 |  | 0 |  | 0 | 0 | 0 | 0 | 0
| a. In Ground floor | 2072.79 | Sqm. |  | 0 |  | 0 |  | 0 | 0 | 0 |  | 0 |  | 0 |  | 0 | 0 | 0 | 0 | 0
| b. In First floor | 2082.23 | Sqm. |  | 0 |  | 0 |  | 0 | 0 | 0 |  | 0 |  | 0 |  | 0 | 0 | 0 | 0 | 0
| c. In Second floor | 2091.67 | Sqm. |  | 0 |  | 0 |  | 0 | 0 | 0 |  | 0 |  | 0 |  | 0 | 0 | 0 | 0 | 0
| d. In Third floor | 2101.11 | Sqm. |  | 0 |  | 0 |  | 0 | 0 | 0 |  | 0 |  | 0 |  | 0 | 0 | 0 | 0 | 0
| e. In Fourth floor | 2110.55 | Sqm. |  | 0 |  | 0 |  | 0 | 0 | 0 |  | 0 |  | 0 |  | 0 | 0 | 0 | 0 | 0
29.8 | Glazed tiles using Grout (Tile Joint Filler), C.M 1:2, 10mm tk | 1373.26 | Sqm | 906.8 | 1245272.17 | 226.7 | 311318.04 | 132 | 181270.32 | 1265.5 | 1737860.53 |  | 0 |  | 0 |  | 0 | 0 | 0 | 1265.5 | 1737860.53
| Floor ceramic tiles using Grout (Tile Joint Filler). | 1204.05 | Sqm |  | 0 |  | 0 |  | 0 | 0 | 0 |  | 0 |  | 0 |  | 0 | 0 | 0 | 0 | 0
29.9 | Floor ceramic tiles (Anti-skid) using Grout (Tile Joint Filler). | 1204.05 | Sqm | 223.5 | 269105.18 | 55.9 | 67306.4 | 31.3 | 37686.77 | 310.7 | 374098.34 |  | 0 |  | 0 |  | 0 | 0 | 0 | 310.7 | 374098.34
38.4 | Two coat of cement paint over one coat white cement | 130.27 | Sqm |  | 0 |  | 0 |  | 0 | 0 | 0 |  | 0 |  | 0 |  | 0 | 0 | 0 | 0 | 0
38.5 | Matt paint | 163.93 | Sqm |  | 0 |  | 0 |  | 0 | 0 | 0 |  | 0 |  | 0 |  | 0 | 0 | 0 | 0 | 0
38.6 | One coat white cement for new walls and other similar works. | 61.63 | Sqm |  | 0 |  | 0 |  | 0 | 0 | 0 |  | 0 |  | 0 |  | 0 | 0 | 0 | 0 | 0
42 | Fabrication of Mild steel / RTS grills (with cement slurry wash) for all sizes of rods. | 90882 | MT |  | 0 |  | 0 |  | 0 | 0 | 0 |  | 0 |  | 0 |  | 0 | 0 | 0 | 0 | 0
43 | Fabrication of Mild steel / RTS grills (without cement slurry) for all sizes of rods. | 88873.5 | MT | 178.12 | 15830147.82 | 59.13 | 5255090.06 | 13.05 | 1159799.18 | 250.3 | 22245037.05 |  | 0 | 0.625 | 55545.94 |  | 0 | 0.625 | 55545.94 | 250.925 | 22300582.99
44.6 | PVC SWR 110 mm dia with ISI mark type- A for Rain water down fall pipe | 343.11 | Rmt | 122 | 41859.42 | 34 | 11665.74 | 49.4 | 16949.63 | 205.4 | 70474.79 |  | 0 |  | 0 |  | 0 | 0 | 0 | 205.4 | 70474.79
50.6 | Precast slab 50 mm tk.in C.C. 1:3:6 with fibre | 394.18 | Sqm |  | 0 |  | 0 |  | 0 | 0 | 0 |  | 0 |  | 0 |  | 0 | 0 | 0 | 0 | 0
52.4 | 20mm dia PVC water supply ASTM pipe (fully consealed in walls) | 231.61 | Rmt | 602.4 | 139521.86 | 150.6 | 34880.47 | 60 | 13896.6 | 813 | 188298.93 |  | 0 |  | 0 |  | 0 | 0 | 0 | 813 | 188298.93
53.4 | S&F of C.I Manhole cover 60 x 60 cm (50kg weight ) | 1864 | Each | 40 | 74560 | 13 | 24232 | 3 | 5592 | 56 | 104384 |  | 0 | 6 | 11184 |  | 0 | 6 | 11184 | 62 | 115568
| Wash Hand Basin of size 550 x 400 mm (White without Pedestal) | 3337.32 | Each | 81 | 270322.92 | 21 | 70083.72 | 4 | 13349.28 | 106 | 353755.92 |  | 0 |  | 0 |  | 0 | 0 | 0 | 106 | 353755.92
| Supply and fixing of oval shape wash hand basin of size 560x450mm SRP-51 | 2899 | Each |  | 0 |  | 0 |  | 0 | 0 | 0 |  | 0 |  | 0 |  | 0 | 0 | 0 | 0 | 0
54.3 | Supplying and fixing of Brass Chromium plated screw down tap 15mm dia (heavy type not less than 430 grms weight) with ISI mark. | 206 | Each |  | 0 |  | 0 |  | 0 | 0 | 0 |  | 0 |  | 0 |  | 0 | 0 | 0 | 0 | 0
56.3 | S & F of Indian Water closet white glazed (Oriya type) of size 580 x 440mm - in G.F. | 3344.11 | Each |  | 0 |  | 0 |  | 0 | 0 | 0 |  | 0 |  | 0 |  | 0 | 0 | 0 | 0 | 0
56.4 | S & F of Indian Water closet white glazed (Oriya type) of size 580 x 440mm - Other than G.F. | 5158.73 | Each |  | 0 |  | 0 |  | 0 | 0 | 0 |  | 0 |  | 0 |  | 0 | 0 | 0 | 0 | 0
58.3 | PVC SWR pipe (Soil line) with ISI mark - type 'B'. |  |  |  | 0 |  | 0 |  | 0 | 0 | 0 |  | 0 |  | 0 |  | 0 | 0 | 0 | *
| a. 110 mm dia. | 717.55 | Rmt | 440 | 315722 | 55 | 39465.25 | 61.4 | 44057.57 | 556.4 | 399244.82 |  | 0 |  | 0 |  | 0 | 0 | 0 | 556.4 | 399244.82
| b. 75 mm dia. | 600.25 | Rmt | 574 | 344543.5 | 107 | 64226.75 | 107.9 | 64766.98 | 788.9 | 473537.23 |  | 0 |  | 0 |  | 0 | 0 | 0 | 788.9 | 473537.23
58.4 | Supplying, Laying & Concealing the 50mm dia PVC ( SWR) pipe with ISI mark type - 'B' with relevant specials. | 114.45 | Rmt | 154 | 17625.3 | 38.5 | 4406.33 | 8 | 915.6 | 200.5 | 22947.23 |  | 0 |  | 0 |  | 0 | 0 | 0 | 200.5 | 22947.23
58.5 | PVC(SWR) pipe with ISI mark - type 'A' for Ventilating shaft with cowl | 454 | Each |  | 0 |  | 0 |  | 0 | 0 | 0 |  | 0 | 3 | 1362 |  | 0 | 3 | 1362 | 3 | 1362
| Wiring with 1.5 sqmm PVC insulated single core multi strand fire retardant flexible copper cable with ISI mark confirming IS: 694:1990. |  |  |  | 0 |  | 0 |  | 0 | 0 | 0 |  | 0 |  | 0 |  | 0 | 0 | 0 | *
| a. Light point with ceiling rose | 1692.1 | Each | 522 | 883276.2 | 141 | 238586.1 | 43 | 72760.3 | 706 | 1194622.6 |  | 0 |  | 0 |  | 0 | 0 | 0 | 706 | 1194622.6
| b. Light point without ceiling rose | 1695.1 | Each | 380 | 644138 | 100 | 169510 | 33 | 55938.3 | 513 | 869586.3 |  | 0 |  | 0 |  | 0 | 0 | 0 | 513 | 869586.3
| c. Calling bell point with Buzzer/Calling bell | 1732.1 | Each | 40 | 69284 | 10 | 17321 | 3 | 5196.3 | 53 | 91801.3 |  | 0 |  | 0 |  | 0 | 0 | 0 | 53 | 91801.3
65.1 | Wiring with 1.5 sqmm PVC insulated single core multi strand fire retardant flexible copper cable with ISI mark confirming IS: 694:1990 for Fan point | 1767.1 | Each | 162 | 286270.2 | 41 | 72451.1 | 12 | 21205.2 | 215 | 379926.5 |  | 0 |  | 0 |  | 0 | 0 | 0 | 215 | 379926.5
66.1 | Wiring with 1.5 sqmm PVC insulated single core multi strand fire retardant flexible copper cable with ISI mark confirming IS: 694:1990 for Staircase Light Point. | 3176.2 | Each | 12 | 38114.4 | 6 | 19057.2 | 5 | 15881 | 23 | 73052.6 |  | 0 |  | 0 |  | 0 | 0 | 0 | 23 | 73052.6
| Wiring with 1.5 sqmm PVC insulated single core multi strand fire retardant flexible copper cable with ISI mark confirming IS: 694:1990 for 5 amps 5 pin plug socket point @ Switch Board Itself | 869.5 | Each | 294 | 255633 | 77 | 66951.5 | 18 | 15651 | 389 | 338235.5 |  | 0 |  | 0 |  | 0 | 0 | 0 | 389 | 338235.5
68.2 | Wiring with 1.5 sqmm PVC insulated single core multi strand fire retardant flexible copper cable with ISI mark confirming IS: 694:1990 for 5 amps 5 pin plug socket point @ Convenient Places | 1174.4 | Each | 240 | 281856 | 60 | 70464 | 15 | 17616 | 315 | 369936 |  | 0 |  | 0 |  | 0 | 0 | 0 | 315 | 369936
70.5 | Supply and fixing of 16 amps power plug (Modular) socke with switch | 150 | Each |  | 0 |  | 0 |  | 0 | 0 | 0 |  | 0 |  | 0 |  | 0 | 0 | 0 | 0 | 0
| Supply and delivery of 48" (1200 mm) Fan with ISI mark with Eletcronic Dimmer | 1552.7 | Each | 162 | 251537.4 | 41 | 63660.7 | 12 | 18632.4 | 215 | 333830.5 |  | 0 |  | 0 |  | 0 | 0 | 0 | 215 | 333830.5
| Run of 2 Wires of 4 sqmm PVC insulated single core multi strand fire retardant flexible copper cable with ISI mark confirming IS: 694:1990. | 272.9 | Rmt | 1262.4 | 344508.96 | 315.6 | 86127.24 | 93 | 25379.7 | 1671 | 456015.9 |  | 0 |  | 0 |  | 0 | 0 | 0 | 1671 | 456015.9
77.5 | Run of 2 Wires of 1.5 sqmm PVC insulated single core multi strand fire retardant flexible copper cable with ISI mark confirming IS: 694:1990. | 214.9 | Rmt |  | 0 |  | 0 |  | 0 | 0 | 0 |  | 0 |  | 0 |  | 0 | 0 | 0 | 0 | 0
| Run of 2 Wires of 2.5 sqmm PVC insulated single core multi strand fire retardant flexible copper cable with ISI mark confirming IS: 694:1990. | 232.9 | Rmt | 2341.6 | 545358.64 | 517.9 | 120618.91 | 426 | 99215.4 | 3285.5 | 765192.95 |  | 0 |  | 0 |  | 0 | 0 | 0 | 3285.5 | 765192.95
| 4 x 4 Sq mm copper PVC insulated unsheathed single core cable for 3 phase EB service connection | 275.3 | Rmt |  | 0 |  | 0 |  | 0 | 0 | 0 |  | 0 |  | 0 |  | 0 | 0 | 0 | 0 | 0
| Run of 4 Wires of 6 sqmm PVC insulated single core multi strand | 501.08 | Rmt | 1297.7 | 650251.52 | 267 | 133788.36 | 36.3 | 18189.2 | 1601 | 802229.08 |  | 0 |  | 0 |  | 0 | 0 | 0 | 1601 | 802229.08
| Run of 4 Wires of 10 sqmm PVC insulated single core multi strand | 619.08 | Rmt |  | 0 |  | 0 |  | 0 | 0 | 0 |  | 0 |  | 0 |  | 0 | 0 | 0 | 0 | 0
112.1 | S & F of Exsaust Fan 225mm dia | 2176.4 | Each |  | 0 |  | 0 |  | 0 | 0 | 0 |  | 0 |  | 0 |  | 0 | 0 | 0 | 0 | 0
| Compact Fluoresent Lamp (CFL) |  |  |  | 0 |  | 0 |  | 0 | 0 | 0 |  | 0 |  | 0 |  | 0 | 0 | 0 | 0 | 0
| a. 14W bulb for Bath & WC | 0 | Each |  | 0 |  | 0 |  | 0 | 0 | 0 |  | 0 |  | 0 |  | 0 | 0 | 0 | 0 | 0
| b. 18w bulb for Bulk Head fittings | 0 | Each |  | 0 |  | 0 |  | 0 | 0 | 0 |  | 0 |  | 0 |  | 0 | 0 | 0 | 0 | 0
| S & F of Bulk head fitting suitable for CFL | 0 | Each |  | 0 |  | 0 |  | 0 | 0 | 0 |  | 0 |  | 0 |  | 0 | 0 | 0 | 0 | 0
44.2 | Rain water harvesting using defunct borewell and providing perforated cover slab |  |  |  | 0 |  | 0 |  | 0 | 0 | 0 |  | 0 |  | 0 |  | 0 | 0 | 0 | *
| a). Providing pit (M25) | 2037.3 | Each | 8 | 16298.4 | 2 | 4074.6 | 4 | 8149.2 | 14 | 28522.2 |  | 0 |  | 0 |  | 0 | 0 | 0 | 14 | 28522.2
| b) Augering 30cm dia | 481.09 | Rmt | 24 | 11546.16 | 6 | 2886.54 | 12 | 5773.08 | 42 | 20205.78 |  | 0 |  | 0 |  | 0 | 0 | 0 | 42 | 20205.78
257.1 | S&F of M.S. Angle of size 35x35x5mm for staircase steps | 272.93 | Rmt |  | 0 |  | 0 |  | 0 | 0 | 0 |  | 0 |  | 0 |  | 0 | 0 | 0 | 0 | 0
344.2 | S&F of Bevelled edge mirror 500 x 400 x 5.5mm | 398.3 | Each | 82 | 32660.6 | 20 | 7966 | 6 | 2389.8 | 108 | 43016.4 |  | 0 |  | 0 |  | 0 | 0 | 0 | 108 | 43016.4
383 | S&F of Cuddapah sink 600 x 600 x 200mm | 1020 | Each | 40 | 40800 | 10 | 10200 | 3 | 3060 | 53 | 54060 |  | 0 |  | 0 |  | 0 | 0 | 0 | 53 | 54060
383.1 | Providing single nosing to the edges of Granite slab at entrance steps [PWD SR-2022-23/p-36] | 195.7 | Rmt |  | 0 |  | 0 |  | 0 | 0 | 0 |  | 0 |  | 0 |  | 0 | 0 | 0 | 0 | 0
| Providing double nosing to the edges of Granite slab [PWD SR-2022-23/p-36] | 370.25 | Rmt |  | 0 |  | 0 |  | 0 | 0 | 0 |  | 0 |  | 0 |  | 0 | 0 | 0 | 0 | 0
| Supply and fixing of PVC water supply (ASTM) a.50mm dia | 325.3 | Rmt |  | 0 |  | 0 |  | 0 | 0 | 0 |  | 0 |  | 0 |  | 0 | 0 | 0 | 0 | 0
384 | S&F of PVC flushing cistern | 1753.5 | Each |  | 0 |  | 0 |  | 0 | 0 | 0 |  | 0 |  | 0 |  | 0 | 0 | 0 | 0 | 0
385 | S&F of cloth drying arrangement | 829.6 | Each |  | 0 |  | 0 |  | 0 | 0 | 0 |  | 0 |  | 0 |  | 0 | 0 | 0 | 0 | 0
238.1 | Anticorrosive treatment for window grills | 2867.75 | MT | 20.184 | 57882.67 | 5.189 | 14880.75 | 1.45 | 4158.24 | 26.823 | 76921.66 |  | 0 |  | 0 |  | 0 | 0 | 0 | 26.823 | 76921.66
71.2 | Supplying and fixing of 32 AMPS Triple pole main switch | 2195.34 | Each |  | 0 |  | 0 |  | 0 | 0 | 0 |  | 0 |  | 0 |  | 0 | 0 | 0 | 0 | 0
80.1 | 450 x 375 x 20 mm thick TW plank | 1345.34 | Each |  | 0 |  | 0 | 5 | 6726.7 | 5 | 6726.7 |  | 0 |  | 0 |  | 0 | 0 | 0 | 5 | 6726.7
| 3 Nos.of 32Amps - Fuse Unit | 852.12 | Each |  | 0 |  | 0 |  | 0 | 0 | 0 |  | 0 |  | 0 |  | 0 | 0 | 0 | 0 | 0
| 1 Nos.of 32Amps - Fuse Unit | 573 | Each |  | 0 |  | 0 |  | 0 | 0 | 0 |  | 0 |  | 0 |  | 0 | 0 | 0 | 0 | 0
87.1 | Supplying and delivery of Three phase ELCB/RCCB | 3091.3 | Each |  | 0 |  | 0 |  | 0 | 0 | 0 |  | 0 |  | 0 |  | 0 | 0 | 0 | 0 | 0
| Supply of G.I pipe 40mm dia 'B' Class | 165 | Rmt |  | 0 |  | 0 |  | 0 | 0 | 0 |  | 0 |  | 0 |  | 0 | 0 | 0 | 0 | 0
| Supply of G.I pipe 20mm dia 'B' Class | 203.03 | Rmt |  | 0 |  | 0 |  | 0 | 0 | 0 |  | 0 |  | 0 |  | 0 | 0 | 0 | 0 | 0
| Providing two coats of Plastic Emulsion paint including primer for inner walls | 231.43 | Sqm | 10509 | 2432097.87 | 2854 | 660501.22 | 891 | 206204.13 | 14254 | 3298803.22 |  | 0 |  | 0 |  | 0 | 0 | 0 | 14254 | 3298803.22
| Providing two coats of Exterior Emulsion paintincluding primer for outer walls | 232.98 | Sqm | 4724 | 1100597.52 | 2010 | 468289.8 | 704 | 164017.92 | 7438 | 1732905.24 |  | 0 |  | 0 |  | 0 | 0 | 0 | 7438 | 1732905.24
38.4.1 | Two coat of OBD over one coat white cement for inner walls | 125.27 | Sqm |  | 0 |  | 0 |  | 0 | 0 | 0 |  | 0 |  | 0 |  | 0 | 0 | 0 | 0 | 0
| 2 x 4 Sqmm Copper PVC insulated unsheathed single core 1 KV grade cable for EB service single phase. | 158.03 | Rmt |  | 0 |  | 0 |  | 0 | 0 | 0 |  | 0 |  | 0 |  | 0 | 0 | 0 | 0 | 0
| 40 mm dia GI pipe "B"class | 165 | Rmt |  | 0 |  | 0 |  | 0 | 0 | 0 |  | 0 |  | 0 |  | 0 | 0 | 0 | 0 | 0
| S&F of stainless steel sink 600 x 600 x 200mm PWD SR 20-21 | 9180 | Each |  | 0 |  | 0 |  | 0 | 0 | 0 |  | 0 |  | 0 |  | 0 | 0 | 0 | 0 | 0
| Supplying & fixing of Stainless steel Hand Rails for Staircase (PWD SR 22-23/p-50) | 5536 | Sqm |  | 0 |  | 0 |  | 0 | 0 | 0 |  | 0 |  | 0 |  | 0 | 0 | 0 | 0 | 0
| Supplying & fixing of Stainless steel Hand Rails for staircase wall side | 1843 | Sqm |  | 0 |  | 0 |  | 0 | 0 | 0 |  | 0 |  | 0 |  | 0 | 0 | 0 | 0 | 0
448.2 | Providing PVC Tee with end cap | 138.32 | Each |  | 0 |  | 0 |  | 0 | 0 | 0 |  | 0 |  | 0 |  | 0 | 0 | 0 | 0 | 0
| Granite Tile grey colour wall cladding using 10mmtk tile in C.M 1:2, 10mm tk . | 1707.26 | Sqm | 71.8 | 122581.27 | 35.9 | 61290.63 |  | 0 | 107.7 | 183871.9 |  | 0 |  | 0 |  | 0 | 0 | 0 | 107.7 | 183871.9
| Providing wooden Melamine polish for new wood work | 1438.54 | Sqm | 189 | 271884.06 | 47.3 | 68042.94 | 14.2 | 20427.27 | 250.5 | 360354.27 |  | 0 |  | 0 |  | 0 | 0 | 0 | 250.5 | 360354.27
| Supply and Laying of Granite tile of 10mm thk (wall Cladding ) in C.M 1:2 Incl. Cost of Materials, Labours etc., all Including (Ruby Red) for lift potion | 1707.26 | Sqm |  | 0 |  | 0 |  | 0 | 0 | 0 |  | 0 |  | 0 |  | 0 | 0 | 0 | 0 | 0
| Providing Shahabad stone flooring, C.M 1:3, 20mm tk | 1472.59 | sqm |  | 0 |  | 0 |  | 0 | 0 | 0 |  | 0 |  | 0 |  | 0 | 0 | 0 | 0 | 0
| Stain Free Nano Polish Vitrified Tiles 600 x 600 x 8mm Flooring in C.M 1:3 | 1484.19 | Sqm |  | 0 |  | 0 |  | 0 | 0 | 0 |  | 0 |  | 0 |  | 0 | 0 | 0 | 0 | 0
| Supply and Laying of Ivory Virtified tile Flooring with 1st Quality homogeneous tiles in C.M 1:3 20mm Thick incl. pointing with Latricrete or Equivalent make Epoxy Stain Free (SP-100) grout | 1247.49 | Sqm | 1911.6 | 2384701.88 | 477.9 | 596175.47 | 161.5 | 201469.64 | 2551 | 3182346.99 |  | 0 |  | 0 |  | 0 | 0 | 0 | 2551 | 3182346.99
s | Concrete designer tiles flooring | 1477.42 | Sqm |  | 0 |  | 0 |  | 0 | 0 | 0 |  | 0 |  | 0 |  | 0 | 0 | 0 | 0 | 0
| Supply and fixing of Granite tiles 10mm thk Ruby red for flooring in CM 1:3, 20mm thk | 1619.19 | Sqm |  | 0 |  | 0 |  | 0 | 0 | 0 |  | 0 |  | 0 |  | 0 | 0 | 0 | 0 | 0
| Supplying and fixing of Aluminium sliding window |  |  |  | 0 |  | 0 |  | 0 | 0 | 0 |  | 0 |  | 0 |  | 0 | 0 | 0 | 0 | 0
| a. 1.20x1.35m (Two track ) | 3353.03 | Sqm |  | 0 |  | 0 |  | 0 | 0 | 0 |  | 0 |  | 0 |  | 0 | 0 | 0 | 0 | 0
| b. 2.40x1.80m (Two track) | 3169.22 | Sqm |  | 0 |  | 0 |  | 0 | 0 | 0 |  | 0 |  | 0 |  | 0 | 0 | 0 | 0 | 0
| c. 2.40x1.05m (Two track) | 4048 | Sqm |  | 0 |  | 0 |  | 0 | 0 | 0 |  | 0 |  | 0 |  | 0 | 0 | 0 | 0 | 0
| d. 0.90x1.35m (Two track) | 3758.93 | Sqm |  | 0 |  | 0 |  | 0 | 0 | 0 |  | 0 |  | 0 |  | 0 | 0 | 0 | 0 | 0
| supplying and fixing of colour matt finish floor tiles of size 12"x12" ( for officers) | 1364.4 | Sqm. |  | 0 |  | 0 |  | 0 | 0 | 0 |  | 0 |  | 0 |  | 0 | 0 | 0 | 0 | 0
| supplying and fixing of colour matt finish floor tiles of size 12"x12" ( for wall tiles) | 2948.82 | Sqm. |  | 0 |  | 0 |  | 0 | 0 | 0 |  | 0 |  | 0 |  | 0 | 0 | 0 | 0 | 0
Spl. Data | Providing wall panelling using 12mm BWR plywood over 2"x1" aluminium channel to be fixed on wall | 4535.07 | Sqm |  | 0 |  | 0 |  | 0 | 0 | 0 |  | 0 |  | 0 |  | 0 | 0 | 0 | 0 | 0
4.4 | Supply of material and lab ourfor Mineralfbre 600mmx600mm Grid false ceiling work | 915.02 | Sqm |  | 0 |  | 0 |  | 0 | 0 | 0 |  | 0 |  | 0 |  | 0 | 0 | 0 | 0 | 0
| Supplying, fabricating, erecting and fixing Gyp board false ceiling using perforated sheet 10mm thk | 990 | Sqm |  | 0 |  | 0 |  | 0 | 0 | 0 |  | 0 |  | 0 |  | 0 | 0 | 0 | 0 | 0
| Supplying and fixing of 100mm dia GI pipe | 905 | Rmt |  | 0 |  | 0 |  | 0 | 0 | 0 |  | 0 |  | 0 |  | 0 | 0 | 0 | 0 | 0
| Supplying and fixing of Geyser (25 lit) (Data -SD 103) | 7575 | Each |  | 0 |  | 0 |  | 0 | 0 | 0 |  | 0 |  | 0 |  | 0 | 0 | 0 | 0 | 0
| Supplying and fixing of CP Two Way Bib Cock with Health Faucet including cost of all materials and all labour charges etc complete.PWD SRP-48 | 2060 | Each |  | 0 |  | 0 |  | 0 | 0 | 0 |  | 0 |  | 0 |  | 0 | 0 | 0 | 0 | 0
| Supplying and fixing of CP Shower Arm with Overhead Shower Rose including cost of all materials and all labour charges etc. complete .PWD SRP-48 | 1181 | Each |  | 0 |  | 0 |  | 0 | 0 | 0 |  | 0 |  | 0 |  | 0 | 0 | 0 | 0 | 0
| Supplying and delivery of following materials |  |  |  | 0 |  | 0 |  | 0 | 0 | 0 |  | 0 |  | 0 |  | 0 | 0 | 0 | 0 | 0
| b). 12mm Nylon rope (PWD SR 2022-2023 p-411) | 61.8 | Rmt |  | 0 |  | 0 |  | 0 | 0 | 0 |  | 0 |  | 0 |  | 0 | 0 | 0 | 0 | 0
| C). 32MM Dia HDPE PIPES (PWD SR 2020-2021, Pg No. 104) | 86.8 | Rmt. |  | 0 |  | 0 |  | 0 | 0 | 0 |  | 0 |  | 0 |  | 0 | 0 | 0 | 0 | 0
| Labour charges for the erection of submersible pumpset in borewell/openwell (TWAD SR ) | 11056.1 | Nos |  | 0 |  | 0 |  | 0 | 0 | 0 |  | 0 |  | 0 |  | 0 | 0 | 0 | 0 | 0
| Supply and delivery of 3 HP Openwell submersible Pumpset 100 LPM x 75 M (TWAD SR) | 54654 | No |  | 0 |  | 0 |  | 0 | 0 | 0 |  | 0 |  | 0 |  | 0 | 0 | 0 | 0 | 0
| Supplying and delivery of MS fabricated DOL panel control board 3 HP with ISI mark for three phase (TWAD SR ) | 15147 | No |  | 0 |  | 0 |  | 0 | 0 | 0 |  | 0 |  | 0 |  | 0 | 0 | 0 | 0 | 0
| Supply and laying of 3 core 4 sqmm Flat copper cable (TWAD SR 2019-2020) | 194 | Rmt |  | 0 |  | 0 |  | 0 | 0 | 0 |  | 0 |  | 0 |  | 0 | 0 | 0 | 0 | 0
| Supply and laying of 3 core 2.5 sqmm Flat copper cable (TWAD SR 2019-2020) |  | Rmt |  | 0 |  | 0 |  | 0 | 0 | 0 |  | 0 |  | 0 |  | 0 | 0 | 0 | 0 | 0
| Supplying and fixing of GM gate valves ISI mark |  |  |  | 0 |  | 0 |  | 0 | 0 | 0 |  | 0 |  | 0 |  | 0 | 0 | 0 | 0 | 0
| a.32mm GM Gate valves PWD SR | 760 | Each |  | 0 |  | 0 |  | 0 | 0 | 0 |  | 0 |  | 0 |  | 0 | 0 | 0 | 0 | 0
| b.50mm GM Gate valves PWD SR | 1241 | Each |  | 0 |  | 0 |  | 0 | 0 | 0 |  | 0 |  | 0 |  | 0 | 0 | 0 | 0 | 0
[5 empty] | 0 |  | 0 |  | 0 | 0 | 0 |  | 0 |  | 0 |  | 0 | 0 | 0 | 0 | 0
| Supply and fixing of 50mm dia GM Non-return valve (TWAD SR) | 2498 | Each |  | 0 |  | 0 |  | 0 | 0 | 0 |  | 0 |  | 0 |  | 0 | 0 | 0 | 0 | 0
| c. 32mm dia ASTM (BGL) | 151.02 | Rmt |  | 0 |  | 0 |  | 0 | 0 | 0 |  | 0 |  | 0 |  | 0 | 0 | 0 | 0 | 0
| d. 50mm dia ASTM (BGL) | 200.2 | Rmt |  | 0 |  | 0 |  | 0 | 0 | 0 |  | 0 |  | 0 |  | 0 | 0 | 0 | 0 | 0
| e. 32mm dia ASTM (AGL) |  |  |  | 0 |  | 0 |  | 0 | 0 | 0 |  | 0 |  | 0 |  | 0 | 0 | 0 | 0 | 0
| S&F 3.5 X 70mm LTUG CABLE Above GL | 435 | RMT |  | 0 |  | 0 |  | 0 | 0 | 0 |  | 0 |  | 0 |  | 0 | 0 | 0 | 0 | 0
| S&F 3.5 X 35mm LTUG CABLE Above GL | 356 | RMT |  | 0 |  | 0 |  | 0 | 0 | 0 |  | 0 |  | 0 |  | 0 | 0 | 0 | 0 | 0
| S&F 3.5 X 25mm LTUG CABLE Above GL | 317 | RMT |  | 0 |  | 0 |  | 0 | 0 | 0 |  | 0 |  | 0 |  | 0 | 0 | 0 | 0 | 0
| S&F 2X6 Sq.mm LTUG CABLE | 176.84 | Rmt |  | 0 |  | 0 |  | 0 | 0 | 0 |  | 0 |  | 0 |  | 0 | 0 | 0 | 0 | 0
| Supplying and fixing of brass cable gland suitable for 3.5 core 70 Sqmm PVC armoured LTUG cable SD 189 | 463 | Each |  | 0 |  | 0 |  | 0 | 0 | 0 |  | 0 |  | 0 |  | 0 | 0 | 0 | 0 | 0
| Supplying and fixing of end termination suitable for 3.5 core 70 Sqmm PVC armoured LTUG cable | 293 | Each |  | 0 |  | 0 |  | 0 | 0 | 0 |  | 0 |  | 0 |  | 0 | 0 | 0 | 0 | 0
| FW 1.80 x 1.65 m ( Eight Leaves) | 6236.68 | Sqm |  | 0 |  | 0 |  | 0 | 0 | 0 |  | 0 |  | 0 |  | 0 | 0 | 0 | 0 | 0
| 1.80 x 1.35 mt.window (Three leaves) | 0 | Sqm |  | 0 |  | 0 |  | 0 | 0 | 0 |  | 0 |  | 0 |  | 0 | 0 | 0 | 0 | 0
| KW 1.20 x 1.05 m (Two leaves) | 5580.9 | Sqm |  | 0 |  | 0 |  | 0 | 0 | 0 |  | 0 |  | 0 |  | 0 | 0 | 0 | 0 | 0
| 1.50 x 1.35 mt.window (three leaves) | 5573 | Sqm |  | 0 |  | 0 |  | 0 | 0 | 0 |  | 0 |  | 0 |  | 0 | 0 | 0 | 0 | 0
| 0.75 x 1.35 mt.window ( single leaf) | 4875.91 | Sqm |  | 0 |  | 0 |  | 0 | 0 | 0 |  | 0 |  | 0 |  | 0 | 0 | 0 | 0 | 0
| Aluminium window openable 1.35x1.35m (Two leaves)Cochin House | 0 | Sqm |  | 0 |  | 0 |  | 0 | 0 | 0 |  | 0 |  | 0 |  | 0 | 0 | 0 | 0 | 0
| Aluminium window openable 1.35x1.05m (Two leaves) | 0 | Sqm |  | 0 |  | 0 |  | 0 | 0 | 0 |  | 0 |  | 0 |  | 0 | 0 | 0 | 0 | 0
| Aluminium window openable 1.2x1.35m (Two leaves) | 0 | Sqm |  | 0 |  | 0 |  | 0 | 0 | 0 |  | 0 |  | 0 |  | 0 | 0 | 0 | 0 | 0
| Aluminium window openable 1.80 x 1.65 m =2.97m2 FRENCH WINDOW (Reference Data Nagapattinam AR - Ph-xix | 4991.15 | Sqm |  | 0 |  | 0 |  | 0 | 0 | 0 |  | 0 |  | 0 |  | 0 | 0 | 0 | 0 | 0
| Supply and fixing of 100 amps TPN sheet double break switch with HRC fuse and neutral on suitable angle iron frame work with MS cable entry boxes and PWD earthing(SR-14-15(p-65) | 6950 | Each |  | 0 |  | 0 |  | 0 | 0 | 0 |  | 0 |  | 0 |  | 0 | 0 | 0 | 0 | 0
| Supply and fixing of 200 amps fuse unit SRP-66 | 634 | Each |  | 0 |  | 0 |  | 0 | 0 | 0 |  | 0 |  | 0 |  | 0 | 0 | 0 | 0 | 0
| Supply and fixing of 200 amps TPN switch with HRC fuses sheet steel double break SRP-65, 3 © | 9470 | Each |  | 0 |  | 0 |  | 0 | 0 | 0 |  | 0 |  | 0 |  | 0 | 0 | 0 | 0 | 0
| Supply and erection of 200 amps capacity floor mounting type metering cubical type panel board | 151500 | Each |  | 0 |  | 0 |  | 0 | 0 | 0 |  | 0 |  | 0 |  | 0 | 0 | 0 | 0 | 0
| Supplying and fixing of Brass chromium plated Soap Tray of size 150 x100mm including cost of all materials and all labour charges etc complete | 165.1 | Each |  | 0 |  | 0 |  | 0 | 0 | 0 |  | 0 |  | 0 |  | 0 | 0 | 0 | 0 | 0
| Supplying and fixing of CP Angle cock tap including cost of all materials and all labour charges etc complete (PWD SRP-49) | 776 | Each |  | 0 |  | 0 |  | 0 | 0 | 0 |  | 0 |  | 0 |  | 0 | 0 | 0 | 0 | 0
| Supplying and fixing of 25x 3mm Copper flat | 473.5 | Rmt |  | 0 |  | 0 |  | 0 | 0 | 0 |  | 0 |  | 0 |  | 0 | 0 | 0 | 0 | 0
| Supply and fixing of Stainless steel Health faucet approved quality with ISI mark PWD SRP-57 | 1013 | Each |  | 0 |  | 0 |  | 0 | 0 | 0 |  | 0 |  | 0 |  | 0 | 0 | 0 | 0 | 0
| S&F TPN 12 way DB encloser (SR-p-80) | 11481.8 | Each |  | 0 |  | 0 |  | 0 | 0 | 0 |  | 0 |  | 0 |  | 0 | 0 | 0 | 0 | 0
| S&F TPN 8 way DB encloser CER No.178/2013-14 | 5325.6 | Each |  | 0 |  | 0 |  | 0 | 0 | 0 |  | 0 |  | 0 |  | 0 | 0 | 0 | 0 | 0
| S&F TPN 6 way DB encloser | 8124 | Each |  | 0 |  | 0 |  | 0 | 0 | 0 |  | 0 |  | 0 |  | 0 | 0 | 0 | 0 | 0
| S&F TPN 4 way DB encloser | 6816 | Each |  | 0 |  | 0 |  | 0 | 0 | 0 |  | 0 |  | 0 |  | 0 | 0 | 0 | 0 | 0
| Supply and fixing of spot light of approved make and company with ISI CFL bulb CER No.178/13-14 | 593 | Each |  | 0 |  | 0 |  | 0 | 0 | 0 |  | 0 |  | 0 |  | 0 | 0 | 0 | 0 | 0
| S&F OF UPVC Windows ( Non Schedule item ) |  |  |  | 0 |  | 0 |  | 0 | 0 | 0 |  | 0 |  | 0 |  | 0 | 0 | 0 | 0 | 0
| a) FW 900 X 2100 | 6300 | Sqm |  | 0 |  | 0 |  | 0 | 0 | 0 |  | 0 |  | 0 |  | 0 | 0 | 0 | 0 | 0
| b) W 1800 X 1650 | 6300 | Sqm |  | 0 |  | 0 |  | 0 | 0 | 0 |  | 0 |  | 0 |  | 0 | 0 | 0 | 0 | 0
| c) W1 1500 X 1650 | 6300 | Sqm |  | 0 |  | 0 |  | 0 | 0 | 0 |  | 0 |  | 0 |  | 0 | 0 | 0 | 0 | 0
| d) W0 2400 X 1650 | 6300 | Sqm |  | 0 |  | 0 |  | 0 | 0 | 0 |  | 0 |  | 0 |  | 0 | 0 | 0 | 0 | 0
| e) W2 1200 X 1650 | 6300 | Sqm |  | 0 |  | 0 |  | 0 | 0 | 0 |  | 0 |  | 0 |  | 0 | 0 | 0 | 0 | 0
| 0 | 6300 | Sqm |  | 0 |  | 0 |  | 0 | 0 | 0 |  | 0 |  | 0 |  | 0 | 0 | 0 | 0 | 0
| g) FW1 4800 X 2300 | 6300 | Sqm |  | 0 |  | 0 |  | 0 | 0 | 0 |  | 0 |  | 0 |  | 0 | 0 | 0 | 0 | 0
| h) FW2 4200 X 2300 | 6300 | Sqm |  | 0 |  | 0 |  | 0 | 0 | 0 |  | 0 |  | 0 |  | 0 | 0 | 0 | 0 | 0
| S & F of sodium vapour lamp with fitting 250watts | 5654 | Each |  | 0 |  | 0 |  | 0 | 0 | 0 |  | 0 |  | 0 |  | 0 | 0 | 0 | 0 | 0
| Supplying and fixing in position of UPVC Ventilator louvered ventilator type for all sizes PWD SR 2022-2023 p-66 | 8106 | Sqm |  | 0 |  | 0 |  | 0 | 0 | 0 |  | 0 |  | 0 |  | 0 | 0 | 0 | 0 | 0
| Supplying and fixing in position of UPVC window of casement type( open) for all sizes SR 2022-2023 p-65 | 7482 | Sqm | 379.9 | 2842411.8 | 95 | 710790 | 36 | 269352 | 510.9 | 3822553.8 |  | 0 |  | 0 |  | 0 | 0 | 0 | 510.9 | 3822553.8
| Supply and fixing of Stainless steel wash hand basin size :3.75mx0.60m (Qtn) | 25000 | Set |  | 0 |  | 0 |  | 0 | 0 | 0 |  | 0 |  | 0 |  | 0 | 0 | 0 | 0 | 0
| Supplying and Fixing of Rolling shutters of all sizes (Gear Operated)( from 8m2 to 12m2 )Annex-Vi-P-45 PWD SR 2022-2023 p-44 | 2419 | Sqm |  | 0 |  | 0 |  | 0 | 0 | 0 |  | 0 |  | 0 |  | 0 | 0 | 0 | 0 | 0
| Supplying and fixing of Solid Core Flush shutters with ommercial ply on both side with teakwook lipping alround 35mm thick, Alround fully Teak wood Beading 35mm x 12mm, 125mm x 30mm butt hinges - 3 No's, 150mm x 12mm Tower bolt - 2 No's, 5" Aldrop -1 No, 'D' type Handle 100mm - 2 No's,Rubber Bush - 40mm dia and 60mm long with required screws - 1 No etc |  |  |  | 0 |  | 0 |  | 0 | 0 | 0 |  | 0 |  | 0 |  | 0 | 0 | 0 | 0 | 0
| Supplying and fixing of solid core flush door shutter of thickness 35mm |  |  |  | 0 |  | 0 |  | 0 | 0 | 0 |  | 0 |  | 0 |  | 0 | 0 | 0 | 0 | 0
| a) door size 1.80 m x 2.40 (Double leaf) | 3045.27 | Sqm |  | 0 |  | 0 |  | 0 | 0 | 0 |  | 0 |  | 0 |  | 0 | 0 | 0 | 0 | 0
| b) door size 1.80 m x 2.10 (Double leaves) | 3061.39 | Sqm |  | 0 |  | 0 |  | 0 | 0 | 0 |  | 0 |  | 0 |  | 0 | 0 | 0 | 0 | 0
| c) door size 1.50 m x 2.40 (Double leaf) | 3087.68 | Sqm |  | 0 |  | 0 |  | 0 | 0 | 0 |  | 0 |  | 0 |  | 0 | 0 | 0 | 0 | 0
| d). door size 1.50 m x 2.100 (Double leaves) | 3161.99 | Sqm |  | 0 |  | 0 |  | 0 | 0 | 0 |  | 0 |  | 0 |  | 0 | 0 | 0 | 0 | 0
| e). door size 1.200 m x 2.400 (double Leaf) | 3295.07 | Sqm |  | 0 |  | 0 |  | 0 | 0 | 0 |  | 0 |  | 0 |  | 0 | 0 | 0 | 0 | 0
| f). door size 1.200m x 2.100 (single leaf) | 3319.77 | Sqm |  | 0 |  | 0 |  | 0 | 0 | 0 |  | 0 |  | 0 |  | 0 | 0 | 0 | 0 | 0
| g). door size 1.000 m x 2.100 (Single Leaf) | 3012.54 | Sqm |  | 0 |  | 0 |  | 0 | 0 | 0 |  | 0 |  | 0 |  | 0 | 0 | 0 | 0 | 0
| h). door size 1.00 m x 2.400 (Single Leaf) | 2985.21 | Sqm |  | 0 |  | 0 |  | 0 | 0 | 0 |  | 0 |  | 0 |  | 0 | 0 | 0 | 0 | 0
| i. door size 0.900 m x 2.100 (Single Leaf) | 3079.64 | Sqm |  | 0 |  | 0 |  | 0 | 0 | 0 |  | 0 |  | 0 |  | 0 | 0 | 0 | 0 | 0
| i. door size 0.750 m x 2.100 (Single Leaf) | 2594.48 | Sqm |  | 0 |  | 0 |  | 0 | 0 | 0 |  | 0 |  | 0 |  | 0 | 0 | 0 | 0 | 0
| Providing additional strutting to centering of plain surface. | 32.85 | Sqm |  | 0 |  | 0 |  | 0 | 0 | 0 |  | 0 |  | 0 |  | 0 | 0 | 0 | 0 | 0
| S & F of Granite tile of size 2'x 1', 10mm Thick For kitchen arrangements (jet black) C.M 1:3, 20mm tk |  |  |  | 0 |  | 0 |  | 0 | 0 | 0 |  | 0 |  | 0 |  | 0 | 0 | 0 | *
| a. In Ground floor | 1105.59 | Sqm |  | 0 |  | 0 | 4 | 4422.36 | 4 | 4422.36 |  | 0 |  | 0 |  | 0 | 0 | 0 | 4 | 4422.36
| b. In First floor | 1107.95 | Sqm | 68.4 | 75783.78 | 34.2 | 37891.89 | 4 | 4431.8 | 106.6 | 118107.47 |  | 0 |  | 0 |  | 0 | 0 | 0 | 106.6 | 118107.47
| c. In Second floor | 1110.31 | Sqm | 68.4 | 75945.2 | 34.2 | 37972.6 | 4 | 4441.24 | 106.6 | 118359.05 |  | 0 |  | 0 |  | 0 | 0 | 0 | 106.6 | 118359.05
| d. In Third floor | 1112.26 | Sqm | 68.4 | 76078.58 | 34.2 | 38039.29 |  | 0 | 102.6 | 114117.88 |  | 0 |  | 0 |  | 0 | 0 | 0 | 102.6 | 114117.88
| e. In Fourth floor | 1114.21 | Sqm | 68.4 | 76211.96 | 34.2 | 38105.98 |  | 0 | 102.6 | 114317.95 |  | 0 |  | 0 |  | 0 | 0 | 0 | 102.6 | 114317.95
| f. In Fifth floor | 1118.93 | Sqm | 68.4 | 76534.81 | 34.2 | 38267.41 |  | 0 | 102.6 | 114802.22 |  | 0 |  | 0 |  | 0 | 0 | 0 | 102.6 | 114802.22
| S & F of Granite slab of size 4'x2', 18 to 20mm Thick (jet black) C.M 1:3, 20mm tk for entrance steps |  |  |  | 0 |  | 0 |  | 0 | 0 | 0 |  | 0 |  | 0 |  | 0 | 0 | 0 | 0 | 0
| a. In Ground floor | 2561.42 | Sqm |  | 0 |  | 0 |  | 0 | 0 | 0 |  | 0 |  | 0 |  | 0 | 0 | 0 | 0 | 0
| b. In First floor | 1107.95 | Sqm |  | 0 |  | 0 |  | 0 | 0 | 0 |  | 0 |  | 0 |  | 0 | 0 | 0 | 0 | 0
| c. In Second floor | 1110.31 | Sqm |  | 0 |  | 0 |  | 0 | 0 | 0 |  | 0 |  | 0 |  | 0 | 0 | 0 | 0 | 0
| c. In Third floor | 1112.26 | Sqm |  | 0 |  | 0 |  | 0 | 0 | 0 |  | 0 |  | 0 |  | 0 | 0 | 0 | 0 | 0
| Aluminum Louvered ventilators |  |  |  | 0 |  | 0 |  | 0 | 0 | 0 |  | 0 |  | 0 |  | 0 | 0 | 0 | 0 | 0
| a. 1.35 x 0.60 mt ventilators | 5118.4 | Sqm |  | 0 |  | 0 |  | 0 | 0 | 0 |  | 0 |  | 0 |  | 0 | 0 | 0 | 0 | 0
| d. 1.0 x 0.60 mt ventilators | 5115.56 | Sqm |  | 0 |  | 0 |  | 0 | 0 | 0 |  | 0 |  | 0 |  | 0 | 0 | 0 | 0 | 0
| a. 0.90 x 0.60 mt ventilators | 5115.56 | Sqm |  | 0 |  | 0 |  | 0 | 0 | 0 |  | 0 |  | 0 |  | 0 | 0 | 0 | 0 | 0
| c. 0.75 x 0.60 mt ventilators | 5345.47 | Sqm |  | 0 |  | 0 |  | 0 | 0 | 0 |  | 0 |  | 0 |  | 0 | 0 | 0 | 0 | 0
| b. 0.60 x 0.60 mt ventilators | 5680.39 | Sqm |  | 0 |  | 0 |  | 0 | 0 | 0 |  | 0 |  | 0 |  | 0 | 0 | 0 | 0 | 0
| Supply & Fixing of MS door (for lockup door ) |  |  |  | 0 |  | 0 |  | 0 | 0 | 0 |  | 0 |  | 0 |  | 0 | 0 | 0 | 0 | 0
| MS door of Size 1000 x 2100mm | 9385.85 | each |  | 0 |  | 0 |  | 0 | 0 | 0 |  | 0 |  | 0 |  | 0 | 0 | 0 | 0 | 0
| MS door of Size 750 x 1350mm | 6112.29 | Each |  | 0 |  | 0 |  | 0 | 0 | 0 |  | 0 |  | 0 |  | 0 | 0 | 0 | 0 | 0
| Supply & Fixing of MS ventilator of size ( lockup) |  |  |  | 0 |  | 0 |  | 0 | 0 | 0 |  | 0 |  | 0 |  | 0 | 0 | 0 | 0 | 0
| MS Ventilator of Size 1350 x 600mm | 4297.06 | Sqm |  | 0 |  | 0 |  | 0 | 0 | 0 |  | 0 |  | 0 |  | 0 | 0 | 0 | 0 | 0
| MS ventilator of size 1200 x 800 mm | 0 | Sqm |  | 0 |  | 0 |  | 0 | 0 | 0 |  | 0 |  | 0 |  | 0 | 0 | 0 | 0 | 0
| MS ventilator of size 1200 x 600 mm | 4348.82 | Sqm |  | 0 |  | 0 |  | 0 | 0 | 0 |  | 0 |  | 0 |  | 0 | 0 | 0 | 0 | 0
| MS ventilator of size 1000 x 800 mm | 0 | Sqm |  | 0 |  | 0 |  | 0 | 0 | 0 |  | 0 |  | 0 |  | 0 | 0 | 0 | 0 | 0
| MS Ventilator of Size 900 x 600mm | 4881.19 | Sqm |  | 0 |  | 0 |  | 0 | 0 | 0 |  | 0 |  | 0 |  | 0 | 0 | 0 | 0 | 0
| MS Ventilator of Size 600 x 600mm | 5175.36 | Sqm |  | 0 |  | 0 |  | 0 | 0 | 0 |  | 0 |  | 0 |  | 0 | 0 | 0 | 0 | 0
| MS Ventilator of Size 1285 x 600mm | 4457.77 | Sqm |  | 0 |  | 0 |  | 0 | 0 | 0 |  | 0 |  | 0 |  | 0 | 0 | 0 | 0 | 0
| Supply and fixing of 19mm dia steam pipe for down rod of fan | 156.55 | Rmt |  | 0 |  | 0 |  | 0 | 0 | 0 |  | 0 |  | 0 |  | 0 | 0 | 0 | 0 | 0
| Supply and fixing of SS Towel rail (75cm length) Qtn | 400 | Rmt |  | 0 |  | 0 |  | 0 | 0 | 0 |  | 0 |  | 0 |  | 0 | 0 | 0 | 0 | 0
| Supply and fixing of weld mesh of size 7.5x2.5cmx10gauge | 325 | Sqm |  | 0 |  | 0 |  | 0 | 0 | 0 |  | 0 |  | 0 |  | 0 | 0 | 0 | 0 | 0
| Supply and fixing of Chicken mesh | 35 | Sqm |  | 0 |  | 0 |  | 0 | 0 | 0 |  | 0 |  | 0 |  | 0 | 0 | 0 | 0 | 0
| S & F of 15mm dia Engineering Polymer Tap (long body ) for coastal area only | 252 | Each |  | 0 |  | 0 |  | 0 | 0 | 0 |  | 0 |  | 0 |  | 0 | 0 | 0 | 0 | 0
| S & F of 15mm dia Engineering Polymer Tap short body tap for coastal area only | 241 | Each |  | 0 |  | 0 |  | 0 | 0 | 0 |  | 0 |  | 0 |  | 0 | 0 | 0 | 0 | 0
| S & F of CFL road way lighting luminaries suitable for fixing 36w CFL lamp | 3460 | Each |  | 0 |  | 0 |  | 0 | 0 | 0 |  | 0 |  | 0 |  | 0 | 0 | 0 | 0 | 0
| Prviding Augering 30 cm dia for compound wall (Standardized concrete grade M30) | 975.3 | Rmt |  | 0 |  | 0 |  | 0 | 0 | 0 |  | 0 |  | 0 |  | 0 | 0 | 0 | 0 | 0
| Prviding Augering 30 cm dia for compound wall (M20) | 936.65 | RMT |  | 0 |  | 0 |  | 0 | 0 | 0 |  | 0 |  | 0 |  | 0 | 0 | 0 | 0 | 0
| Finshing the top of Terrace floor with one course of solar reflective Ceramic tiles with base concrete | 1673.39 | Sqm. |  | 0 |  | 0 |  | 0 | 0 | 0 |  | 0 |  | 0 |  | 0 | 0 | 0 | 0 | 0
| Finshing the top of Terrace floor with one course of solar reflective Ceramic tiles with OUT base concrete | 1450.33 | Sqm. |  | 0 |  | 0 |  | 0 | 0 | 0 |  | 0 |  | 0 |  | 0 | 0 | 0 | 0 | 0
| Providing Rajasthan kota stone flooring, C.M 1:3, 20mm tk | 1646.89 | Sqm. |  | 0 |  | 0 |  | 0 | 0 | 0 |  | 0 |  | 0 |  | 0 | 0 | 0 | 0 | 0
51. 1 | HDPE water tank 200 lit capacity with ISI mark | 2010 | Each |  | 0 |  | 0 |  | 0 | 0 | 0 |  | 0 |  | 0 |  | 0 | 0 | 0 | 0 | 0
| UPVC Non Pressure pipe of SN8 SDR 34 ( S 16.5) as per IS 15328/2003 |  |  |  | 0 |  | 0 |  | 0 | 0 | 0 |  | 0 |  | 0 |  | 0 | 0 | 0 | *
| a. 110 mm UPVC Non Pressure pipe | 482.86 | Rmt | 110 | 53114.6 | 35 | 16900.1 | 35 | 16900.1 | 180 | 86914.8 |  | 0 | 150 | 72429 |  | 0 | 150 | 72429 | 330 | 159343.8
| b. 160 mm UPVC Non Pressure pipe | 807.13 | Rmt | 80 | 64570.4 | 15 | 12106.95 | 15 | 12106.95 | 110 | 88784.3 |  | 0 |  | 0 |  | 0 | 0 | 0 | 110 | 88784.3
| PVC Specials as per IS 10124/1982 Part II |  |  |  | 0 |  | 0 |  | 0 | 0 | 0 |  | 0 |  | 0 |  | 0 | 0 | 0 | *
| a. 110 mm dia PVC bend (TWAD SR 21-22 ) | 175.2 | Each |  | 0 |  | 0 |  | 0 | 0 | 0 |  | 0 | 6 | 1051.2 |  | 0 | 6 | 1051.2 | 6 | 1051.2
| b. 160 mm dia PVC bend (TWAD SR 21-22 ) | 560.2 | Each |  | 0 |  | 0 |  | 0 | 0 | 0 |  | 0 |  | 0 |  | 0 | 0 | 0 | 0 | 0
| PVC Equal Tee as per BIS 7834/1975 |  |  |  | 0 |  | 0 |  | 0 | 0 | 0 |  | 0 |  | 0 |  | 0 | 0 | 0 | *
| a. 110 mm dia PVC Equal tee (TWAD SR 21-22 ) | 197.5 | Each |  | 0 |  | 0 |  | 0 | 0 | 0 |  | 0 | 6 | 1185 |  | 0 | 6 | 1185 | 6 | 1185
| b. 160 mm dia PVC Equal tee (TWAD SR 20-21 ) | 371.8 | Each |  | 0 |  | 0 |  | 0 | 0 | 0 |  | 0 |  | 0 |  | 0 | 0 | 0 | 0 | 0
| S & F of Indian Water closet white glazed (Oriya type) of size 580 x 440mm with PVC SWR grade ' P' or "S' trap - in G.F. | 3313.35 | Each | 2 | 6626.7 | 1 | 3313.35 | 1 | 3313.35 | 4 | 13253.4 |  | 0 |  | 0 |  | 0 | 0 | 0 | 4 | 13253.4
| S & F of Indian Water closet white glazed (Oriya type) of size 580 x 440mm with PVC SWR grade ' P' or "S' trap- Other than G.F. | 5128.27 | Each | 40 | 205130.8 | 10 | 51282.7 | 2 | 10256.54 | 52 | 266670.04 |  | 0 |  | 0 |  | 0 | 0 | 0 | 52 | 266670.04
| S & F of E.W.C.(White) 500 mm with "P" or "S" TRAP with double flapped seat & seat cover | 7114.2 | Each | 40 | 284568 | 10 | 71142 | 3 | 21342.6 | 53 | 377052.6 |  | 0 |  | 0 |  | 0 | 0 | 0 | 53 | 377052.6
| S & F of E.W.C.( Colour) 500 mm with PVC SWR grade "P" or "S" TRAP | 7478.3 | Each |  | 0 |  | 0 |  | 0 | 0 | 0 |  | 0 |  | 0 |  | 0 | 0 | 0 | 0 | 0
| French window ( SP Perambalur) |  |  |  | 0 |  | 0 |  | 0 | 0 | 0 |  | 0 |  | 0 |  | 0 | 0 | 0 | 0 | 0
| a. FW (2.1 x 2.0 m ) 3 bay openable | 2118.38 | Sqm |  | 0 |  | 0 |  | 0 | 0 | 0 |  | 0 |  | 0 |  | 0 | 0 | 0 | 0 | 0
| b.FW 1 (1.80 x 2.0 m )3 bay openable | 2413.36 | Sqm |  | 0 |  | 0 |  | 0 | 0 | 0 |  | 0 |  | 0 |  | 0 | 0 | 0 | 0 | 0
| c. FW 2 (1.20 x 2.0 m ) 2 bay openable | 2413.37 | Sqm |  | 0 |  | 0 |  | 0 | 0 | 0 |  | 0 |  | 0 |  | 0 | 0 | 0 | 0 | 0
| d.FW 3 (0.75 x 2.0 m ) Single bay openable | 2870.15 | Sqm |  | 0 |  | 0 |  | 0 | 0 | 0 |  | 0 |  | 0 |  | 0 | 0 | 0 | 0 | 0
| e. FD/ FW (0.57 x 2.0 m )Single bay openable | 3714.01 | Sqm |  | 0 |  | 0 |  | 0 | 0 | 0 |  | 0 |  | 0 |  | 0 | 0 | 0 | 0 | 0
| f. 1.50 x 2.00 mt.window sankar nagar DSP | 3446.86 | Sqm |  | 0 |  | 0 |  | 0 | 0 | 0 |  | 0 |  | 0 |  | 0 | 0 | 0 | 0 | 0
| Wiring with 1.5 sqmm PVC insulated single core multi strand fire retardant flexible copper cable with ISI mark confirming IS: 694:1990. ( PVC Box , Fire Retarded Box) For Coastal only |  |  |  | 0 |  | 0 |  | 0 | 0 | 0 |  | 0 |  | 0 |  | 0 | 0 | 0 | 0 | 0
| a. Light point with ceiling rose | 1617 | Each |  | 0 |  | 0 |  | 0 | 0 | 0 |  | 0 |  | 0 |  | 0 | 0 | 0 | 0 | 0
| b. Light point without ceiling rose | 1620 | Each |  | 0 |  | 0 |  | 0 | 0 | 0 |  | 0 |  | 0 |  | 0 | 0 | 0 | 0 | 0
| c. Calling bell point with Buzzer/Calling bell | 1651 | Each |  | 0 |  | 0 |  | 0 | 0 | 0 |  | 0 |  | 0 |  | 0 | 0 | 0 | 0 | 0
| Wiring with 1.5 sqmm PVC insulated single core multi strand fire retardant flexible copper cable with ISI mark confirming IS: 694:1990 for Fan point.(PVC Electrical Box ) | 1734.1 | Each |  | 0 |  | 0 |  | 0 | 0 | 0 |  | 0 |  | 0 |  | 0 | 0 | 0 | 0 | 0
| Wiring with 1.5 sqmm PVC insulated single core multi strand fire retardant flexible copper cable with ISI mark confirming IS: 694:1990 for Staircase Light Point.(PVC Electrical Box ) | 3038.04 | Each |  | 0 |  | 0 |  | 0 | 0 | 0 |  | 0 |  | 0 |  | 0 | 0 | 0 | 0 | 0
67.1 | Wiring with 1.5 sqmm PVC insulated single core multi strand fire retardant flexible copper cable with ISI mark confirming IS: 694:1990 for 5 amps 5 pin plug socket point @ Switch Board Itself. | 830 | Each |  | 0 |  | 0 |  | 0 | 0 | 0 |  | 0 |  | 0 |  | 0 | 0 | 0 | 0 | 0
| Wiring with 1.5 sqmm PVC insulated single core multi strand fire retardant flexible copper cable with ISI mark confirming IS: 694:1990 for 5 amps 5 pin plug socket point @ Convenient Places.(PVC Electrical Box ) | 1120 | Each |  | 0 |  | 0 |  | 0 | 0 | 0 |  | 0 |  | 0 |  | 0 | 0 | 0 | 0 | 0
| Supplying and fixing of 15 Amps 3 pin flush type plug using ( PVC Box , Fire Retarded Box) | 135 | Each |  | 0 |  | 0 |  | 0 | 0 | 0 |  | 0 |  | 0 |  | 0 | 0 | 0 | 0 | 0
| Fabrication of Mild steel / RTS grills (without cement slurry) for all sizes of rods.(BINDING WIRE insulated with PVC) | 89024.3 | MT |  | 0 |  | 0 |  | 0 | 0 | 0 |  | 0 |  | 0 |  | 0 | 0 | 0 | 0 | 0
| PVC SWR 110 mm dia with ISI mark type- A for Rain water down fall pipe(UPVC SPECIAL CLAMP ) | 347.53 | Rmt |  | 0 |  | 0 |  | 0 | 0 | 0 |  | 0 |  | 0 |  | 0 | 0 | 0 | 0 | 0
| Supply and fixing in posistion of 2 ply and four pronged ( Galvanised) 10 guage (barbed wire) | 36.64 |  |  | 0 |  | 0 |  | 0 | 0 | 0 |  | 0 |  | 0 |  | 0 | 0 | 0 | 0 | 0
| Supply ,laying & jointing the following pipes as per ASTM D 1785 of schedule 40 with UPVC Specials |  |  |  | 0 |  | 0 |  | 0 | 0 | 0 |  | 0 |  | 0 |  | 0 | 0 | 0 | 0 | 0
| a. 32 mm dia | 252.72 | Rmt |  | 0 |  | 0 |  | 0 | 0 | 0 |  | 0 |  | 0 |  | 0 | 0 | 0 | 0 | 0
| b. 25 mm dia | 234.47 | Rmt |  | 0 |  | 0 |  | 0 | 0 | 0 |  | 0 |  | 0 |  | 0 | 0 | 0 | 0 | 0
| c. 20mm dia PVC water supply ASTM pipe (fully consealed in walls) | 231.61 | Rmt |  | 0 |  | 0 |  | 0 | 0 | 0 |  | 0 |  | 0 |  | 0 | 0 | 0 | 0 | 0
| Supply and fixing of 2 x 2' square type recessed / surface mounted fitting with 36 W LED bulbs and with necessary connection (higher end)) | 3864.13 | Each |  | 0 |  | 0 |  | 0 | 0 | 0 |  | 0 |  | 0 |  | 0 | 0 | 0 | 0 | 0
| Providing Colour Marble chips of size 10mm and below using 70.20Kgs of cement and 15 cum of Colour Marble chips for every 10 sqm over the existing plastered surface ( For coastal area) | 370.07 | Sqm |  | 0 |  | 0 |  | 0 | 0 | 0 |  | 0 |  | 0 |  | 0 | 0 | 0 | 0 | 0
| S & F of 15mm dia half turn CP long body tap | 488 | Each | 242 | 118096 | 61 | 29768 | 12 | 5856 | 315 | 153720 |  | 0 |  | 0 |  | 0 | 0 | 0 | 315 | 153720
| S & F of 15mm dia half turn CP short body tap | 440 | Each | 122 | 53680 | 31 | 13640 | 3 | 1320 | 156 | 68640 |  | 0 |  | 0 |  | 0 | 0 | 0 | 156 | 68640
| S & F of MS angle of size 50x 50x 5mm | 51.4 | Kg |  | 0 |  | 0 |  | 0 | 0 | 0 |  | 0 |  | 0 |  | 0 | 0 | 0 | 0 | 0
| Supplying and laying Granite slab flooring in cm 1:3,20mm tk using sathali steel/ grey for Staircase steps | 2288.19 | Sqm |  | 0 |  | 0 |  | 0 | 0 | 0 |  | 0 |  | 0 |  | 0 | 0 | 0 | 0 | 0
1.9.3.1 | Bored cast sit piles installation of vertical cast in Situ Bored piles of following dia using Standardised concrete mix M30 Grade) as per nagapattinam data For Coastal area |  |  |  | 0 |  | 0 |  | 0 | 0 | 0 |  | 0 |  | 0 |  | 0 | 0 | 0 | 0 | 0
| a.500mm dia pile | 4936.51 | Rmt |  | 0 |  | 0 |  | 0 | 0 | 0 |  | 0 |  | 0 |  | 0 | 0 | 0 | 0 | 0
| b.450mm dia pile | 2438.13 | Rmt |  | 0 |  | 0 |  | 0 | 0 | 0 |  | 0 |  | 0 |  | 0 | 0 | 0 | 0 | 0
| c.400mm dia pile | 2445.89 | Rmt |  | 0 |  | 0 |  | 0 | 0 | 0 |  | 0 |  | 0 |  | 0 | 0 | 0 | 0 | 0
| Removing of clay from pile inlucing conveyance charges, loading and unloading charges etc.,all complete |  |  |  | 0 |  | 0 |  | 0 | 0 | 0 |  | 0 |  | 0 |  | 0 | 0 | 0 | 0 | 0
| Chipping of RCC pile head of 500mm Dia of pile to the required cut off level and clearing away the debris from site with an average lead of 5 km etc. |  |  |  | 0 |  | 0 |  | 0 | 0 | 0 |  | 0 |  | 0 |  | 0 | 0 | 0 | 0 | 0
| a.500mm dia pile | 783.25 | Rmt |  | 0 |  | 0 |  | 0 | 0 | 0 |  | 0 |  | 0 |  | 0 | 0 | 0 | 0 | 0
| b.450mm dia pile | 633.15 | Rmt |  | 0 |  | 0 |  | 0 | 0 | 0 |  | 0 |  | 0 |  | 0 | 0 | 0 | 0 | 0
| c.400mm dia pile | 501.73 | Rmt |  | 0 |  | 0 |  | 0 | 0 | 0 |  | 0 |  | 0 |  | 0 | 0 | 0 | 0 | 0
| Mobilization Charges inclusive of Transportation to site assembling and Dismantling the rotary pile equipment employed for the works etc.(Qtn) | 50000 | No |  | 0 |  | 0 |  | 0 | 0 | 0 |  | 0 |  | 0 |  | 0 | 0 | 0 | 0 | 0
| Conducting Routine vertical compression load test for bored cast in situ RCC piles of various dia by direct loading in accordance with IS 2911(PART IV)1985 excluding cost of pile and dismantling the same after testing, includung finishing pile head etc.(CER .no.60/2016-2017. Est Cochin house) | 70000 | No |  | 0 |  | 0 |  | 0 | 0 | 0 |  | 0 |  | 0 |  | 0 | 0 | 0 | 0 | 0
| False ceiling with plain gybsum board (as per PWD SR. rate 2017-18, Anx- VI -It- 154 -a) | 713.54 | Sqm |  | 0 |  | 0 |  | 0 | 0 | 0 |  | 0 |  | 0 |  | 0 | 0 | 0 | 0 | 0
| Wiring with 1.5 sqmm PVC insulated single core multi strand fire retardant flexible copper cable with ISI mark confirming IS: 694:1990. (Open wiring) |  |  |  | 0 |  | 0 |  | 0 | 0 | 0 |  | 0 |  | 0 |  | 0 | 0 | 0 | 0 | 0
| a. Light point with ceiling rose | 921.2 | Each |  | 0 |  | 0 |  | 0 | 0 | 0 |  | 0 |  | 0 |  | 0 | 0 | 0 | 0 | 0
| b. Light point without ceiling rose | 923.2 | Each |  | 0 |  | 0 |  | 0 | 0 | 0 |  | 0 |  | 0 |  | 0 | 0 | 0 | 0 | 0
| calling bell | 961.2 |  |  | 0 |  | 0 |  | 0 | 0 | 0 |  | 0 |  | 0 |  | 0 | 0 | 0 | 0 | 0
| Wiring with 1.5 sqmm PVC insulated single core multi strand fire retardant flexible copper cable with ISI mark confirming IS: 694:1990 for 5 amps 5 pin plug socket point @ Convenient Places.(Open wiring) | 707.47 | Each |  | 0 |  | 0 |  | 0 | 0 | 0 |  | 0 |  | 0 |  | 0 | 0 | 0 | 0 | 0
| Wiring with 1.5 sqmm PVC insulated single core multi strand fire retardant flexible copper cable with ISI mark confirming IS: 694:1990 for 5 amps 5 pin plug socket point @ Switch Board Itself.(Open wiring) | 869.5 | Each |  | 0 |  | 0 |  | 0 | 0 | 0 |  | 0 |  | 0 |  | 0 | 0 | 0 | 0 | 0
| Wiring with 1.5 sqmm PVC insulated single core multi strand fire retardant flexible copper cable with ISI mark confirming IS: 694:1990 for Fan point .(Open wiring) | 1008.2 | RMT |  | 0 |  | 0 |  | 0 | 0 | 0 |  | 0 |  | 0 |  | 0 | 0 | 0 | 0 | 0
| Providing Aluminium Partition wall using aluminium extruded section with powder coating of any colours (1/3 plain glass 5.5mm on top & 2/3 Novapan sheet 12mm thick) Incl. labour charges | 4012.48 | Sqm |  | 0 |  | 0 |  | 0 | 0 | 0 |  | 0 |  | 0 |  | 0 | 0 | 0 | 0 | 0
| S & F of Aluminium powder coated door with using 12mm thick novopan sheet, 5.5mm thk plain glass size 1000 x 1200mm | 8217.27 | Sqm |  | 0 |  | 0 |  | 0 | 0 | 0 |  | 0 |  | 0 |  | 0 | 0 | 0 | 0 | 0
| S & F of two way bib cock with health faucet | 2240 | Each |  | 0 |  | 0 |  | 0 | 0 | 0 |  | 0 |  | 0 |  | 0 | 0 | 0 | 0 | 0
| S & F of SFRC manhole cover 600x600mm PWD SRP -72 | 2701 | Each | 25 | 67525 |  | 0 |  | 0 | 25 | 67525 |  | 0 | 6 | 16206 |  | 0 | 6 | 16206 | 31 | 83731
| S & F of SFRC manhole cover 300x300mm Qtn | 990 | Each |  | 0 |  | 0 |  | 0 | 0 | 0 |  | 0 |  | 0 |  | 0 | 0 | 0 | 0 | 0
| Supply and fixing of colour matt finish door 15 microns double leaf door ( 1500 x 2100 mm) | 6325.53 | Sqm |  | 0 |  | 0 |  | 0 | 0 | 0 |  | 0 |  | 0 |  | 0 | 0 | 0 | 0 | 0
| Supply and fixing of colour matt finish door 15 microns double leaf door ( 1000 x 2100 mm) | 8217.27 | Sqm |  | 0 |  | 0 |  | 0 | 0 | 0 |  | 0 |  | 0 |  | 0 | 0 | 0 | 0 | 0
| supplying and fixing of colour matt finish floor tiles of size 12"x12" floor tiles | 1364.4 | Sqm |  | 0 |  | 0 |  | 0 | 0 | 0 |  | 0 |  | 0 |  | 0 | 0 | 0 | 0 | 0
| supplying and fixing of colour matt finish floor tiles of size 12"x18" for wall tiles | 1657.66 | Sqm |  | 0 |  | 0 |  | 0 | 0 | 0 |  | 0 |  | 0 |  | 0 | 0 | 0 | 0 | 0
| Supply and fixing of 20 Amps DP plug and socket in sheet enclosure with 32 A DP MCB in Flush with wall with earth connection ( For AC Plug ) Legrand ( MDS) / Hager( L& T) Equivalent/ Superior variety Ele SD -140 | 1839 | Each |  | 0 |  | 0 |  | 0 | 0 | 0 |  | 0 |  | 0 |  | 0 | 0 | 0 | 0 | 0
| Supplying nd laying of 1000 x 1000 x 300mm size ms 16 swg powder coated cable terminal box with two compartment with necessary bus bar connected with TNEB etc., | 37420 | Each |  | 0 |  | 0 |  | 0 | 0 | 0 |  | 0 |  | 0 |  | 0 | 0 | 0 | 0 | 0
| Supplying and fixing of 200 Amps metal clad switch with rewirable fuse units, (Revised PWD SR 18-19Pg.no.80 it-J Part c) | 8100 | Each |  | 0 |  | 0 |  | 0 | 0 | 0 |  | 0 |  | 0 |  | 0 | 0 | 0 | 0 | 0
| Supply and Laying Rubber Moulded Hyraulic Pressed Paver Block 83 mm thick including labour charges for laying etc | 708.95 | Each |  | 0 |  | 0 |  | 0 | 0 | 0 |  | 0 |  | 0 |  | 0 | 0 | 0 | 0 | 0
| Supplying and fixing of 250 Watts Metal halide Flood light etc., | 8869 | Each |  | 0 |  | 0 |  | 0 | 0 | 0 |  | 0 |  | 0 |  | 0 | 0 | 0 | 0 | 0
21.6 | R.C.C.Door frames of size 100 x 75mm with one edge grooves size 't' x 20 mm ( with out M20 or M30 grade old data ) |  |  |  | 0 |  | 0 |  | 0 | 0 | 0 |  | 0 |  | 0 |  | 0 | 0 | 0 | 0 | 0
| a. 900 x 2100 mm | 2789.18 | Each |  | 0 |  | 0 |  | 0 | 0 | 0 |  | 0 |  | 0 |  | 0 | 0 | 0 | 0 | 0
| c. 1200 x 2100 mm | 3343.09 | Each |  | 0 |  | 0 |  | 0 | 0 | 0 |  | 0 |  | 0 |  | 0 | 0 | 0 | 0 | 0
| d. 750 x 2100 mm | 2751.17 |  |  | 0 |  | 0 |  | 0 | 0 | 0 |  | 0 |  | 0 |  | 0 | 0 | 0 | 0 | 0
| c. 1000 x 2100 mm | 2811.64 | Each |  | 0 |  | 0 |  | 0 | 0 | 0 |  | 0 |  | 0 |  | 0 | 0 | 0 | 0 | 0
| Supply and fixing of 9 watts LED bulb (PWD SR-2022-23/p-115) | 135 | Each | 380 | 51300 | 100 | 13500 | 27 | 3645 | 507 | 68445 |  | 0 |  | 0 |  | 0 | 0 | 0 | 507 | 68445
| Supply and fixing of 4' 18 watts LED Tube Light | 705 | Each | 442 | 311610 | 121 | 85305 | 15 | 10575 | 578 | 407490 |  | 0 |  | 0 |  | 0 | 0 | 0 | 578 | 407490
| Supply and fixing of Bulk Head fitting suitable for 12W LED Bulb | 529.2 | Each | 44 | 23284.8 | 12 | 6350.4 | 7 | 3704.4 | 63 | 33339.6 |  | 0 |  | 0 |  | 0 | 0 | 0 | 63 | 33339.6
| Supply, fiing of 25W LED street light etc., | 3460 | Each |  | 0 |  | 0 |  | 0 | 0 | 0 |  | 0 |  | 0 |  | 0 | 0 | 0 | 0 | 0
| Supply, fiing of 30W LED street light etc., | 4121.67 | Each | 18 | 74190.06 |  | 0 | 8 | 32973.36 | 26 | 107163.42 |  | 0 |  | 0 |  | 0 | 0 | 0 | 26 | 107163.42
| Supply and fixing of 12 watts LED bulb (qtn) | 170 | Each | 88 | 14960 | 22 | 3740 | 7 | 1190 | 117 | 19890 |  | 0 |  | 0 |  | 0 | 0 | 0 | 117 | 19890
| Supplying and fixing of 100watts LED flood light fitting | 11245 | Each |  | 0 |  | 0 |  | 0 | 0 | 0 |  | 0 |  | 0 |  | 0 | 0 | 0 | 0 | 0
| Supplying and fixing in position of 8 mm thick Calcium Silicate Board Designed and Perforated for False Ceiling using GI perimeter channel PWD SRP -55 | 1545 | Sqm |  | 0 |  | 0 |  | 0 | 0 | 0 |  | 0 |  | 0 |  | 0 | 0 | 0 | 0 | 0
| Providing plaster of paris cornice of shape PWD SRP -55 | 190.4 | Rmt |  | 0 |  | 0 |  | 0 | 0 | 0 |  | 0 |  | 0 |  | 0 | 0 | 0 | 0 | 0
| T.W double leaf shutters for Special type cupboard/ward robes. | 6360.99 | Sqm |  | 0 |  | 0 |  | 0 | 0 | 0 |  | 0 |  | 0 |  | 0 | 0 | 0 | 0 | 0
| Supply and fixing of 19mm dia steam pipe for down rod of fan (SD 106) | 61.8 | Each |  | 0 |  | 0 |  | 0 | 0 | 0 |  | 0 |  | 0 |  | 0 | 0 | 0 | 0 | 0
| Supply and fixing of SS Towel rail (75cm length) CER No.178/13-14 | 405 | Rmt |  | 0 |  | 0 |  | 0 | 0 | 0 |  | 0 |  | 0 |  | 0 | 0 | 0 | 0 | 0
| Providing 8 persons passengers lift Gearless Lift with Machine Room | 1726400 | Nos |  | 0 |  | 0 |  | 0 | 0 | 0 |  | 0 |  | 0 |  | 0 | 0 | 0 | 0 | 0
| Providing and fixing 4 kg capacity ABC Stored Pressure type fire extinguisher ISI marked under IS:15683 complete with MAP 90 suitable for all classes of fire. SR 21-22,pg no:84 | 5248 | Each |  | 0 |  | 0 |  | 0 | 0 | 0 |  | 0 |  | 0 |  | 0 | 0 | 0 | 0 | 0
| Supply and fixing of Carbon-di-Oxide Gas Type 2 kg. capacity Fire Extinguisher as per New IS15683, complete with control valve, discharge hose with horn, wall mounting bracket, safety clip etc.,SR 21-22,pg no:97 | 8748 | Each |  | 0 |  | 0 |  | 0 | 0 | 0 |  | 0 |  | 0 |  | 0 | 0 | 0 | 0 | 0
| Wiring for lift well light point and socket outlet with 2 x 1.5 sqmm FRLS PVC insulated stranded copper conductor of 1100V grade along with 1 x 1.5 sqmm FRLS PVC insulated stranded copper conductor cable as earth wire on surface MS conduit including providing and fixing MS switch box, 2 Nos. 5A single way flush type switch for (controlling light point and socket Outlet), 1 No. 5A 5 Pin shuttered socket outlet with flush type switch and making necessary connections etc. as per specification. (Data AQ | 1630 | each |  | 0 |  | 0 |  | 0 | 0 | 0 |  | 0 |  | 0 |  | 0 | 0 | 0 | 0 | 0
| Lift well ight point |  |  |  | 0 |  | 0 |  | 0 | 0 | 0 |  | 0 |  | 0 |  | 0 | 0 | 0 | 0 | 0
| Supply and fixing of 2 x 2' square type recessed / surface mounted fitting with 24 W LED bulbs and with necessary connection Data S | 2808 | Each |  | 0 |  | 0 |  | 0 | 0 | 0 |  | 0 |  | 0 |  | 0 | 0 | 0 | 0 | 0
| Supply and Fixing of PVC Trimes (beeding) P36/SOR-2022-2023 | 95.4 | Rmt |  | 0 |  | 0 |  | 0 | 0 | 0 |  | 0 |  | 0 |  | 0 | 0 | 0 | 0 | 0
| Supply and fixing of Prepainting G.I. Window/ Ventilator with Grill( PWDSR-22-23)P-59 | 5508 | Sqm |  | 0 |  | 0 |  | 0 | 0 | 0 |  | 0 |  | 0 |  | 0 | 0 | 0 | 0 | 0
| Providing one coat of Wallputty for new plastered surface | 95.19 | Sqm |  | 0 |  | 0 |  | 0 | 0 | 0 |  | 0 |  | 0 |  | 0 | 0 | 0 | 0 | 0
| Supply and fixing of horizontal three phase distribution board with MCBS. TPMCB DB with acrylic Door cover IP42 protection of 4ways 3 phae DB, No of was incomerMCB / Isolated-4, No of ways income ELCB / RCB - 4, No of outgoings ways PWD SR | 2654 | Nos | 40 | 106160 | 10 | 26540 | 3 | 7962 | 53 | 140662 |  | 0 |  | 0 |  | 0 | 0 | 0 | 53 | 140662
| Supply and fixing of four pole 63 Amps foure pole ELCB PWD SR | 2178 | Nos | 40 | 87120 | 10 | 21780 | 3 | 6534 | 53 | 115434 |  | 0 |  | 0 |  | 0 | 0 | 0 | 53 | 115434
| Supply and fixing of Four Pole 63A, 10KA MCB PWD SR | 1383 | Nos | 40 | 55320 | 10 | 13830 | 3 | 4149 | 53 | 73299 |  | 0 |  | 0 |  | 0 | 0 | 0 | 53 | 73299
| Supply and fixing of Double Pole 40A, 10KA MCB PWD SR | 586 | Nos | 120 | 70320 | 30 | 17580 | 9 | 5274 | 159 | 93174 |  | 0 |  | 0 |  | 0 | 0 | 0 | 159 | 93174
| Supply and fixing of Single Pole 6A to 32A, 10KA MCB PWD SR | 128 | Nos | 280 | 35840 | 70 | 8960 | 21 | 2688 | 371 | 47488 |  | 0 |  | 0 |  | 0 | 0 | 0 | 371 | 47488
| Supplying and fixing of double door 4 way Rotary phase selector 4way Distribution board CER No.124/2022-23 | 6816 | Nos | 40 | 272640 | 10 | 68160 | 3 | 20448 | 53 | 361248 |  | 0 |  | 0 |  | 0 | 0 | 0 | 53 | 361248
| Providing Earthing station using pipe electro as per specification SD-223 | 2703 | NOS | 4 | 10812 | 1 | 2703 | 1 | 2703 | 6 | 16218 |  | 0 |  | 0 |  | 0 | 0 | 0 | 6 | 16218
| Supplying and laying of 8 SWG GI wire on wall and below GL with necessary 'U' nails etc., | 26.3 | RMT |  | 0 |  | 0 |  | 0 | 0 | 0 |  | 0 |  | 0 |  | 0 | 0 | 0 | 0 | 0
| Clearing the garbage material present below GL upto 4m depth and shifting to 5 km away from the site | 101.5 | Cum | 3838 | 389557 | 1217.5 | 123576.25 |  | 0 | 5055.5 | 513133.25 |  | 0 |  | 0 |  | 0 | 0 | 0 | 5055.5 | 513133.25
| Supply and laying of 3.5 core 120 sqmm PVC armoured Al.LTUG cable in a trench to be excavated at a depth of 0.75mtr fixing 0.15 mtr layer of sand and covering the cable completely with bricks and sand and refilling the earth to make good. Below GL SD 209 | 1044 | Rmt |  | 0 |  | 0 |  | 0 | 0 | 0 | 160 | 167040 |  | 0 |  | 0 | 160 | 167040 | 160 | 167040
| Supply and laying of 3.5 core 95 sqmm PVC armoured Al.LTUG cable in a trench to be excavated at a depth of 0.75mtr fixing 0.15 mtr layer of sand and covering the cable completely with bricks and sand and refilling the earth to make good. Below GL SD 208 | 919 | Rmt |  | 0 |  | 0 |  | 0 | 0 | 0 | 180 | 165420 |  | 0 |  | 0 | 180 | 165420 | 180 | 165420
| Supply and laying of 3.5 core 25 sqmm PVC armoured Al.LTUG cable in a trench to be excavated at a depth of 0.75mtr fixing 0.15 mtr layer of sand and covering the cable completely with bricks and sand and refilling the earth to make good. Below GL SD 204 | 551 | Rmt |  | 0 |  | 0 |  | 0 | 0 | 0 | 95 | 52345 |  | 0 |  | 0 | 95 | 52345 | 95 | 52345
| Supplying and fixing of cable gland suitable for 3.5core 120 sqmm PVC armoured LTUG cable with earth strip around the gland and cable termination with crimping of terminal with lugs. SD -191 | 595 | Each |  | 0 |  | 0 |  | 0 | 0 | 0 | 2 | 1190 |  | 0 |  | 0 | 2 | 1190 | 2 | 1190
| Supplying and fixing of cable gland suitable for 3.5core 95 sqmm PVC armoured LTUG cable with earth strip around the gland and cable termination with crimping of terminal with lugs. SD -190 | 570 | Each |  | 0 |  | 0 |  | 0 | 0 | 0 | 8 | 4560 |  | 0 |  | 0 | 8 | 4560 | 8 | 4560
| Supplying and fixing of cable gland suitable for 3.5core 25 sqmm PVC armoured LTUG cable with earth strip around the gland and cable termination with crimping of terminal with lugs. SD -186 | 407 | Each |  | 0 |  | 0 |  | 0 | 0 | 0 | 2 | 814 |  | 0 |  | 0 | 2 | 814 | 2 | 814
| Supply and providing cable end termination of 3 1/2 x 120 sqmm PVC LTUG Aluminium armoured cable with necessary aluminium cable sockets by crimping etc. with electrical connection complete SD -240 | 509 | Each |  | 0 |  | 0 |  | 0 | 0 | 0 | 8 | 4072 |  | 0 |  | 0 | 8 | 4072 | 8 | 4072
| Supply and providing cable end termination of 3 1/2 x 95 sqmm PVC LTUG Aluminium armoured cable with necessary aluminium cable sockets by crimping etc. with electrical connection complete SD -239 | 497 | Each |  | 0 |  | 0 |  | 0 | 0 | 0 | 24 | 11928 |  | 0 |  | 0 | 24 | 11928 | 24 | 11928
| Supply and providing cable end termination of 3 1/2 x 25 sqmm PVC LTUG Aluminium armoured cable with necessary aluminium cable sockets by crimping etc. with electrical connection complete SD -235 | 320 | Each |  | 0 |  | 0 |  | 0 | 0 | 0 | 8 | 2560 |  | 0 |  | 0 | 8 | 2560 | 8 | 2560
| Three phase DB for common area lighting |  |  |  | 0 |  | 0 |  | 0 | 0 | 0 | 0 | 0 |  | 0 |  | 0 | 0 | 0 | 0
| Supply and fixing of triple pole and neutral four way 7 segment 3 tier compartmental type MCB distribution board complete with the following and necessary neutral link, earth connector link etc. with bus bar and double door arrangements on surface / in flush with wall and making good of the concealed portion with earth connection. CER No.124/22-23 | 17095 | Each |  | 0 |  | 0 |  | 0 | 0 | 0 | 4 | 68380 |  | 0 |  | 0 | 4 | 68380 | 4 | 68380
| Supply and erection of 250Amps floor mounting type metering panel board (Cubical type) OF SIZE 10'x6'x1.5' with bus bar chamber made up of 16 SWG MS sheet for 3 phase 4 wire system | 161000 | Each |  | 0 |  | 0 |  | 0 | 0 | 0 | 2 | 322000 |  | 0 |  | 0 | 2 | 322000 | 2 | 322000
| Supply and erection of 125Amps floor mounting type metering panel board (Cubical type) OF SIZE 5'x4'x1.5' with bus bar chamber made up of 16 SWG MS sheet for 3 phase 4 wire system | 136800 | Each |  | 0 |  | 0 |  | 0 | 0 | 0 | 1 | 136800 |  | 0 |  | 0 | 1 | 136800 | 1 | 136800
| Supply and erection of 125 amps floor mounting / wall mounting panel board (Cubical type)OF SIZE 3.5'X6.5'X1' with bus bar chamber made up of 16 SWG MS sheet for 3 phase 4 wire system | 40500 | Each |  | 0 |  | 0 |  | 0 | 0 | 0 | 1 | 40500 |  | 0 |  | 0 | 1 | 40500 | 1 | 40500
| CAPACITOR PANEL | 0 |  |  | 0 |  | 0 |  | 0 | 0 | 0 | 0 | 0 | 0 | 0 |  | 0 | 0 | 0 | 0
| Supply and fixing of TNEB meter board suitable for 3 phase 63a service connection made up of suitable angle iron frame work of size 11/2" x 11/2" x 1/4" rigid fixed on wall covered with hylem sheet of size 2 feet x 1/2 feet of 6mm thickness with necessary bolts and nuts supports and supplyt of 3 nos 63A fuse units (500V) 1 no. neutral link copper earth flat of size 1"x1/4" with inner connection of EB meter to fuse units b y 6 sq.mm PVc insulated copper wire with earth connection complete SD 129 | 4646 | Each |  | 0 |  | 0 |  | 0 | 0 | 0 | 1 | 4646 |  | 0 |  | 0 | 1 | 4646 | 1 | 4646
| Supply and fixing of english brass letters 25cm SR.p.76 | 918 | Nos |  | 0 |  | 0 |  | 0 | 0 | 0 |  | 0 |  | 0 | 64 | 58752 | 64 | 58752 | 64 | 58752
| Supply and fixing of tamil brass letters 25cm SR.p.76 | 1682 | Nos |  | 0 |  | 0 |  | 0 | 0 | 0 |  | 0 |  | 0 | 85 | 142970 | 85 | 142970 | 85 | 142970
| Supply and fixing of 8"dia plastic plate foam plate of 3mm thick with number approved colours etc., complete and as directed by the department officers. (Qtn) | 300 | Nos |  | 0 |  | 0 |  | 0 | 0 | 0 |  | 0 |  | 0 | 50 | 15000 | 50 | 15000 | 50 | 15000
| Supply and fixing of alumimium TNPHC Emblem of 30" height with approved coloured powder coat infinishinh matt coat of materials necessry drilling holes, packed cement motor, supporting the letter cement base bolds and fixing charges etc., complete and as directed by the department officers (Qtn) | 8200 | Nos |  | 0 |  | 0 |  | 0 | 0 | 0 |  | 0 |  | 0 | 3 | 24600 | 3 | 24600 | 3 | 24600
| Providing 6 lever lock and 3 set key arrangement (Qtn) | 540 | Nos |  | 0 |  | 0 |  | 0 | 0 | 0 |  | 0 |  | 0 | 60 | 32400 | 60 | 32400 | 60 | 32400
| Supply and laying of PVC Water Bar 150mm wide with Singlel Bulb Sr.P.37 | 299.8 | Rmt |  | 0 |  | 0 |  | 0 | 0 | 0 |  | 0 |  | 0 | 9.4 | 2818.12 | 9.4 | 2818.12 | 9.4 | 2818.12
| Cleaning the Expansion joint Treatment (30mmx15mm) provider in different places using air blower to remove dust particles and racking the bituminous pad with foam pad (size 12mm) for the depth required and mixing the part A and part B of polysulphide sealant as per the manufacturer specifications and fixing the same in the expansion joint provided including fixing masking tape on either side of groove to avoid over sticking and fixing and finishing the top portion by using soap water the rate including necessary scaffolding charges and cost of all chemicals, tools, Plants and labour charges etc., all complete as directed by the departmental officers | 535.71 | Rmt |  | 0 |  | 0 |  | 0 | 0 | 0 |  | 0 |  | 0 | 85 | 45535.35 | 85 | 45535.35 | 85 | 45535.35
| a) Drilling of borewell in upto 60m | 424.6 | Rmt. |  | 0 |  | 0 |  | 0 | 0 | 0 |  | 0 |  | 0 |  | 0 | 0 | 0 | 0 | 0
| b) Drilling of borewell in 60m to 90m | 451 | Rmt. |  | 0 |  | 0 |  | 0 | 0 | 0 |  | 0 |  | 0 |  | 0 | 0 | 0 | 0 | 0
| c) Drilling of borewell in 90m to 120m | 480.7 | Rmt. |  | 0 |  | 0 |  | 0 | 0 | 0 |  | 0 |  | 0 |  | 0 | 0 | 0 | 0 | 0
| d) Drilling of borewell in 120m to 150m | 488.4 | Rmt. |  | 0 |  | 0 |  | 0 | 0 | 0 |  | 0 |  | 0 |  | 0 | 0 | 0 | 0 | 0
| Supply and delivery of 150mm OD of PVC casing pipes (6kglcm2) as per IS 12818 11992 of approved quality for borewells with average wall thickness of lmm and inner/outer threaded ends in standard length of 3m including transporting charges to site of work and all other taxes etc.TWAD SR | 644.5 | m |  | 0 |  | 0 |  | 0 | 0 | 0 |  | 0 |  | 0 |  | 0 | 0 | 0 | 0 | 0
| Supply and delivery of 150mm OD ribbed screen pipes (6kglcm2) as per IS 12818 11992 of approved quality for borewells with average wall thickness of 8.0mm and inner/outer threaded ends in standard length of 1m to 8mm both in horizontal and vertical cutting including transporting charges to site of work and all other taxes etc., all complete as directed by the departmental officers. | 1004.5 | m |  | 0 |  | 0 |  | 0 | 0 | 0 |  | 0 |  | 0 |  | 0 | 0 | 0 | 0 | 0
| Labour Charges for inserting PVC casing pipes assembly (with slots or without slots) in the drilled hole includind jiointing the pipes with PVC Couplers with Cement paste etc., complete supply and packing the annular space with pebbles of size quality as approved by the department officials TWAD SR 2020-21 |  |  |  | 0 |  | 0 |  | 0 | 0 | 0 |  | 0 |  | 0 |  | 0 | 0 | 0 | 0 | 0
| i) l50mm dia casing pipes assembly | 369.6 | m |  | 0 |  | 0 |  | 0 | 0 | 0 |  | 0 |  | 0 |  | 0 | 0 | 0 | 0 | 0
| Supplying and fixing of 160mm dia PVC end cap for borewell of best approved quality with ISI mark confirming to IS specifications including cost of materials conveyance to site and labour charges for fixing in position etc. all complete. | 104.5 | Nos |  | 0 |  | 0 |  | 0 | 0 | 0 |  | 0 |  | 0 |  | 0 | 0 | 0 | 0 | 0
| Charges for developing the borewell forthe entire depth with air compressor of 300cfm capacity [Minimum 8 hours] including transportation, labour and fuel harges for compressor and conducting yield tests by V-notch method etc., all complete as directed by the departmental officers. | 1937.1 | Hour |  | 0 |  | 0 |  | 0 | 0 | 0 |  | 0 |  | 0 |  | 0 | 0 | 0 | 0 | 0
| Supplying and delivery of following materials of best approved quality for erection of submersible pumpset etc.. all complete and as directed by the departmental officers. |  |  |  | 0 |  | 0 |  | 0 | 0 | 0 |  | 0 |  | 0 |  | 0 | 0 | 0 | 0 | 0
| a) M.S clamp set TWAD 50 mm | 237 | Nos |  | 0 |  | 0 |  | 0 | 0 | 0 |  | 0 |  | 0 |  | 0 | 0 | 0 | 0 | 0
| Supply and Delivery of Submersible motor Pumpset with ISI mark IS 8034 without Panel Board of 3H.P capacity electric motor pump set with accessories at bore well for Single phase operation etc.. 20lpmx150mm | 37380 | each |  | 0 |  | 0 |  | 0 | 0 | 0 |  | 0 |  | 0 |  | 0 | 0 | 0 | 0 | 0
| Earthing as per the ISI specification with an earth electrode of 2.1 mtr class 'B' GI pipe of dia not less than 40mm, with copper earth plate of size 125mm x 50mm x 6mm with necessary funneling arrangements with necessary masonry work and with 40mm RCC cover / CI cover slab for the brick masonry (SD 233) | 2703 | each |  | 0 |  | 0 |  | 0 | 0 | 0 |  | 0 |  | 0 |  | 0 | 0 | 0 | 0 | 0
| Plate earthing with copper plate of size 600 x 600 x 3 mm as per the ISI specification with an earth electrode of 2.1 mtr class 'B' GI pipe of dia not less than 40mm, with copper earth plate of size 125mm x 50mm x 6mm with necessary funneling arrangements with necessary masonry work and with 38mm RCC cover slab for the brick masonry. -CER NO.78/2022-23 | 9304 | each |  | 0 |  | 0 |  | 0 | 0 | 0 |  | 0 |  | 0 |  | 0 | 0 | 0 | 0 | 0
| Supply and run of 2 of No.8 copper wire for earth connections | 151.7 | Mts. |  | 0 |  | 0 |  | 0 | 0 | 0 |  | 0 |  | 0 |  | 0 | 0 | 0 | 0 | 0
| Providing and fixing 25mm x 3mm copper strip on surface or in recess for connections as required - Data N SD -76 | 467 | each |  | 0 |  | 0 |  | 0 | 0 | 0 |  | 0 |  | 0 |  | 0 | 0 | 0 | 0 | 0
| Providing and fixing 25mm x 6mm copper strip on surface or in recess for connections as required for alternator neutral - Data H (SD - 77) | 880 | m |  | 0 |  | 0 |  | 0 | 0 | 0 |  | 0 |  | 0 |  | 0 | 0 | 0 | 0 | 0
| Erection, Testing and commissioning of 62.5KVA Diesel generator set. PWD SR | 558600 | Each |  | 0 |  | 0 |  | 0 | 0 | 0 |  | 0 |  | 0 |  | 0 | 0 | 0 | 0 | 0
| Providing suitable foundation for accomodating the 125 KVA DG set. | 60000 | Job |  | 0 |  | 0 |  | 0 | 0 | 0 |  | 0 |  | 0 |  | 0 | 0 | 0 | 0 | 0
| Insulation for the residential silencer (supply of residential silencer to be included under item for DG Sets) CER No.119/2020-21 | 7000 | Each |  | 0 |  | 0 |  | 0 | 0 | 0 |  | 0 |  | 0 |  | 0 | 0 | 0 | 0 | 0
| Supply and installation of M.S. cable adopter box (made of 14 SWG sheet steel) with suitable copper bus extension link from alternator. The adopter box shall have tinned copper bus bar of suitable size for phases and neutral with suitable holes for cable termination (1R x 3.5 core, 185 Sq.mm). Necessary rubber gaskets between alternator and cable box shall be provided to avoid vibration between adopter box and alternator. | 27646 | No |  | 0 |  | 0 |  | 0 | 0 | 0 |  | 0 |  | 0 |  | 0 | 0 | 0 | 0 | 0
| Supply and installation of MS exhaust pipe of suitable thickness with 100mm dia upto 5m from the silencer complete with necessary supports, brackets etc. The supports shall have at intervals of not more than 2.5m. | 339.3 | m |  | 0 |  | 0 |  | 0 | 0 | 0 |  | 0 |  | 0 |  | 0 | 0 | 0 | 0 | 0
| Supply and installation of MS exhaust pipe of suitable thickness with 125 mm dia complete with MS wall / ceiling support, etc. | 2756 | m |  | 0 |  | 0 |  | 0 | 0 | 0 |  | 0 |  | 0 |  | 0 | 0 | 0 | 0 | 0
| Supply and insulation of exhaust pipe thermal insulation lagging with mineral wool as per IS 3677 / 1973 reinforced with chicken mesh and cladded with aluminium sheet of 26 SWG and 50mm thick with 64 Kg/Cu. Mtr. Density. | 197 | m |  | 0 |  | 0 |  | 0 | 0 | 0 |  | 0 |  | 0 |  | 0 | 0 | 0 | 0 | 0
| Supply and installation of stainless steel rain hood / rain cap / bend at top of the exhaust pipe to prevent rain water entry to exhaust pipe with provision of drain plug in the system. | 4245 | Set |  | 0 |  | 0 |  | 0 | 0 | 0 |  | 0 |  | 0 |  | 0 | 0 | 0 | 0 | 0
| Preparation of necessary drawings for approval by Chief Electrical Inspector to Government / CEA, obtain approval for the same, arrange for the inspection by the Electrical Inspectorate / CEA Officials and obtain safety certificate from them for commissioning the DG set | 30000 | job |  | 0 |  | 0 |  | 0 | 0 | 0 |  | 0 |  | 0 |  | 0 | 0 | 0 | 0 | 0
| Supply and clamping of 4 core 2.5 sq. mm PVC sheathed and armoured copper cable from alternator to the proposed DG panel on wall / in the hume pipe with necessary glands and crimping at both ends. CER NO.172/2021-22 | 110 | m |  | 0 |  | 0 |  | 0 | 0 | 0 |  | 0 |  | 0 |  | 0 | 0 | 0 | 0 | 0
| Supply and laying of XLPE, aluminium conductor 1.1KV grade armoured ,MV cable of the following sizes in the existing cable trays / trenches as required generally confirming to IS: 1554/Part - I / 1970 |  |  |  | 0 |  | 0 |  | 0 | 0 | 0 |  | 0 |  | 0 |  | 0 | 0 | 0 | 0 | 0
| a) 3 1/2 x 185 sqmm aluminium cable (Data-A) SD - 211 From DG panel to the common panel | 1351 | m |  | 0 |  | 0 |  | 0 | 0 | 0 |  | 0 |  | 0 |  | 0 | 0 | 0 | 0 | 0
| Supply and fixing of brass cable gland for XLPE armoured LTUG cable for following sizes with earth connection. |  |  |  | 0 |  | 0 |  | 0 | 0 | 0 |  | 0 |  | 0 |  | 0 | 0 | 0 | 0 | 0
| 3 1/2 x 185 sqmm aluminium cable SD - 193 | 666 | Nos |  | 0 |  | 0 |  | 0 | 0 | 0 |  | 0 |  | 0 |  | 0 | 0 | 0 | 0 | 0
| Supply and providing cable end termination of following sizes of XLPE armoured LTUG Aluminium cable with necessary aluminium cable sockets by crimping etc. with electrical connection complete. |  |  |  | 0 |  | 0 |  | 0 | 0 | 0 |  | 0 |  | 0 |  | 0 | 0 | 0 | 0 | 0
| 3 1/2 x 185 sqmm aluminium cable (Data-C) SD- 242 | 539 | Nos |  | 0 |  | 0 |  | 0 | 0 | 0 |  | 0 |  | 0 |  | 0 | 0 | 0 | 0 | 0
[5 empty] | 0 |  | 0 |  | 0 | 0 | 0 |  | 0 |  | 0 |  | 0 | 0 | 0 | 0 | 0
| 3 1/2 x 185 sqmm aluminium cable (Data-C) SD- 242 | 539 | Nos |  | 0 |  | 0 |  | 0 | 0 | 0 |  | 0 |  | 0 |  | 0 | 0 | 0 | 0 | 0
| Supply and apply two coats of wall putty | 195 | Nos |  | 0 |  | 0 |  | 0 | 0 | 0 |  | 0 |  | 0 |  | 0 | 0 | 0 | 0 | 0
| Supply and erection 8 persons capacity Passenger lift (S+5) Lift car size 1300 x 1100mm (Gearless with machine room) | 1726400 | Nos | 2 | 3452800 | 1 | 1726400 |  | 0 | 3 | 5179200 |  | 0 |  | 0 |  | 0 | 0 | 0 | 3 | 5179200
| Supplying and fixing 125 KVA Genset with AMF panel | 1066000 | Nos | 1 | 1066000 |  | 0 |  | 0 | 1 | 1066000 |  | 0 |  | 0 |  | 0 | 0 | 0 | 1 | 1066000
| Preparation of necessary drawings for approval by Chief Electrical Inspector to Government / CEA, obtain approval for the same, arrange for the inspection by the Electrical Inspectorate / CEA Officials and obtain safety certificate from them for commissi | 30000 | Nos |  | 0 |  | 0 |  | 0 | 0 | 0 | 1 | 30000 |  | 0 |  | 0 | 1 | 30000 | 1 | 30000
| Total | 0 |  |  | 85876657.69 |  | 25279566.76 |  | 7154803.44 |  | 118311028 |  | 1012255 |  | 689733.04 |  | 322075.47 |  | 2024063.51 | * | 120335091.49 | 120335091.51 | -0.02
[5 empty] | 0 | [13 empty] | #REF! |  | 0
| MS door of Size 1000 x 2100mm |  | Each |  | 0 | [13 empty] | 2024063.51 | #REF! | #REF! | 0.02
| MS door of Size 750 x 1350mm |  | Each |  | 0 | [5 empty] | 118311027.89 | [7 empty] | 118311027.98 | #REF! | #REF! | #REF! | #REF! | #REF! | #REF! | #REF!
| MS Ventilator of Size 900 x 600mm | 4881.19 | Sqm |  | 0 | [5 empty] | 0.11 | [8 empty] | #REF! | #REF!
| MS Ventilator of Size 600 x 600mm | 5175.36 | Sqm |  | 0 | [14 empty] | #REF! | #REF!
| MS Ventilator of Size 1285 x 600mm | 4457.77 | Sqm |  | 0 | [14 empty] | #REF! | #REF!
| MS Ventilator of Size 1350 x 600mm |  | Sqm |  | 0 | [14 empty] | #REF! | #REF!
| TW double leaves shutter of size 1800 x 2100mm |  | Sqm |  | 0 | [14 empty] | #REF! | #REF!
| Ornamental TW double leaves panelled shutter of size 1800 x 2100mm |  | Sqm |  | 0 | [14 empty] | #REF! | #REF!
| Ornamental TW double leaves panelled shutter of size 1800 x 2400mm |  | Sqm |  | 0 | [14 empty] | #REF! | #REF!
| 1500 liters capacity of HDPE Water Tank | 0 | Each |  | 0 | [14 empty] | #REF! | #REF!
| Providing shahabad stone flooring | 1472.59 | Sqm |  | 0 | [14 empty] | #REF! | #REF!
| Eurocon Tiles flooring | 1477.42 | Sqm |  | 0 | [14 empty] | #REF! | #REF!
| Vetrified Tiles flooring (Ivory) | 1247.49 | Sqm |  | 0 | [14 empty] | #REF! | #REF!
| kota stone flooring | 1646.89 | Sqm |  | 0 | [14 empty] | #REF! | #REF!
| Granite Tiles flooring | 1619.19 | Sqm |  | 0 | [14 empty] | #REF! | #REF!
| Plastering with ccccm 1:3, 12mm mixed with WPC | 272.47 | Sqm |  | 0 | [14 empty] | #REF! | #REF!
| HDPE water tank 5000 lit capacity | 41000 | Each |  | 0 | [14 empty] | #REF! | #REF!
| T.W DOOR SHUTTER TWO LEAVES(1200 X 2100 mm ) with Brass Fittings | 7153.15 | Sqm |  | 0 | [14 empty] | #REF! | #REF!
| TW Panelled Door 1500 X 2100MM (Double leaves) | 5284.06 | Sqm |  | 0 | [14 empty] | #REF! | #REF!
| TW Panelled Door 1500 X 2400MM (Double leaves) | 0 | Sqm |  | 0 | [14 empty] | #REF! | #REF!
| TW Panelled Door 1200 X 2400MM (Double leaves) | 6427.34 | Sqm |  | 0 | [14 empty] | #REF! | #REF!
| TW Panelled Door 1800 X 2400MM (Double leaves) | ============ | Sqm |  | #VALUE! | [14 empty] | #REF! | #REF!
| Partly glazed and partly BWR panelled door shutter (Double leaves) with brass screws. a. 1500x2400mm | 5240.6 | Sqm |  | 0 | [14 empty] | #REF! | #REF!
| Partly glazed and partly TW panelled door shutter (Double leaves) with brass screws. a. 1200x2400mm | 6101.29 | Sqm |  | 0 | [14 empty] | #REF! | #REF!
| T.W DOOR SHUTTER TWO LEAVES(2000 X 2400 mm) WITH BRASS FITINGS | 5266.65 | Sqm |  | 0 | [14 empty] | #REF! | #REF!
| BWR door 900 x 2400 single leaf | 5759.98 | Sqm |  | 0 | [14 empty] | #REF! | #REF!
| BWR door 1050 x 2400 single leaf | = | Sqm |  | #VALUE! | [14 empty] | #REF! | #REF!
| BWR door 1200 x 2400 double leaves | 0 | Sqm |  | 0 | [14 empty] | #REF! | #REF!
| BWR door 1500 x 2400 double leaves | 0 | Sqm |  | 0 | [14 empty] | #REF! | #REF!
| 450 x 375 x 20 m thick TW plank | 1345.34 | Each |  | 0 | [14 empty] | #REF! | #REF!
| 40 mm dia GI pipe "B"class | 165 | Rmt |  | 0 | [14 empty] | #REF! | #REF!
| Supplying and fixing of Three phase ELCB | 3091.3 | Each |  | 0 | [14 empty] | #REF! | #REF!
| MDF 900 x 2100 single | 0 | Sqm |  | 0 | [14 empty] | #REF! | #REF!
| MDF 1000 x 2100 | 2806.82 | Sqm |  | 0 | [14 empty] | #REF! | #REF!
| MDF 1200 x 2100 | 2727.46 | Sqm |  | 0 | [14 empty] | #REF! | #REF!
| MDF 1500 X 2100MM (Double Leaf) | 2971.33 | Sqm |  | 0 | [14 empty] | #REF! | #REF!
| MDF 1200 X 2100MM (Double Leaf) | 3103.82 | Sqm |  | 0 | [14 empty] | #REF! | #REF!
| MDF 1500 X 2400MM (Double Leaf) | 2912.21 | Sqm |  | 0 | [14 empty] | #REF! | #REF!
| MDF double leaf shutter with TW alround frame for ward robe / cup board | 2189.93 | Sqm |  | 0 | [14 empty] | #REF! | #REF!
| Varnishing one coat | 123.92 |  |  | 0 | [14 empty] | #REF! | #REF!
| Varnishing two coat | 194.22 |  |  | 0 | [11 empty] | #REF! |  |  | #REF! | #REF!
| Red oxide plastering in CM 1:4 | 757.8 |  |  | 0 | [11 empty] | #REF! |  |  | #REF! | #REF!
| Under reamed pile (Single) | 1658.12 |  |  | 0 | [11 empty] | #REF! |  |  | #REF! | #REF!
| LIGHT POINT WITH CEILING ROSE FOR ADMINISTRATIVE BLOCKS AND COMMUNITY CENTRE | 2743.5 |  |  | 0 | [11 empty] | #REF! |  |  | #REF! | #REF!
| LIGHT POINT WITH BAKELITE BATTERN TYPE HOLDER FOR ADMINISTRATIVE BLOCKS AND COMMUNITY CENTRE | 2743.5 |  |  | 0 | [11 empty] | #REF! |  |  | #REF! | #REF!
| FAN POINT FOR ADMINISTRATIVE BLOCKS AND COMMUNITY CENTRE | 2815.5 |  |  | 0 | [11 empty] | #REF! |  |  | #REF! | #REF!
| STAIRCASE LIGHT POINT FOR ADMINISTRATIVE BLOCKS AND COMMUNITY CENTRE | 5167 |  |  | 0 | [11 empty] | #REF! |  |  | #REF! | #REF!
| 2 X 2.5 Sq mm in fully concealed PVC conduit | 232.9 |  |  | 0 | [11 empty] | #REF! |  |  | #REF! | #REF!
| 2 X 4 Sq mm in fully concealed PVC conduit | 272.9 |  |  | 0 | [11 empty] | #REF! |  |  | #REF! | #REF!
| 4 X 4 Sq mm in fully concealed PVC conduit | 407.08 |  |  | 0 | [11 empty] | #REF! |  |  | #REF! | #REF!
| 32 AMPS DOUBLE POLE MAIN SWITCH ON TEAK WOOD BOARD TOP MES SERVICE CONNECTION / MOTOR PUMP( SINGLE PHASE ) SET | 1372.85 |  |  | 0 | [11 empty] | #REF! |  |  | #REF! | #REF!
| Supply and fixing 4 way 250 volt single phase with neutral link metalic distribution board on suitable Teak wood board etc., all complete including connections. | 1062.85 |  |  | 0 | [11 empty] | #REF! |  |  | #REF! | #REF!
| 16 AMPS TPIC ON TEAK WOOD BOARD FOR 3 PHASE MES SERVICE CONNECTION AND 3 PHASE MOTOR PUMPSETS | 1768.94 |  |  | 0 | [11 empty] | #REF! |  |  | #REF! | #REF!
| Supplying and fixing of 32 amps triple pole main switch with fuse and neutral link on a suitable well varnished teak wood board | 2195.34 |  |  | 0 | [11 empty] | #REF! |  |  | #REF! | #REF!
| THREE PHASE DISTRIBUTION BOARD WITH 6 WAY PHASE AND 30 AMPS / WAY WITH FUSE AND NEUTRAL LINK ON SUITABLE TW PLANK TOP MES CONNECTION BOARD (FOR 12 IN 1 BLOCKS) | 4248.34 |  |  | 0 | [11 empty] | #REF! |  |  | #REF! | #REF!
| THREE PHASE DISTRIBUTION BOARD WITH 4 WAY PHASE AND 3 AMPS/WAY FUSE AND NEUTRAL LINK FOR MES SERVICE CONNECTION ( 6 IN 1 BLOCKS ) | 3466.34 |  |  | 0 | [11 empty] | #REF! |  |  | #REF! | #REF!
| FIXING OF TUBE LIGHT FITTINGS ON WALL / CEILING | 0 |  |  | 0 | [11 empty] | #REF! |  |  | #REF! | #REF!
| FIXING OF TUBE FITTINGS SUSPENDED FROM CEILING | 0 |  |  | 0 | [11 empty] | #REF! |  |  | #REF! | #REF!
| ( to be supplied by the department free of cost ) on suitable well varnished teak wood plank | 0 |  |  | 0 | [11 empty] | #REF! |  |  | #REF! | #REF!
| Charges for fixing single phase RCCB/ELCB on fully concealed suitable MS BOX | 0 |  |  | 0 | [11 empty] | #REF! |  |  | #REF! | #REF!
| Charges for fixing three phase RCCB/ ELCB on suitable well varnished teak wood plank | 0 |  |  | 0 | [11 empty] | #REF! |  |  | #REF! | #REF!
| Charges for fixing Three phase RCCB/ELCB on fully concealed suitable MS BOX | 0 |  |  | 0 | [11 empty] | #REF! |  |  | #REF! | #REF!
| Supplying and delivery of Single phase ELCB/RCCB | 0 |  |  | 0 | [11 empty] | #REF! |  |  | #REF! | #REF!
| Supplying and delivery of Three phase ELCB/RCCB | 0 |  |  | 0 | [11 empty] | #REF! |  |  | #REF! | #REF!
| 2 x 4 Sqmm Copper PVC insulated unsheathed single core 1 KV grade cable for EB service single phase. | 0 |  |  | 0 | [11 empty] | #REF! |  |  | #REF! | #REF!
| 4 x 4 Sq mm copper PVC insulated unsheathed single core cable for 3 phase EB service connection | 0 |  |  | 0 | [11 empty] | #REF! |  |  | #REF! | #REF!
| Supply of 40 mm dia GI pipe "B"class | 165 |  |  | 0 | [14 empty] | #REF! | #REF!
| Laying of U.G. Cable below Ground Level | 0 |  |  | 0 | [14 empty] | #REF! | #REF!
| Fixing of UG cables on Walls / Ceiling | 0 |  |  | 0 | [14 empty] | #REF! | #REF!
| Fixing of Tube light street light fitting | 0 |  |  | 0 | [14 empty] | #REF! | #REF!
| Charges for fixing Mercury, Sodium Vapour lamp street light fittings ( all types ) in the existing pole with required GI pipes 'B' class and accessories ( Street light fittings alone will be supplied departmentally at free of cost ). | 0 |  |  | 0 | [14 empty] | #REF! | #REF!
| S & F TNEB Meter Board made up of MS box 600 x 225 mm with door and lock and key arrangements | 281.56 |  |  | 0 | [14 empty] | #REF! | #REF!
| 25 mm dia PVC pipe Heavy duty with ISI mark for TV/ Telephone line | 99.56 |  |  | 0
| TV/Telephone line junction | 54.47 |  |  | 0
| Supply and erection of Tubular lamp, using 65 mm dia GI pipe 'B' class pipe with ISI mark of 6 mt length and 20 mm dia GI pipe 'B' class upto 2 mt with. | 7349.5 |  |  | 0
| Tube light - Box type | 623.43 |  |  | 0
| Open wiring for Light point with ceiling rose for flats/ houses | 921.2 |  |  | 0
| Open wiring Light point with bakelite batern type holder for flats/ houses(Open wiring) | 923.2 |  |  | 0
| Open wiring POINT WIRING FOR CALLING BELL / BUZZER WITH PUSH SWITCH FOR ALL TYPE OF BUILDING (OPEN WIRING) | 961.2 |  |  | 0
| Open wiring FAN POINT FOR ADMINISTRATIVE BLOCKS AND COMMUNITY CENTRE | 1008.2 |  |  | 0
| Open wiring STAIRCASE LIGHT POINT FOR ADMINISTRATIVE BLOCKS AND COMMUNITY CENTRE (Open wiring) | 2206.1 |  |  | 0
| Open wiring 5 AMPS 5 PIN PLUG SOCKET POINT AT CONVENIENT PLACES (OPEN WIRING) | 707.47 |  |  | 0
| Open wiring 2 X1.5 Sqmm in fully concealed PVC conduit | 131.11 |  |  | 0
| Open wiring 2 X 2.5 Sq mm in fully concealed PVC conduit (open wiring) | 149.51 |  |  | 0
| whitewashing one coat | 23.04 |  |  | 0
| whitewashing one coat for old wall | 23.04 |  |  | 0
| whitewashing two coat for old wall | 33.55 |  |  | 0
| Thorough scrapping the old wall | 0 |  |  | 0
| Thorough scrapping the old iron work | 9.1 |  |  | 0
| Thorough scrapping the old wood work | 9.85 |  |  | 0
| Cement paint one coat for old wall | 66.69 |  |  | 0
| Cement paint two coat for old wall | 131.4 |  |  | 0
| painting one coat for old iron work | 90.43 |  |  | 0
| painting two coat for old iron work | 139.98 |  |  | 0
| painting one coat for old wood work | 97.76 |  |  | 0
| painting two coat for old wood work | 159.19 |  |  | 0
| Matt paint one coat for old wall | 86.17 |  |  | 0
| Plastic emulsion paint one coat old wall | 161.37 |  |  | 0
| Plastic emulsion paint one coat old wall | 79.6 |  |  | 0
0
0
| Removing & refixing of door |  |  |  | 0
0
0
0
0
0
0
0
0
0
0
0
0
0
0
0
0
0
0
0
0
0
0
|  |  |  | 0 | 0
|  |  |  | 0 | 0
|  |  |  | 0 | 0
|  |  |  | 0 | 0
|  |  |  | 0 | 0
|  |  |  | 0 | 0
|  |  |  | 0 | 0
|  |  |  | 0 | 0
|  |  |  | 0 | 0
|  |  |  | 0 | 0
|  |  |  | 0 | 0
|  |  |  | 0 | 0
|  |  |  | 0 | 0
|  |  |  | 0 | #REF!
|  |  |  | 0 | #REF!
|  |  |  | 0 | 0
|  |  |  | 0 | 0
|  |  |  | 0 | 0
|  |  |  | 0 | 0
|  |  |  | 0 | 0
|  |  |  | 0 | 0
|  |  |  | 0 | 0
|  |  |  | 0 | 0
|  |  |  | 0 | 0
|  |  |  | 0 | 0
|  |  |  | 0 | 0
|  |  |  | 0 | 0
|  |  |  | 0 | 0
|  |  |  | 0 | 0
|  |  |  | 0 | 0
|  |  |  | 0 | 0
|  |  |  | 0 | 0
|  |  |  | 0 | 0
|  |  |  | 0 | 0
|  |  |  | 0 | 0
|  |  |  | 0 | 0
|  |  |  | 0 | 0
|  |  |  | 0 | 0
|  |  |  | 0 | 0
|  |  |  | 0 | 0
|  |  |  | 0 | 0
|  |  |  | 0 | 0
|  |  |  | 0 | 0
|  |  |  | 0 | 0
|  |  |  | 0 | 0
|  |  |  | 0 | 0
|  |  |  | 0 | 0
|  |  |  | 0 | 0
|  |  |  | 0 | 0
|  |  |  | 0 | 0
|  |  |  | 0 | 0
|  |  |  | 0 | 0
|  |  |  | 0 | 0
|  |  |  | 0 | 0
|  |  |  | 0 | 0
|  |  |  | 0 | 0
|  |  |  | 0 | 0
|  |  |  | 0 | 0
|  |  |  | 0 | 0
|  |  |  | 0 | 0
|  |  |  | 0 | 0
|  |  |  | 0 | 0
|  |  |  | 0 | 0
|  |  |  | 0 | 0
|  |  |  | 0 | 0
|  |  |  | 0 | 0
|  |  |  | 0 | 0
|  |  |  | 0 | 0
|  |  |  | 0 | 0
|  |  |  | 0 | 0
|  |  |  | 0 | 0
|  |  |  | 0 | 0
|  |  |  | 0 | 0
|  |  |  | 0 | 0
|  |  |  | 0 | 0
|  |  |  | 0 | 0
|  |  |  | 0 | 0
|  |  |  | 0 | 0
|  |  |  | 0 | 0
|  |  |  | 0 | 0
|  |  |  | 0 | 0
|  |  |  | 0 | 0
|  |  |  | 0 | 0
|  |  |  | 0 | 0
|  |  |  | 0 | 0
|  |  |  | 0 | 0
|  |  |  | 0 | 0
|  |  |  | 0 | 0
|  |  |  | 0 | 0
|  |  |  | 0 | 0
|  |  |  | 0 | 0
|  |  |  | 0 | 0
|  |  |  | 0 | 0
|  |  |  | 0 | 0
|  |  |  | 0 | 0
|  |  |  | 0 | 0
|  |  |  | 0 | 0
|  |  |  | 0 | 0
|  |  |  | 0 | 0
|  |  |  | 0 | 0
|  |  |  | 0 | 0
|  |  |  | 0 | 0
|  |  |  | 0 | 0
|  |  |  | 0 | 0
|  |  |  | 0 | 0
|  |  |  | 0 | 0
|  |  |  | 0 | 0
|  |  |  | 0 | 0
|  |  |  | 0 | 0
|  |  |  | 0 | 0
|  |  |  | 0 | 0
|  |  |  | 0 | 0
|  |  |  | 0 | 0
|  |  |  | 0 | 0
|  |  |  | 0 | 0
|  |  |  | 0 | 0
|  |  |  | 0 | 0
|  |  |  | 0 | 0
|  |  |  | 0 | 0
|  |  |  | 0 | 0
|  |  |  | 0 | 0
|  |  |  | 0 | 0
|  |  |  | 0 | 0
|  |  |  | 0 | 0
|  |  |  | 0 | 0
|  |  |  | 0 | 0
|  |  |  | 0 | 0
|  |  |  | 0 | 0
|  |  |  | 0 | 0
|  |  |  | 0 | 0
|  |  |  | 0 | 0
|  |  |  | 0 | 0
|  |  |  | 0 | 0
|  |  |  | 0 | 0
|  |  |  | 0 | 0
|  |  |  | 0 | 0
|  |  |  | 0 | 0
|  |  |  | 0 | 0
|  |  |  | 0 | 0
|  |  |  | 0 | 0
|  |  |  | 0 | 0
|  |  |  | 0 | 0
|  |  |  | 0 | 0
|  |  |  | 0 | 0
|  |  |  | 0 | 0
|  |  |  | 0 | 0
|  |  |  | 0 | 0
|  |  |  | 0 | 0
|  |  |  | 0 | 0
|  |  |  | 0 | 0
|  |  |  | 0 | 0
|  |  |  | 0 | 0
|  |  |  | 0 | 0
|  |  |  | 0 | 0
|  |  |  | 0 | 0
|  |  |  | 0 | 0
|  |  |  | 0 | 0
|  |  |  | 0 | 0
|  |  |  | 0 | 0
|  |  |  | 0 | 0
|  |  |  | 0 | 0
|  |  |  | 0 | 0
|  |  |  | 0 | 0
|  |  |  | 0 | 0
|  |  |  | 0 | 0
|  |  |  | 0 | 0
|  |  |  | 0 | 0
|  |  |  | 0 | 0
|  |  |  | 0 | 0
|  |  |  | 0 | 0
|  |  |  | 0 | 0
|  |  |  | 0 | 0
|  |  |  | 0 | 0
|  |  |  | 0 | 0
|  |  |  | 0 | 0
|  |  |  | 0 | 0
|  |  |  | 0 | 0
|  |  |  | 0 | 0
|  |  |  | 0 | 0
|  |  |  | 0 | 0
|  |  |  | 0 | 0
|  |  |  | 0 | 0
|  |  |  | 0 | 0
|  |  |  | 0 | 0
|  |  |  | 0 | 0
|  |  |  | 0 | 0
|  |  |  | 0 | 0
|  |  |  | 0 | 0
|  |  |  | 0 | 0
|  |  |  | 0 | 0
|  |  |  | 0 | 0
|  |  |  | 0 | 0
|  |  |  | 0 | 0
|  |  |  | 0 | 0
|  |  |  | 0 | 0
|  |  |  | 0 | 0
|  |  |  | 0 | 0
|  |  |  | 0 | 0
|  |  |  | 0 | 0
|  |  |  | 0 | 0
|  |  |  | 0 | 0
|  |  |  | 0 | 0
|  |  |  | 0 | 0
|  |  |  | 0 | 0
|  |  |  | 0 | 0
|  |  |  | 0 | 0
|  |  |  | 0 | 0
|  |  |  | 0 | 0
|  |  |  | 0 | 0
|  |  |  | 0 | 0
|  |  |  | 0 | 0
|  |  |  | 0 | 0
|  |  |  | 0 | 0
|  |  |  | 0 | 0
|  |  |  | 0 | 0
|  |  |  | 0 | 0
|  |  |  | 0 | 0
|  |  |  | 0 | 0
|  |  |  | 0 | 0
|  |  |  | 0 | 0
|  |  |  | 0 | 0
|  |  |  | 0 | 0
|  |  |  | 0 | 0
|  |  |  | 0 | 0
|  |  |  | 0 | 0
|  |  |  | 0 | 0
|  |  |  | 0 | 0
|  |  |  | 0 | 0
|  |  |  | 0 | 0
|  |  |  | 0 | 0
|  |  |  | 0 | 0
|  |  |  | 0 | 0
|  |  |  | 0 | 0
|  |  |  | 0 | 0
|  |  |  | 0 | 0
|  |  |  | 0 | 0
|  |  |  | 0 | 0
|  |  |  | 0 | 0
|  |  |  | 0 | 0
|  |  |  | 0 | 0
|  |  |  | 0 | 0
|  |  |  | 0 | 0
|  |  |  | 0 | 0
|  |  |  | 0 | 0
|  |  |  | 0 | 0
|  |  |  | 0 | 0
|  |  |  | 0 | 0
|  |  |  | 0 | 0
|  |  |  | 0 | 0
|  |  |  | 0 | 0
|  |  |  | 0 | 0
|  |  |  | 0 | 0
|  |  |  | 0 | 0
|  |  |  | 0 | 0
|  |  |  | 0 | 0
|  |  |  | 0 | 0
|  |  |  | 0 | 0
|  |  |  | 0 | 0
|  |  |  | 0 | 0
|  |  |  | 0 | 0
|  |  |  | 0 | 0
|  |  |  | 0 | 0
|  |  |  | 0 | 0
|  |  |  | 0 | 0
|  |  |  | 0 | 0
|  |  |  | 0 | 0
|  |  |  | 0 | 0
|  |  |  | 0 | 0
|  |  |  | 0 | 0
|  |  |  | 0 | 0
|  |  |  | 0 | 0
|  |  |  | 0 | 0
|  |  |  | 0 | 0
|  |  |  | 0 | 0
|  |  |  | 0 | 0
|  |  |  | 0 | 0
|  |  |  | 0 | 0
|  |  |  | 0 | 0
|  |  |  | 0 | 0
|  |  |  | 0 | 0
|  |  |  | 0 | 0
|  |  |  | 0 | 0
|  |  |  | 0 | 0
|  |  |  | 0 | 0
|  |  |  | 0 | 0
|  |  |  | 0 | 0
|  |  |  | 0 | 0
|  |  |  | 0 | 0
|  |  |  | 0 | 0
|  |  |  | 0 | 0
|  |  |  | 0 | 0
|  |  |  | 0 | 0
|  |  |  | 0 | 0
|  |  |  | 0 | 0
|  |  |  | 0 | 0
|  |  |  | 0 | 0
|  |  |  | 0 | 0
|  |  |  | 0 | 0
|  |  |  | 0 | 0
|  |  |  | 0 | 0
|  |  |  | 0 | 0
|  |  |  | 0 | 0
|  |  |  | 0 | 0
|  |  |  | 0 | 0
|  |  |  | 0 | 0
|  |  |  | 0 | 0
|  |  |  | 0 | 0
|  |  |  | 0 | 0
|  |  |  | 0 | 0
|  |  |  | 0 | 0
|  |  |  | 0 | 0
|  |  |  | 0 | 0
|  |  |  | 0 | 0
|  |  |  | 0 | 0
|  |  |  | 0 | 0
|  |  |  | 0 | 0
|  |  |  | 0 | 0
|  |  |  | 0 | 0
|  |  |  | 0 | 0
|  |  |  | 0 | 0
|  |  |  | 0 | 0
|  |  |  | 0 | 0
|  |  |  | 0 | 0
|  |  |  | 0 | 0
|  |  |  | 0 | 0
|  |  |  | 0 | 0
|  |  |  | 0 | 0
|  |  |  | 0 | 0
|  |  |  | 0 | 0
|  |  |  | 0 | 0
|  |  |  | 0 | 0
|  |  |  | 0 | 0
|  |  |  | 0 | 0
|  |  |  | 0 | 0
|  |  |  | 0 | 0
|  |  |  | 0 | 0
|  |  |  | 0 | 0
|  |  |  | 0 | 0
|  |  |  | 0 | 0
|  |  |  | 0 | 0
|  |  |  | 0 | 0
|  |  |  | 0 | 0
|  |  |  | 0 | 0
|  |  |  | 0 | 0
|  |  |  | 0 | 0
|  |  |  | 0 | 0
|  |  |  | 0 | 0
|  |  |  | 0 | 0
|  |  |  | 0 | 0
|  |  |  | 0 | 0
|  |  |  | 0 | 0
|  |  |  | 0 | 0
|  |  |  | 0 | 0
|  |  |  | 0 | 0
|  |  |  | 0 | 0
|  |  |  | 0 | 0
|  |  |  | 0 | 0
|  |  |  | 0 | 0
|  |  |  | 0 | 0
|  |  |  | 0 | 0
|  |  |  | 0 | 0
|  |  |  | 0 | 0
|  |  |  | 0 | 0
|  |  |  | 0 | 0
|  |  |  | 0 | 0
|  |  |  | 0 | 0
|  |  |  | 0 | 0
|  |  |  | 0 | 0
|  |  |  | 0 | 0
|  |  |  | 0 | 0
|  |  |  | 0 | 0
|  |  |  | 0 | 0
|  |  |  | 0 | 0
|  |  |  | 0 | 0
|  |  |  | 0 | 0
|  |  |  | 0 | 0
|  |  |  | 0 | 0
|  |  |  | 0 | 0
|  |  |  | 0 | 0
|  |  |  | 0 | 0
|  |  |  | 0 | 0
|  |  |  | 0 | 0
|  |  |  | 0 | 0
|  |  |  | 0 | 0
|  |  |  | 0 | 0
|  |  |  | 0 | 0
|  |  |  | 0 | 0
|  |  |  | 0 | 0
|  |  |  | 0 | 0
|  |  |  | 0 | 0
|  |  |  | 0 | 0
|  |  |  | 0 | 0
|  |  |  | 0 | 0
|  |  |  | 0 | 0
|  |  |  | 0 | 0
|  |  |  | 0 | 0
|  |  |  | 0 | 0
|  |  |  | 0 | 0
|  |  |  | 0 | 0
|  |  |  | 0 | 0
|  |  |  | 0 | 0
|  |  |  | 0 | 0
|  |  |  | 0 | 0
|  |  |  | 0 | 0
|  |  |  | 0 | 0
|  |  |  | 0 | 0
|  |  |  | 0 | 0
|  |  |  | 0 | 0
|  |  |  | 0 | 0
|  |  |  | 0 | 0
|  |  |  | 0 | 0
|  |  |  | 0 | 0
|  |  |  | 0 | 0
|  |  |  | 0 | 0
|  |  |  | 0 | 0
|  |  |  | 0 | 0
|  |  |  | 0 | 0
|  |  |  | 0 | 0
|  |  |  | 0 | 0
|  |  |  | 0 | 0
|  |  |  | 0 | 0
|  |  |  | 0 | 0
|  |  |  | 0 | 0
|  |  |  | 0 | 0
|  |  |  | 0 | 0
|  |  |  | 0 | 0
|  |  |  | 0 | 0
|  |  |  | 0 | 0
|  |  |  | 0 | 0
|  |  |  | 0 | 0
|  |  |  | 0 | 0
|  |  |  | 0 | 0
|  |  |  | 0 | 0
|  |  |  | 0 | 0
|  |  |  | 0 | 0
|  |  |  | 0 | 0
|  |  |  | 0 | 0
|  |  |  | 0 | 0
|  |  |  | 0 | 0
|  |  |  | 0 | 0
|  |  |  | 0 | 0
|  |  |  | 0 | 0
|  |  |  | 0 | 0
|  |  |  | 0 | 0
|  |  |  | 0 | 0
|  |  |  | 0 | 0
|  |  |  | 0 | 0
|  |  |  | 0 | 0
|  |  |  | 0 | 0
|  |  |  | 0 | 0
|  |  |  | 0 | 0
|  |  |  | 0 | 0
|  |  |  | 0 | 0
|  |  |  | 0 | 0
|  |  |  | 0 | 0
|  |  |  | 0 | 0
|  |  |  | 0 | 0
|  |  |  | 0 | 0
|  |  |  | 0 | 0
|  |  |  | 0 | 0
|  |  |  | 0 | 0
|  |  |  | 0 | 0
|  |  |  | 0 | 0
|  |  |  | 0 | 0
|  |  |  | 0 | 0
|  |  |  | 0 | 0
|  |  |  | 0 | 0
|  |  |  | 0 | 0
|  |  |  | 0 | 0
|  |  |  | 0 | 0
|  |  |  | 0 | 0
|  |  |  | 0 | 0
|  |  |  | 0 | 0
|  |  |  | 0 | 0
|  |  |  | 0 | 0
|  |  |  | 0 | 0
|  |  |  | 0 | 0
|  |  |  | 0 | 0
|  |  |  | 0 | 0
|  |  |  | 0 | 0
|  |  |  | 0 | 0
|  |  |  | 0 | 0
|  |  |  | 0 | 0
|  |  |  | 0 | 0
|  |  |  | 0 | 0
|  |  |  | 0 | 0
|  |  |  | 0 | 0
|  |  |  | 0 | 0
|  |  |  | 0 | 0
|  |  |  | 0 | 0
|  |  |  | 0 | 0
|  |  |  | 0 | 0
|  |  |  | 0 | 0
|  |  |  | 0 | 0
|  |  |  | 0 | 0
|  |  |  | 0 | 0
|  |  |  | 0 | 0
|  |  |  | 0 | 0
|  |  |  | 0 | 0
|  |  |  | 0 | 0
|  |  |  | 0 | 0
|  |  |  | 0 | 0
|  |  |  | 0 | 0
|  |  |  | 0 | 0
|  |  |  | 0 | 0
|  |  |  | 0 | 0
|  |  |  | 0 | 0
|  |  |  | 0 | 0
|  |  |  | 0 | 0
|  |  |  | 0 | 0
|  |  |  | 0 | 0
|  |  |  | 0 | 0
|  |  |  | 0 | 0
|  |  |  | 0 | 0
|  |  |  | 0 | 0
|  |  |  | 0 | 0
|  |  |  | 0 | 0
|  |  |  | 0 | 0
|  |  |  | 0 | 0
|  |  |  | 0 | 0
|  |  |  | 0 | 0
|  |  |  | 0 | 0
|  |  |  | 0 | 0
|  |  |  | 0 | 0
|  |  |  | 0 | 0
|  |  |  | 0 | 0
|  |  |  | 0 | 0
|  |  |  | 0 | 0
|  |  |  | 0 | 0
|  |  |  | 0 | 0
|  |  |  | 0 | 0
|  |  |  | 0 | 0
|  |  |  | 0 | 0
|  |  |  | 0 | 0
|  |  |  | 0 | 0
|  |  |  | 0 | 0
|  |  |  | 0 | 0
|  |  |  | 0 | 0
|  |  |  | 0 | 0
|  |  |  | 0 | 0
|  |  |  | 0 | 0
|  |  |  | 0 | 0
|  |  |  | 0 | 0
|  |  |  | 0 | 0
|  |  |  | 0 | 0
|  |  |  | 0 | 0
|  |  |  | 0 | 0
|  |  |  | 0 | 0
|  |  |  | 0 | 0
|  |  |  | 0 | 0
|  |  |  | 0 | 0
|  |  |  | 0 | 0
|  |  |  | 0 | 0
|  |  |  | 0 | 0
|  |  |  | 0 | 0
|  |  |  | 0 | 0
|  |  |  | 0 | 0
|  |  |  | 0 | 0
|  |  |  | 0 | 0
|  |  |  | 0 | 0
|  |  |  | 0 | 0
|  |  |  | 0 | 0
|  |  |  | 0 | 0
|  |  |  | 0 | 0
|  |  |  | 0 | 0
|  |  |  | 0 | 0
|  |  |  | 0 | 0
|  |  |  | 0 | 0
|  |  |  | 0 | 0
|  |  |  | 0 | 0
|  |  |  | 0 | 0
|  |  |  | 0 | 0
|  |  |  | 0 | 0
|  |  |  | 0 | 0
|  |  |  | 0 | 0
|  |  |  | 0 | 0
|  |  |  | 0 | 0
|  |  |  | 0 | 0
|  |  |  | 0 | 0
|  |  |  | 0 | 0
|  |  |  | 0 | 0
|  |  |  | 0 | 0
|  |  |  | 0 | 0
|  |  |  | 0 | 0
|  |  |  | 0 | 0
|  |  |  | 0 | 0
|  |  |  | 0 | 0
|  |  |  | 0 | 0
|  |  |  | 0 | 0
|  |  |  | 0 | 0
|  |  |  | 0 | 0
|  |  |  | 0 | 0
|  |  |  | 0 | 0
|  |  |  | 0 | 0
|  |  |  | 0 | 0
|  |  |  | 0 | 0
|  |  |  | 0 | 0
|  |  |  | 0 | 0
|  |  |  | 0 | 0
|  |  |  | 0 | 0
|  |  |  | 0 | 0
|  |  |  | 0 | 0
|  |  |  | 0 | 0
|  |  |  | 0 | 0
|  |  |  | 0 | 0
|  |  |  | 0 | 0
|  |  |  | 0 | 0
|  |  |  | 0 | 0
|  |  |  | 0 | 0
|  |  |  | 0 | 0
|  |  |  | 0 | 0
|  |  |  | 0 | 0
|  |  |  | 0 | 0
|  |  |  | 0 | 0
|  |  |  | 0 | 0
|  |  |  | 0 | 0
|  |  |  | 0 | 0
|  |  |  | 0 | 0
|  |  |  | 0 | 0
|  |  |  | 0 | 0
|  |  |  | 0 | 0
|  |  |  | 0 | 0
|  |  |  | 0 | 0
|  |  |  | 0 | 0
|  |  |  | 0 | 0
|  |  |  | 0 | 0
|  |  |  | 0 | 0
|  |  |  | 0 | 0
|  |  |  | 0 | 0
|  |  |  | 0 | 0
|  |  |  | 0 | 0
|  |  |  | 0 | 0
|  |  |  | 0 | 0
|  |  |  | 0 | 0
|  |  |  | 0 | 0
|  |  |  | 0 | 0
|  |  |  | 0 | 0
|  |  |  | 0 | 0
|  |  |  | 0 | 0
|  |  |  | 0 | 0
|  |  |  | 0 | 0
|  |  |  | 0 | 0
|  |  |  | 0 | 0
|  |  |  | 0 | 0
|  |  |  | 0 | 0
|  |  |  | 0 | 0
|  |  |  | 0 | 0
|  |  |  | 0 | 0
|  |  |  | 0 | 0
|  |  |  | 0 | 0
|  |  |  | 0 | 0
|  |  |  | 0 | 0
|  |  |  | 0 | 0
|  |  |  | 0 | 0
|  |  |  | 0 | 0
|  |  |  | 0 | 0
|  |  |  | 0 | 0
|  |  |  | 0 | 0
|  |  |  | 0 | 0
|  |  |  | 0 | 0
|  |  |  | 0 | 0
|  |  |  | 0 | 0
|  |  |  | 0 | 0
|  |  |  | 0 | 0
|  |  |  | 0 | 0
|  |  |  | 0 | 0
|  |  |  | 0 | 0
|  |  |  | 0 | 0
|  |  |  | 0 | 0
|  |  |  | 0 | 0
|  |  |  | 0 | 0
|  |  |  | 0 | 0
|  |  |  | 0 | 0
|  |  |  | 0 | 0
|  |  |  | 0 | 0
|  |  |  | 0 | 0
|  |  |  | 0 | 0
|  |  |  | 0 | 0
|  |  |  | 0 | 0
|  |  |  | 0 | 0
|  |  |  | 0 | 0
|  |  |  | 0 | 0
|  |  |  | 0 | 0
|  |  |  | 0 | 0
|  |  |  | 0 | 0
|  |  |  | 0 | 0
|  |  |  | 0 | 0
|  |  |  | 0 | 0
|  |  |  | 0 | 0
|  |  |  | 0 | 0
|  |  |  | 0 | 0
|  |  |  | 0 | 0
|  |  |  | 0 | 0
|  |  |  | 0 | 0
|  |  |  | 0 | 0
|  |  |  | 0 | 0
|  |  |  | 0 | 0
|  |  |  | 0 | 0
|  |  |  | 0 | 0
|  |  |  | 0 | 0
|  |  |  | 0 | 0
|  |  |  | 0 | 0
|  |  |  | 0 | 0
|  |  |  | 0 | 0
|  |  |  | 0 | 0
|  |  |  | 0 | 0
|  |  |  | 0 | 0
|  |  |  | 0 | 0
|  |  |  | 0 | 0
|  |  |  | 0 | 0
|  |  |  | 0 | 0
|  |  |  | 0 | 0
|  |  |  | 0 | 0
|  |  |  | 0 | 0
|  |  |  | 0 | 0
|  |  |  | 0 | 0
|  |  |  | 0 | 0
|  |  |  | 0 | 0
|  |  |  | 0 | 0
|  |  |  | 0 | 0
|  |  |  | 0 | 0
|  |  |  | 0 | 0
|  |  |  | 0 | 0
|  |  |  | 0 | 0
|  |  |  | 0 | 0
|  |  |  | 0 | 0
|  |  |  | 0 | 0
|  |  |  | 0 | 0
|  |  |  | 0 | 0
|  |  |  | 0 | 0
|  |  |  | 0 | 0
|  |  |  | 0 | 0
|  |  |  | 0 | 0
|  |  |  | 0 | 0
|  |  |  | 0 | 0
|  |  |  | 0 | 0
|  |  |  | 0 | 0
|  |  |  | 0 | 0
|  |  |  | 0 | 0
|  |  |  | 0 | 0
|  |  |  | 0 | 0
|  |  |  | 0 | 0
|  |  |  | 0 | 0
|  |  |  | 0 | 0
|  |  |  | 0 | 0
|  |  |  | 0 | 0
|  |  |  | 0 | 0
|  |  |  | 0 | 0
|  |  |  | 0 | 0
|  |  |  | 0 | 0
|  |  |  | 0 | 0
|  |  |  | 0 | 0
|  |  |  | 0 | 0
|  |  |  | 0 | 0
|  |  |  | 0 | 0
|  |  |  | 0 | 0
|  |  |  | 0 | 0
|  |  |  | 0 | 0
|  |  |  | 0 | 0
|  |  |  | 0 | 0
|  |  |  | 0 | 0
|  |  |  | 0 | 0
|  |  |  | 0 | 0
|  |  |  | 0 | 0
|  |  |  | 0 | 0
|  |  |  | 0 | 0
|  |  |  | 0 | 0
|  |  |  | 0 | 0
|  |  |  | 0 | 0
|  |  |  | 0 | 0
|  |  |  | 0 | 0
|  |  |  | 0 | 0
|  |  |  | 0 | 0
|  |  |  | 0 | 0
|  |  |  | 0 | 0
|  |  |  | 0 | 0
|  |  |  | 0 | 0
|  |  |  | 0 | 0
|  |  |  | 0 | 0
|  |  |  | 0 | 0
|  |  |  | 0 | 0
|  |  |  | 0 | 0
|  |  |  | 0 | 0
|  |  |  | 0 | 0
|  |  |  | 0 | 0
|  |  |  | 0 | 0
|  |  |  | 0 | 0
|  |  |  | 0 | 0
|  |  |  | 0 | 0
|  |  |  | 0 | 0
|  |  |  | 0 | 0
|  |  |  | 0 | 0
|  |  |  | 0 | 0
|  |  |  | 0 | 0
|  |  |  | 0 | 0
|  |  |  | 0 | 0
|  |  |  | 0 | 0
|  |  |  | 0 | 0
|  |  |  | 0 | 0
|  |  |  | 0 | 0
|  |  |  | 0 | 0
|  |  |  | 0 | 0
|  |  |  | 0 | 0
|  |  |  | 0 | 0
|  |  |  | 0 | 0
|  |  |  | 0 | 0
|  |  |  | 0 | 0
|  |  |  | 0 | 0
|  |  |  | 0 | 0
|  |  |  | 0 | 0
|  |  |  | 0 | 0
|  |  |  | 0 | 0
|  |  |  | 0 | 0
|  |  |  | 0 | 0
|  |  |  | 0 | 0
|  |  |  | 0 | 0
|  |  |  | 0 | 0
|  |  |  | 0 | 0
|  |  |  | 0 | 0
|  |  |  | 0 | 0
|  |  |  | 0 | 0
|  |  |  | 0 | 0
|  |  |  | 0 | 0
|  |  |  | 0 | 0
|  |  |  | 0 | 0
|  |  |  | 0 | 0
|  |  |  | 0 | 0
|  |  |  | 0 | 0
|  |  |  | 0 | 0
|  |  |  | 0 | 0
|  |  |  | 0 | 0
|  |  |  | 0 | 0
|  |  |  | 0 | 0
|  |  |  | 0 | 0
|  |  |  | 0 | 0
|  |  |  | 0 | 0
|  |  |  | 0 | 0
|  |  |  | 0 | 0
|  |  |  | 0 | 0
|  |  |  | 0 | 0
|  |  |  | 0 | 0
|  |  |  | 0 | 0
|  |  |  | 0 | 0
|  |  |  | 0 | 0
|  |  |  | 0 | 0
|  |  |  | 0 | 0
|  |  |  | 0 | 0
|  |  |  | 0 | 0
|  |  |  | 0 | 0
|  |  |  | 0 | 0
|  |  |  | 0 | 0
|  |  |  | 0 | 0
|  |  |  | 0 | 0
|  |  |  | 0 | 0
|  |  |  | 0 | 0
|  |  |  | 0 | 0
|  |  |  | 0 | 0
|  |  |  | 0 | 0
|  |  |  | 0 | 0
|  |  |  | 0 | 0
|  |  |  | 0 | 0
|  |  |  | 0 | 0
|  |  |  | 0 | 0
|  |  |  | 0 | 0
|  |  |  | 0 | 0
|  |  |  | 0 | 0
|  |  |  | 0 | 0
|  |  |  | 0 | 0
|  |  |  | 0 | 0
|  |  |  | 0 | 0
|  |  |  | 0 | 0
|  |  |  | 0 | 0
|  |  |  | 0 | 0
|  |  |  | 0 | 0
|  |  |  | 0 | 0
|  |  |  | 0 | 0
|  |  |  | 0 | 0
|  |  |  | 0 | 0
|  |  |  | 0 | 0
|  |  |  | 0 | 0
|  |  |  | 0 | 0
|  |  |  | 0 | 0
|  |  |  | 0 | 0
|  |  |  | 0 | 0
|  |  |  | 0 | 0
|  |  |  | 0 | 0
|  |  |  | 0 | 0
|  |  |  | 0 | 0
|  |  |  | 0 | 0
|  |  |  | 0 | 0
|  |  |  | 0 | 0
|  |  |  | 0 | 0
|  |  |  | 0 | 0
|  |  |  | 0 | 0
|  |  |  | 0 | 0
|  |  |  | 0 | 0
|  |  |  | 0 | 0
|  |  |  | 0 | 0
|  |  |  | 0 | 0
|  |  |  | 0 | 0
|  |  |  | 0 | 0
|  |  |  | 0 | 0
|  |  |  | 0 | 0
|  |  |  | 0 | 0
|  |  |  | 0 | 0
|  |  |  | 0 | 0
|  |  |  | 0 | 0
|  |  |  | 0 | 0
|  |  |  | 0 | 0
|  |  |  | 0 | 0
|  |  |  | 0 | 0
|  |  |  | 0 | 0
|  |  |  | 0 | 0
|  |  |  | 0 | 0
|  |  |  | 0 | 0
|  |  |  | 0 | 0
|  |  |  | 0 | 0
|  |  |  | 0 | 0
|  |  |  | 0 | 0
|  |  |  | 0 | 0
|  |  |  | 0 | 0
|  |  |  | 0 | 0
|  |  |  | 0 | 0
|  |  |  | 0 | 0
|  |  |  | 0 | 0
|  |  |  | 0 | 0
|  |  |  | 0 | 0
|  |  |  | 0 | 0
|  |  |  | 0 | 0
|  |  |  | 0 | 0
|  |  |  | 0 | 0
|  |  |  | 0 | 0
|  |  |  | 0 | 0
|  |  |  | 0 | 0
|  |  |  | 0 | 0
|  |  |  | 0 | 0
|  |  |  | 0 | 0
|  |  |  | 0 | 0
|  |  |  | 0 | 0
|  |  |  | 0 | 0
|  |  |  | 0 | 0
|  |  |  | 0 | 0
|  |  |  | 0 | 0
|  |  |  | 0 | 0
|  |  |  | 0 | 0
|  |  |  | 0 | 0
|  |  |  | 0 | 0
|  |  |  | 0 | 0
|  |  |  | 0 | 0
|  |  |  | 0 | 0
|  |  |  | 0 | 0
|  |  |  | 0 | 0
|  |  |  | 0 | 0
|  |  |  | 0 | 0
|  |  |  | 0 | 0
|  |  |  | 0 | 0
|  |  |  | 0 | 0
|  |  |  | 0 | 0
|  |  |  | 0 | 0
|  |  |  | 0 | 0
|  |  |  | 0 | 0
|  |  |  | 0 | 0
|  |  |  | 0 | 0
|  |  |  | 0 | 0
|  |  |  | 0 | 0
|  |  |  | 0 | 0
|  |  |  | 0 | 0
|  |  |  | 0 | 0
|  |  |  | 0 | 0
|  |  |  | 0 | 0
|  |  |  | 0 | 0
|  |  |  | 0 | 0
|  |  |  | 0 | 0
|  |  |  | 0 | 0
|  |  |  | 0 | 0
|  |  |  | 0 | 0
|  |  |  | 0 | 0
|  |  |  | 0 | 0
|  |  |  | 0 | 0
|  |  |  | 0 | 0
|  |  |  | 0 | 0
|  |  |  | 0 | 0
|  |  |  | 0 | 0
|  |  |  | 0 | 0
|  |  |  | 0 | 0
|  |  |  | 0 | 0
|  |  |  | 0 | 0
|  |  |  | 0 | 0
|  |  |  | 0 | 0
|  |  |  | 0 | 0
|  |  |  | 0 | 0
|  |  |  | 0 | 0
|  |  |  | 0 | 0
|  |  |  | 0 | 0
|  |  |  | 0 | 0
|  |  |  | 0 | 0
|  |  |  | 0 | 0
|  |  |  | 0 | 0
|  |  |  | 0 | 0
|  |  |  | 0 | 0
|  |  |  | 0 | 0
|  |  |  | 0 | 0
|  |  |  | 0 | 0
|  |  |  | 0 | 0
|  |  |  | 0 | 0
|  |  |  | 0 | 0
|  |  |  | 0 | 0
|  |  |  | 0 | 0
|  |  |  | 0 | 0
|  |  |  | 0 | 0
|  |  |  | 0 | 0
|  |  |  | 0 | 0
|  |  |  | 0 | 0
|  |  |  | 0 | 0
|  |  |  | 0 | 0
|  |  |  | 0 | 0
|  |  |  | 0 | 0
|  |  |  | 0 | 0
|  |  |  | 0 | 0
|  |  |  | 0 | 0
|  |  |  | 0 | 0
|  |  |  | 0 | 0
|  |  |  | 0 | 0
|  |  |  | 0 | 0
|  |  |  | 0 | 0
|  |  |  | 0 | 0
|  |  |  | 0 | 0
|  |  |  | 0 | 0
|  |  |  | 0 | 0
|  |  |  | 0 | 0
|  |  |  | 0 | 0
|  |  |  | 0 | 0
|  |  |  | 0 | 0
|  |  |  | 0 | 0
|  |  |  | 0 | 0
|  |  |  | 0 | 0
|  |  |  | 0 | 0
|  |  |  | 0 | 0
|  |  |  | 0 | 0
|  |  |  | 0 | 0
|  |  |  | 0 | 0
|  |  |  | 0 | 0
|  |  |  | 0 | 0
|  |  |  | 0 | 0
|  |  |  | 0 | 0
|  |  |  | 0 | 0
|  |  |  | 0 | 0
|  |  |  | 0 | 0
|  |  |  | 0 | 0
|  |  |  | 0 | 0
|  |  |  | 0 | 0
|  |  |  | 0 | 0
|  |  |  | 0 | 0
|  |  |  | 0 | 0
|  |  |  | 0 | 0
|  |  |  | 0 | 0
|  |  |  | 0 | 0
|  |  |  | 0 | 0
|  |  |  | 0 | 0
|  |  |  | 0 | 0
|  |  |  | 0 | 0
|  |  |  | 0 | 0
|  |  |  | 0 | 0
|  |  |  | 0 | 0
|  |  |  | 0 | 0
|  |  |  | 0 | 0
|  |  |  | 0 | 0
|  |  |  | 0 | 0
|  |  |  | 0 | 0
|  |  |  | 0 | 0
|  |  |  | 0 | 0
|  |  |  | 0 | 0
|  |  |  | 0 | 0
|  |  |  | 0 | 0
|  |  |  | 0 | 0
|  |  |  | 0 | 0
|  |  |  | 0 | 0
|  |  |  | 0 | 0
|  |  |  | 0 | 0
|  |  |  | 0 | 0
|  |  |  | 0 | 0
|  |  |  | 0 | 0
|  |  |  | 0 | 0
|  |  |  | 0 | 0
|  |  |  | 0 | 0
|  |  |  | 0 | 0
|  |  |  | 0 | 0
|  |  |  | 0 | 0
|  |  |  | 0 | 0
|  |  |  | 0 | 0
|  |  |  | 0 | 0
|  |  |  | 0 | 0
|  |  |  | 0 | 0
|  |  |  | 0 | 0
|  |  |  | 0 | 0
|  |  |  | 0 | 0
|  |  |  | 0 | 0
|  |  |  | 0 | 0
|  |  |  | 0 | 0
|  |  |  | 0 | 0
|  |  |  | 0 | 0
|  |  |  | 0 | 0
|  |  |  | 0 | 0
|  |  |  | 0 | 0
|  |  |  | 0 | 0
|  |  |  | 0 | 0
|  |  |  | 0 | 0
|  |  |  | 0 | 0
|  |  |  | 0 | 0
|  |  |  | 0 | 0
|  |  |  | 0 | 0
|  |  |  | 0 | 0
|  |  |  | 0 | 0
|  |  |  | 0 | 0
|  |  |  | 0 | 0
|  |  |  | 0 | 0
|  |  |  | 0 | 0
|  |  |  | 0 | 0
|  |  |  | 0 | 0
|  |  |  | 0 | 0
|  |  |  | 0 | 0
|  |  |  | 0 | 0
|  |  |  | 0 | 0
|  |  |  | 0 | 0
|  |  |  | 0 | 0
|  |  |  | 0 | 0
|  |  |  | 0 | 0
|  |  |  | 0 | 0
|  |  |  | 0 | 0
|  |  |  | 0 | 0
|  |  |  | 0 | 0
|  |  |  | 0 | 0
|  |  |  | 0 | 0
|  |  |  | 0 | 0
|  |  |  | 0 | 0
|  |  |  | 0 | 0
|  |  |  | 0 | 0
|  |  |  | 0 | 0
|  |  |  | 0 | 0
|  |  |  | 0 | 0
|  |  |  | 0 | 0
|  |  |  | 0 | 0
|  |  |  | 0 | 0
|  |  |  | 0 | 0
|  |  |  | 0 | 0
|  |  |  | 0 | 0
|  |  |  | 0 | 0
|  |  |  | 0 | 0
|  |  |  | 0 | 0
|  |  |  | 0 | 0
|  |  |  | 0 | 0
|  |  |  | 0 | 0
|  |  |  | 0 | 0
|  |  |  | 0 | 0
|  |  |  | 0 | 0
|  |  |  | 0 | 0
|  |  |  | 0 | 0
|  |  |  | 0 | 0
|  |  |  | 0 | 0
|  |  |  | 0 | 0
|  |  |  | 0 | 0
|  |  |  | 0 | 0
|  |  |  | 0 | 0
|  |  |  | 0 | 0
|  |  |  | 0 | 0
|  |  |  | 0 | 0
|  |  |  | 0 | 0
|  |  |  | 0 | 0
|  |  |  | 0 | 0
|  |  |  | 0 | 0
|  |  |  | 0 | 0
|  |  |  | 0 | 0
|  |  |  | 0 | 0
|  |  |  | 0 | 0
|  |  |  | 0 | 0
|  |  |  | 0 | 0
|  |  |  | 0 | 0
|  |  |  | 0 | 0
|  |  |  | 0 | 0
|  |  |  | 0 | 0
|  |  |  | 0 | 0
|  |  |  | 0 | 0
|  |  |  | 0 | 0
|  |  |  | 0 | 0
|  |  |  | 0 | 0
|  |  |  | 0 | 0
|  |  |  | 0 | 0
|  |  |  | 0 | 0
|  |  |  | 0 | 0
|  |  |  | 0 | 0
|  |  |  | 0 | 0
|  |  |  | 0 | 0
|  |  |  | 0 | 0
|  |  |  | 0 | 0
|  |  |  | 0 | 0
|  |  |  | 0 | 0
|  |  |  | 0 | 0
|  |  |  | 0 | 0
|  |  |  | 0 | 0
|  |  |  | 0 | 0
|  |  |  | 0 | 0
|  |  |  | 0 | 0
|  |  |  | 0 | 0
|  |  |  | 0 | 0
|  |  |  | 0 | 0
|  |  |  | 0 | 0
|  |  |  | 0 | 0
|  |  |  | 0 | 0
|  |  |  | 0 | 0
|  |  |  | 0 | 0
|  |  |  | 0 | 0
|  |  |  | 0 | 0
|  |  |  | 0 | 0
|  |  |  | 0 | 0
|  |  |  | 0 | 0
|  |  |  | 0 | 0
|  |  |  | 0 | 0
|  |  |  | 0 | 0
|  |  |  | 0 | 0
|  |  |  | 0 | 0
|  |  |  | 0 | 0
|  |  |  | 0 | 0
|  |  |  | 0 | 0
|  |  |  | 0 | 0
|  |  |  | 0 | 0
|  |  |  | 0 | 0
|  |  |  | 0 | 0
|  |  |  | 0 | 0
|  |  |  | 0 | 0
|  |  |  | 0 | 0
|  |  |  | 0 | 0
|  |  |  | 0 | 0
|  |  |  | 0 | 0
|  |  |  | 0 | 0
|  |  |  | 0 | 0
|  |  |  | 0 | 0
|  |  |  | 0 | 0
|  |  |  | 0 | 0
|  |  |  | 0 | 0
|  |  |  | 0 | 0
|  |  |  | 0 | 0
|  |  |  | 0 | 0
|  |  |  | 0 | 0
|  |  |  | 0 | 0
|  |  |  | 0 | 0
|  |  |  | 0 | 0
|  |  |  | 0 | 0
|  |  |  | 0 | 0
|  |  |  | 0 | 0
|  |  |  | 0 | 0
|  |  |  | 0 | 0
|  |  |  | 0 | 0
|  |  |  | 0 | 0
|  |  |  | 0 | 0
|  |  |  | 0 | 0
|  |  |  | 0 | 0
|  |  |  | 0 | 0
|  |  |  | 0 | 0
|  |  |  | 0 | 0
|  |  |  | 0 | 0
|  |  |  | 0 | 0
|  |  |  | 0 | 0
|  |  |  | 0 | 0
|  |  |  | 0 | 0
|  |  |  | 0 | 0
|  |  |  | 0 | 0
|  |  |  | 0 | 0
|  |  |  | 0 | 0
|  |  |  | 0 | 0
|  |  |  | 0 | 0
|  |  |  | 0 | 0
|  |  |  | 0 | 0
|  |  |  | 0 | 0
|  |  |  | 0 | 0
|  |  |  | 0 | 0
|  |  |  | 0 | 0
|  |  |  | 0 | 0
|  |  |  | 0 | 0
|  |  |  | 0 | 0
|  |  |  | 0 | 0
|  |  |  | 0 | 0
|  |  |  | 0 | 0
|  |  |  | 0 | 0
|  |  |  | 0 | 0
|  |  |  | 0 | 0
|  |  |  | 0 | 0
|  |  |  | 0 | 0
|  |  |  | 0 | 0
|  |  |  | 0 | 0
|  |  |  | 0 | 0
|  |  |  | 0 | 0
|  |  |  | 0 | 0
|  |  |  | 0 | 0
|  |  |  | 0 | 0
|  |  |  | 0 | 0
|  |  |  | 0 | 0
|  |  |  | 0 | 0
|  |  |  | 0 | 0
|  |  |  | 0 | 0
|  |  |  | 0 | 0
|  |  |  | 0 | 0
|  |  |  | 0 | 0
|  |  |  | 0 | 0
|  |  |  | 0 | 0
|  |  |  | 0 | 0
|  |  |  | 0 | 0
|  |  |  | 0 | 0
|  |  |  | 0 | 0
|  |  |  | 0 | 0
|  |  |  | 0 | 0
|  |  |  | 0 | 0
|  |  |  | 0 | 0
|  |  |  | 0 | 0
|  |  |  | 0 | 0
|  |  |  | 0 | 0
|  |  |  | 0 | 0
|  |  |  | 0 | 0
|  |  |  | 0 | 0
|  |  |  | 0 | 0
|  |  |  | 0 | 0
|  |  |  | 0 | 0
|  |  |  | 0 | 0
|  |  |  | 0 | 0
|  |  |  | 0 | 0
|  |  |  | 0 | 0
|  |  |  | 0 | 0
|  |  |  | 0 | 0
|  |  |  | 0 | 0
|  |  |  | 0 | 0
|  |  |  | 0 | 0
|  |  |  | 0 | 0
|  |  |  | 0 | 0
|  |  |  | 0 | 0
|  |  |  | 0 | 0
|  |  |  | 0 | 0
|  |  |  | 0 | 0
|  |  |  | 0 | 0
|  |  |  | 0 | 0
|  |  |  | 0 | 0
|  |  |  | 0 | 0
|  |  |  | 0 | 0
|  |  |  | 0 | 0
|  |  |  | 0 | 0
|  |  |  | 0 | 0
|  |  |  | 0 | 0
|  |  |  | 0 | 0
|  |  |  | 0 | 0
|  |  |  | 0 | 0
|  |  |  | 0 | 0
|  |  |  | 0 | 0
|  |  |  | 0 | 0
|  |  |  | 0 | 0
|  |  |  | 0 | 0
|  |  |  | 0 | 0
|  |  |  | 0 | 0
|  |  |  | 0 | 0
|  |  |  | 0 | 0
|  |  |  | 0 | 0
|  |  |  | 0 | 0
|  |  |  | 0 | 0
|  |  |  | 0 | 0
|  |  |  | 0 | 0
|  |  |  | 0 | 0
|  |  |  | 0 | 0
|  |  |  | 0 | 0
|  |  |  | 0 | 0
|  |  |  | 0 | 0
|  |  |  | 0 | 0
|  |  |  | 0 | 0
|  |  |  | 0 | 0
|  |  |  | 0 | 0
|  |  |  | 0 | 0
|  |  |  | 0 | 0
|  |  |  | 0 | 0
|  |  |  | 0 | 0
|  |  |  | 0 | 0
|  |  |  | 0 | 0
|  |  |  | 0 | 0
|  |  |  | 0 | 0
|  |  |  | 0 | 0
|  |  |  | 0 | 0
|  |  |  | 0 | 0
|  |  |  | 0 | 0
|  |  |  | 0 | 0
|  |  |  | 0 | 0
|  |  |  | 0 | 0
|  |  |  | 0 | 0
|  |  |  | 0 | 0
|  |  |  | 0 | 0
|  |  |  | 0 | 0
|  |  |  | 0 | 0
|  |  |  | 0 | 0
|  |  |  | 0 | 0
|  |  |  | 0 | 0
|  |  |  | 0 | 0
|  |  |  | 0 | 0
|  |  |  | 0 | 0
|  |  |  | 0 | 0
|  |  |  | 0 | 0
|  |  |  | 0 | 0
|  |  |  | 0 | 0
|  |  |  | 0 | 0
|  |  |  | 0 | 0
|  |  |  | 0 | 0
|  |  |  | 0 | 0
|  |  |  | 0 | 0
|  |  |  | 0 | 0
|  |  |  | 0 | 0
|  |  |  | 0 | 0
|  |  |  | 0 | 0
|  |  |  | 0 | 0
|  |  |  | 0 | 0
|  |  |  | 0 | 0
|  |  |  | 0 | 0
|  |  |  | 0 | 0
|  |  |  | 0 | 0
|  |  |  | 0 | 0
|  |  |  | 0 | 0
|  |  |  | 0 | 0
|  |  |  | 0 | 0
|  |  |  | 0 | 0
|  |  |  | 0 | 0
|  |  |  | 0 | 0
|  |  |  | 0 | 0
|  |  |  | 0 | 0
|  |  |  | 0 | 0
|  |  |  | 0 | 0
|  |  |  | 0 | 0
|  |  |  | 0 | 0
|  |  |  | 0 | 0
|  |  |  | 0 | 0
|  |  |  | 0 | 0
|  |  |  | 0 | 0
|  |  |  | 0 | 0
|  |  |  | 0 | 0
|  |  |  | 0 | 0
|  |  |  | 0 | 0
|  |  |  | 0 | 0
|  |  |  | 0 | 0
|  |  |  | 0 | 0
|  |  |  | 0 | 0
|  |  |  | 0 | 0
|  |  |  | 0 | 0
|  |  |  | 0 | 0
|  |  |  | 0 | 0
|  |  |  | 0 | 0
|  |  |  | 0 | 0
|  |  |  | 0 | 0
|  |  |  | 0 | 0
|  |  |  | 0 | 0
|  |  |  | 0 | 0
|  |  |  | 0 | 0
|  |  |  | 0 | 0
|  |  |  | 0 | 0
|  |  |  | 0 | 0
|  |  |  | 0 | 0
|  |  |  | 0 | 0
|  |  |  | 0 | 0
|  |  |  | 0 | 0
|  |  |  | 0 | 0
|  |  |  | 0 | 0
|  |  |  | 0 | 0
|  |  |  | 0 | 0
|  |  |  | 0 | 0
|  |  |  | 0 | 0
|  |  |  | 0 | 0
|  |  |  | 0 | 0
|  |  |  | 0 | 0
|  |  |  | 0 | 0
|  |  |  | 0 | 0
|  |  |  | 0 | 0
|  |  |  | 0 | 0
|  |  |  | 0 | 0
|  |  |  | 0 | 0
|  |  |  | 0 | 0
|  |  |  | 0 | 0
|  |  |  | 0 | 0
|  |  |  | 0 | 0
|  |  |  | 0 | 0
|  |  |  | 0 | 0
|  |  |  | 0 | 0
|  |  |  | 0 | 0
|  |  |  | 0 | 0
|  |  |  | 0 | 0
|  |  |  | 0 | 0
|  |  |  | 0 | 0
|  |  |  | 0 | 0
|  |  |  | 0 | 0
|  |  |  | 0 | 0
|  |  |  | 0 | 0
|  |  |  | 0 | 0
|  |  |  | 0 | 0
|  |  |  | 0 | 0
|  |  |  | 0 | 0
|  |  |  | 0 | 0
|  |  |  | 0 | 0
|  |  |  | 0 | 0
|  |  |  | 0 | 0
|  |  |  | 0 | 0
|  |  |  | 0 | 0
|  |  |  | 0 | 0
|  |  |  | 0 | 0
|  |  |  | 0 | 0
|  |  |  | 0 | 0
|  |  |  | 0 | 0
|  |  |  | 0 | 0
|  |  |  | 0 | 0
|  |  |  | 0 | 0
|  |  |  | 0 | 0
|  |  |  | 0 | 0
|  |  |  | 0 | 0
|  |  |  | 0 | 0
|  |  |  | 0 | 0
|  |  |  | 0 | 0
|  |  |  | 0 | 0
|  |  |  | 0 | 0
|  |  |  | 0 | 0
|  |  |  | 0 | 0
|  |  |  | 0 | 0
|  |  |  | 0 | 0
|  |  |  | 0 | 0
|  |  |  | 0 | 0
|  |  |  | 0 | 0
|  |  |  | 0 | 0
|  |  |  | 0 | 0
|  |  |  | 0 | 0
|  |  |  | 0 | 0
|  |  |  | 0 | 0
|  |  |  | 0 | 0
|  |  |  | 0 | 0
|  |  |  | 0 | 0
|  |  |  | 0 | 0
|  |  |  | 0 | 0
|  |  |  | 0 | 0
|  |  |  | 0 | 0
|  |  |  | 0 | 0
|  |  |  | 0 | 0
|  |  |  | 0 | 0
|  |  |  | 0 | 0
|  |  |  | 0 | 0
|  |  |  | 0 | 0
|  |  |  | 0 | 0
|  |  |  | 0 | 0
|  |  |  | 0 | 0
|  |  |  | 0 | 0
|  |  |  | 0 | 0
|  |  |  | 0 | 0
|  |  |  | 0 | 0
|  |  |  | 0 | 0
|  |  |  | 0 | 0
|  |  |  | 0 | 0
|  |  |  | 0 | 0
|  |  |  | 0 | 0
|  |  |  | 0 | 0
|  |  |  | 0 | 0
|  |  |  | 0 | 0
|  |  |  | 0 | 0
|  |  |  | 0 | 0
|  |  |  | 0 | 0
|  |  |  | 0 | 0
|  |  |  | 0 | 0
|  |  |  | 0 | 0
|  |  |  | 0 | 0
|  |  |  | 0 | 0
|  |  |  | 0 | 0
|  |  |  | 0 | 0
|  |  |  | 0 | 0
|  |  |  | 0 | 0
|  |  |  | 0 | 0
|  |  |  | 0 | 0
|  |  |  | 0 | 0
|  |  |  | 0 | 0
|  |  |  | 0 | 0
|  |  |  | 0 | 0
|  |  |  | 0 | 0
|  |  |  | 0 | 0
|  |  |  | 0 | 0
|  |  |  | 0 | 0
|  |  |  | 0 | 0
|  |  |  | 0 | 0
|  |  |  | 0 | 0
|  |  |  | 0 | 0
|  |  |  | 0 | 0
|  |  |  | 0 | 0
|  |  |  | 0 | 0
|  |  |  | 0 | 0
|  |  |  | 0 | 0
|  |  |  | 0 | 0
|  |  |  | 0 | 0
|  |  |  | 0 | 0
|  |  |  | 0 | 0
|  |  |  | 0 | 0
|  |  |  | 0 | 0
|  |  |  | 0 | 0
|  |  |  | 0 | 0
|  |  |  | 0 | 0
|  |  |  | 0 | 0
|  |  |  | 0 | 0
|  |  |  | 0 | 0
|  |  |  | 0 | 0
|  |  |  | 0 | 0
|  |  |  | 0 | 0
|  |  |  | 0 | 0
|  |  |  | 0 | 0
|  |  |  | 0 | 0
|  |  |  | 0 | 0
|  |  |  | 0 | 0
|  |  |  | 0 | 0
|  |  |  | 0 | 0
|  |  |  | 0 | 0
|  |  |  | 0 | 0
|  |  |  | 0 | 0
|  |  |  | 0 | 0
|  |  |  | 0 | 0
|  |  |  | 0 | 0
|  |  |  | 0 | 0
|  |  |  | 0 | 0
|  |  |  | 0 | 0
|  |  |  | 0 | 0
|  |  |  | 0 | 0
|  |  |  | 0 | 0
|  |  |  | 0 | 0
|  |  |  | 0 | 0
|  |  |  | 0 | 0
|  |  |  | 0 | 0
|  |  |  | 0 | 0
|  |  |  | 0 | 0
|  |  |  | 0 | 0
|  |  |  | 0 | 0
|  |  |  | 0 | 0
|  |  |  | 0 | 0
|  |  |  | 0 | 0
|  |  |  | 0 | 0
|  |  |  | 0 | 0
|  |  |  | 0 | 0
|  |  |  | 0 | 0
|  |  |  | 0 | 0
|  |  |  | 0 | 0
|  |  |  | 0 | 0
|  |  |  | 0 | 0
|  |  |  | 0 | 0
|  |  |  | 0 | 0
|  |  |  | 0 | 0
|  |  |  | 0 | 0
|  |  |  | 0 | 0
|  |  |  | 0 | 0
|  |  |  | 0 | 0
|  |  |  | 0 | 0
|  |  |  | 0 | 0
|  |  |  | 0 | 0
|  |  |  | 0 | 0
|  |  |  | 0 | 0
|  |  |  | 0 | 0
|  |  |  | 0 | 0
|  |  |  | 0 | 0
|  |  |  | 0 | 0
|  |  |  | 0 | 0
|  |  |  | 0 | 0
|  |  |  | 0 | 0
|  |  |  | 0 | 0
|  |  |  | 0 | 0
|  |  |  | 0 | 0
|  |  |  | 0 | 0
|  |  |  | 0 | 0
|  |  |  | 0 | 0
|  |  |  | 0 | 0
|  |  |  | 0 | 0
|  |  |  | 0 | 0
|  |  |  | 0 | 0
|  |  |  | 0 | 0
|  |  |  | 0 | 0
|  |  |  | 0 | 0
|  |  |  | 0 | 0
|  |  |  | 0 | 0
|  |  |  | 0 | 0
|  |  |  | 0 | 0
|  |  |  | 0 | 0
|  |  |  | 0 | 0
|  |  |  | 0 | 0
|  |  |  | 0 | 0
|  |  |  | 0 | 0
|  |  |  | 0 | 0
|  |  |  | 0 | 0
|  |  |  | 0 | 0
|  |  |  | 0 | 0
|  |  |  | 0 | 0
|  |  |  | 0 | 0
|  |  |  | 0 | 0
|  |  |  | 0 | 0
|  |  |  | 0 | 0
|  |  |  | 0 | 0
|  |  |  | 0 | 0
|  |  |  | 0 | 0
|  |  |  | 0 | 0
|  |  |  | 0 | 0
|  |  |  | 0 | 0
|  |  |  | 0 | 0
|  |  |  | 0 | 0
|  |  |  | 0 | 0
|  |  |  | 0 | 0
|  |  |  | 0 | 0
|  |  |  | 0 | 0
|  |  |  | 0 | 0
|  |  |  | 0 | 0
|  |  |  | 0 | 0
|  |  |  | 0 | 0
|  |  |  | 0 | 0
|  |  |  | 0 | 0
|  |  |  | 0 | 0
|  |  |  | 0 | 0
|  |  |  | 0 | 0
|  |  |  | 0 | 0
|  |  |  | 0 | 0
|  |  |  | 0 | 0
|  |  |  | 0 | 0
|  |  |  | 0 | 0
|  |  |  | 0 | 0
|  |  |  | 0 | 0
|  |  |  | 0 | 0
|  |  |  | 0 | 0
|  |  |  | 0 | 0
|  |  |  | 0 | 0
|  |  |  | 0 | 0
|  |  |  | 0 | 0
|  |  |  | 0 | 0
|  |  |  | 0 | 0
|  |  |  | 0 | 0
|  |  |  | 0 | 0
|  |  |  | 0 | 0
|  |  |  | 0 | 0
|  |  |  | 0 | 0
|  |  |  | 0 | 0
|  |  |  | 0 | 0
|  |  |  | 0 | 0
|  |  |  | 0 | 0
|  |  |  | 0 | 0
|  |  |  | 0 | 0
|  |  |  | 0 | 0
|  |  |  | 0 | 0
|  |  |  | 0 | 0
|  |  |  | 0 | 0
|  |  |  | 0 | 0
|  |  |  | 0 | 0
|  |  |  | 0 | 0
|  |  |  | 0 | 0
|  |  |  | 0 | 0
|  |  |  | 0 | 0
|  |  |  | 0 | 0
|  |  |  | 0 | 0
|  |  |  | 0 | 0
|  |  |  | 0 | 0
|  |  |  | 0 | 0
|  |  |  | 0 | 0
|  |  |  | 0 | 0
|  |  |  | 0 | 0
|  |  |  | 0 | 0
|  |  |  | 0 | 0
|  |  |  | 0 | 0
|  |  |  | 0 | 0
|  |  |  | 0 | 0
|  |  |  | 0 | 0
|  |  |  | 0 | 0
|  |  |  | 0 | 0
|  |  |  | 0 | 0
|  |  |  | 0 | 0
|  |  |  | 0 | 0
|  |  |  | 0 | 0
|  |  |  | 0 | 0
|  |  |  | 0 | 0
|  |  |  | 0 | 0
|  |  |  | 0 | 0
|  |  |  | 0 | 0
|  |  |  | 0 | 0
|  |  |  | 0 | 0
|  |  |  | 0 | 0
|  |  |  | 0 | 0
|  |  |  | 0 | 0
|  |  |  | 0 | 0
|  |  |  | 0 | 0
|  |  |  | 0 | 0
|  |  |  | 0 | 0
|  |  |  | 0 | 0
|  |  |  | 0 | 0
|  |  |  | 0 | 0
|  |  |  | 0 | 0
|  |  |  | 0 | 0
|  |  |  | 0 | 0
|  |  |  | 0 | 0
|  |  |  | 0 | 0
|  |  |  | 0 | 0
|  |  |  | 0 | 0
|  |  |  | 0 | 0
|  |  |  | 0 | 0
|  |  |  | 0 | 0
|  |  |  | 0 | 0
|  |  |  | 0 | 0
|  |  |  | 0 | 0
|  |  |  | 0 | 0
|  |  |  | 0 | 0
|  |  |  | 0 | 0
|  |  |  | 0 | 0
|  |  |  | 0 | 0
|  |  |  | 0 | 0
|  |  |  | 0 | 0
|  |  |  | 0 | 0
|  |  |  | 0 | 0
|  |  |  | 0 | 0
|  |  |  | 0 | 0
|  |  |  | 0 | 0
|  |  |  | 0 | 0
|  |  |  | 0 | 0
|  |  |  | 0 | 0
|  |  |  | 0 | 0
|  |  |  | 0 | 0
|  |  |  | 0 | 0
|  |  |  | 0 | 0
|  |  |  | 0 | 0
|  |  |  | 0 | 0
|  |  |  | 0 | 0
|  |  |  | 0 | 0
|  |  |  | 0 | 0
|  |  |  | 0 | 0
|  |  |  | 0 | 0
|  |  |  | 0 | 0
|  |  |  | 0 | 0
|  |  |  | 0 | 0
|  |  |  | 0 | 0
|  |  |  | 0 | 0
|  |  |  | 0 | 0
|  |  |  | 0 | 0
|  |  |  | 0 | 0
|  |  |  | 0 | 0
|  |  |  | 0 | 0
|  |  |  | 0 | 0
|  |  |  | 0 | 0
|  |  |  | 0 | 0
|  |  |  | 0 | 0
|  |  |  | 0 | 0
|  |  |  | 0 | 0
|  |  |  | 0 | 0
|  |  |  | 0 | 0
|  |  |  | 0 | 0
|  |  |  | 0 | 0
|  |  |  | 0 | 0
|  |  |  | 0 | 0
|  |  |  | 0 | 0
|  |  |  | 0 | 0
|  |  |  | 0 | 0
|  |  |  | 0 | 0
|  |  |  | 0 | 0
|  |  |  | 0 | 0
|  |  |  | 0 | 0
|  |  |  | 0 | 0
|  |  |  | 0 | 0
|  |  |  | 0 | 0
|  |  |  | 0 | 0
|  |  |  | 0 | 0
|  |  |  | 0 | 0
|  |  |  | 0 | 0
|  |  |  | 0 | 0
|  |  |  | 0 | 0
|  |  |  | 0 | 0
|  |  |  | 0 | 0
|  |  |  | 0 | 0
|  |  |  | 0 | 0
|  |  |  | 0 | 0
|  |  |  | 0 | 0
|  |  |  | 0 | 0
|  |  |  | 0 | 0
|  |  |  | 0 | 0
|  |  |  | 0 | 0
|  |  |  | 0 | 0
|  |  |  | 0 | 0
|  |  |  | 0 | 0
|  |  |  | 0 | 0
|  |  |  | 0 | 0
|  |  |  | 0 | 0
|  |  |  | 0 | 0
|  |  |  | 0 | 0
|  |  |  | 0 | 0
|  |  |  | 0 | 0
|  |  |  | 0 | 0
|  |  |  | 0 | 0
|  |  |  | 0 | 0
|  |  |  | 0 | 0
|  |  |  | 0 | 0
|  |  |  | 0 | 0
|  |  |  | 0 | 0
|  |  |  | 0 | 0
|  |  |  | 0 | 0
|  |  |  | 0 | 0
|  |  |  | 0 | 0
|  |  |  | 0 | 0
|  |  |  | 0 | 0
|  |  |  | 0 | 0
|  |  |  | 0 | 0
|  |  |  | 0 | 0
|  |  |  | 0 | 0
|  |  |  | 0 | 0
|  |  |  | 0 | 0
|  |  |  | 0 | 0
|  |  |  | 0 | 0
|  |  |  | 0 | 0
|  |  |  | 0 | 0
|  |  |  | 0 | 0
|  |  |  | 0 | 0
|  |  |  | 0 | 0
|  |  |  | 0 | 0
|  |  |  | 0 | 0
|  |  |  | 0 | 0
|  |  |  | 0 | 0
|  |  |  | 0 | 0
|  |  |  | 0 | 0
|  |  |  | 0 | 0
|  |  |  | 0 | 0
|  |  |  | 0 | 0
|  |  |  | 0 | 0
|  |  |  | 0 | 0
|  |  |  | 0 | 0
|  |  |  | 0 | 0
|  |  |  | 0 | 0
|  |  |  | 0 | 0
|  |  |  | 0 | 0
|  |  |  | 0 | 0
|  |  |  | 0 | 0
|  |  |  | 0 | 0
|  |  |  | 0 | 0
|  |  |  | 0 | 0
|  |  |  | 0 | 0
|  |  |  | 0 | 0
|  |  |  | 0 | 0
|  |  |  | 0 | 0
|  |  |  | 0 | 0
|  |  |  | 0 | 0
|  |  |  | 0 | 0
|  |  |  | 0 | 0
|  |  |  | 0 | 0
|  |  |  | 0 | 0
|  |  |  | 0 | 0
|  |  |  | 0 | 0
|  |  |  | 0 | 0
|  |  |  | 0 | 0
|  |  |  | 0 | 0
|  |  |  | 0 | 0
|  |  |  | 0 | 0
|  |  |  | 0 | 0
|  |  |  | 0 | 0
|  |  |  | 0 | 0
|  |  |  | 0 | 0
|  |  |  | 0 | 0
|  |  |  | 0 | 0
|  |  |  | 0 | 0
|  |  |  | 0 | 0
|  |  |  | 0 | 0
|  |  |  | 0 | 0
|  |  |  | 0 | 0
|  |  |  | 0 | 0
|  |  |  | 0 | 0
|  |  |  | 0 | 0
|  |  |  | 0 | 0
|  |  |  | 0 | 0
|  |  |  | 0 | 0
|  |  |  | 0 | 0
|  |  |  | 0 | 0
|  |  |  | 0 | 0
|  |  |  | 0 | 0
|  |  |  | 0 | 0
|  |  |  | 0 | 0
|  |  |  | 0 | 0
|  |  |  | 0 | 0
|  |  |  | 0 | 0
|  |  |  | 0 | 0
|  |  |  | 0 | 0
|  |  |  | 0 | 0
|  |  |  | 0 | 0
|  |  |  | 0 | 0
|  |  |  | 0 | 0
|  |  |  | 0 | 0
|  |  |  | 0 | 0
|  |  |  | 0 | 0
|  |  |  | 0 | 0
|  |  |  | 0 | 0
|  |  |  | 0 | 0
|  |  |  | 0 | 0
|  |  |  | 0 | 0
|  |  |  | 0 | 0
|  |  |  | 0 | 0
|  |  |  | 0 | 0
|  |  |  | 0 | 0
|  |  |  | 0 | 0
|  |  |  | 0 | 0
|  |  |  | 0 | 0
|  |  |  | 0 | 0
|  |  |  | 0 | 0
|  |  |  | 0 | 0
|  |  |  | 0 | 0
|  |  |  | 0 | 0
|  |  |  | 0 | 0
|  |  |  | 0 | 0
|  |  |  | 0 | 0
|  |  |  | 0 | 0
|  |  |  | 0 | 0
|  |  |  | 0 | 0
|  |  |  | 0 | 0
|  |  |  | 0 | 0
|  |  |  | 0 | 0
|  |  |  | 0 | 0
|  |  |  | 0 | 0
|  |  |  | 0 | 0
|  |  |  | 0 | 0
|  |  |  | 0 | 0
|  |  |  | 0 | 0
|  |  |  | 0 | 0
|  |  |  | 0 | 0
|  |  |  | 0 | 0
|  |  |  | 0 | 0
|  |  |  | 0 | 0
|  |  |  | 0 | 0
|  |  |  | 0 | 0
|  |  |  | 0 | 0
|  |  |  | 0 | 0
|  |  |  | 0 | 0
|  |  |  | 0 | 0
|  |  |  | 0 | 0
|  |  |  | 0 | 0
|  |  |  | 0 | 0
|  |  |  | 0 | 0
|  |  |  | 0 | 0
|  |  |  | 0 | 0
|  |  |  | 0 | 0
|  |  |  | 0 | 0
|  |  |  | 0 | 0
|  |  |  | 0 | 0
|  |  |  | 0 | 0
|  |  |  | 0 | 0
|  |  |  | 0 | 0
|  |  |  | 0 | 0
|  |  |  | 0 | 0
|  |  |  | 0 | 0
|  |  |  | 0 | 0
|  |  |  | 0 | 0
|  |  |  | 0 | 0
|  |  |  | 0 | 0
|  |  |  | 0 | 0
|  |  |  | 0 | 0
|  |  |  | 0 | 0
|  |  |  | 0 | 0
|  |  |  | 0 | 0
|  |  |  | 0 | 0
|  |  |  | 0 | 0
|  |  |  | 0 | 0
|  |  |  | 0 | 0
|  |  |  | 0 | 0
|  |  |  | 0 | 0
|  |  |  | 0 | 0
|  |  |  | 0 | 0
|  |  |  | 0 | 0
|  |  |  | 0 | 0
|  |  |  | 0 | 0
|  |  |  | 0 | 0
|  |  |  | 0 | 0
|  |  |  | 0 | 0
|  |  |  | 0 | 0
|  |  |  | 0 | 0
|  |  |  | 0 | 0
|  |  |  | 0 | 0
|  |  |  | 0 | 0
|  |  |  | 0 | 0
|  |  |  | 0 | 0
|  |  |  | 0 | 0
|  |  |  | 0 | 0
|  |  |  | 0 | 0
|  |  |  | 0 | 0
|  |  |  | 0 | 0
|  |  |  | 0 | 0
|  |  |  | 0 | 0
|  |  |  | 0 | 0
|  |  |  | 0 | 0
|  |  |  | 0 | 0
|  |  |  | 0 | 0
|  |  |  | 0 | 0
|  |  |  | 0 | 0
|  |  |  | 0 | 0
|  |  |  | 0 | 0
|  |  |  | 0 | 0
|  |  |  | 0 | 0
|  |  |  | 0 | 0
|  |  |  | 0 | 0
|  |  |  | 0 | 0
|  |  |  | 0 | 0
|  |  |  | 0 | 0
|  |  |  | 0 | 0
|  |  |  | 0 | 0
|  |  |  | 0 | 0
|  |  |  | 0 | 0
|  |  |  | 0 | 0
|  |  |  | 0 | 0
|  |  |  | 0 | 0
|  |  |  | 0 | 0
|  |  |  | 0 | 0
|  |  |  | 0 | 0
|  |  |  | 0 | 0
|  |  |  | 0 | 0
|  |  |  | 0 | 0
|  |  |  | 0 | 0
|  |  |  | 0 | 0
|  |  |  | 0 | 0
|  |  |  | 0 | 0
|  |  |  | 0 | 0
|  |  |  | 0 | 0
|  |  |  | 0 | 0
|  |  |  | 0 | 0
|  |  |  | 0 | 0
|  |  |  | 0 | 0
|  |  |  | 0 | 0
|  |  |  | 0 | 0
|  |  |  | 0 | 0
|  |  |  | 0 | 0
|  |  |  | 0 | 0
|  |  |  | 0 | 0
|  |  |  | 0 | 0
|  |  |  | 0 | 0
|  |  |  | 0 | 0
|  |  |  | 0 | 0
|  |  |  | 0 | 0
|  |  |  | 0 | 0
|  |  |  | 0 | 0
|  |  |  | 0 | 0
|  |  |  | 0 | 0
|  |  |  | 0 | 0
|  |  |  | 0 | 0
|  |  |  | 0 | 0
|  |  |  | 0 | 0
|  |  |  | 0 | 0
|  |  |  | 0 | 0
|  |  |  | 0 | 0
|  |  |  | 0 | 0
|  |  |  | 0 | 0
|  |  |  | 0 | 0
|  |  |  | 0 | 0
|  |  |  | 0 | 0
|  |  |  | 0 | 0
|  |  |  | 0 | 0
|  |  |  | 0 | 0
|  |  |  | 0 | 0
|  |  |  | 0 | 0
|  |  |  | 0 | 0
|  |  |  | 0 | 0
|  |  |  | 0 | 0
|  |  |  | 0 | 0
|  |  |  | 0 | 0
|  |  |  | 0 | 0
|  |  |  | 0 | 0
|  |  |  | 0 | 0
|  |  |  | 0 | 0
|  |  |  | 0 | 0
|  |  |  | 0 | 0
|  |  |  | 0 | 0
|  |  |  | 0 | 0
|  |  |  | 0 | 0
|  |  |  | 0 | 0
|  |  |  | 0 | 0
|  |  |  | 0 | 0
|  |  |  | 0 | 0
|  |  |  | 0 | 0
|  |  |  | 0 | 0
|  |  |  | 0 | 0
|  |  |  | 0 | 0
|  |  |  | 0 | 0
|  |  |  | 0 | 0
|  |  |  | 0 | 0
|  |  |  | 0 | 0
|  |  |  | 0 | 0
|  |  |  | 0 | 0
|  |  |  | 0 | 0
|  |  |  | 0 | 0
|  |  |  | 0 | 0
|  |  |  | 0 | 0
|  |  |  | 0 | 0
|  |  |  | 0 | 0
|  |  |  | 0 | 0
|  |  |  | 0 | 0
|  |  |  | 0 | 0
|  |  |  | 0 | 0
|  |  |  | 0 | 0
|  |  |  | 0 | 0
|  |  |  | 0 | 0
|  |  |  | 0 | 0
|  |  |  | 0 | 0
|  |  |  | 0 | 0
|  |  |  | 0 | 0
|  |  |  | 0 | 0
|  |  |  | 0 | 0
|  |  |  | 0 | 0
|  |  |  | 0 | 0
|  |  |  | 0 | 0
|  |  |  | 0 | 0
|  |  |  | 0 | 0
|  |  |  | 0 | 0
|  |  |  | 0 | 0
|  |  |  | 0 | 0
|  |  |  | 0 | 0
|  |  |  | 0 | 0
|  |  |  | 0 | 0
|  |  |  | 0 | 0
|  |  |  | 0 | 0
|  |  |  | 0 | 0
|  |  |  | 0 | 0
|  |  |  | 0 | 0
|  |  |  | 0 | 0
|  |  |  | 0 | 0
|  |  |  | 0 | 0
|  |  |  | 0 | 0
|  |  |  | 0 | 0
|  |  |  | 0 | 0
|  |  |  | 0 | 0
|  |  |  | 0 | 0
|  |  |  | 0 | 0
|  |  |  | 0 | 0
|  |  |  | 0 | 0
|  |  |  | 0 | 0
|  |  |  | 0 | 0
|  |  |  | 0 | 0
|  |  |  | 0 | 0
|  |  |  | 0 | 0
|  |  |  | 0 | 0
|  |  |  | 0 | 0
|  |  |  | 0 | 0
|  |  |  | 0 | 0
|  |  |  | 0 | 0
|  |  |  | 0 | 0
|  |  |  | 0 | 0
|  |  |  | 0 | 0
|  |  |  | 0 | 0
|  |  |  | 0 | 0
|  |  |  | 0 | 0
|  |  |  | 0 | 0
|  |  |  | 0 | 0
|  |  |  | 0 | 0
|  |  |  | 0 | 0
|  |  |  | 0 | 0
|  |  |  | 0 | 0
|  |  |  | 0 | 0
|  |  |  | 0 | 0
|  |  |  | 0 | 0
|  |  |  | 0 | 0
|  |  |  | 0 | 0
|  |  |  | 0 | 0
|  |  |  | 0 | 0
|  |  |  | 0 | 0
|  |  |  | 0 | 0
|  |  |  | 0 | 0
|  |  |  | 0 | 0
|  |  |  | 0 | 0
|  |  |  | 0 | 0
|  |  |  | 0 | 0
|  |  |  | 0 | 0
|  |  |  | 0 | 0
|  |  |  | 0 | 0
|  |  |  | 0 | 0
|  |  |  | 0 | 0
|  |  |  | 0 | 0
|  |  |  | 0 | 0
|  |  |  | 0 | 0
|  |  |  | 0 | 0
|  |  |  | 0 | 0
|  |  |  | 0 | 0
|  |  |  | 0 | 0
|  |  |  | 0 | 0
|  |  |  | 0 | 0
|  |  |  | 0 | 0
|  |  |  | 0 | 0
|  |  |  | 0 | 0
|  |  |  | 0 | 0
|  |  |  | 0 | 0
|  |  |  | 0 | 0
|  |  |  | 0 | 0
|  |  |  | 0 | 0
|  |  |  | 0 | 0
|  |  |  | 0 | 0
|  |  |  | 0 | 0
|  |  |  | 0 | 0
|  |  |  | 0 | 0
|  |  |  | 0 | 0
|  |  |  | 0 | 0
|  |  |  | 0 | 0
|  |  |  | 0 | 0
|  |  |  | 0 | 0
|  |  |  | 0 | 0
|  |  |  | 0 | 0
|  |  |  | 0 | 0
|  |  |  | 0 | 0
|  |  |  | 0 | 0
|  |  |  | 0 | 0
|  |  |  | 0 | 0
|  |  |  | 0 | 0
|  |  |  | 0 | 0
|  |  |  | 0 | 0
|  |  |  | 0 | 0
|  |  |  | 0 | 0
|  |  |  | 0 | 0
|  |  |  | 0 | 0
|  |  |  | 0 | 0
|  |  |  | 0 | 0
|  |  |  | 0 | 0
|  |  |  | 0 | 0
|  |  |  | 0 | 0
|  |  |  | 0 | 0
|  |  |  | 0 | 0
|  |  |  | 0 | 0
|  |  |  | 0 | 0
|  |  |  | 0 | 0
|  |  |  | 0 | 0
|  |  |  | 0 | 0
|  |  |  | 0 | 0
|  |  |  | 0 | 0
|  |  |  | 0 | 0
|  |  |  | 0 | 0
|  |  |  | 0 | 0
|  |  |  | 0 | 0
|  |  |  | 0 | 0
|  |  |  | 0 | 0
|  |  |  | 0 | 0
|  |  |  | 0 | 0
|  |  |  | 0 | 0
|  |  |  | 0 | 0
|  |  |  | 0 | 0
|  |  |  | 0 | 0
|  |  |  | 0 | 0
|  |  |  | 0 | 0
|  |  |  | 0 | 0
|  |  |  | 0 | 0
|  |  |  | 0 | 0
|  |  |  | 0 | 0
|  |  |  | 0 | 0
|  |  |  | 0 | 0
|  |  |  | 0 | 0
|  |  |  | 0 | 0
|  |  |  | 0 | 0
|  |  |  | 0 | 0
|  |  |  | 0 | 0
|  |  |  | 0 | 0
|  |  |  | 0 | 0
|  |  |  | 0 | 0
|  |  |  | 0 | 0
|  |  |  | 0 | 0
|  |  |  | 0 | 0
|  |  |  | 0 | 0
|  |  |  | 0 | 0
|  |  |  | 0 | 0
|  |  |  | 0 | 0
|  |  |  | 0 | 0
|  |  |  | 0 | 0
|  |  |  | 0 | 0
|  |  |  | 0 | 0
|  |  |  | 0 | 0
|  |  |  | 0 | 0
|  |  |  | 0 | 0
|  |  |  | 0 | 0
|  |  |  | 0 | 0
|  |  |  | 0 | 0
|  |  |  | 0 | 0
|  |  |  | 0 | 0
|  |  |  | 0 | 0
|  |  |  | 0 | 0
|  |  |  | 0 | 0
|  |  |  | 0 | 0
|  |  |  | 0 | 0
|  |  |  | 0 | 0
|  |  |  | 0 | 0
|  |  |  | 0 | 0
|  |  |  | 0 | 0
|  |  |  | 0 | 0
|  |  |  | 0 | 0
|  |  |  | 0 | 0
|  |  |  | 0 | 0
|  |  |  | 0 | 0
|  |  |  | 0 | 0
|  |  |  | 0 | 0
|  |  |  | 0 | 0
|  |  |  | 0 | 0
|  |  |  | 0 | 0
|  |  |  | 0 | 0
|  |  |  | 0 | 0
|  |  |  | 0 | 0
|  |  |  | 0 | 0
|  |  |  | 0 | 0
|  |  |  | 0 | 0
|  |  |  | 0 | 0
|  |  |  | 0 | 0
|  |  |  | 0 | 0
|  |  |  | 0 | 0
|  |  |  | 0 | 0
|  |  |  | 0 | 0
|  |  |  | 0 | 0
|  |  |  | 0 | 0
|  |  |  | 0 | 0
|  |  |  | 0 | 0
|  |  |  | 0 | 0
|  |  |  | 0 | 0
|  |  |  | 0 | 0
|  |  |  | 0 | 0
|  |  |  | 0 | 0
|  |  |  | 0 | 0
|  |  |  | 0 | 0
|  |  |  | 0 | 0
|  |  |  | 0 | 0
|  |  |  | 0 | 0
|  |  |  | 0 | 0
|  |  |  | 0 | 0
|  |  |  | 0 | 0
|  |  |  | 0 | 0
|  |  |  | 0 | 0
|  |  |  | 0 | 0
|  |  |  | 0 | 0
|  |  |  | 0 | 0
|  |  |  | 0 | 0
|  |  |  | 0 | 0
|  |  |  | 0 | 0
|  |  |  | 0 | 0
|  |  |  | 0 | 0
|  |  |  | 0 | 0
|  |  |  | 0 | 0
|  |  |  | 0 | 0
|  |  |  | 0 | 0
|  |  |  | 0 | 0
|  |  |  | 0 | 0
|  |  |  | 0 | 0
|  |  |  | 0 | 0
|  |  |  | 0 | 0
|  |  |  | 0 | 0
|  |  |  | 0 | 0
|  |  |  | 0 | 0
|  |  |  | 0 | 0
|  |  |  | 0 | 0
|  |  |  | 0 | 0
|  |  |  | 0 | 0
|  |  |  | 0 | 0
|  |  |  | 0 | 0
|  |  |  | 0 | 0
|  |  |  | 0 | 0
|  |  |  | 0 | 0
|  |  |  | 0 | 0
|  |  |  | 0 | 0
|  |  |  | 0 | 0
|  |  |  | 0 | 0
|  |  |  | 0 | 0
|  |  |  | 0 | 0
|  |  |  | 0 | 0
|  |  |  | 0 | 0
|  |  |  | 0 | 0
|  |  |  | 0 | 0
|  |  |  | 0 | 0
|  |  |  | 0 | 0
|  |  |  | 0 | 0
|  |  |  | 0 | 0
|  |  |  | 0 | 0
|  |  |  | 0 | 0
|  |  |  | 0 | 0
|  |  |  | 0 | 0
|  |  |  | 0 | 0
|  |  |  | 0 | 0
|  |  |  | 0 | 0
|  |  |  | 0 | 0
|  |  |  | 0 | 0
|  |  |  | 0 | 0
|  |  |  | 0 | 0
|  |  |  | 0 | 0
|  |  |  | 0 | 0
|  |  |  | 0 | 0
|  |  |  | 0 | 0
|  |  |  | 0 | 0
|  |  |  | 0 | 0
|  |  |  | 0 | 0
|  |  |  | 0 | 0
|  |  |  | 0 | 0
|  |  |  | 0 | 0
|  |  |  | 0 | 0
|  |  |  | 0 | 0
|  |  |  | 0 | 0
|  |  |  | 0 | 0
|  |  |  | 0 | 0
|  |  |  | 0 | 0
|  |  |  | 0 | 0
|  |  |  | 0 | 0
|  |  |  | 0 | 0
|  |  |  | 0 | 0
|  |  |  | 0 | 0
|  |  |  | 0 | 0
|  |  |  | 0 | 0
|  |  |  | 0 | 0
|  |  |  | 0 | 0
|  |  |  | 0 | 0
|  |  |  | 0 | 0
|  |  |  | 0 | 0
|  |  |  | 0 | 0
|  |  |  | 0 | 0
|  |  |  | 0 | 0
|  |  |  | 0 | 0
|  |  |  | 0 | 0
|  |  |  | 0 | 0
|  |  |  | 0 | 0
|  |  |  | 0 | 0
|  |  |  | 0 | 0
|  |  |  | 0 | 0
|  |  |  | 0 | 0
|  |  |  | 0 | 0
|  |  |  | 0 | 0
|  |  |  | 0 | 0
|  |  |  | 0 | 0
|  |  |  | 0 | 0
|  |  |  | 0 | 0
|  |  |  | 0 | 0
|  |  |  | 0 | 0
|  |  |  | 0 | 0
|  |  |  | 0 | 0
|  |  |  | 0 | 0
|  |  |  | 0 | 0
|  |  |  | 0 | 0
|  |  |  | 0 | 0
|  |  |  | 0 | 0
|  |  |  | 0 | 0
|  |  |  | 0 | 0
|  |  |  | 0 | 0
|  |  |  | 0 | 0
|  |  |  | 0 | 0
|  |  |  | 0 | 0
|  |  |  | 0 | 0
|  |  |  | 0 | 0
|  |  |  | 0 | 0
|  |  |  | 0 | 0
|  |  |  | 0 | 0
|  |  |  | 0 | 0
|  |  |  | 0 | 0
|  |  |  | 0 | 0
|  |  |  | 0 | 0
|  |  |  | 0 | 0
|  |  |  | 0 | 0
|  |  |  | 0 | 0
|  |  |  | 0 | 0
|  |  |  | 0 | 0
|  |  |  | 0 | 0
|  |  |  | 0 | 0
|  |  |  | 0 | 0
|  |  |  | 0 | 0
|  |  |  | 0 | 0
|  |  |  | 0 | 0
|  |  |  | 0 | 0
|  |  |  | 0 | 0
|  |  |  | 0 | 0
|  |  |  | 0 | 0
|  |  |  | 0 | 0
|  |  |  | 0 | 0
|  |  |  | 0 | 0
|  |  |  | 0 | 0
|  |  |  | 0 | 0
|  |  |  | 0 | 0
|  |  |  | 0 | 0
|  |  |  | 0 | 0
|  |  |  | 0 | 0
|  |  |  | 0 | 0
|  |  |  | 0 | 0
|  |  |  | 0 | 0
|  |  |  | 0 | 0
|  |  |  | 0 | 0
|  |  |  | 0 | 0
|  |  |  | 0 | 0
|  |  |  | 0 | 0
|  |  |  | 0 | 0
|  |  |  | 0 | 0
|  |  |  | 0 | 0
|  |  |  | 0 | 0
|  |  |  | 0 | 0
|  |  |  | 0 | 0
|  |  |  | 0 | 0
|  |  |  | 0 | 0
|  |  |  | 0 | 0
|  |  |  | 0 | 0
|  |  |  | 0 | 0
|  |  |  | 0 | 0
|  |  |  | 0 | 0
|  |  |  | 0 | 0
|  |  |  | 0 | 0
|  |  |  | 0 | 0
|  |  |  | 0 | 0
|  |  |  | 0 | 0
|  |  |  | 0 | 0
|  |  |  | 0 | 0
|  |  |  | 0 | 0
|  |  |  | 0 | 0
|  |  |  | 0 | 0
|  |  |  | 0 | 0
|  |  |  | 0 | 0
|  |  |  | 0 | 0
|  |  |  | 0 | 0
|  |  |  | 0 | 0
|  |  |  | 0 | 0
|  |  |  | 0 | 0
|  |  |  | 0 | 0
|  |  |  | 0 | 0
|  |  |  | 0 | 0
|  |  |  | 0 | 0
|  |  |  | 0 | 0
|  |  |  | 0 | 0
|  |  |  | 0 | 0
|  |  |  | 0 | 0
|  |  |  | 0 | 0
|  |  |  | 0 | 0
|  |  |  | 0 | 0
|  |  |  | 0 | 0
|  |  |  | 0 | 0
|  |  |  | 0 | 0
|  |  |  | 0 | 0
|  |  |  | 0 | 0
|  |  |  | 0 | 0
|  |  |  | 0 | 0
|  |  |  | 0 | 0
|  |  |  | 0 | 0
|  |  |  | 0 | 0
|  |  |  | 0 | 0
|  |  |  | 0 | 0
|  |  |  | 0 | 0
|  |  |  | 0 | 0
|  |  |  | 0 | 0
|  |  |  | 0 | 0
|  |  |  | 0 | 0
|  |  |  | 0 | 0
|  |  |  | 0 | 0
|  |  |  | 0 | 0
|  |  |  | 0 | 0
|  |  |  | 0 | 0
|  |  |  | 0 | 0
|  |  |  | 0 | 0
|  |  |  | 0 | 0
|  |  |  | 0 | 0
|  |  |  | 0 | 0
|  |  |  | 0 | 0
|  |  |  | 0 | 0
|  |  |  | 0 | 0
|  |  |  | 0 | 0
|  |  |  | 0 | 0
|  |  |  | 0 | 0
|  |  |  | 0 | 0
|  |  |  | 0 | 0
|  |  |  | 0 | 0
|  |  |  | 0 | 0
|  |  |  | 0 | 0
|  |  |  | 0 | 0
|  |  |  | 0 | 0
|  |  |  | 0 | 0
|  |  |  | 0 | 0
|  |  |  | 0 | 0
|  |  |  | 0 | 0
|  |  |  | 0 | 0
|  |  |  | 0 | 0
|  |  |  | 0 | 0
|  |  |  | 0 | 0
|  |  |  | 0 | 0
|  |  |  | 0 | 0
|  |  |  | 0 | 0
|  |  |  | 0 | 0
|  |  |  | 0 | 0
|  |  |  | 0 | 0
|  |  |  | 0 | 0
|  |  |  | 0 | 0
|  |  |  | 0 | 0
|  |  |  | 0 | 0
|  |  |  | 0 | 0
|  |  |  | 0 | 0
|  |  |  | 0 | 0
|  |  |  | 0 | 0
|  |  |  | 0 | 0
|  |  |  | 0 | 0
|  |  |  | 0 | 0
|  |  |  | 0 | 0
|  |  |  | 0 | 0
|  |  |  | 0 | 0
|  |  |  | 0 | 0
|  |  |  | 0 | 0
|  |  |  | 0 | 0
|  |  |  | 0 | 0
|  |  |  | 0 | 0
|  |  |  | 0 | 0
|  |  |  | 0 | 0
|  |  |  | 0 | 0
|  |  |  | 0 | 0
|  |  |  | 0 | 0
|  |  |  | 0 | 0
|  |  |  | 0 | 0
|  |  |  | 0 | 0
|  |  |  | 0 | 0
|  |  |  | 0 | 0
|  |  |  | 0 | 0
|  |  |  | 0 | 0
|  |  |  | 0 | 0
|  |  |  | 0 | 0
|  |  |  | 0 | 0
|  |  |  | 0 | 0
|  |  |  | 0 | 0
|  |  |  | 0 | 0
|  |  |  | 0 | 0
|  |  |  | 0 | 0
|  |  |  | 0 | 0
|  |  |  | 0 | 0
|  |  |  | 0 | 0
|  |  |  | 0 | 0
|  |  |  | 0 | 0
|  |  |  | 0 | 0
|  |  |  | 0 | 0
|  |  |  | 0 | 0
|  |  |  | 0 | 0
|  |  |  | 0 | 0
|  |  |  | 0 | 0
|  |  |  | 0 | 0
|  |  |  | 0 | 0
|  |  |  | 0 | 0
|  |  |  | 0 | 0
|  |  |  | 0 | 0
|  |  |  | 0 | 0
|  |  |  | 0 | 0
|  |  |  | 0 | 0
|  |  |  | 0 | 0
|  |  |  | 0 | 0
|  |  |  | 0 | 0
|  |  |  | 0 | 0
|  |  |  | 0 | 0
|  |  |  | 0 | 0
|  |  |  | 0 | 0
|  |  |  | 0 | 0
|  |  |  | 0 | 0
|  |  |  | 0 | 0
|  |  |  | 0 | 0
|  |  |  | 0 | 0
|  |  |  | 0 | 0
|  |  |  | 0 | 0
|  |  |  | 0 | 0
|  |  |  | 0 | 0
|  |  |  | 0 | 0
|  |  |  | 0 | 0
|  |  |  | 0 | 0
|  |  |  | 0 | 0
|  |  |  | 0 | 0
|  |  |  | 0 | 0
|  |  |  | 0 | 0
|  |  |  | 0 | 0
|  |  |  | 0 | 0
|  |  |  | 0 | 0
|  |  |  | 0 | 0
|  |  |  | 0 | 0
|  |  |  | 0 | 0
|  |  |  | 0 | 0
|  |  |  | 0 | 0
|  |  |  | 0 | 0
|  |  |  | 0 | 0
|  |  |  | 0 | 0
|  |  |  | 0 | 0
|  |  |  | 0 | 0
|  |  |  | 0 | 0
|  |  |  | 0 | 0
|  |  |  | 0 | 0
|  |  |  | 0 | 0
|  |  |  | 0 | 0
|  |  |  | 0 | 0
|  |  |  | 0 | 0
|  |  |  | 0 | 0
|  |  |  | 0 | 0
|  |  |  | 0 | 0
|  |  |  | 0 | 0
|  |  |  | 0 | 0
|  |  |  | 0 | 0
|  |  |  | 0 | 0
|  |  |  | 0 | 0
|  |  |  | 0 | 0
|  |  |  | 0 | 0
|  |  |  | 0 | 0
|  |  |  | 0 | 0
|  |  |  | 0 | 0
|  |  |  | 0 | 0
|  |  |  | 0 | 0
|  |  |  | 0 | 0
|  |  |  | 0 | 0
|  |  |  | 0 | 0
|  |  |  | 0 | 0
|  |  |  | 0 | 0
|  |  |  | 0 | 0
|  |  |  | 0 | 0
|  |  |  | 0 | 0
|  |  |  | 0 | 0
|  |  |  | 0 | 0
|  |  |  | 0 | 0
|  |  |  | 0 | 0
|  |  |  | 0 | 0
|  |  |  | 0 | 0
|  |  |  | 0 | 0
|  |  |  | 0 | 0
|  |  |  | 0 | 0
|  |  |  | 0 | 0
|  |  |  | 0 | 0
|  |  |  | 0 | 0
|  |  |  | 0 | 0
|  |  |  | 0 | 0
|  |  |  | 0 | 0
|  |  |  | 0 | 0
|  |  |  | 0 | 0
|  |  |  | 0 | 0
|  |  |  | 0 | 0
|  |  |  | 0 | 0
|  |  |  | 0 | 0
|  |  |  | 0 | 0
|  |  |  | 0 | 0
|  |  |  | 0 | 0
|  |  |  | 0 | 0
|  |  |  | 0 | 0
|  |  |  | 0 | 0
|  |  |  | 0 | 0
|  |  |  | 0 | 0
|  |  |  | 0 | 0
|  |  |  | 0 | 0
|  |  |  | 0 | 0
|  |  |  | 0 | 0
|  |  |  | 0 | 0
|  |  |  | 0 | 0
|  |  |  | 0 | 0
|  |  |  | 0 | 0
|  |  |  | 0 | 0
|  |  |  | 0 | 0
|  |  |  | 0 | 0
|  |  |  | 0 | 0
|  |  |  | 0 | 0
|  |  |  | 0 | 0
|  |  |  | 0 | 0
|  |  |  | 0 | 0
|  |  |  | 0 | 0
|  |  |  | 0 | 0
|  |  |  | 0 | 0
|  |  |  | 0 | 0
|  |  |  | 0 | 0
|  |  |  | 0 | 0
|  |  |  | 0 | 0
|  |  |  | 0 | 0
|  |  |  | 0 | 0
|  |  |  | 0 | 0
|  |  |  | 0 | 0
|  |  |  | 0 | 0
|  |  |  | 0 | 0
|  |  |  | 0 | 0
|  |  |  | 0 | 0
|  |  |  | 0 | 0
|  |  |  | 0 | 0
|  |  |  | 0 | 0
|  |  |  | 0 | 0
|  |  |  | 0 | 0
|  |  |  | 0 | 0
|  |  |  | 0 | 0
|  |  |  | 0 | 0
|  |  |  | 0 | 0
|  |  |  | 0 | 0
|  |  |  | 0 | 0
|  |  |  | 0 | 0
|  |  |  | 0 | 0
|  |  |  | 0 | 0
|  |  |  | 0 | 0
|  |  |  | 0 | 0
|  |  |  | 0 | 0
|  |  |  | 0 | 0
|  |  |  | 0 | 0
|  |  |  | 0 | 0
|  |  |  | 0 | 0
|  |  |  | 0 | 0
|  |  |  | 0 | 0
|  |  |  | 0 | 0
|  |  |  | 0 | 0
|  |  |  | 0 | 0
|  |  |  | 0 | 0
|  |  |  | 0 | 0
|  |  |  | 0 | 0
|  |  |  | 0 | 0
|  |  |  | 0 | 0
|  |  |  | 0 | 0
|  |  |  | 0 | 0
|  |  |  | 0 | 0
|  |  |  | 0 | 0
|  |  |  | 0 | 0
|  |  |  | 0 | 0
|  |  |  | 0 | 0
|  |  |  | 0 | 0
|  |  |  | 0 | 0
|  |  |  | 0 | 0
|  |  |  | 0 | 0
|  |  |  | 0 | 0
|  |  |  | 0 | 0
|  |  |  | 0 | 0
|  |  |  | 0 | 0
|  |  |  | 0 | 0
|  |  |  | 0 | 0
|  |  |  | 0 | 0
|  |  |  | 0 | 0
|  |  |  | 0 | 0
|  |  |  | 0 | 0
|  |  |  | 0 | 0
|  |  |  | 0 | 0
|  |  |  | 0 | 0
|  |  |  | 0 | 0
|  |  |  | 0 | 0
|  |  |  | 0 | 0
|  |  |  | 0 | 0
|  |  |  | 0 | 0
|  |  |  | 0 | 0
|  |  |  | 0 | 0
|  |  |  | 0 | 0
|  |  |  | 0 | 0
|  |  |  | 0 | 0
|  |  |  | 0 | 0
|  |  |  | 0 | 0
|  |  |  | 0 | 0
|  |  |  | 0 | 0
|  |  |  | 0 | 0
|  |  |  | 0 | 0
|  |  |  | 0 | 0
|  |  |  | 0 | 0
|  |  |  | 0 | 0
|  |  |  | 0 | 0
|  |  |  | 0 | 0
|  |  |  | 0 | 0
|  |  |  | 0 | 0
|  |  |  | 0 | 0
|  |  |  | 0 | 0
|  |  |  | 0 | 0
|  |  |  | 0 | 0
|  |  |  | 0 | 0
|  |  |  | 0 | 0
|  |  |  | 0 | 0
|  |  |  | 0 | 0
|  |  |  | 0 | 0
|  |  |  | 0 | 0
|  |  |  | 0 | 0
|  |  |  | 0 | 0
|  |  |  | 0 | 0
|  |  |  | 0 | 0
|  |  |  | 0 | 0
|  |  |  | 0 | 0
|  |  |  | 0 | 0
|  |  |  | 0 | 0
|  |  |  | 0 | 0
|  |  |  | 0 | 0
|  |  |  | 0 | 0
|  |  |  | 0 | 0
|  |  |  | 0 | 0
|  |  |  | 0 | 0
|  |  |  | 0 | 0
|  |  |  | 0 | 0
|  |  |  | 0 | 0
|  |  |  | 0 | 0
|  |  |  | 0 | 0
|  |  |  | 0 | 0
|  |  |  | 0 | 0
|  |  |  | 0 | 0
|  |  |  | 0 | 0
|  |  |  | 0 | 0
|  |  |  | 0 | 0
|  |  |  | 0 | 0
|  |  |  | 0 | 0
|  |  |  | 0 | 0
|  |  |  | 0 | 0
|  |  |  | 0 | 0
|  |  |  | 0 | 0
|  |  |  | 0 | 0
|  |  |  | 0 | 0
|  |  |  | 0 | 0
|  |  |  | 0 | 0
|  |  |  | 0 | 0
|  |  |  | 0 | 0
|  |  |  | 0 | 0
|  |  |  | 0 | 0
|  |  |  | 0 | 0
|  |  |  | 0 | 0
|  |  |  | 0 | 0
|  |  |  | 0 | 0
|  |  |  | 0 | 0
|  |  |  | 0 | 0
|  |  |  | 0 | 0
|  |  |  | 0 | 0
|  |  |  | 0 | 0
|  |  |  | 0 | 0
|  |  |  | 0 | 0
|  |  |  | 0 | 0
|  |  |  | 0 | 0
|  |  |  | 0 | 0
|  |  |  | 0 | 0
|  |  |  | 0 | 0
|  |  |  | 0 | 0
|  |  |  | 0 | 0
|  |  |  | 0 | 0
|  |  |  | 0 | 0
|  |  |  | 0 | 0
|  |  |  | 0 | 0
|  |  |  | 0 | 0
|  |  |  | 0 | 0
|  |  |  | 0 | 0
|  |  |  | 0 | 0
|  |  |  | 0 | 0
|  |  |  | 0 | 0
|  |  |  | 0 | 0
|  |  |  | 0 | 0
|  |  |  | 0 | 0
|  |  |  | 0 | 0
|  |  |  | 0 | 0
|  |  |  | 0 | 0
|  |  |  | 0 | 0
|  |  |  | 0 | 0
|  |  |  | 0 | 0
|  |  |  | 0 | 0
|  |  |  | 0 | 0
|  |  |  | 0 | 0
|  |  |  | 0 | 0
|  |  |  | 0 | 0
|  |  |  | 0 | 0
|  |  |  | 0 | 0
|  |  |  | 0 | 0
|  |  |  | 0 | 0
|  |  |  | 0 | 0
|  |  |  | 0 | 0
|  |  |  | 0 | 0
|  |  |  | 0 | 0
|  |  |  | 0 | 0
|  |  |  | 0 | 0
|  |  |  | 0 | 0
|  |  |  | 0 | 0
|  |  |  | 0 | 0
|  |  |  | 0 | 0
|  |  |  | 0 | 0
|  |  |  | 0 | 0
|  |  |  | 0 | 0
|  |  |  | 0 | 0
|  |  |  | 0 | 0
|  |  |  | 0 | 0
|  |  |  | 0 | 0
|  |  |  | 0 | 0
|  |  |  | 0 | 0
|  |  |  | 0 | 0
|  |  |  | 0 | 0
|  |  |  | 0 | 0
|  |  |  | 0 | 0
|  |  |  | 0 | 0
|  |  |  | 0 | 0
|  |  |  | 0 | 0
|  |  |  | 0 | 0
|  |  |  | 0 | 0
|  |  |  | 0 | 0
|  |  |  | 0 | 0
|  |  |  | 0 | 0
|  |  |  | 0 | 0
|  |  |  | 0 | 0
|  |  |  | 0 | 0
|  |  |  | 0 | 0
|  |  |  | 0 | 0
|  |  |  | 0 | 0
|  |  |  | 0 | 0
|  |  |  | 0 | 0
|  |  |  | 0 | 0
|  |  |  | 0 | 0
|  |  |  | 0 | 0
|  |  |  | 0 | 0
|  |  |  | 0 | 0
|  |  |  | 0 | 0
|  |  |  | 0 | 0
|  |  |  | 0 | 0
|  |  |  | 0 | 0
|  |  |  | 0 | 0
|  |  |  | 0 | 0
|  |  |  | 0 | 0
|  |  |  | 0 | 0
|  |  |  | 0 | 0
|  |  |  | 0 | 0
|  |  |  | 0 | 0
|  |  |  | 0 | 0
|  |  |  | 0 | 0
|  |  |  | 0 | 0
|  |  |  | 0 | 0
|  |  |  | 0 | 0
|  |  |  | 0 | 0
|  |  |  | 0 | 0
|  |  |  | 0 | 0
|  |  |  | 0 | 0
|  |  |  | 0 | 0
|  |  |  | 0 | 0
|  |  |  | 0 | 0
|  |  |  | 0 | 0
|  |  |  | 0 | 0
|  |  |  | 0 | 0
|  |  |  | 0 | 0
|  |  |  | 0 | 0
|  |  |  | 0 | 0
|  |  |  | 0 | 0
|  |  |  | 0 | 0
|  |  |  | 0 | 0
|  |  |  | 0 | 0
|  |  |  | 0 | 0
|  |  |  | 0 | 0
|  |  |  | 0 | 0
|  |  |  | 0 | 0
|  |  |  | 0 | 0
|  |  |  | 0 | 0
|  |  |  | 0 | 0
|  |  |  | 0 | 0
|  |  |  | 0 | 0
|  |  |  | 0 | 0
|  |  |  | 0 | 0
|  |  |  | 0 | 0
|  |  |  | 0 | 0
|  |  |  | 0 | 0
|  |  |  | 0 | 0
|  |  |  | 0 | 0
|  |  |  | 0 | 0
|  |  |  | 0 | 0
|  |  |  | 0 | 0
|  |  |  | 0 | 0
|  |  |  | 0 | 0
|  |  |  | 0 | 0
|  |  |  | 0 | 0
|  |  |  | 0 | 0
|  |  |  | 0 | 0
|  |  |  | 0 | 0
|  |  |  | 0 | 0
|  |  |  | 0 | 0
|  |  |  | 0 | 0
|  |  |  | 0 | 0
|  |  |  | 0 | 0
|  |  |  | 0 | 0
|  |  |  | 0 | 0
|  |  |  | 0 | 0
|  |  |  | 0 | 0
|  |  |  | 0 | 0
|  |  |  | 0 | 0
|  |  |  | 0 | 0
|  |  |  | 0 | 0
|  |  |  | 0 | 0
|  |  |  | 0 | 0
|  |  |  | 0 | 0
|  |  |  | 0 | 0
|  |  |  | 0 | 0
|  |  |  | 0 | 0
|  |  |  | 0 | 0
|  |  |  | 0 | 0
|  |  |  | 0 | 0
|  |  |  | 0 | 0
|  |  |  | 0 | 0
|  |  |  | 0 | 0
|  |  |  | 0 | 0
|  |  |  | 0 | 0
|  |  |  | 0 | 0
|  |  |  | 0 | 0
|  |  |  | 0 | 0
|  |  |  | 0 | 0
|  |  |  | 0 | 0
|  |  |  | 0 | 0
|  |  |  | 0 | 0
|  |  |  | 0 | 0
|  |  |  | 0 | 0
|  |  |  | 0 | 0
|  |  |  | 0 | 0
|  |  |  | 0 | 0
|  |  |  | 0 | 0
|  |  |  | 0 | 0
|  |  |  | 0 | 0
|  |  |  | 0 | 0
|  |  |  | 0 | 0
|  |  |  | 0 | 0
|  |  |  | 0 | 0
|  |  |  | 0 | 0
|  |  |  | 0 | 0
|  |  |  | 0 | 0
|  |  |  | 0 | 0
|  |  |  | 0 | 0
|  |  |  | 0 | 0
|  |  |  | 0 | 0
|  |  |  | 0 | 0
|  |  |  | 0 | 0
|  |  |  | 0 | 0
|  |  |  | 0 | 0
|  |  |  | 0 | 0
|  |  |  | 0 | 0
|  |  |  | 0 | 0
|  |  |  | 0 | 0
|  |  |  | 0 | 0
|  |  |  | 0 | 0
|  |  |  | 0 | 0
|  |  |  | 0 | 0
|  |  |  | 0 | 0
|  |  |  | 0 | 0
|  |  |  | 0 | 0
|  |  |  | 0 | 0
|  |  |  | 0 | 0
|  |  |  | 0 | 0
|  |  |  | 0 | 0
|  |  |  | 0 | 0
|  |  |  | 0 | 0
|  |  |  | 0 | 0
|  |  |  | 0 | 0
|  |  |  | 0 | 0
|  |  |  | 0 | 0
|  |  |  | 0 | 0
|  |  |  | 0 | 0
|  |  |  | 0 | 0
|  |  |  | 0 | 0
|  |  |  | 0 | 0
|  |  |  | 0 | 0
|  |  |  | 0 | 0
|  |  |  | 0 | 0
|  |  |  | 0 | 0
|  |  |  | 0 | 0
|  |  |  | 0 | 0
|  |  |  | 0 | 0
|  |  |  | 0 | 0
|  |  |  | 0 | 0
|  |  |  | 0 | 0
|  |  |  | 0 | 0
|  |  |  | 0 | 0
|  |  |  | 0 | 0
|  |  |  | 0 | 0
|  |  |  | 0 | 0
|  |  |  | 0 | 0
|  |  |  | 0 | 0
|  |  |  | 0 | 0
|  |  |  | 0 | 0
|  |  |  | 0 | 0
|  |  |  | 0 | 0
|  |  |  | 0 | 0
|  |  |  | 0 | 0
|  |  |  | 0 | 0
|  |  |  | 0 | 0
|  |  |  | 0 | 0
|  |  |  | 0 | 0
|  |  |  | 0 | 0
|  |  |  | 0 | 0
|  |  |  | 0 | 0
|  |  |  | 0 | 0
|  |  |  | 0 | 0
|  |  |  | 0 | 0
|  |  |  | 0 | 0
|  |  |  | 0 | 0
|  |  |  | 0 | 0
|  |  |  | 0 | 0
|  |  |  | 0 | 0
|  |  |  | 0 | 0
|  |  |  | 0 | 0
|  |  |  | 0 | 0
|  |  |  | 0 | 0
|  |  |  | 0 | 0
|  |  |  | 0 | 0
|  |  |  | 0 | 0
|  |  |  | 0 | 0
|  |  |  | 0 | 0
|  |  |  | 0 | 0
|  |  |  | 0 | 0
|  |  |  | 0 | 0
|  |  |  | 0 | 0
|  |  |  | 0 | 0
|  |  |  | 0 | 0
|  |  |  | 0 | 0
|  |  |  | 0 | 0
|  |  |  | 0 | 0
|  |  |  | 0 | 0
|  |  |  | 0 | 0
|  |  |  | 0 | 0
|  |  |  | 0 | 0
|  |  |  | 0 | 0
|  |  |  | 0 | 0
|  |  |  | 0 | 0
|  |  |  | 0 | 0
|  |  |  | 0 | 0
|  |  |  | 0 | 0
|  |  |  | 0 | 0
|  |  |  | 0 | 0
|  |  |  | 0 | 0
|  |  |  | 0 | 0
|  |  |  | 0 | 0
|  |  |  | 0 | 0
|  |  |  | 0 | 0
|  |  |  | 0 | 0
|  |  |  | 0 | 0
|  |  |  | 0 | 0
|  |  |  | 0 | 0
|  |  |  | 0 | 0
|  |  |  | 0 | 0
|  |  |  | 0 | 0
|  |  |  | 0 | 0
|  |  |  | 0 | 0
|  |  |  | 0 | 0
|  |  |  | 0 | 0
|  |  |  | 0 | 0
|  |  |  | 0 | 0
|  |  |  | 0 | 0
|  |  |  | 0 | 0
|  |  |  | 0 | 0
|  |  |  | 0 | 0
|  |  |  | 0 | 0
|  |  |  | 0 | 0
|  |  |  | 0 | 0
|  |  |  | 0 | 0
|  |  |  | 0 | 0
|  |  |  | 0 | 0
|  |  |  | 0 | 0
|  |  |  | 0 | 0
|  |  |  | 0 | 0
|  |  |  | 0 | 0
|  |  |  | 0 | 0
|  |  |  | 0 | 0
|  |  |  | 0 | 0
|  |  |  | 0 | 0
|  |  |  | 0 | 0
|  |  |  | 0 | 0
|  |  |  | 0 | 0
|  |  |  | 0 | 0
|  |  |  | 0 | 0
|  |  |  | 0 | 0
|  |  |  | 0 | 0
|  |  |  | 0 | 0
|  |  |  | 0 | 0
|  |  |  | 0 | 0
|  |  |  | 0 | 0
|  |  |  | 0 | 0
|  |  |  | 0 | 0
|  |  |  | 0 | 0
|  |  |  | 0 | 0
|  |  |  | 0 | 0
|  |  |  | 0 | 0
|  |  |  | 0 | 0
|  |  |  | 0 | 0
|  |  |  | 0 | 0
|  |  |  | 0 | 0
|  |  |  | 0 | 0
|  |  |  | 0 | 0
|  |  |  | 0 | 0
|  |  |  | 0 | 0
|  |  |  | 0 | 0
|  |  |  | 0 | 0
|  |  |  | 0 | 0
|  |  |  | 0 | 0
|  |  |  | 0 | 0
|  |  |  | 0 | 0
|  |  |  | 0 | 0
|  |  |  | 0 | 0
|  |  |  | 0 | 0
|  |  |  | 0 | 0
|  |  |  | 0 | 0
|  |  |  | 0 | 0
|  |  |  | 0 | 0
|  |  |  | 0 | 0
|  |  |  | 0 | 0
|  |  |  | 0 | 0
|  |  |  | 0 | 0
|  |  |  | 0 | 0
|  |  |  | 0 | 0
|  |  |  | 0 | 0
|  |  |  | 0 | 0
|  |  |  | 0 | 0
|  |  |  | 0 | 0
|  |  |  | 0 | 0
|  |  |  | 0 | 0
|  |  |  | 0 | 0
|  |  |  | 0 | 0
|  |  |  | 0 | 0
|  |  |  | 0 | 0
|  |  |  | 0 | 0
|  |  |  | 0 | 0
|  |  |  | 0 | 0
|  |  |  | 0 | 0
|  |  |  | 0 | 0
|  |  |  | 0 | 0
|  |  |  | 0 | 0
|  |  |  | 0 | 0
|  |  |  | 0 | 0
|  |  |  | 0 | 0
|  |  |  | 0 | 0
|  |  |  | 0 | 0
|  |  |  | 0 | 0
|  |  |  | 0 | 0
|  |  |  | 0 | 0
|  |  |  | 0 | 0
|  |  |  | 0 | 0
|  |  |  | 0 | 0
|  |  |  | 0 | 0
|  |  |  | 0 | 0
|  |  |  | 0 | 0
|  |  |  | 0 | 0
|  |  |  | 0 | 0
|  |  |  | 0 | 0
|  |  |  | 0 | 0
|  |  |  | 0 | 0
|  |  |  | 0 | 0
|  |  |  | 0 | 0
|  |  |  | 0 | 0
|  |  |  | 0 | 0
|  |  |  | 0 | 0
|  |  |  | 0 | 0
|  |  |  | 0 | 0
|  |  |  | 0 | 0
|  |  |  | 0 | 0
|  |  |  | 0 | 0
|  |  |  | 0 | 0
|  |  |  | 0 | 0
|  |  |  | 0 | 0
|  |  |  | 0 | 0
|  |  |  | 0 | 0
|  |  |  | 0 | 0
|  |  |  | 0 | 0
|  |  |  | 0 | 0
|  |  |  | 0 | 0
|  |  |  | 0 | 0
|  |  |  | 0 | 0
|  |  |  | 0 | 0
|  |  |  | 0 | 0
|  |  |  | 0 | 0
|  |  |  | 0 | 0
|  |  |  | 0 | 0
|  |  |  | 0 | 0
|  |  |  | 0 | 0
|  |  |  | 0 | 0
|  |  |  | 0 | 0
|  |  |  | 0 | 0
|  |  |  | 0 | 0
|  |  |  | 0 | 0
|  |  |  | 0 | 0
|  |  |  | 0 | 0
|  |  |  | 0 | 0
|  |  |  | 0 | 0
|  |  |  | 0 | 0
|  |  |  | 0 | 0
|  |  |  | 0 | 0
|  |  |  | 0 | 0
|  |  |  | 0 | 0
|  |  |  | 0 | 0
|  |  |  | 0 | 0
|  |  |  | 0 | 0
|  |  |  | 0 | 0
|  |  |  | 0 | 0
|  |  |  | 0 | 0
|  |  |  | 0 | 0
|  |  |  | 0 | 0
|  |  |  | 0 | 0
|  |  |  | 0 | 0
|  |  |  | 0 | 0
|  |  |  | 0 | 0
|  |  |  | 0 | 0
|  |  |  | 0 | 0
|  |  |  | 0 | 0
|  |  |  | 0 | 0
|  |  |  | 0 | 0
|  |  |  | 0 | 0
|  |  |  | 0 | 0
|  |  |  | 0 | 0
|  |  |  | 0 | 0
|  |  |  | 0 | 0
|  |  |  | 0 | 0
|  |  |  | 0 | 0
|  |  |  | 0 | 0
|  |  |  | 0 | 0
|  |  |  | 0 | 0
|  |  |  | 0 | 0
|  |  |  | 0 | 0
|  |  |  | 0 | 0
|  |  |  | 0 | 0
|  |  |  | 0 | 0
|  |  |  | 0 | 0
|  |  |  | 0 | 0
|  |  |  | 0 | 0
|  |  |  | 0 | 0
|  |  |  | 0 | 0
|  |  |  | 0 | 0
|  |  |  | 0 | 0
|  |  |  | 0 | 0
|  |  |  | 0 | 0
|  |  |  | 0 | 0
|  |  |  | 0 | 0
|  |  |  | 0 | 0
|  |  |  | 0 | 0
|  |  |  | 0 | 0
|  |  |  | 0 | 0
|  |  |  | 0 | 0
|  |  |  | 0 | 0
|  |  |  | 0 | 0
|  |  |  | 0 | 0
|  |  |  | 0 | 0
|  |  |  | 0 | 0
|  |  |  | 0 | 0
|  |  |  | 0 | 0
|  |  |  | 0 | 0
|  |  |  | 0 | 0
|  |  |  | 0 | 0
|  |  |  | 0 | 0
|  |  |  | 0 | 0
|  |  |  | 0 | 0
|  |  |  | 0 | 0
|  |  |  | 0 | 0
|  |  |  | 0 | 0
|  |  |  | 0 | 0
|  |  |  | 0 | 0
|  |  |  | 0 | 0
|  |  |  | 0 | 0
|  |  |  | 0 | 0
|  |  |  | 0 | 0
|  |  |  | 0 | 0
|  |  |  | 0 | 0
|  |  |  | 0 | 0
|  |  |  | 0 | 0
|  |  |  | 0 | 0
|  |  |  | 0 | 0
|  |  |  | 0 | 0
|  |  |  | 0 | 0
|  |  |  | 0 | 0
|  |  |  | 0 | 0
|  |  |  | 0 | 0
|  |  |  | 0 | 0
|  |  |  | 0 | 0
|  |  |  | 0 | 0
|  |  |  | 0 | 0
|  |  |  | 0 | 0
|  |  |  | 0 | 0
|  |  |  | 0 | 0
|  |  |  | 0 | 0
|  |  |  | 0 | 0
|  |  |  | 0 | 0
|  |  |  | 0 | 0
|  |  |  | 0 | 0
|  |  |  | 0 | 0
|  |  |  | 0 | 0
|  |  |  | 0 | 0
|  |  |  | 0 | 0
|  |  |  | 0 | 0
|  |  |  | 0 | 0
|  |  |  | 0 | 0
|  |  |  | 0 | 0
|  |  |  | 0 | 0
|  |  |  | 0 | 0
|  |  |  | 0 | 0
|  |  |  | 0 | 0
|  |  |  | 0 | 0
|  |  |  | 0 | 0
|  |  |  | 0 | 0
|  |  |  | 0 | 0
|  |  |  | 0 | 0
|  |  |  | 0 | 0
|  |  |  | 0 | 0
|  |  |  | 0 | 0
|  |  |  | 0 | 0
|  |  |  | 0 | 0
|  |  |  | 0 | 0
|  |  |  | 0 | 0
|  |  |  | 0 | 0
|  |  |  | 0 | 0
|  |  |  | 0 | 0
|  |  |  | 0 | 0
|  |  |  | 0 | 0
|  |  |  | 0 | 0
|  |  |  | 0 | 0
|  |  |  | 0 | 0
|  |  |  | 0 | 0
|  |  |  | 0 | 0
|  |  |  | 0 | 0
|  |  |  | 0 | 0
|  |  |  | 0 | 0
|  |  |  | 0 | 0
|  |  |  | 0 | 0
|  |  |  | 0 | 0
|  |  |  | 0 | 0
|  |  |  | 0 | 0
|  |  |  | 0 | 0
|  |  |  | 0 | 0
|  |  |  | 0 | 0
|  |  |  | 0 | 0
|  |  |  | 0 | 0
|  |  |  | 0 | 0
|  |  |  | 0 | 0
|  |  |  | 0 | 0
|  |  |  | 0 | 0
|  |  |  | 0 | 0
|  |  |  | 0 | 0
|  |  |  | 0 | 0
|  |  |  | 0 | 0
|  |  |  | 0 | 0
|  |  |  | 0 | 0
|  |  |  | 0 | 0
|  |  |  | 0 | 0
|  |  |  | 0 | 0
|  |  |  | 0 | 0
|  |  |  | 0 | 0
|  |  |  | 0 | 0
|  |  |  | 0 | 0
|  |  |  | 0 | 0
|  |  |  | 0 | 0
|  |  |  | 0 | 0
|  |  |  | 0 | 0
|  |  |  | 0 | 0
|  |  |  | 0 | 0
|  |  |  | 0 | 0
|  |  |  | 0 | 0
|  |  |  | 0 | 0
|  |  |  | 0 | 0
|  |  |  | 0 | 0
|  |  |  | 0 | 0
|  |  |  | 0 | 0
|  |  |  | 0 | 0
|  |  |  | 0 | 0
|  |  |  | 0 | 0
|  |  |  | 0 | 0
|  |  |  | 0 | 0
|  |  |  | 0 | 0
|  |  |  | 0 | 0
|  |  |  | 0 | 0
|  |  |  | 0 | 0
|  |  |  | 0 | 0
|  |  |  | 0 | 0
|  |  |  | 0 | 0
|  |  |  | 0 | 0
|  |  |  | 0 | 0
|  |  |  | 0 | 0
|  |  |  | 0 | 0
|  |  |  | 0 | 0
|  |  |  | 0 | 0
|  |  |  | 0 | 0
|  |  |  | 0 | 0
|  |  |  | 0 | 0
|  |  |  | 0 | 0
|  |  |  | 0 | 0
|  |  |  | 0 | 0
|  |  |  | 0 | 0
|  |  |  | 0 | 0
|  |  |  | 0 | 0
|  |  |  | 0 | 0
|  |  |  | 0 | 0
|  |  |  | 0 | 0
|  |  |  | 0 | 0
|  |  |  | 0 | 0
|  |  |  | 0 | 0
|  |  |  | 0 | 0
|  |  |  | 0 | 0
|  |  |  | 0 | 0
|  |  |  | 0 | 0
|  |  |  | 0 | 0
|  |  |  | 0 | 0
|  |  |  | 0 | 0
|  |  |  | 0 | 0
|  |  |  | 0 | 0
|  |  |  | 0 | 0
|  |  |  | 0 | 0
|  |  |  | 0 | 0
|  |  |  | 0 | 0
|  |  |  | 0 | 0
|  |  |  | 0 | 0
|  |  |  | 0 | 0
|  |  |  | 0 | 0
|  |  |  | 0 | 0
|  |  |  | 0 | 0
|  |  |  | 0 | 0
|  |  |  | 0 | 0
|  |  |  | 0 | 0
|  |  |  | 0 | 0
|  |  |  | 0 | 0
|  |  |  | 0 | 0
|  |  |  | 0 | 0
|  |  |  | 0 | 0
|  |  |  | 0 | 0
|  |  |  | 0 | 0
|  |  |  | 0 | 0
|  |  |  | 0 | 0
|  |  |  | 0 | 0
|  |  |  | 0 | 0
|  |  |  | 0 | 0
|  |  |  | 0 | 0
|  |  |  | 0 | 0
|  |  |  | 0 | 0
|  |  |  | 0 | 0
|  |  |  | 0 | 0
|  |  |  | 0 | 0
|  |  |  | 0 | 0
|  |  |  | 0 | 0
|  |  |  | 0 | 0
|  |  |  | 0 | 0
|  |  |  | 0 | 0
|  |  |  | 0 | 0
|  |  |  | 0 | 0
|  |  |  | 0 | 0
|  |  |  | 0 | 0
|  |  |  | 0 | 0
|  |  |  | 0 | 0
|  |  |  | 0 | 0
|  |  |  | 0 | 0
|  |  |  | 0 | 0
|  |  |  | 0 | 0
|  |  |  | 0 | 0
|  |  |  | 0 | 0
|  |  |  | 0 | 0
|  |  |  | 0 | 0
|  |  |  | 0 | 0
|  |  |  | 0 | 0
|  |  |  | 0 | 0
|  |  |  | 0 | 0
|  |  |  | 0 | 0
|  |  |  | 0 | 0
|  |  |  | 0 | 0
|  |  |  | 0 | 0
|  |  |  | 0 | 0
|  |  |  | 0 | 0
|  |  |  | 0 | 0
|  |  |  | 0 | 0
|  |  |  | 0 | 0
|  |  |  | 0 | 0
|  |  |  | 0 | 0
|  |  |  | 0 | 0
|  |  |  | 0 | 0
|  |  |  | 0 | 0
|  |  |  | 0 | 0
|  |  |  | 0 | 0
|  |  |  | 0 | 0
|  |  |  | 0 | 0
|  |  |  | 0 | 0
|  |  |  | 0 | 0
|  |  |  | 0 | 0
|  |  |  | 0 | 0
|  |  |  | 0 | 0
|  |  |  | 0 | 0
|  |  |  | 0 | 0
|  |  |  | 0 | 0
|  |  |  | 0 | 0
|  |  |  | 0 | 0
|  |  |  | 0 | 0
|  |  |  | 0 | 0
|  |  |  | 0 | 0
|  |  |  | 0 | 0
|  |  |  | 0 | 0
|  |  |  | 0 | 0
|  |  |  | 0 | 0
|  |  |  | 0 | 0
|  |  |  | 0 | 0
|  |  |  | 0 | 0
|  |  |  | 0 | 0
|  |  |  | 0 | 0
|  |  |  | 0 | 0
|  |  |  | 0 | 0
|  |  |  | 0 | 0
|  |  |  | 0 | 0
|  |  |  | 0 | 0
|  |  |  | 0 | 0
|  |  |  | 0 | 0
|  |  |  | 0 | 0
|  |  |  | 0 | 0
|  |  |  | 0 | 0
|  |  |  | 0 | 0
|  |  |  | 0 | 0
|  |  |  | 0 | 0
|  |  |  | 0 | 0
|  |  |  | 0 | 0
|  |  |  | 0 | 0
|  |  |  | 0 | 0
|  |  |  | 0 | 0
|  |  |  | 0 | 0
|  |  |  | 0 | 0
|  |  |  | 0 | 0
|  |  |  | 0 | 0
|  |  |  | 0 | 0
|  |  |  | 0 | 0
|  |  |  | 0 | 0
|  |  |  | 0 | 0
|  |  |  | 0 | 0
|  |  |  | 0 | 0
|  |  |  | 0 | 0
|  |  |  | 0 | 0
|  |  |  | 0 | 0
|  |  |  | 0 | 0
|  |  |  | 0 | 0
|  |  |  | 0 | 0
|  |  |  | 0 | 0
|  |  |  | 0 | 0
|  |  |  | 0 | 0
|  |  |  | 0 | 0
|  |  |  | 0 | 0
|  |  |  | 0 | 0
|  |  |  | 0 | 0
|  |  |  | 0 | 0
|  |  |  | 0 | 0
|  |  |  | 0 | 0
|  |  |  | 0 | 0
|  |  |  | 0 | 0
|  |  |  | 0 | 0
|  |  |  | 0 | 0
|  |  |  | 0 | 0
|  |  |  | 0 | 0
|  |  |  | 0 | 0
|  |  |  | 0 | 0
|  |  |  | 0 | 0
|  |  |  | 0 | 0
|  |  |  | 0 | 0
|  |  |  | 0 | 0
|  |  |  | 0 | 0
|  |  |  | 0 | 0
|  |  |  | 0 | 0
|  |  |  | 0 | 0
|  |  |  | 0 | 0
|  |  |  | 0 | 0
|  |  |  | 0 | 0
|  |  |  | 0 | 0
|  |  |  | 0 | 0
|  |  |  | 0 | 0
|  |  |  | 0 | 0
|  |  |  | 0 | 0
|  |  |  | 0 | 0
|  |  |  | 0 | 0
|  |  |  | 0 | 0
|  |  |  | 0 | 0
|  |  |  | 0 | 0
|  |  |  | 0 | 0
|  |  |  | 0 | 0
|  |  |  | 0 | 0
|  |  |  | 0 | 0
|  |  |  | 0 | 0
|  |  |  | 0 | 0
|  |  |  | 0 | 0
|  |  |  | 0 | 0
|  |  |  | 0 | 0
|  |  |  | 0 | 0
|  |  |  | 0 | 0
|  |  |  | 0 | 0
|  |  |  | 0 | 0
|  |  |  | 0 | 0
|  |  |  | 0 | 0
|  |  |  | 0 | 0
|  |  |  | 0 | 0
|  |  |  | 0 | 0
|  |  |  | 0 | 0
|  |  |  | 0 | 0
|  |  |  | 0 | 0
|  |  |  | 0 | 0
|  |  |  | 0 | 0
|  |  |  | 0 | 0
|  |  |  | 0 | 0
|  |  |  | 0 | 0
|  |  |  | 0 | 0
|  |  |  | 0 | 0
|  |  |  | 0 | 0
|  |  |  | 0 | 0
|  |  |  | 0 | 0
|  |  |  | 0 | 0
|  |  |  | 0 | 0
|  |  |  | 0 | 0
|  |  |  | 0 | 0
|  |  |  | 0 | 0
|  |  |  | 0 | 0
|  |  |  | 0 | 0
|  |  |  | 0 | 0
|  |  |  | 0 | 0
|  |  |  | 0 | 0
|  |  |  | 0 | 0
|  |  |  | 0 | 0
|  |  |  | 0 | 0
|  |  |  | 0 | 0
|  |  |  | 0 | 0
|  |  |  | 0 | 0
|  |  |  | 0 | 0
|  |  |  | 0 | 0
|  |  |  | 0 | 0
|  |  |  | 0 | 0
|  |  |  | 0 | 0
|  |  |  | 0 | 0
|  |  |  | 0 | 0
|  |  |  | 0 | 0
|  |  |  | 0 | 0
|  |  |  | 0 | 0
|  |  |  | 0 | 0
|  |  |  | 0 | 0
|  |  |  | 0 | 0
|  |  |  | 0 | 0
|  |  |  | 0 | 0
|  |  |  | 0 | 0
|  |  |  | 0 | 0
|  |  |  | 0 | 0
|  |  |  | 0 | 0
|  |  |  | 0 | 0
|  |  |  | 0 | 0
|  |  |  | 0 | 0
|  |  |  | 0 | 0
|  |  |  | 0 | 0
|  |  |  | 0 | 0
|  |  |  | 0 | 0
|  |  |  | 0 | 0
|  |  |  | 0 | 0
|  |  |  | 0 | 0
|  |  |  | 0 | 0
|  |  |  | 0 | 0
|  |  |  | 0 | 0
|  |  |  | 0 | 0
|  |  |  | 0 | 0
|  |  |  | 0 | 0
|  |  |  | 0 | 0
|  |  |  | 0 | 0
|  |  |  | 0 | 0
|  |  |  | 0 | 0
|  |  |  | 0 | 0
|  |  |  | 0 | 0
|  |  |  | 0 | 0
|  |  |  | 0 | 0
|  |  |  | 0 | 0
|  |  |  | 0 | 0
|  |  |  | 0 | 0
|  |  |  | 0 | 0
|  |  |  | 0 | 0
|  |  |  | 0 | 0
|  |  |  | 0 | 0
|  |  |  | 0 | 0
|  |  |  | 0 | 0
|  |  |  | 0 | 0
|  |  |  | 0 | 0
|  |  |  | 0 | 0
|  |  |  | 0 | 0
|  |  |  | 0 | 0
|  |  |  | 0 | 0
|  |  |  | 0 | 0
|  |  |  | 0 | 0
|  |  |  | 0 | 0
|  |  |  | 0 | 0
|  |  |  | 0 | 0
|  |  |  | 0 | 0
|  |  |  | 0 | 0
|  |  |  | 0 | 0
|  |  |  | 0 | 0
|  |  |  | 0 | 0
|  |  |  | 0 | 0
|  |  |  | 0 | 0
|  |  |  | 0 | 0
|  |  |  | 0 | 0
|  |  |  | 0 | 0
|  |  |  | 0 | 0
|  |  |  | 0 | 0
|  |  |  | 0 | 0
|  |  |  | 0 | 0
|  |  |  | 0 | 0
|  |  |  | 0 | 0
|  |  |  | 0 | 0
|  |  |  | 0 | 0
|  |  |  | 0 | 0
|  |  |  | 0 | 0
|  |  |  | 0 | 0
|  |  |  | 0 | 0
|  |  |  | 0 | 0
|  |  |  | 0 | 0
|  |  |  | 0 | 0
|  |  |  | 0 | 0
|  |  |  | 0 | 0
|  |  |  | 0 | 0
|  |  |  | 0 | 0
|  |  |  | 0 | 0
|  |  |  | 0 | 0
|  |  |  | 0 | 0
|  |  |  | 0 | 0
|  |  |  | 0 | 0
|  |  |  | 0 | 0
|  |  |  | 0 | 0
|  |  |  | 0 | 0
|  |  |  | 0 | 0
|  |  |  | 0 | 0
|  |  |  | 0 | 0
|  |  |  | 0 | 0
|  |  |  | 0 | 0
|  |  |  | 0 | 0
|  |  |  | 0 | 0
|  |  |  | 0 | 0
|  |  |  | 0 | 0
|  |  |  | 0 | 0
|  |  |  | 0 | 0
|  |  |  | 0 | 0
|  |  |  | 0 | 0
|  |  |  | 0 | 0
|  |  |  | 0 | 0
|  |  |  | 0 | 0
|  |  |  | 0 | 0
|  |  |  | 0 | 0
|  |  |  | 0 | 0
|  |  |  | 0 | 0
|  |  |  | 0 | 0
|  |  |  | 0 | 0
|  |  |  | 0 | 0
|  |  |  | 0 | 0
|  |  |  | 0 | 0
|  |  |  | 0 | 0
|  |  |  | 0 | 0
|  |  |  | 0 | 0
|  |  |  | 0 | 0
|  |  |  | 0 | 0
|  |  |  | 0 | 0
|  |  |  | 0 | 0
|  |  |  | 0 | 0
|  |  |  | 0 | 0
|  |  |  | 0 | 0
|  |  |  | 0 | 0
|  |  |  | 0 | 0
|  |  |  | 0 | 0
|  |  |  | 0 | 0
|  |  |  | 0 | 0
|  |  |  | 0 | 0
|  |  |  | 0 | 0
|  |  |  | 0 | 0
|  |  |  | 0 | 0
|  |  |  | 0 | 0
|  |  |  | 0 | 0
|  |  |  | 0 | 0
|  |  |  | 0 | 0
|  |  |  | 0 | 0
|  |  |  | 0 | 0
|  |  |  | 0 | 0
|  |  |  | 0 | 0
|  |  |  | 0 | 0
|  |  |  | 0 | 0
|  |  |  | 0 | 0
|  |  |  | 0 | 0
|  |  |  | 0 | 0
|  |  |  | 0 | 0
|  |  |  | 0 | 0
|  |  |  | 0 | 0
|  |  |  | 0 | 0
|  |  |  | 0 | 0
|  |  |  | 0 | 0
|  |  |  | 0 | 0
|  |  |  | 0 | 0
|  |  |  | 0 | 0
|  |  |  | 0 | 0
|  |  |  | 0 | 0
|  |  |  | 0 | 0
|  |  |  | 0 | 0
|  |  |  | 0 | 0
|  |  |  | 0 | 0
|  |  |  | 0 | 0
|  |  |  | 0 | 0
|  |  |  | 0 | 0
|  |  |  | 0 | 0
|  |  |  | 0 | 0
|  |  |  | 0 | 0
|  |  |  | 0 | 0
|  |  |  | 0 | 0
|  |  |  | 0 | 0
|  |  |  | 0 | 0
|  |  |  | 0 | 0
|  |  |  | 0 | 0
|  |  |  | 0 | 0
|  |  |  | 0 | 0
|  |  |  | 0 | 0
|  |  |  | 0 | 0
|  |  |  | 0 | 0
|  |  |  | 0 | 0
|  |  |  | 0 | 0
|  |  |  | 0 | 0
|  |  |  | 0 | 0
|  |  |  | 0 | 0
|  |  |  | 0 | 0
|  |  |  | 0 | 0
|  |  |  | 0 | 0
|  |  |  | 0 | 0
|  |  |  | 0 | 0
|  |  |  | 0 | 0
|  |  |  | 0 | 0
|  |  |  | 0 | 0
|  |  |  | 0 | 0
|  |  |  | 0 | 0
|  |  |  | 0 | 0
|  |  |  | 0 | 0
|  |  |  | 0 | 0
|  |  |  | 0 | 0
|  |  |  | 0 | 0
|  |  |  | 0 | 0
|  |  |  | 0 | 0
|  |  |  | 0 | 0
|  |  |  | 0 | 0
|  |  |  | 0 | 0
|  |  |  | 0 | 0
|  |  |  | 0 | 0
|  |  |  | 0 | 0
|  |  |  | 0 | 0
|  |  |  | 0 | 0
|  |  |  | 0 | 0
|  |  |  | 0 | 0
|  |  |  | 0 | 0
|  |  |  | 0 | 0
|  |  |  | 0 | 0
|  |  |  | 0 | 0
|  |  |  | 0 | 0
|  |  |  | 0 | 0
|  |  |  | 0 | 0
|  |  |  | 0 | 0
|  |  |  | 0 | 0
|  |  |  | 0 | 0
|  |  |  | 0 | 0
|  |  |  | 0 | 0
|  |  |  | 0 | 0
|  |  |  | 0 | 0
|  |  |  | 0 | 0
|  |  |  | 0 | 0
|  |  |  | 0 | 0
|  |  |  | 0 | 0
|  |  |  | 0 | 0
|  |  |  | 0 | 0
|  |  |  | 0 | 0
|  |  |  | 0 | 0
|  |  |  | 0 | 0
|  |  |  | 0 | 0
|  |  |  | 0 | 0
|  |  |  | 0 | 0
|  |  |  | 0 | 0
|  |  |  | 0 | 0
|  |  |  | 0 | 0
|  |  |  | 0 | 0
|  |  |  | 0 | 0
|  |  |  | 0 | 0
|  |  |  | 0 | 0
|  |  |  | 0 | 0
|  |  |  | 0 | 0
|  |  |  | 0 | 0
|  |  |  | 0 | 0
|  |  |  | 0 | 0
|  |  |  | 0 | 0
|  |  |  | 0 | 0
|  |  |  | 0 | 0
|  |  |  | 0 | 0
|  |  |  | 0 | 0
|  |  |  | 0 | 0
|  |  |  | 0 | 0
|  |  |  | 0 | 0
|  |  |  | 0 | 0
|  |  |  | 0 | 0
|  |  |  | 0 | 0
|  |  |  | 0 | 0
|  |  |  | 0 | 0
|  |  |  | 0 | 0
|  |  |  | 0 | 0
|  |  |  | 0 | 0
|  |  |  | 0 | 0
|  |  |  | 0 | 0
|  |  |  | 0 | 0
|  |  |  | 0 | 0
|  |  |  | 0 | 0
|  |  |  | 0 | 0
|  |  |  | 0 | 0
|  |  |  | 0 | 0
|  |  |  | 0 | 0
|  |  |  | 0 | 0
|  |  |  | 0 | 0
|  |  |  | 0 | 0
|  |  |  | 0 | 0
|  |  |  | 0 | 0
|  |  |  | 0 | 0
|  |  |  | 0 | 0
|  |  |  | 0 | 0
|  |  |  | 0 | 0
|  |  |  | 0 | 0
|  |  |  | 0 | 0
|  |  |  | 0 | 0
|  |  |  | 0 | 0
|  |  |  | 0 | 0
|  |  |  | 0 | 0
|  |  |  | 0 | 0
|  |  |  | 0 | 0
|  |  |  | 0 | 0
|  |  |  | 0 | 0
|  |  |  | 0 | 0
|  |  |  | 0 | 0
|  |  |  | 0 | 0
|  |  |  | 0 | 0
|  |  |  | 0 | 0
|  |  |  | 0 | 0
|  |  |  | 0 | 0
|  |  |  | 0 | 0
|  |  |  | 0 | 0
|  |  |  | 0 | 0
|  |  |  | 0 | 0
|  |  |  | 0 | 0
|  |  |  | 0 | 0
|  |  |  | 0 | 0
|  |  |  | 0 | 0
|  |  |  | 0 | 0
|  |  |  | 0 | 0
|  |  |  | 0 | 0
|  |  |  | 0 | 0
|  |  |  | 0 | 0
|  |  |  | 0 | 0
|  |  |  | 0 | 0
|  |  |  | 0 | 0
|  |  |  | 0 | 0
|  |  |  | 0 | 0
|  |  |  | 0 | 0
|  |  |  | 0 | 0
|  |  |  | 0 | 0
|  |  |  | 0 | 0
|  |  |  | 0 | 0
|  |  |  | 0 | 0
|  |  |  | 0 | 0
|  |  |  | 0 | 0
|  |  |  | 0 | 0
|  |  |  | 0 | 0
|  |  |  | 0 | 0
|  |  |  | 0 | 0
|  |  |  | 0 | 0
|  |  |  | 0 | 0
|  |  |  | 0 | 0
|  |  |  | 0 | 0
|  |  |  | 0 | 0
|  |  |  | 0 | 0
|  |  |  | 0 | 0
|  |  |  | 0 | 0
|  |  |  | 0 | 0
|  |  |  | 0 | 0
|  |  |  | 0 | 0
|  |  |  | 0 | 0
|  |  |  | 0 | 0
|  |  |  | 0 | 0
|  |  |  | 0 | 0
|  |  |  | 0 | 0
|  |  |  | 0 | 0
|  |  |  | 0 | 0
|  |  |  | 0 | 0
|  |  |  | 0 | 0
|  |  |  | 0 | 0
|  |  |  | 0 | 0
|  |  |  | 0 | 0
|  |  |  | 0 | 0
|  |  |  | 0 | 0
|  |  |  | 0 | 0
|  |  |  | 0 | 0
|  |  |  | 0 | 0
|  |  |  | 0 | 0
|  |  |  | 0 | 0
|  |  |  | 0 | 0
|  |  |  | 0 | 0
|  |  |  | 0 | 0
|  |  |  | 0 | 0
|  |  |  | 0 | 0
|  |  |  | 0 | 0
|  |  |  | 0 | 0
|  |  |  | 0 | 0
|  |  |  | 0 | 0
|  |  |  | 0 | 0
|  |  |  | 0 | 0
|  |  |  | 0 | 0
|  |  |  | 0 | 0
|  |  |  | 0 | 0
|  |  |  | 0 | 0
|  |  |  | 0 | 0
|  |  |  | 0 | 0
|  |  |  | 0 | 0
|  |  |  | 0 | 0
|  |  |  | 0 | 0
|  |  |  | 0 | 0
|  |  |  | 0 | 0
|  |  |  | 0 | 0
|  |  |  | 0 | 0
|  |  |  | 0 | 0
|  |  |  | 0 | 0
|  |  |  | 0 | 0
|  |  |  | 0 | 0
|  |  |  | 0 | 0
|  |  |  | 0 | 0
|  |  |  | 0 | 0
|  |  |  | 0 | 0
|  |  |  | 0 | 0
|  |  |  | 0 | 0
|  |  |  | 0 | 0
|  |  |  | 0 | 0
|  |  |  | 0 | 0
|  |  |  | 0 | 0
|  |  |  | 0 | 0
|  |  |  | 0 | 0
|  |  |  | 0 | 0
|  |  |  | 0 | 0
|  |  |  | 0 | 0
|  |  |  | 0 | 0
|  |  |  | 0 | 0
|  |  |  | 0 | 0
|  |  |  | 0 | 0
|  |  |  | 0 | 0
|  |  |  | 0 | 0
|  |  |  | 0 | 0
|  |  |  | 0 | 0
|  |  |  | 0 | 0
|  |  |  | 0 | 0
|  |  |  | 0 | 0
|  |  |  | 0 | 0
|  |  |  | 0 | 0
|  |  |  | 0 | 0
|  |  |  | 0 | 0
|  |  |  | 0 | 0
|  |  |  | 0 | 0
|  |  |  | 0 | 0
|  |  |  | 0 | 0
|  |  |  | 0 | 0
|  |  |  | 0 | 0
|  |  |  | 0 | 0
|  |  |  | 0 | 0
|  |  |  | 0 | 0
|  |  |  | 0 | 0
|  |  |  | 0 | 0
|  |  |  | 0 | 0
|  |  |  | 0 | 0
|  |  |  | 0 | 0
|  |  |  | 0 | 0
|  |  |  | 0 | 0
|  |  |  | 0 | 0
|  |  |  | 0 | 0
|  |  |  | 0 | 0
|  |  |  | 0 | 0
|  |  |  | 0 | 0
|  |  |  | 0 | 0
|  |  |  | 0 | 0
|  |  |  | 0 | 0
|  |  |  | 0 | 0
|  |  |  | 0 | 0
|  |  |  | 0 | 0
|  |  |  | 0 | 0
|  |  |  | 0 | 0
|  |  |  | 0 | 0
|  |  |  | 0 | 0
|  |  |  | 0 | 0
|  |  |  | 0 | 0
|  |  |  | 0 | 0
|  |  |  | 0 | 0
|  |  |  | 0 | 0
|  |  |  | 0 | 0
|  |  |  | 0 | 0
|  |  |  | 0 | 0
|  |  |  | 0 | 0
|  |  |  | 0 | 0
|  |  |  | 0 | 0
|  |  |  | 0 | 0
|  |  |  | 0 | 0
|  |  |  | 0 | 0
|  |  |  | 0 | 0
|  |  |  | 0 | 0
|  |  |  | 0 | 0
|  |  |  | 0 | 0
|  |  |  | 0 | 0
|  |  |  | 0 | 0
|  |  |  | 0 | 0
|  |  |  | 0 | 0
|  |  |  | 0 | 0
|  |  |  | 0 | 0
|  |  |  | 0 | 0
|  |  |  | 0 | 0
|  |  |  | 0 | 0
|  |  |  | 0 | 0
|  |  |  | 0 | 0
|  |  |  | 0 | 0
|  |  |  | 0 | 0
|  |  |  | 0 | 0
|  |  |  | 0 | 0
|  |  |  | 0 | 0
|  |  |  | 0 | 0
|  |  |  | 0 | 0
|  |  |  | 0 | 0
|  |  |  | 0 | 0
|  |  |  | 0 | 0
|  |  |  | 0 | 0
|  |  |  | 0 | 0
|  |  |  | 0 | 0
|  |  |  | 0 | 0
|  |  |  | 0 | 0
|  |  |  | 0 | 0
|  |  |  | 0 | 0
|  |  |  | 0 | 0
|  |  |  | 0 | 0
|  |  |  | 0 | 0
|  |  |  | 0 | 0
|  |  |  | 0 | 0
|  |  |  | 0 | 0
|  |  |  | 0 | 0
|  |  |  | 0 | 0
|  |  |  | 0 | 0
|  |  |  | 0 | 0
|  |  |  | 0 | 0
|  |  |  | 0 | 0
|  |  |  | 0 | 0
|  |  |  | 0 | 0
|  |  |  | 0 | 0
|  |  |  | 0 | 0
|  |  |  | 0 | 0
|  |  |  | 0 | 0
|  |  |  | 0 | 0
|  |  |  | 0 | 0
|  |  |  | 0 | 0
|  |  |  | 0 | 0
|  |  |  | 0 | 0
|  |  |  | 0 | 0
|  |  |  | 0 | 0
|  |  |  | 0 | 0
|  |  |  | 0 | 0
|  |  |  | 0 | 0
|  |  |  | 0 | 0
|  |  |  | 0 | 0
|  |  |  | 0 | 0
|  |  |  | 0 | 0
|  |  |  | 0 | 0
|  |  |  | 0 | 0
|  |  |  | 0 | 0
|  |  |  | 0 | 0
|  |  |  | 0 | 0
|  |  |  | 0 | 0
|  |  |  | 0 | 0
|  |  |  | 0 | 0
|  |  |  | 0 | 0
|  |  |  | 0 | 0
|  |  |  | 0 | 0
|  |  |  | 0 | 0
|  |  |  | 0 | 0
|  |  |  | 0 | 0
|  |  |  | 0 | 0
|  |  |  | 0 | 0
|  |  |  | 0 | 0
|  |  |  | 0 | 0
|  |  |  | 0 | 0
|  |  |  | 0 | 0
|  |  |  | 0 | 0
|  |  |  | 0 | 0
|  |  |  | 0 | 0
|  |  |  | 0 | 0
|  |  |  | 0 | 0
|  |  |  | 0 | 0
|  |  |  | 0 | 0
|  |  |  | 0 | 0
|  |  |  | 0 | 0
|  |  |  | 0 | 0
|  |  |  | 0 | 0
|  |  |  | 0 | 0
|  |  |  | 0 | 0
|  |  |  | 0 | 0
|  |  |  | 0 | 0
|  |  |  | 0 | 0
|  |  |  | 0 | 0
|  |  |  | 0 | 0
|  |  |  | 0 | 0
|  |  |  | 0 | 0
|  |  |  | 0 | 0
|  |  |  | 0 | 0
|  |  |  | 0 | 0
|  |  |  | 0 | 0
|  |  |  | 0 | 0
|  |  |  | 0 | 0
|  |  |  | 0 | 0
|  |  |  | 0 | 0
|  |  |  | 0 | 0
|  |  |  | 0 | 0
|  |  |  | 0 | 0
|  |  |  | 0 | 0
|  |  |  | 0 | 0
|  |  |  | 0 | 0
|  |  |  | 0 | 0
|  |  |  | 0 | 0
|  |  |  | 0 | 0
|  |  |  | 0 | 0
|  |  |  | 0 | 0
|  |  |  | 0 | 0
|  |  |  | 0 | 0
|  |  |  | 0 | 0
|  |  |  | 0 | 0
|  |  |  | 0 | 0
|  |  |  | 0 | 0
|  |  |  | 0 | 0
|  |  |  | 0 | 0
|  |  |  | 0 | 0
|  |  |  | 0 | 0
|  |  |  | 0 | 0
|  |  |  | 0 | 0
|  |  |  | 0 | 0
|  |  |  | 0 | 0
|  |  |  | 0 | 0
|  |  |  | 0 | 0
|  |  |  | 0 | 0
|  |  |  | 0 | 0
|  |  |  | 0 | 0
|  |  |  | 0 | 0
|  |  |  | 0 | 0
|  |  |  | 0 | 0
|  |  |  | 0 | 0
|  |  |  | 0 | 0
|  |  |  | 0 | 0
|  |  |  | 0 | 0
|  |  |  | 0 | 0
|  |  |  | 0 | 0
|  |  |  | 0 | 0
|  |  |  | 0 | 0
|  |  |  | 0 | 0
|  |  |  | 0 | 0
|  |  |  | 0 | 0
|  |  |  | 0 | 0
|  |  |  | 0 | 0
|  |  |  | 0 | 0
|  |  |  | 0 | 0
|  |  |  | 0 | 0
|  |  |  | 0 | 0
|  |  |  | 0 | 0
|  |  |  | 0 | 0
|  |  |  | 0 | 0
|  |  |  | 0 | 0
|  |  |  | 0 | 0
|  |  |  | 0 | 0
|  |  |  | 0 | 0
|  |  |  | 0 | 0
|  |  |  | 0 | 0
|  |  |  | 0 | 0
|  |  |  | 0 | 0
|  |  |  | 0 | 0
|  |  |  | 0 | 0
|  |  |  | 0 | 0
|  |  |  | 0 | 0
|  |  |  | 0 | 0
|  |  |  | 0 | 0
|  |  |  | 0 | 0
|  |  |  | 0 | 0
|  |  |  | 0 | 0
|  |  |  | 0 | 0
|  |  |  | 0 | 0
|  |  |  | 0 | 0
|  |  |  | 0 | 0
|  |  |  | 0 | 0
|  |  |  | 0 | 0
|  |  |  | 0 | 0
|  |  |  | 0 | 0
|  |  |  | 0 | 0
|  |  |  | 0 | 0
|  |  |  | 0 | 0
|  |  |  | 0 | 0
|  |  |  | 0 | 0
|  |  |  | 0 | 0
|  |  |  | 0 | 0
|  |  |  | 0 | 0
|  |  |  | 0 | 0
|  |  |  | 0 | 0
|  |  |  | 0 | 0
|  |  |  | 0 | 0
|  |  |  | 0 | 0
|  |  |  | 0 | 0
|  |  |  | 0 | 0
|  |  |  | 0 | 0
|  |  |  | 0 | 0
|  |  |  | 0 | 0
|  |  |  | 0 | 0
|  |  |  | 0 | 0
|  |  |  | 0 | 0
|  |  |  | 0 | 0
|  |  |  | 0 | 0
|  |  |  | 0 | 0
|  |  |  | 0 | 0
|  |  |  | 0 | 0
|  |  |  | 0 | 0
|  |  |  | 0 | 0
|  |  |  | 0 | 0
|  |  |  | 0 | 0
|  |  |  | 0 | 0
|  |  |  | 0 | 0
|  |  |  | 0 | 0
|  |  |  | 0 | 0
|  |  |  | 0 | 0
|  |  |  | 0 | 0
|  |  |  | 0 | 0
|  |  |  | 0 | 0
|  |  |  | 0 | 0
|  |  |  | 0 | 0
|  |  |  | 0 | 0
|  |  |  | 0 | 0
|  |  |  | 0 | 0
|  |  |  | 0 | 0
|  |  |  | 0 | 0
|  |  |  | 0 | 0
|  |  |  | 0 | 0
|  |  |  | 0 | 0
|  |  |  | 0 | 0
|  |  |  | 0 | 0
|  |  |  | 0 | 0
|  |  |  | 0 | 0
|  |  |  | 0 | 0
|  |  |  | 0 | 0
|  |  |  | 0 | 0
|  |  |  | 0 | 0
|  |  |  | 0 | 0
|  |  |  | 0 | 0
|  |  |  | 0 | 0
|  |  |  | 0 | 0
|  |  |  | 0 | 0
|  |  |  | 0 | 0
|  |  |  | 0 | 0
|  |  |  | 0 | 0
|  |  |  | 0 | 0
|  |  |  | 0 | 0
|  |  |  | 0 | 0
|  |  |  | 0 | 0
|  |  |  | 0 | 0
|  |  |  | 0 | 0
|  |  |  | 0 | 0
|  |  |  | 0 | 0
|  |  |  | 0 | 0
|  |  |  | 0 | 0
|  |  |  | 0 | 0
|  |  |  | 0 | 0
|  |  |  | 0 | 0
|  |  |  | 0 | 0
|  |  |  | 0 | 0
|  |  |  | 0 | 0
|  |  |  | 0 | 0
|  |  |  | 0 | 0
|  |  |  | 0 | 0
|  |  |  | 0 | 0
|  |  |  | 0 | 0
|  |  |  | 0 | 0
|  |  |  | 0 | 0
|  |  |  | 0 | 0
|  |  |  | 0 | 0
|  |  |  | 0 | 0
|  |  |  | 0 | 0
|  |  |  | 0 | 0
|  |  |  | 0 | 0
|  |  |  | 0 | 0
|  |  |  | 0 | 0
|  |  |  | 0 | 0
|  |  |  | 0 | 0
|  |  |  | 0 | 0
|  |  |  | 0 | 0
|  |  |  | 0 | 0
|  |  |  | 0 | 0
|  |  |  | 0 | 0
|  |  |  | 0 | 0
|  |  |  | 0 | 0
|  |  |  | 0 | 0
|  |  |  | 0 | 0
|  |  |  | 0 | 0
|  |  |  | 0 | 0
|  |  |  | 0 | 0
|  |  |  | 0 | 0
|  |  |  | 0 | 0
|  |  |  | 0 | 0
|  |  |  | 0 | 0
|  |  |  | 0 | 0
|  |  |  | 0 | 0
|  |  |  | 0 | 0
|  |  |  | 0 | 0
|  |  |  | 0 | 0
|  |  |  | 0 | 0
|  |  |  | 0 | 0
|  |  |  | 0 | 0
|  |  |  | 0 | 0
|  |  |  | 0 | 0
|  |  |  | 0 | 0
|  |  |  | 0 | 0
|  |  |  | 0 | 0
|  |  |  | 0 | 0
|  |  |  | 0 | 0
|  |  |  | 0 | 0
|  |  |  | 0 | 0
|  |  |  | 0 | 0
|  |  |  | 0 | 0
|  |  |  | 0 | 0
|  |  |  | 0 | 0
|  |  |  | 0 | 0
|  |  |  | 0 | 0
|  |  |  | 0 | 0
|  |  |  | 0 | 0
|  |  |  | 0 | 0
|  |  |  | 0 | 0
|  |  |  | 0 | 0
|  |  |  | 0 | 0
|  |  |  | 0 | 0
|  |  |  | 0 | 0
|  |  |  | 0 | 0
|  |  |  | 0 | 0
|  |  |  | 0 | 0
|  |  |  | 0 | 0
|  |  |  | 0 | 0
|  |  |  | 0 | 0
|  |  |  | 0 | 0
|  |  |  | 0 | 0
|  |  |  | 0 | 0
|  |  |  | 0 | 0
|  |  |  | 0 | 0
|  |  |  | 0 | 0
|  |  |  | 0 | 0
|  |  |  | 0 | 0
|  |  |  | 0 | 0
|  |  |  | 0 | 0
|  |  |  | 0 | 0
|  |  |  | 0 | 0
|  |  |  | 0 | 0
|  |  |  | 0 | 0
|  |  |  | 0 | 0
|  |  |  | 0 | 0
|  |  |  | 0 | 0
|  |  |  | 0 | 0
|  |  |  | 0 | 0
|  |  |  | 0 | 0
|  |  |  | 0 | 0
|  |  |  | 0 | 0
|  |  |  | 0 | 0
|  |  |  | 0 | 0
|  |  |  | 0 | 0
|  |  |  | 0 | 0
|  |  |  | 0 | 0
|  |  |  | 0 | 0
|  |  |  | 0 | 0
|  |  |  | 0 | 0
|  |  |  | 0 | 0
|  |  |  | 0 | 0
|  |  |  | 0 | 0
|  |  |  | 0 | 0
|  |  |  | 0 | 0
|  |  |  | 0 | 0
|  |  |  | 0 | 0
|  |  |  | 0 | 0
|  |  |  | 0 | 0
|  |  |  | 0 | 0
|  |  |  | 0 | 0
|  |  |  | 0 | 0
|  |  |  | 0 | 0
|  |  |  | 0 | 0
|  |  |  | 0 | 0
|  |  |  | 0 | 0
|  |  |  | 0 | 0
|  |  |  | 0 | 0
|  |  |  | 0 | 0
|  |  |  | 0 | 0
|  |  |  | 0 | 0
|  |  |  | 0 | 0
|  |  |  | 0 | 0
|  |  |  | 0 | 0
|  |  |  | 0 | 0
|  |  |  | 0 | 0
|  |  |  | 0 | 0
|  |  |  | 0 | 0
|  |  |  | 0 | 0
|  |  |  | 0 | 0
|  |  |  | 0 | 0
|  |  |  | 0 | 0
|  |  |  | 0 | 0
|  |  |  | 0 | 0
|  |  |  | 0 | 0
|  |  |  | 0 | 0
|  |  |  | 0 | 0
|  |  |  | 0 | 0
|  |  |  | 0 | 0
|  |  |  | 0 | 0
|  |  |  | 0 | 0
|  |  |  | 0 | 0
|  |  |  | 0 | 0
|  |  |  | 0 | 0
|  |  |  | 0 | 0
|  |  |  | 0 | 0
|  |  |  | 0 | 0
|  |  |  | 0 | 0
|  |  |  | 0 | 0
|  |  |  | 0 | 0
|  |  |  | 0 | 0
|  |  |  | 0 | 0
|  |  |  | 0 | 0
|  |  |  | 0 | 0
|  |  |  | 0 | 0
|  |  |  | 0 | 0
|  |  |  | 0 | 0
|  |  |  | 0 | 0
|  |  |  | 0 | 0
|  |  |  | 0 | 0
|  |  |  | 0 | 0
|  |  |  | 0 | 0
|  |  |  | 0 | 0
|  |  |  | 0 | 0
|  |  |  | 0 | 0
|  |  |  | 0 | 0
|  |  |  | 0 | 0
|  |  |  | 0 | 0
|  |  |  | 0 | 0
|  |  |  | 0 | 0
|  |  |  | 0 | 0
|  |  |  | 0 | 0
|  |  |  | 0 | 0
|  |  |  | 0 | 0
|  |  |  | 0 | 0
|  |  |  | 0 | 0
|  |  |  | 0 | 0
|  |  |  | 0 | 0
|  |  |  | 0 | 0
|  |  |  | 0 | 0
|  |  |  | 0 | 0
|  |  |  | 0 | 0
|  |  |  | 0 | 0
|  |  |  | 0 | 0
|  |  |  | 0 | 0
|  |  |  | 0 | 0
|  |  |  | 0 | 0
|  |  |  | 0 | 0
|  |  |  | 0 | 0
|  |  |  | 0 | 0
|  |  |  | 0 | 0
|  |  |  | 0 | 0
|  |  |  | 0 | 0
|  |  |  | 0 | 0
|  |  |  | 0 | 0
|  |  |  | 0 | 0
|  |  |  | 0 | 0
|  |  |  | 0 | 0
|  |  |  | 0 | 0
|  |  |  | 0 | 0
|  |  |  | 0 | 0
|  |  |  | 0 | 0
|  |  |  | 0 | 0
|  |  |  | 0 | 0
|  |  |  | 0 | 0
|  |  |  | 0 | 0
|  |  |  | 0 | 0
|  |  |  | 0 | 0
|  |  |  | 0 | 0
|  |  |  | 0 | 0
|  |  |  | 0 | 0
|  |  |  | 0 | 0
|  |  |  | 0 | 0
|  |  |  | 0 | 0
|  |  |  | 0 | 0
|  |  |  | 0 | 0
|  |  |  | 0 | 0
|  |  |  | 0 | 0
|  |  |  | 0 | 0
|  |  |  | 0 | 0
|  |  |  | 0 | 0
|  |  |  | 0 | 0
|  |  |  | 0 | 0
|  |  |  | 0 | 0
|  |  |  | 0 | 0
|  |  |  | 0 | 0
|  |  |  | 0 | 0
|  |  |  | 0 | 0
|  |  |  | 0 | 0
|  |  |  | 0 | 0
|  |  |  | 0 | 0
|  |  |  | 0 | 0
|  |  |  | 0 | 0
|  |  |  | 0 | 0
|  |  |  | 0 | 0
|  |  |  | 0 | 0
|  |  |  | 0 | 0
|  |  |  | 0 | 0
|  |  |  | 0 | 0
|  |  |  | 0 | 0
|  |  |  | 0 | 0
|  |  |  | 0 | 0
|  |  |  | 0 | 0
|  |  |  | 0 | 0
|  |  |  | 0 | 0
|  |  |  | 0 | 0
|  |  |  | 0 | 0
|  |  |  | 0 | 0
|  |  |  | 0 | 0
|  |  |  | 0 | 0
|  |  |  | 0 | 0
|  |  |  | 0 | 0
|  |  |  | 0 | 0
|  |  |  | 0 | 0
|  |  |  | 0 | 0
|  |  |  | 0 | 0
|  |  |  | 0 | 0
|  |  |  | 0 | 0
|  |  |  | 0 | 0
|  |  |  | 0 | 0
|  |  |  | 0 | 0
|  |  |  | 0 | 0
|  |  |  | 0 | 0
|  |  |  | 0 | 0
|  |  |  | 0 | 0
|  |  |  | 0 | 0
|  |  |  | 0 | 0
|  |  |  | 0 | 0
|  |  |  | 0 | 0
|  |  |  | 0 | 0
|  |  |  | 0 | 0
|  |  |  | 0 | 0
|  |  |  | 0 | 0
|  |  |  | 0 | 0
|  |  |  | 0 | 0
|  |  |  | 0 | 0
|  |  |  | 0 | 0
|  |  |  | 0 | 0
|  |  |  | 0 | 0
|  |  |  | 0 | 0
|  |  |  | 0 | 0
|  |  |  | 0 | 0
|  |  |  | 0 | 0
|  |  |  | 0 | 0
|  |  |  | 0 | 0
|  |  |  | 0 | 0
|  |  |  | 0 | 0
|  |  |  | 0 | 0
|  |  |  | 0 | 0
|  |  |  | 0 | 0
|  |  |  | 0 | 0
|  |  |  | 0 | 0
|  |  |  | 0 | 0
|  |  |  | 0 | 0
|  |  |  | 0 | 0
|  |  |  | 0 | 0
|  |  |  | 0 | 0
|  |  |  | 0 | 0
|  |  |  | 0 | 0
|  |  |  | 0 | 0
|  |  |  | 0 | 0
|  |  |  | 0 | 0
|  |  |  | 0 | 0
|  |  |  | 0 | 0
|  |  |  | 0 | 0
|  |  |  | 0 | 0
|  |  |  | 0 | 0
|  |  |  | 0 | 0
|  |  |  | 0 | 0
|  |  |  | 0 | 0
|  |  |  | 0 | 0
|  |  |  | 0 | 0
|  |  |  | 0 | 0
|  |  |  | 0 | 0
|  |  |  | 0 | 0
|  |  |  | 0 | 0
|  |  |  | 0 | 0
|  |  |  | 0 | 0
|  |  |  | 0 | 0
|  |  |  | 0 | 0
|  |  |  | 0 | 0
|  |  |  | 0 | 0
|  |  |  | 0 | 0
|  |  |  | 0 | 0
|  |  |  | 0 | 0
|  |  |  | 0 | 0
|  |  |  | 0 | 0
|  |  |  | 0 | 0
|  |  |  | 0 | 0
|  |  |  | 0 | 0
|  |  |  | 0 | 0
|  |  |  | 0 | 0
|  |  |  | 0 | 0
|  |  |  | 0 | 0
|  |  |  | 0 | 0
|  |  |  | 0 | 0
|  |  |  | 0 | 0
|  |  |  | 0 | 0
|  |  |  | 0 | 0
|  |  |  | 0 | 0
|  |  |  | 0 | 0
|  |  |  | 0 | 0
|  |  |  | 0 | 0
|  |  |  | 0 | 0
|  |  |  | 0 | 0
|  |  |  | 0 | 0
|  |  |  | 0 | 0
|  |  |  | 0 | 0
|  |  |  | 0 | 0
|  |  |  | 0 | 0
|  |  |  | 0 | 0
|  |  |  | 0 | 0
|  |  |  | 0 | 0
|  |  |  | 0 | 0
|  |  |  | 0 | 0
|  |  |  | 0 | 0
|  |  |  | 0 | 0
|  |  |  | 0 | 0
|  |  |  | 0 | 0
|  |  |  | 0 | 0
|  |  |  | 0 | 0
|  |  |  | 0 | 0
|  |  |  | 0 | 0
|  |  |  | 0 | 0
|  |  |  | 0 | 0
|  |  |  | 0 | 0
|  |  |  | 0 | 0
|  |  |  | 0 | 0
|  |  |  | 0 | 0
|  |  |  | 0 | 0
|  |  |  | 0 | 0
|  |  |  | 0 | 0
|  |  |  | 0 | 0
|  |  |  | 0 | 0
|  |  |  | 0 | 0
|  |  |  | 0 | 0
|  |  |  | 0 | 0
|  |  |  | 0 | 0
|  |  |  | 0 | 0
|  |  |  | 0 | 0
|  |  |  | 0 | 0
|  |  |  | 0 | 0
|  |  |  | 0 | 0
|  |  |  | 0 | 0
|  |  |  | 0 | 0
|  |  |  | 0 | 0
|  |  |  | 0 | 0
|  |  |  | 0 | 0
|  |  |  | 0 | 0
|  |  |  | 0 | 0
|  |  |  | 0 | 0
|  |  |  | 0 | 0
|  |  |  | 0 | 0
|  |  |  | 0 | 0
|  |  |  | 0 | 0
|  |  |  | 0 | 0
|  |  |  | 0 | 0
|  |  |  | 0 | 0
|  |  |  | 0 | 0
|  |  |  | 0 | 0
|  |  |  | 0 | 0
|  |  |  | 0 | 0
|  |  |  | 0 | 0
|  |  |  | 0 | 0
|  |  |  | 0 | 0
|  |  |  | 0 | 0
|  |  |  | 0 | 0
|  |  |  | 0 | 0
|  |  |  | 0 | 0
|  |  |  | 0 | 0
|  |  |  | 0 | 0
|  |  |  | 0 | 0
|  |  |  | 0 | 0
|  |  |  | 0 | 0
|  |  |  | 0 | 0
|  |  |  | 0 | 0
|  |  |  | 0 | 0
|  |  |  | 0 | 0
|  |  |  | 0 | 0
|  |  |  | 0 | 0
|  |  |  | 0 | 0
|  |  |  | 0 | 0
|  |  |  | 0 | 0
|  |  |  | 0 | 0
|  |  |  | 0 | 0
|  |  |  | 0 | 0
|  |  |  | 0 | 0
|  |  |  | 0 | 0
|  |  |  | 0 | 0
|  |  |  | 0 | 0
|  |  |  | 0 | 0
|  |  |  | 0 | 0
|  |  |  | 0 | 0
|  |  |  | 0 | 0
|  |  |  | 0 | 0
|  |  |  | 0 | 0
|  |  |  | 0 | 0
|  |  |  | 0 | 0
|  |  |  | 0 | 0
|  |  |  | 0 | 0
|  |  |  | 0 | 0
|  |  |  | 0 | 0
|  |  |  | 0 | 0
|  |  |  | 0 | 0
|  |  |  | 0 | 0
|  |  |  | 0 | 0
|  |  |  | 0 | 0
|  |  |  | 0 | 0
|  |  |  | 0 | 0
|  |  |  | 0 | 0
|  |  |  | 0 | 0
|  |  |  | 0 | 0
|  |  |  | 0 | 0
|  |  |  | 0 | 0
|  |  |  | 0 | 0
|  |  |  | 0 | 0
|  |  |  | 0 | 0
|  |  |  | 0 | 0
|  |  |  | 0 | 0
|  |  |  | 0 | 0
|  |  |  | 0 | 0
|  |  |  | 0 | 0
|  |  |  | 0 | 0
|  |  |  | 0 | 0
|  |  |  | 0 | 0
|  |  |  | 0 | 0
|  |  |  | 0 | 0
|  |  |  | 0 | 0
|  |  |  | 0 | 0
|  |  |  | 0 | 0
|  |  |  | 0 | 0
|  |  |  | 0 | 0
|  |  |  | 0 | 0
|  |  |  | 0 | 0
|  |  |  | 0 | 0
|  |  |  | 0 | 0
|  |  |  | 0 | 0
|  |  |  | 0 | 0
|  |  |  | 0 | 0
|  |  |  | 0 | 0
|  |  |  | 0 | 0
|  |  |  | 0 | 0
|  |  |  | 0 | 0
|  |  |  | 0 | 0
|  |  |  | 0 | 0
|  |  |  | 0 | 0
|  |  |  | 0 | 0
|  |  |  | 0 | 0
|  |  |  | 0 | 0
|  |  |  | 0 | 0
|  |  |  | 0 | 0
|  |  |  | 0 | 0
|  |  |  | 0 | 0
|  |  |  | 0 | 0
|  |  |  | 0 | 0
|  |  |  | 0 | 0
|  |  |  | 0 | 0
|  |  |  | 0 | 0
|  |  |  | 0 | 0
|  |  |  | 0 | 0
|  |  |  | 0 | 0
|  |  |  | 0 | 0
|  |  |  | 0 | 0
|  |  |  | 0 | 0
|  |  |  | 0 | 0
|  |  |  | 0 | 0
|  |  |  | 0 | 0
|  |  |  | 0 | 0
|  |  |  | 0 | 0
|  |  |  | 0 | 0
|  |  |  | 0 | 0
|  |  |  | 0 | 0
|  |  |  | 0 | 0
|  |  |  | 0 | 0
|  |  |  | 0 | 0
|  |  |  | 0 | 0
|  |  |  | 0 | 0
|  |  |  | 0 | 0
|  |  |  | 0 | 0
|  |  |  | 0 | 0
|  |  |  | 0 | 0
|  |  |  | 0 | 0
|  |  |  | 0 | 0
|  |  |  | 0 | 0
|  |  |  | 0 | 0
|  |  |  | 0 | 0
|  |  |  | 0 | 0
|  |  |  | 0 | 0
|  |  |  | 0 | 0
|  |  |  | 0 | 0
|  |  |  | 0 | 0
|  |  |  | 0 | 0
|  |  |  | 0 | 0
|  |  |  | 0 | 0
|  |  |  | 0 | 0
|  |  |  | 0 | 0
|  |  |  | 0 | 0
|  |  |  | 0 | 0
|  |  |  | 0 | 0
|  |  |  | 0 | 0
|  |  |  | 0 | 0
|  |  |  | 0 | 0
|  |  |  | 0 | 0
|  |  |  | 0 | 0
|  |  |  | 0 | 0
|  |  |  | 0 | 0
|  |  |  | 0 | 0
|  |  |  | 0 | 0
|  |  |  | 0 | 0
|  |  |  | 0 | 0
|  |  |  | 0 | 0
|  |  |  | 0 | 0
|  |  |  | 0 | 0
|  |  |  | 0 | 0
|  |  |  | 0 | 0
|  |  |  | 0 | 0
|  |  |  | 0 | 0
|  |  |  | 0 | 0
|  |  |  | 0 | 0
|  |  |  | 0 | 0
|  |  |  | 0 | 0
|  |  |  | 0 | 0
|  |  |  | 0 | 0
|  |  |  | 0 | 0
|  |  |  | 0 | 0
|  |  |  | 0 | 0
|  |  |  | 0 | 0
|  |  |  | 0 | 0
|  |  |  | 0 | 0
|  |  |  | 0 | 0
|  |  |  | 0 | 0
|  |  |  | 0 | 0
|  |  |  | 0 | 0
|  |  |  | 0 | 0
|  |  |  | 0 | 0
|  |  |  | 0 | 0
|  |  |  | 0 | 0
|  |  |  | 0 | 0
|  |  |  | 0 | 0
|  |  |  | 0 | 0
|  |  |  | 0 | 0
|  |  |  | 0 | 0
|  |  |  | 0 | 0
|  |  |  | 0 | 0
|  |  |  | 0 | 0
|  |  |  | 0 | 0
|  |  |  | 0 | 0
|  |  |  | 0 | 0
|  |  |  | 0 | 0
|  |  |  | 0 | 0
|  |  |  | 0 | 0
|  |  |  | 0 | 0
|  |  |  | 0 | 0
|  |  |  | 0 | 0
|  |  |  | 0 | 0
|  |  |  | 0 | 0
|  |  |  | 0 | 0
|  |  |  | 0 | 0
|  |  |  | 0 | 0
|  |  |  | 0 | 0
|  |  |  | 0 | 0
|  |  |  | 0 | 0
|  |  |  | 0 | 0
|  |  |  | 0 | 0
|  |  |  | 0 | 0
|  |  |  | 0 | 0
|  |  |  | 0 | 0
|  |  |  | 0 | 0
|  |  |  | 0 | 0
|  |  |  | 0 | 0
|  |  |  | 0 | 0
|  |  |  | 0 | 0
|  |  |  | 0 | 0
|  |  |  | 0 | 0
|  |  |  | 0 | 0
|  |  |  | 0 | 0
|  |  |  | 0 | 0
|  |  |  | 0 | 0
|  |  |  | 0 | 0
|  |  |  | 0 | 0
|  |  |  | 0 | 0
|  |  |  | 0 | 0
|  |  |  | 0 | 0
|  |  |  | 0 | 0
|  |  |  | 0 | 0
|  |  |  | 0 | 0
|  |  |  | 0 | 0
|  |  |  | 0 | 0
|  |  |  | 0 | 0
|  |  |  | 0 | 0
|  |  |  | 0 | 0
|  |  |  | 0 | 0
|  |  |  | 0 | 0
|  |  |  | 0 | 0
|  |  |  | 0 | 0
|  |  |  | 0 | 0
|  |  |  | 0 | 0
|  |  |  | 0 | 0
|  |  |  | 0 | 0
|  |  |  | 0 | 0
|  |  |  | 0 | 0
|  |  |  | 0 | 0
|  |  |  | 0 | 0
|  |  |  | 0 | 0
|  |  |  | 0 | 0
|  |  |  | 0 | 0
|  |  |  | 0 | 0
|  |  |  | 0 | 0
|  |  |  | 0 | 0
|  |  |  | 0 | 0
|  |  |  | 0 | 0
|  |  |  | 0 | 0
|  |  |  | 0 | 0
|  |  |  | 0 | 0
|  |  |  | 0 | 0
|  |  |  | 0 | 0
|  |  |  | 0 | 0
|  |  |  | 0 | 0
|  |  |  | 0 | 0
|  |  |  | 0 | 0
|  |  |  | 0 | 0
|  |  |  | 0 | 0
|  |  |  | 0 | 0
|  |  |  | 0 | 0
|  |  |  | 0 | 0
|  |  |  | 0 | 0
|  |  |  | 0 | 0
|  |  |  | 0 | 0
|  |  |  | 0 | 0
|  |  |  | 0 | 0
|  |  |  | 0 | 0
|  |  |  | 0 | 0
|  |  |  | 0 | 0
|  |  |  | 0 | 0
|  |  |  | 0 | 0
|  |  |  | 0 | 0
|  |  |  | 0 | 0
|  |  |  | 0 | 0
|  |  |  | 0 | 0
|  |  |  | 0 | 0
|  |  |  | 0 | 0
|  |  |  | 0 | 0
|  |  |  | 0 | 0
|  |  |  | 0 | 0
|  |  |  | 0 | 0
|  |  |  | 0 | 0
|  |  |  | 0 | 0
|  |  |  | 0 | 0
|  |  |  | 0 | 0
|  |  |  | 0 | 0
|  |  |  | 0 | 0
|  |  |  | 0 | 0
|  |  |  | 0 | 0
|  |  |  | 0 | 0
|  |  |  | 0 | 0
|  |  |  | 0 | 0
|  |  |  | 0 | 0
|  |  |  | 0 | 0
|  |  |  | 0 | 0
|  |  |  | 0 | 0
|  |  |  | 0 | 0
|  |  |  | 0 | 0
|  |  |  | 0 | 0
|  |  |  | 0 | 0
|  |  |  | 0 | 0
|  |  |  | 0 | 0
|  |  |  | 0 | 0
|  |  |  | 0 | 0
|  |  |  | 0 | 0
|  |  |  | 0 | 0
|  |  |  | 0 | 0
|  |  |  | 0 | 0
|  |  |  | 0 | 0
|  |  |  | 0 | 0
|  |  |  | 0 | 0
|  |  |  | 0 | 0
|  |  |  | 0 | 0
|  |  |  | 0 | 0
|  |  |  | 0 | 0
|  |  |  | 0 | 0
|  |  |  | 0 | 0
|  |  |  | 0 | 0
|  |  |  | 0 | 0
|  |  |  | 0 | 0
|  |  |  | 0 | 0
|  |  |  | 0 | 0
|  |  |  | 0 | 0
|  |  |  | 0 | 0
|  |  |  | 0 | 0
|  |  |  | 0 | 0
|  |  |  | 0 | 0
|  |  |  | 0 | 0
|  |  |  | 0 | 0
|  |  |  | 0 | 0
|  |  |  | 0 | 0
|  |  |  | 0 | 0
|  |  |  | 0 | 0
|  |  |  | 0 | 0
|  |  |  | 0 | 0
|  |  |  | 0 | 0
|  |  |  | 0 | 0
|  |  |  | 0 | 0
|  |  |  | 0 | 0
|  |  |  | 0 | 0
|  |  |  | 0 | 0
|  |  |  | 0 | 0
|  |  |  | 0 | 0
|  |  |  | 0 | 0
|  |  |  | 0 | 0
|  |  |  | 0 | 0
|  |  |  | 0 | 0
|  |  |  | 0 | 0
|  |  |  | 0 | 0
|  |  |  | 0 | 0
|  |  |  | 0 | 0
|  |  |  | 0 | 0
|  |  |  | 0 | 0
|  |  |  | 0 | 0
|  |  |  | 0 | 0
|  |  |  | 0 | 0
|  |  |  | 0 | 0
|  |  |  | 0 | 0
|  |  |  | 0 | 0
|  |  |  | 0 | 0
|  |  |  | 0 | 0
|  |  |  | 0 | 0
|  |  |  | 0 | 0
|  |  |  | 0 | 0
|  |  |  | 0 | 0
|  |  |  | 0 | 0
|  |  |  | 0 | 0
|  |  |  | 0 | 0
|  |  |  | 0 | 0
|  |  |  | 0 | 0
|  |  |  | 0 | 0
|  |  |  | 0 | 0
|  |  |  | 0 | 0
|  |  |  | 0 | 0
|  |  |  | 0 | 0
|  |  |  | 0 | 0
|  |  |  | 0 | 0
|  |  |  | 0 | 0
|  |  |  | 0 | 0
|  |  |  | 0 | 0
|  |  |  | 0 | 0
|  |  |  | 0 | 0
|  |  |  | 0 | 0
|  |  |  | 0 | 0
|  |  |  | 0 | 0
|  |  |  | 0 | 0
|  |  |  | 0 | 0
|  |  |  | 0 | 0
|  |  |  | 0 | 0
|  |  |  | 0 | 0
|  |  |  | 0 | 0
|  |  |  | 0 | 0
|  |  |  | 0 | 0
|  |  |  | 0 | 0
|  |  |  | 0 | 0
|  |  |  | 0 | 0
|  |  |  | 0 | 0
|  |  |  | 0 | 0
|  |  |  | 0 | 0
|  |  |  | 0 | 0
|  |  |  | 0 | 0
|  |  |  | 0 | 0
|  |  |  | 0 | 0
|  |  |  | 0 | 0
|  |  |  | 0 | 0
|  |  |  | 0 | 0
|  |  |  | 0 | 0
|  |  |  | 0 | 0
|  |  |  | 0 | 0
|  |  |  | 0 | 0
|  |  |  | 0 | 0
|  |  |  | 0 | 0
|  |  |  | 0 | 0
|  |  |  | 0 | 0
|  |  |  | 0 | 0
|  |  |  | 0 | 0
|  |  |  | 0 | 0
|  |  |  | 0 | 0
|  |  |  | 0 | 0
|  |  |  | 0 | 0
|  |  |  | 0 | 0
|  |  |  | 0 | 0
|  |  |  | 0 | 0
|  |  |  | 0 | 0
|  |  |  | 0 | 0
|  |  |  | 0 | 0
|  |  |  | 0 | 0
|  |  |  | 0 | 0
|  |  |  | 0 | 0
|  |  |  | 0 | 0
|  |  |  | 0 | 0
|  |  |  | 0 | 0
|  |  |  | 0 | 0
|  |  |  | 0 | 0
|  |  |  | 0 | 0
|  |  |  | 0 | 0
|  |  |  | 0 | 0
|  |  |  | 0 | 0
|  |  |  | 0 | 0
|  |  |  | 0 | 0
|  |  |  | 0 | 0
|  |  |  | 0 | 0
|  |  |  | 0 | 0
|  |  |  | 0 | 0
|  |  |  | 0 | 0
|  |  |  | 0 | 0
|  |  |  | 0 | 0
|  |  |  | 0 | 0
|  |  |  | 0 | 0
|  |  |  | 0 | 0
|  |  |  | 0 | 0
|  |  |  | 0 | 0
|  |  |  | 0 | 0
|  |  |  | 0 | 0
|  |  |  | 0 | 0
|  |  |  | 0 | 0
|  |  |  | 0 | 0
|  |  |  | 0 | 0
|  |  |  | 0 | 0
|  |  |  | 0 | 0
|  |  |  | 0 | 0
|  |  |  | 0 | 0
|  |  |  | 0 | 0
|  |  |  | 0 | 0
|  |  |  | 0 | 0
|  |  |  | 0 | 0
|  |  |  | 0 | 0
|  |  |  | 0 | 0
|  |  |  | 0 | 0
|  |  |  | 0 | 0
|  |  |  | 0 | 0
|  |  |  | 0 | 0
|  |  |  | 0 | 0
|  |  |  | 0 | 0
|  |  |  | 0 | 0
|  |  |  | 0 | 0
|  |  |  | 0 | 0
|  |  |  | 0 | 0
|  |  |  | 0 | 0
|  |  |  | 0 | 0
|  |  |  | 0 | 0
|  |  |  | 0 | 0
|  |  |  | 0 | 0
|  |  |  | 0 | 0
|  |  |  | 0 | 0
|  |  |  | 0 | 0
|  |  |  | 0 | 0
|  |  |  | 0 | 0
|  |  |  | 0 | 0
|  |  |  | 0 | 0
|  |  |  | 0 | 0
|  |  |  | 0 | 0
|  |  |  | 0 | 0
|  |  |  | 0 | 0
|  |  |  | 0 | 0
|  |  |  | 0 | 0
|  |  |  | 0 | 0
|  |  |  | 0 | 0
|  |  |  | 0 | 0
|  |  |  | 0 | 0
|  |  |  | 0 | 0
|  |  |  | 0 | 0
|  |  |  | 0 | 0
|  |  |  | 0 | 0
|  |  |  | 0 | 0
|  |  |  | 0 | 0
|  |  |  | 0 | 0
|  |  |  | 0 | 0
|  |  |  | 0 | 0
|  |  |  | 0 | 0
|  |  |  | 0 | 0
|  |  |  | 0 | 0
|  |  |  | 0 | 0
|  |  |  | 0 | 0
|  |  |  | 0 | 0
|  |  |  | 0 | 0
|  |  |  | 0 | 0
|  |  |  | 0 | 0
|  |  |  | 0 | 0
|  |  |  | 0 | 0
|  |  |  | 0 | 0
|  |  |  | 0 | 0
|  |  |  | 0 | 0
|  |  |  | 0 | 0
|  |  |  | 0 | 0
|  |  |  | 0 | 0
|  |  |  | 0 | 0
|  |  |  | 0 | 0
|  |  |  | 0 | 0
|  |  |  | 0 | 0
|  |  |  | 0 | 0
|  |  |  | 0 | 0
|  |  |  | 0 | 0
|  |  |  | 0 | 0
|  |  |  | 0 | 0
|  |  |  | 0 | 0
|  |  |  | 0 | 0
|  |  |  | 0 | 0
|  |  |  | 0 | 0
|  |  |  | 0 | 0
|  |  |  | 0 | 0
|  |  |  | 0 | 0
|  |  |  | 0 | 0
|  |  |  | 0 | 0
|  |  |  | 0 | 0
|  |  |  | 0 | 0
|  |  |  | 0 | 0
|  |  |  | 0 | 0
|  |  |  | 0 | 0
|  |  |  | 0 | 0
|  |  |  | 0 | 0
|  |  |  | 0 | 0
|  |  |  | 0 | 0
|  |  |  | 0 | 0
|  |  |  | 0 | 0
|  |  |  | 0 | 0
|  |  |  | 0 | 0
|  |  |  | 0 | 0
|  |  |  | 0 | 0
|  |  |  | 0 | 0
|  |  |  | 0 | 0
|  |  |  | 0 | 0
|  |  |  | 0 | 0
|  |  |  | 0 | 0
|  |  |  | 0 | 0
|  |  |  | 0 | 0
|  |  |  | 0 | 0
|  |  |  | 0 | 0
|  |  |  | 0 | 0
|  |  |  | 0 | 0
|  |  |  | 0 | 0
|  |  |  | 0 | 0
|  |  |  | 0 | 0
|  |  |  | 0 | 0
|  |  |  | 0 | 0
|  |  |  | 0 | 0
|  |  |  | 0 | 0
|  |  |  | 0 | 0
|  |  |  | 0 | 0
|  |  |  | 0 | 0
|  |  |  | 0 | 0
|  |  |  | 0 | 0
|  |  |  | 0 | 0
|  |  |  | 0 | 0
|  |  |  | 0 | 0
|  |  |  | 0 | 0
|  |  |  | 0 | 0
|  |  |  | 0 | 0
|  |  |  | 0 | 0
|  |  |  | 0 | 0
|  |  |  | 0 | 0
|  |  |  | 0 | 0
|  |  |  | 0 | 0
|  |  |  | 0 | 0
|  |  |  | 0 | 0
|  |  |  | 0 | 0
|  |  |  | 0 | 0
|  |  |  | 0 | 0
|  |  |  | 0 | 0
|  |  |  | 0 | 0
|  |  |  | 0 | 0
|  |  |  | 0 | 0
|  |  |  | 0 | 0
|  |  |  | 0 | 0
|  |  |  | 0 | 0
|  |  |  | 0 | 0
|  |  |  | 0 | 0
|  |  |  | 0 | 0
|  |  |  | 0 | 0
|  |  |  | 0 | 0
|  |  |  | 0 | 0
|  |  |  | 0 | 0
|  |  |  | 0 | 0
|  |  |  | 0 | 0
|  |  |  | 0 | 0
|  |  |  | 0 | 0
|  |  |  | 0 | 0
|  |  |  | 0 | 0
|  |  |  | 0 | 0
|  |  |  | 0 | 0
|  |  |  | 0 | 0
|  |  |  | 0 | 0
|  |  |  | 0 | 0
|  |  |  | 0 | 0
|  |  |  | 0 | 0
|  |  |  | 0 | 0
|  |  |  | 0 | 0
|  |  |  | 0 | 0
|  |  |  | 0 | 0
|  |  |  | 0 | 0
|  |  |  | 0 | 0
|  |  |  | 0 | 0
|  |  |  | 0 | 0
|  |  |  | 0 | 0
|  |  |  | 0 | 0
|  |  |  | 0 | 0
|  |  |  | 0 | 0
|  |  |  | 0 | 0
|  |  |  | 0 | 0
|  |  |  | 0 | 0
|  |  |  | 0 | 0
|  |  |  | 0 | 0
|  |  |  | 0 | 0
|  |  |  | 0 | 0
|  |  |  | 0 | 0
|  |  |  | 0 | 0
|  |  |  | 0 | 0
|  |  |  | 0 | 0
|  |  |  | 0 | 0
|  |  |  | 0 | 0
|  |  |  | 0 | 0
|  |  |  | 0 | 0
|  |  |  | 0 | 0
|  |  |  | 0 | 0
|  |  |  | 0 | 0
|  |  |  | 0 | 0
|  |  |  | 0 | 0
|  |  |  | 0 | 0
|  |  |  | 0 | 0
|  |  |  | 0 | 0
|  |  |  | 0 | 0
|  |  |  | 0 | 0
|  |  |  | 0 | 0
|  |  |  | 0 | 0
|  |  |  | 0 | 0
|  |  |  | 0 | 0
|  |  |  | 0 | 0
|  |  |  | 0 | 0
|  |  |  | 0 | 0
|  |  |  | 0 | 0
|  |  |  | 0 | 0
|  |  |  | 0 | 0
|  |  |  | 0 | 0
|  |  |  | 0 | 0
|  |  |  | 0 | 0
|  |  |  | 0 | 0
|  |  |  | 0 | 0
|  |  |  | 0 | 0
|  |  |  | 0 | 0
|  |  |  | 0 | 0
|  |  |  | 0 | 0
|  |  |  | 0 | 0
|  |  |  | 0 | 0
|  |  |  | 0 | 0
|  |  |  | 0 | 0
|  |  |  | 0 | 0
|  |  |  | 0 | 0
|  |  |  | 0 | 0
|  |  |  | 0 | 0
|  |  |  | 0 | 0
|  |  |  | 0 | 0
|  |  |  | 0 | 0
|  |  |  | 0 | 0
|  |  |  | 0 | 0
|  |  |  | 0 | 0
|  |  |  | 0 | 0
|  |  |  | 0 | 0
|  |  |  | 0 | 0
|  |  |  | 0 | 0
|  |  |  | 0 | 0
|  |  |  | 0 | 0
|  |  |  | 0 | 0
|  |  |  | 0 | 0
|  |  |  | 0 | 0
|  |  |  | 0 | 0
|  |  |  | 0 | 0
|  |  |  | 0 | 0
|  |  |  | 0 | 0
|  |  |  | 0 | 0
|  |  |  | 0 | 0
|  |  |  | 0 | 0
|  |  |  | 0 | 0
|  |  |  | 0 | 0
|  |  |  | 0 | 0
|  |  |  | 0 | 0
|  |  |  | 0 | 0
|  |  |  | 0 | 0
|  |  |  | 0 | 0
|  |  |  | 0 | 0
|  |  |  | 0 | 0
|  |  |  | 0 | 0
|  |  |  | 0 | 0
|  |  |  | 0 | 0
|  |  |  | 0 | 0
|  |  |  | 0 | 0
|  |  |  | 0 | 0
|  |  |  | 0 | 0
|  |  |  | 0 | 0
|  |  |  | 0 | 0
|  |  |  | 0 | 0
|  |  |  | 0 | 0
|  |  |  | 0 | 0
|  |  |  | 0 | 0
|  |  |  | 0 | 0
|  |  |  | 0 | 0
|  |  |  | 0 | 0
|  |  |  | 0 | 0
|  |  |  | 0 | 0
|  |  |  | 0 | 0
|  |  |  | 0 | 0
|  |  |  | 0 | 0
|  |  |  | 0 | 0
|  |  |  | 0 | 0
|  |  |  | 0 | 0
|  |  |  | 0 | 0
|  |  |  | 0 | 0
|  |  |  | 0 | 0
|  |  |  | 0 | 0
|  |  |  | 0 | 0
|  |  |  | 0 | 0
|  |  |  | 0 | 0
|  |  |  | 0 | 0
|  |  |  | 0 | 0
|  |  |  | 0 | 0
|  |  |  | 0 | 0
|  |  |  | 0 | 0
|  |  |  | 0 | 0
|  |  |  | 0 | 0
|  |  |  | 0 | 0
|  |  |  | 0 | 0
|  |  |  | 0 | 0
|  |  |  | 0 | 0
|  |  |  | 0 | 0
|  |  |  | 0 | 0
|  |  |  | 0 | 0
|  |  |  | 0 | 0
|  |  |  | 0 | 0
|  |  |  | 0 | 0
|  |  |  | 0 | 0
|  |  |  | 0 | 0
|  |  |  | 0 | 0
|  |  |  | 0 | 0
|  |  |  | 0 | 0
|  |  |  | 0 | 0
|  |  |  | 0 | 0
|  |  |  | 0 | 0
|  |  |  | 0 | 0
|  |  |  | 0 | 0
|  |  |  | 0 | 0
|  |  |  | 0 | 0
|  |  |  | 0 | 0
|  |  |  | 0 | 0
|  |  |  | 0 | 0
|  |  |  | 0 | 0
|  |  |  | 0 | 0
|  |  |  | 0 | 0
|  |  |  | 0 | 0
|  |  |  | 0 | 0
|  |  |  | 0 | 0
|  |  |  | 0 | 0
|  |  |  | 0 | 0
|  |  |  | 0 | 0
|  |  |  | 0 | 0
|  |  |  | 0 | 0
|  |  |  | 0 | 0
|  |  |  | 0 | 0
|  |  |  | 0 | 0
|  |  |  | 0 | 0
|  |  |  | 0 | 0
|  |  |  | 0 | 0
|  |  |  | 0 | 0
|  |  |  | 0 | 0
|  |  |  | 0 | 0
|  |  |  | 0 | 0
|  |  |  | 0 | 0
|  |  |  | 0 | 0
|  |  |  | 0 | 0
|  |  |  | 0 | 0
|  |  |  | 0 | 0
|  |  |  | 0 | 0
|  |  |  | 0 | 0
|  |  |  | 0 | 0
|  |  |  | 0 | 0
|  |  |  | 0 | 0
|  |  |  | 0 | 0
|  |  |  | 0 | 0
|  |  |  | 0 | 0
|  |  |  | 0 | 0
|  |  |  | 0 | 0
|  |  |  | 0 | 0
|  |  |  | 0 | 0
|  |  |  | 0 | 0
|  |  |  | 0 | 0
|  |  |  | 0 | 0
|  |  |  | 0 | 0
|  |  |  | 0 | 0
|  |  |  | 0 | 0
|  |  |  | 0 | 0
|  |  |  | 0 | 0
|  |  |  | 0 | 0
|  |  |  | 0 | 0
|  |  |  | 0 | 0
|  |  |  | 0 | 0
|  |  |  | 0 | 0
|  |  |  | 0 | 0
|  |  |  | 0 | 0
|  |  |  | 0 | 0
|  |  |  | 0 | 0
|  |  |  | 0 | 0
|  |  |  | 0 | 0
|  |  |  | 0 | 0
|  |  |  | 0 | 0
|  |  |  | 0 | 0
|  |  |  | 0 | 0
|  |  |  | 0 | 0
|  |  |  | 0 | 0
|  |  |  | 0 | 0
|  |  |  | 0 | 0
|  |  |  | 0 | 0
|  |  |  | 0 | 0
|  |  |  | 0 | 0
|  |  |  | 0 | 0
|  |  |  | 0 | 0
|  |  |  | 0 | 0
|  |  |  | 0 | 0
|  |  |  | 0 | 0
|  |  |  | 0 | 0
|  |  |  | 0 | 0
|  |  |  | 0 | 0
|  |  |  | 0 | 0
|  |  |  | 0 | 0
|  |  |  | 0 | 0
|  |  |  | 0 | 0
|  |  |  | 0 | 0
|  |  |  | 0 | 0
|  |  |  | 0 | 0
|  |  |  | 0 | 0
|  |  |  | 0 | 0
|  |  |  | 0 | 0
|  |  |  | 0 | 0
|  |  |  | 0 | 0
|  |  |  | 0 | 0
|  |  |  | 0 | 0
|  |  |  | 0 | 0
|  |  |  | 0 | 0
|  |  |  | 0 | 0
|  |  |  | 0 | 0
|  |  |  | 0 | 0
|  |  |  | 0 | 0
|  |  |  | 0 | 0
|  |  |  | 0 | 0
|  |  |  | 0 | 0
|  |  |  | 0 | 0
|  |  |  | 0 | 0
|  |  |  | 0 | 0
|  |  |  | 0 | 0
|  |  |  | 0 | 0
|  |  |  | 0 | 0
|  |  |  | 0 | 0
|  |  |  | 0 | 0
|  |  |  | 0 | 0
|  |  |  | 0 | 0
|  |  |  | 0 | 0
|  |  |  | 0 | 0
|  |  |  | 0 | 0
|  |  |  | 0 | 0
|  |  |  | 0 | 0
|  |  |  | 0 | 0
|  |  |  | 0 | 0
|  |  |  | 0 | 0
|  |  |  | 0 | 0
|  |  |  | 0 | 0
|  |  |  | 0 | 0
|  |  |  | 0 | 0
|  |  |  | 0 | 0
|  |  |  | 0 | 0
|  |  |  | 0 | 0
|  |  |  | 0 | 0
|  |  |  | 0 | 0
|  |  |  | 0 | 0
|  |  |  | 0 | 0
|  |  |  | 0 | 0
|  |  |  | 0 | 0
|  |  |  | 0 | 0
|  |  |  | 0 | 0
|  |  |  | 0 | 0
|  |  |  | 0 | 0
|  |  |  | 0 | 0
|  |  |  | 0 | 0
|  |  |  | 0 | 0
|  |  |  | 0 | 0
|  |  |  | 0 | 0
|  |  |  | 0 | 0
|  |  |  | 0 | 0
|  |  |  | 0 | 0
|  |  |  | 0 | 0
|  |  |  | 0 | 0
|  |  |  | 0 | 0
|  |  |  | 0 | 0
|  |  |  | 0 | 0
|  |  |  | 0 | 0
|  |  |  | 0 | 0
|  |  |  | 0 | 0
|  |  |  | 0 | 0
|  |  |  | 0 | 0
|  |  |  | 0 | 0
|  |  |  | 0 | 0
|  |  |  | 0 | 0
|  |  |  | 0 | 0
|  |  |  | 0 | 0
|  |  |  | 0 | 0
|  |  |  | 0 | 0
|  |  |  | 0 | 0
|  |  |  | 0 | 0
|  |  |  | 0 | 0
|  |  |  | 0 | 0
|  |  |  | 0 | 0
|  |  |  | 0 | 0
|  |  |  | 0 | 0
|  |  |  | 0 | 0
|  |  |  | 0 | 0
|  |  |  | 0 | 0
|  |  |  | 0 | 0
|  |  |  | 0 | 0
|  |  |  | 0 | 0
|  |  |  | 0 | 0
|  |  |  | 0 | 0
|  |  |  | 0 | 0
|  |  |  | 0 | 0
|  |  |  | 0 | 0
|  |  |  | 0 | 0
|  |  |  | 0 | 0
|  |  |  | 0 | 0
|  |  |  | 0 | 0
|  |  |  | 0 | 0
|  |  |  | 0 | 0
|  |  |  | 0 | 0
|  |  |  | 0 | 0
|  |  |  | 0 | 0
|  |  |  | 0 | 0
|  |  |  | 0 | 0
|  |  |  | 0 | 0
|  |  |  | 0 | 0
|  |  |  | 0 | 0
|  |  |  | 0 | 0
|  |  |  | 0 | 0
|  |  |  | 0 | 0
|  |  |  | 0 | 0
|  |  |  | 0 | 0
|  |  |  | 0 | 0
|  |  |  | 0 | 0
|  |  |  | 0 | 0
|  |  |  | 0 | 0
|  |  |  | 0 | 0
|  |  |  | 0 | 0
|  |  |  | 0 | 0
|  |  |  | 0 | 0
|  |  |  | 0 | 0
|  |  |  | 0 | 0
|  |  |  | 0 | 0
|  |  |  | 0 | 0
|  |  |  | 0 | 0
|  |  |  | 0 | 0
|  |  |  | 0 | 0
|  |  |  | 0 | 0
|  |  |  | 0 | 0
|  |  |  | 0 | 0
|  |  |  | 0 | 0
|  |  |  | 0 | 0
|  |  |  | 0 | 0
|  |  |  | 0 | 0
|  |  |  | 0 | 0
|  |  |  | 0 | 0
|  |  |  | 0 | 0
|  |  |  | 0 | 0
|  |  |  | 0 | 0
|  |  |  | 0 | 0
|  |  |  | 0 | 0
|  |  |  | 0 | 0
|  |  |  | 0 | 0
|  |  |  | 0 | 0
|  |  |  | 0 | 0
|  |  |  | 0 | 0
|  |  |  | 0 | 0
|  |  |  | 0 | 0
|  |  |  | 0 | 0
|  |  |  | 0 | 0
|  |  |  | 0 | 0
|  |  |  | 0 | 0
|  |  |  | 0 | 0
|  |  |  | 0 | 0
|  |  |  | 0 | 0
|  |  |  | 0 | 0
|  |  |  | 0 | 0
|  |  |  | 0 | 0
|  |  |  | 0 | 0
|  |  |  | 0 | 0
|  |  |  | 0 | 0
|  |  |  | 0 | 0
|  |  |  | 0 | 0
|  |  |  | 0 | 0
|  |  |  | 0 | 0
|  |  |  | 0 | 0
|  |  |  | 0 | 0
|  |  |  | 0 | 0
|  |  |  | 0 | 0
|  |  |  | 0 | 0
|  |  |  | 0 | 0
|  |  |  | 0 | 0
|  |  |  | 0 | 0
|  |  |  | 0 | 0
|  |  |  | 0 | 0
|  |  |  | 0 | 0
|  |  |  | 0 | 0
|  |  |  | 0 | 0
|  |  |  | 0 | 0
|  |  |  | 0 | 0
|  |  |  | 0 | 0
|  |  |  | 0 | 0
|  |  |  | 0 | 0
|  |  |  | 0 | 0
|  |  |  | 0 | 0
|  |  |  | 0 | 0
|  |  |  | 0 | 0
|  |  |  | 0 | 0
|  |  |  | 0 | 0
|  |  |  | 0 | 0
|  |  |  | 0 | 0
|  |  |  | 0 | 0
|  |  |  | 0 | 0
|  |  |  | 0 | 0
|  |  |  | 0 | 0
|  |  |  | 0 | 0
|  |  |  | 0 | 0
|  |  |  | 0 | 0
|  |  |  | 0 | 0
|  |  |  | 0 | 0
|  |  |  | 0 | 0
|  |  |  | 0 | 0
|  |  |  | 0 | 0
|  |  |  | 0 | 0
|  |  |  | 0 | 0
|  |  |  | 0 | 0
|  |  |  | 0 | 0
|  |  |  | 0 | 0
|  |  |  | 0 | 0
|  |  |  | 0 | 0
|  |  |  | 0 | 0
|  |  |  | 0 | 0
|  |  |  | 0 | 0
|  |  |  | 0 | 0
|  |  |  | 0 | 0
|  |  |  | 0 | 0
|  |  |  | 0 | 0
|  |  |  | 0 | 0
|  |  |  | 0 | 0
|  |  |  | 0 | 0
|  |  |  | 0 | 0
|  |  |  | 0 | 0
|  |  |  | 0 | 0
|  |  |  | 0 | 0
|  |  |  | 0 | 0
|  |  |  | 0 | 0
|  |  |  | 0 | 0
|  |  |  | 0 | 0
|  |  |  | 0 | 0
|  |  |  | 0 | 0
|  |  |  | 0 | 0
|  |  |  | 0 | 0
|  |  |  | 0 | 0
|  |  |  | 0 | 0
|  |  |  | 0 | 0
|  |  |  | 0 | 0
|  |  |  | 0 | 0
|  |  |  | 0 | 0
|  |  |  | 0 | 0
|  |  |  | 0 | 0
|  |  |  | 0 | 0
|  |  |  | 0 | 0
|  |  |  | 0 | 0
|  |  |  | 0 | 0
|  |  |  | 0 | 0
|  |  |  | 0 | 0
|  |  |  | 0 | 0
|  |  |  | 0 | 0
|  |  |  | 0 | 0
|  |  |  | 0 | 0
|  |  |  | 0 | 0
|  |  |  | 0 | 0
|  |  |  | 0 | 0
|  |  |  | 0 | 0
|  |  |  | 0 | 0
|  |  |  | 0 | 0
|  |  |  | 0 | 0
|  |  |  | 0 | 0
|  |  |  | 0 | 0
|  |  |  | 0 | 0
|  |  |  | 0 | 0
|  |  |  | 0 | 0
|  |  |  | 0 | 0
|  |  |  | 0 | 0
|  |  |  | 0 | 0
|  |  |  | 0 | 0
|  |  |  | 0 | 0
|  |  |  | 0 | 0
|  |  |  | 0 | 0
|  |  |  | 0 | 0
|  |  |  | 0 | 0
|  |  |  | 0 | 0
|  |  |  | 0 | 0
|  |  |  | 0 | 0
|  |  |  | 0 | 0
|  |  |  | 0 | 0
|  |  |  | 0 | 0
|  |  |  | 0 | 0
|  |  |  | 0 | 0
|  |  |  | 0 | 0
|  |  |  | 0 | 0
|  |  |  | 0 | 0
|  |  |  | 0 | 0
|  |  |  | 0 | 0
|  |  |  | 0 | 0
|  |  |  | 0 | 0
|  |  |  | 0 | 0
|  |  |  | 0 | 0
|  |  |  | 0 | 0
|  |  |  | 0 | 0
|  |  |  | 0 | 0
|  |  |  | 0 | 0
|  |  |  | 0 | 0
|  |  |  | 0 | 0
|  |  |  | 0 | 0
|  |  |  | 0 | 0
|  |  |  | 0 | 0
|  |  |  | 0 | 0
|  |  |  | 0 | 0
|  |  |  | 0 | 0
|  |  |  | 0 | 0
|  |  |  | 0 | 0
|  |  |  | 0 | 0
|  |  |  | 0 | 0
|  |  |  | 0 | 0
|  |  |  | 0 | 0
|  |  |  | 0 | 0
|  |  |  | 0 | 0
|  |  |  | 0 | 0
|  |  |  | 0 | 0
|  |  |  | 0 | 0
|  |  |  | 0 | 0
|  |  |  | 0 | 0
|  |  |  | 0 | 0
|  |  |  | 0 | 0
|  |  |  | 0 | 0
|  |  |  | 0 | 0
|  |  |  | 0 | 0
|  |  |  | 0 | 0
|  |  |  | 0 | 0
|  |  |  | 0 | 0
|  |  |  | 0 | 0
|  |  |  | 0 | 0
|  |  |  | 0 | 0
|  |  |  | 0 | 0
|  |  |  | 0 | 0
|  |  |  | 0 | 0
|  |  |  | 0 | 0
|  |  |  | 0 | 0
|  |  |  | 0 | 0
|  |  |  | 0 | 0
|  |  |  | 0 | 0
|  |  |  | 0 | 0
|  |  |  | 0 | 0
|  |  |  | 0 | 0
|  |  |  | 0 | 0
|  |  |  | 0 | 0
|  |  |  | 0 | 0
|  |  |  | 0 | 0
|  |  |  | 0 | 0
|  |  |  | 0 | 0
|  |  |  | 0 | 0
|  |  |  | 0 | 0
|  |  |  | 0 | 0
|  |  |  | 0 | 0
|  |  |  | 0 | 0
|  |  |  | 0 | 0
|  |  |  | 0 | 0
|  |  |  | 0 | 0
|  |  |  | 0 | 0
|  |  |  | 0 | 0
|  |  |  | 0 | 0
|  |  |  | 0 | 0
|  |  |  | 0 | 0
|  |  |  | 0 | 0
|  |  |  | 0 | 0
|  |  |  | 0 | 0
|  |  |  | 0 | 0
|  |  |  | 0 | 0
|  |  |  | 0 | 0
|  |  |  | 0 | 0
|  |  |  | 0 | 0
|  |  |  | 0 | 0
|  |  |  | 0 | 0
|  |  |  | 0 | 0
|  |  |  | 0 | 0
|  |  |  | 0 | 0
|  |  |  | 0 | 0
|  |  |  | 0 | 0
|  |  |  | 0 | 0
|  |  |  | 0 | 0
|  |  |  | 0 | 0
|  |  |  | 0 | 0
|  |  |  | 0 | 0
|  |  |  | 0 | 0
|  |  |  | 0 | 0
|  |  |  | 0 | 0
|  |  |  | 0 | 0
|  |  |  | 0 | 0
|  |  |  | 0 | 0
|  |  |  | 0 | 0
|  |  |  | 0 | 0
|  |  |  | 0 | 0
|  |  |  | 0 | 0
|  |  |  | 0 | 0
|  |  |  | 0 | 0
|  |  |  | 0 | 0
|  |  |  | 0 | 0
|  |  |  | 0 | 0
|  |  |  | 0 | 0
|  |  |  | 0 | 0
|  |  |  | 0 | 0
|  |  |  | 0 | 0
|  |  |  | 0 | 0
|  |  |  | 0 | 0
|  |  |  | 0 | 0
|  |  |  | 0 | 0
|  |  |  | 0 | 0
|  |  |  | 0 | 0
|  |  |  | 0 | 0
|  |  |  | 0 | 0
|  |  |  | 0 | 0
|  |  |  | 0 | 0
|  |  |  | 0 | 0
|  |  |  | 0 | 0
|  |  |  | 0 | 0
|  |  |  | 0 | 0
|  |  |  | 0 | 0
|  |  |  | 0 | 0
|  |  |  | 0 | 0
|  |  |  | 0 | 0
|  |  |  | 0 | 0
|  |  |  | 0 | 0
|  |  |  | 0 | 0
|  |  |  | 0 | 0
|  |  |  | 0 | 0
|  |  |  | 0 | 0
|  |  |  | 0 | 0
|  |  |  | 0 | 0
|  |  |  | 0 | 0
|  |  |  | 0 | 0
|  |  |  | 0 | 0
|  |  |  | 0 | 0
|  |  |  | 0 | 0
|  |  |  | 0 | 0
|  |  |  | 0 | 0
|  |  |  | 0 | 0
|  |  |  | 0 | 0
|  |  |  | 0 | 0
|  |  |  | 0 | 0
|  |  |  | 0 | 0
|  |  |  | 0 | 0
|  |  |  | 0 | 0
|  |  |  | 0 | 0
|  |  |  | 0 | 0
|  |  |  | 0 | 0
|  |  |  | 0 | 0
|  |  |  | 0 | 0
|  |  |  | 0 | 0
|  |  |  | 0 | 0
|  |  |  | 0 | 0
|  |  |  | 0 | 0
|  |  |  | 0 | 0
|  |  |  | 0 | 0
|  |  |  | 0 | 0
|  |  |  | 0 | 0
|  |  |  | 0 | 0
|  |  |  | 0 | 0
|  |  |  | 0 | 0
|  |  |  | 0 | 0
|  |  |  | 0 | 0
|  |  |  | 0 | 0
|  |  |  | 0 | 0
|  |  |  | 0 | 0
|  |  |  | 0 | 0
|  |  |  | 0 | 0
|  |  |  | 0 | 0
|  |  |  | 0 | 0
|  |  |  | 0 | 0
|  |  |  | 0 | 0
|  |  |  | 0 | 0
|  |  |  | 0 | 0
|  |  |  | 0 | 0
|  |  |  | 0 | 0
|  |  |  | 0 | 0
|  |  |  | 0 | 0
|  |  |  | 0 | 0
|  |  |  | 0 | 0
|  |  |  | 0 | 0
|  |  |  | 0 | 0
|  |  |  | 0 | 0
|  |  |  | 0 | 0
|  |  |  | 0 | 0
|  |  |  | 0 | 0
|  |  |  | 0 | 0
|  |  |  | 0 | 0
|  |  |  | 0 | 0
|  |  |  | 0 | 0
|  |  |  | 0 | 0
|  |  |  | 0 | 0
|  |  |  | 0 | 0
|  |  |  | 0 | 0
|  |  |  | 0 | 0
|  |  |  | 0 | 0
|  |  |  | 0 | 0
|  |  |  | 0 | 0
|  |  |  | 0 | 0
|  |  |  | 0 | 0
|  |  |  | 0 | 0
|  |  |  | 0 | 0
|  |  |  | 0 | 0
|  |  |  | 0 | 0
|  |  |  | 0 | 0
|  |  |  | 0 | 0
|  |  |  | 0 | 0
|  |  |  | 0 | 0
|  |  |  | 0 | 0
|  |  |  | 0 | 0
|  |  |  | 0 | 0
|  |  |  | 0 | 0
|  |  |  | 0 | 0
|  |  |  | 0 | 0
|  |  |  | 0 | 0
|  |  |  | 0 | 0
|  |  |  | 0 | 0
|  |  |  | 0 | 0
|  |  |  | 0 | 0
|  |  |  | 0 | 0
|  |  |  | 0 | 0
|  |  |  | 0 | 0
|  |  |  | 0 | 0
|  |  |  | 0 | 0
|  |  |  | 0 | 0
|  |  |  | 0 | 0
|  |  |  | 0 | 0
|  |  |  | 0 | 0
|  |  |  | 0 | 0
|  |  |  | 0 | 0
|  |  |  | 0 | 0
|  |  |  | 0 | 0
|  |  |  | 0 | 0
|  |  |  | 0 | 0
|  |  |  | 0 | 0
|  |  |  | 0 | 0
|  |  |  | 0 | 0
|  |  |  | 0 | 0
|  |  |  | 0 | 0
|  |  |  | 0 | 0
|  |  |  | 0 | 0
|  |  |  | 0 | 0
|  |  |  | 0 | 0
|  |  |  | 0 | 0
|  |  |  | 0 | 0
|  |  |  | 0 | 0
|  |  |  | 0 | 0
|  |  |  | 0 | 0
|  |  |  | 0 | 0
|  |  |  | 0 | 0
|  |  |  | 0 | 0
|  |  |  | 0 | 0
|  |  |  | 0 | 0
|  |  |  | 0 | 0
|  |  |  | 0 | 0
|  |  |  | 0 | 0
|  |  |  | 0 | 0
|  |  |  | 0 | 0
|  |  |  | 0 | 0
|  |  |  | 0 | 0
|  |  |  | 0 | 0
|  |  |  | 0 | 0
|  |  |  | 0 | 0
|  |  |  | 0 | 0
|  |  |  | 0 | 0
|  |  |  | 0 | 0
|  |  |  | 0 | 0
|  |  |  | 0 | 0
|  |  |  | 0 | 0
|  |  |  | 0 | 0
|  |  |  | 0 | 0
|  |  |  | 0 | 0
|  |  |  | 0 | 0
|  |  |  | 0 | 0
|  |  |  | 0 | 0
|  |  |  | 0 | 0
|  |  |  | 0 | 0
|  |  |  | 0 | 0
|  |  |  | 0 | 0
|  |  |  | 0 | 0
|  |  |  | 0 | 0
|  |  |  | 0 | 0
|  |  |  | 0 | 0
|  |  |  | 0 | 0
|  |  |  | 0 | 0
|  |  |  | 0 | 0
|  |  |  | 0 | 0
|  |  |  | 0 | 0
|  |  |  | 0 | 0
|  |  |  | 0 | 0
|  |  |  | 0 | 0
|  |  |  | 0 | 0
|  |  |  | 0 | 0
|  |  |  | 0 | 0
|  |  |  | 0 | 0
|  |  |  | 0 | 0
|  |  |  | 0 | 0
|  |  |  | 0 | 0
|  |  |  | 0 | 0
|  |  |  | 0 | 0
|  |  |  | 0 | 0
|  |  |  | 0 | 0
|  |  |  | 0 | 0
|  |  |  | 0 | 0
|  |  |  | 0 | 0
|  |  |  | 0 | 0
|  |  |  | 0 | 0
|  |  |  | 0 | 0
|  |  |  | 0 | 0
|  |  |  | 0 | 0
|  |  |  | 0 | 0
|  |  |  | 0 | 0
|  |  |  | 0 | 0
|  |  |  | 0 | 0
|  |  |  | 0 | 0
|  |  |  | 0 | 0
|  |  |  | 0 | 0
|  |  |  | 0 | 0
|  |  |  | 0 | 0
|  |  |  | 0 | 0
|  |  |  | 0 | 0
|  |  |  | 0 | 0
|  |  |  | 0 | 0
|  |  |  | 0 | 0
|  |  |  | 0 | 0
|  |  |  | 0 | 0
|  |  |  | 0 | 0
|  |  |  | 0 | 0
|  |  |  | 0 | 0
|  |  |  | 0 | 0
|  |  |  | 0 | 0
|  |  |  | 0 | 0
|  |  |  | 0 | 0
|  |  |  | 0 | 0
|  |  |  | 0 | 0
|  |  |  | 0 | 0
|  |  |  | 0 | 0
|  |  |  | 0 | 0
|  |  |  | 0 | 0
|  |  |  | 0 | 0
|  |  |  | 0 | 0
|  |  |  | 0 | 0
|  |  |  | 0 | 0
|  |  |  | 0 | 0
|  |  |  | 0 | 0
|  |  |  | 0 | 0
|  |  |  | 0 | 0
|  |  |  | 0 | 0
|  |  |  | 0 | 0
|  |  |  | 0 | 0
|  |  |  | 0 | 0
|  |  |  | 0 | 0
|  |  |  | 0 | 0
|  |  |  | 0 | 0
|  |  |  | 0 | 0
|  |  |  | 0 | 0
|  |  |  | 0 | 0
|  |  |  | 0 | 0
|  |  |  | 0 | 0
|  |  |  | 0 | 0
|  |  |  | 0 | 0
|  |  |  | 0 | 0
|  |  |  | 0 | 0
|  |  |  | 0 | 0
|  |  |  | 0 | 0
|  |  |  | 0 | 0
|  |  |  | 0 | 0
|  |  |  | 0 | 0
|  |  |  | 0 | 0
|  |  |  | 0 | 0
|  |  |  | 0 | 0
|  |  |  | 0 | 0
|  |  |  | 0 | 0
|  |  |  | 0 | 0
|  |  |  | 0 | 0
|  |  |  | 0 | 0
|  |  |  | 0 | 0
|  |  |  | 0 | 0
|  |  |  | 0 | 0
|  |  |  | 0 | 0
|  |  |  | 0 | 0
|  |  |  | 0 | 0
|  |  |  | 0 | 0
|  |  |  | 0 | 0
|  |  |  | 0 | 0
|  |  |  | 0 | 0
|  |  |  | 0 | 0
|  |  |  | 0 | 0
|  |  |  | 0 | 0
|  |  |  | 0 | 0
|  |  |  | 0 | 0
|  |  |  | 0 | 0
|  |  |  | 0 | 0
|  |  |  | 0 | 0
|  |  |  | 0 | 0
|  |  |  | 0 | 0
|  |  |  | 0 | 0
|  |  |  | 0 | 0
|  |  |  | 0 | 0
|  |  |  | 0 | 0
|  |  |  | 0 | 0
|  |  |  | 0 | 0
|  |  |  | 0 | 0
|  |  |  | 0 | 0
|  |  |  | 0 | 0
|  |  |  | 0 | 0
|  |  |  | 0 | 0
|  |  |  | 0 | 0
|  |  |  | 0 | 0
|  |  |  | 0 | 0
|  |  |  | 0 | 0
|  |  |  | 0 | 0
|  |  |  | 0 | 0
|  |  |  | 0 | 0
|  |  |  | 0 | 0
|  |  |  | 0 | 0
|  |  |  | 0 | 0
|  |  |  | 0 | 0
|  |  |  | 0 | 0
|  |  |  | 0 | 0
|  |  |  | 0 | 0
|  |  |  | 0 | 0
|  |  |  | 0 | 0
|  |  |  | 0 | 0
|  |  |  | 0 | 0
|  |  |  | 0 | 0
|  |  |  | 0 | 0
|  |  |  | 0 | 0
|  |  |  | 0 | 0
|  |  |  | 0 | 0
|  |  |  | 0 | 0
|  |  |  | 0 | 0
|  |  |  | 0 | 0
|  |  |  | 0 | 0
|  |  |  | 0 | 0
|  |  |  | 0 | 0
|  |  |  | 0 | 0
|  |  |  | 0 | 0
|  |  |  | 0 | 0
|  |  |  | 0 | 0
|  |  |  | 0 | 0
|  |  |  | 0 | 0
|  |  |  | 0 | 0
|  |  |  | 0 | 0
|  |  |  | 0 | 0
|  |  |  | 0 | 0
|  |  |  | 0 | 0
|  |  |  | 0 | 0
|  |  |  | 0 | 0
|  |  |  | 0 | 0
|  |  |  | 0 | 0
|  |  |  | 0 | 0
|  |  |  | 0 | 0
|  |  |  | 0 | 0
|  |  |  | 0 | 0
|  |  |  | 0 | 0
|  |  |  | 0 | 0
|  |  |  | 0 | 0
|  |  |  | 0 | 0
|  |  |  | 0 | 0
|  |  |  | 0 | 0
|  |  |  | 0 | 0
|  |  |  | 0 | 0
|  |  |  | 0 | 0
|  |  |  | 0 | 0
|  |  |  | 0 | 0
|  |  |  | 0 | 0
|  |  |  | 0 | 0
|  |  |  | 0 | 0
|  |  |  | 0 | 0
|  |  |  | 0 | 0
|  |  |  | 0 | 0
|  |  |  | 0 | 0
|  |  |  | 0 | 0
|  |  |  | 0 | 0
|  |  |  | 0 | 0
|  |  |  | 0 | 0
|  |  |  | 0 | 0
|  |  |  | 0 | 0
|  |  |  | 0 | 0
|  |  |  | 0 | 0
|  |  |  | 0 | 0
|  |  |  | 0 | 0
|  |  |  | 0 | 0
|  |  |  | 0 | 0
|  |  |  | 0 | 0
|  |  |  | 0 | 0
|  |  |  | 0 | 0
|  |  |  | 0 | 0
|  |  |  | 0 | 0
|  |  |  | 0 | 0
|  |  |  | 0 | 0
|  |  |  | 0 | 0
|  |  |  | 0 | 0
|  |  |  | 0 | 0
|  |  |  | 0 | 0
|  |  |  | 0 | 0
|  |  |  | 0 | 0
|  |  |  | 0 | 0
|  |  |  | 0 | 0
|  |  |  | 0 | 0
|  |  |  | 0 | 0
|  |  |  | 0 | 0
|  |  |  | 0 | 0
|  |  |  | 0 | 0
|  |  |  | 0 | 0
|  |  |  | 0 | 0
|  |  |  | 0 | 0
|  |  |  | 0 | 0
|  |  |  | 0 | 0
|  |  |  | 0 | 0
|  |  |  | 0 | 0
|  |  |  | 0 | 0
|  |  |  | 0 | 0
|  |  |  | 0 | 0
|  |  |  | 0 | 0
|  |  |  | 0 | 0
|  |  |  | 0 | 0
|  |  |  | 0 | 0
|  |  |  | 0 | 0
|  |  |  | 0 | 0
|  |  |  | 0 | 0
|  |  |  | 0 | 0
|  |  |  | 0 | 0
|  |  |  | 0 | 0
|  |  |  | 0 | 0
|  |  |  | 0 | 0
|  |  |  | 0 | 0
|  |  |  | 0 | 0
|  |  |  | 0 | 0
|  |  |  | 0 | 0
|  |  |  | 0 | 0
|  |  |  | 0 | 0
|  |  |  | 0 | 0
|  |  |  | 0 | 0
|  |  |  | 0 | 0
|  |  |  | 0 | 0
|  |  |  | 0 | 0
|  |  |  | 0 | 0
|  |  |  | 0 | 0
|  |  |  | 0 | 0
|  |  |  | 0 | 0
|  |  |  | 0 | 0
|  |  |  | 0 | 0
|  |  |  | 0 | 0
|  |  |  | 0 | 0
|  |  |  | 0 | 0
|  |  |  | 0 | 0
|  |  |  | 0 | 0
|  |  |  | 0 | 0
|  |  |  | 0 | 0
|  |  |  | 0 | 0
|  |  |  | 0 | 0
|  |  |  | 0 | 0
|  |  |  | 0 | 0
|  |  |  | 0 | 0
|  |  |  | 0 | 0
|  |  |  | 0 | 0
|  |  |  | 0 | 0
|  |  |  | 0 | 0
|  |  |  | 0 | 0
|  |  |  | 0 | 0
|  |  |  | 0 | 0
|  |  |  | 0 | 0
|  |  |  | 0 | 0
|  |  |  | 0 | 0
|  |  |  | 0 | 0
|  |  |  | 0 | 0
|  |  |  | 0 | 0
|  |  |  | 0 | 0
|  |  |  | 0 | 0
|  |  |  | 0 | 0
|  |  |  | 0 | 0
|  |  |  | 0 | 0
|  |  |  | 0 | 0
|  |  |  | 0 | 0
|  |  |  | 0 | 0
|  |  |  | 0 | 0
|  |  |  | 0 | 0
|  |  |  | 0 | 0
|  |  |  | 0 | 0
|  |  |  | 0 | 0
|  |  |  | 0 | 0
|  |  |  | 0 | 0
|  |  |  | 0 | 0
|  |  |  | 0 | 0
|  |  |  | 0 | 0
|  |  |  | 0 | 0
|  |  |  | 0 | 0
|  |  |  | 0 | 0
|  |  |  | 0 | 0
|  |  |  | 0 | 0
|  |  |  | 0 | 0
|  |  |  | 0 | 0
|  |  |  | 0 | 0
|  |  |  | 0 | 0
|  |  |  | 0 | 0
|  |  |  | 0 | 0
|  |  |  | 0 | 0
|  |  |  | 0 | 0
|  |  |  | 0 | 0
|  |  |  | 0 | 0
|  |  |  | 0 | 0
|  |  |  | 0 | 0
|  |  |  | 0 | 0
|  |  |  | 0 | 0
|  |  |  | 0 | 0
|  |  |  | 0 | 0
|  |  |  | 0 | 0
|  |  |  | 0 | 0
|  |  |  | 0 | 0
|  |  |  | 0 | 0
|  |  |  | 0 | 0
|  |  |  | 0 | 0
|  |  |  | 0 | 0
|  |  |  | 0 | 0
|  |  |  | 0 | 0
|  |  |  | 0 | 0
|  |  |  | 0 | 0
|  |  |  | 0 | 0
|  |  |  | 0 | 0
|  |  |  | 0 | 0
|  |  |  | 0 | 0
|  |  |  | 0 | 0
|  |  |  | 0 | 0
|  |  |  | 0 | 0
|  |  |  | 0 | 0
|  |  |  | 0 | 0
|  |  |  | 0 | 0
|  |  |  | 0 | 0
|  |  |  | 0 | 0
|  |  |  | 0 | 0
|  |  |  | 0 | 0
|  |  |  | 0 | 0
|  |  |  | 0 | 0
|  |  |  | 0 | 0
|  |  |  | 0 | 0
|  |  |  | 0 | 0
|  |  |  | 0 | 0
|  |  |  | 0 | 0
|  |  |  | 0 | 0
|  |  |  | 0 | 0
|  |  |  | 0 | 0
|  |  |  | 0 | 0
|  |  |  | 0 | 0
|  |  |  | 0 | 0
|  |  |  | 0 | 0
|  |  |  | 0 | 0
|  |  |  | 0 | 0
|  |  |  | 0 | 0
|  |  |  | 0 | 0
|  |  |  | 0 | 0
|  |  |  | 0 | 0
|  |  |  | 0 | 0
|  |  |  | 0 | 0
|  |  |  | 0 | 0
|  |  |  | 0 | 0
|  |  |  | 0 | 0
|  |  |  | 0 | 0
|  |  |  | 0 | 0
|  |  |  | 0 | 0
|  |  |  | 0 | 0
|  |  |  | 0 | 0
|  |  |  | 0 | 0
|  |  |  | 0 | 0
|  |  |  | 0 | 0
|  |  |  | 0 | 0
|  |  |  | 0 | 0
|  |  |  | 0 | 0
|  |  |  | 0 | 0
|  |  |  | 0 | 0
|  |  |  | 0 | 0
|  |  |  | 0 | 0
|  |  |  | 0 | 0
|  |  |  | 0 | 0
|  |  |  | 0 | 0
|  |  |  | 0 | 0
|  |  |  | 0 | 0
|  |  |  | 0 | 0
|  |  |  | 0 | 0
|  |  |  | 0 | 0
|  |  |  | 0 | 0
|  |  |  | 0 | 0
|  |  |  | 0 | 0
|  |  |  | 0 | 0
|  |  |  | 0 | 0
|  |  |  | 0 | 0
|  |  |  | 0 | 0
|  |  |  | 0 | 0
|  |  |  | 0 | 0
|  |  |  | 0 | 0
|  |  |  | 0 | 0
|  |  |  | 0 | 0
|  |  |  | 0 | 0
|  |  |  | 0 | 0
|  |  |  | 0 | 0
|  |  |  | 0 | 0
|  |  |  | 0 | 0
|  |  |  | 0 | 0
|  |  |  | 0 | 0
|  |  |  | 0 | 0
|  |  |  | 0 | 0
|  |  |  | 0 | 0
|  |  |  | 0 | 0
|  |  |  | 0 | 0
|  |  |  | 0 | 0
|  |  |  | 0 | 0
|  |  |  | 0 | 0
|  |  |  | 0 | 0
|  |  |  | 0 | 0
|  |  |  | 0 | 0
|  |  |  | 0 | 0
|  |  |  | 0 | 0
|  |  |  | 0 | 0
|  |  |  | 0 | 0
|  |  |  | 0 | 0
|  |  |  | 0 | 0
|  |  |  | 0 | 0
|  |  |  | 0 | 0
|  |  |  | 0 | 0
|  |  |  | 0 | 0
|  |  |  | 0 | 0
|  |  |  | 0 | 0
|  |  |  | 0 | 0
|  |  |  | 0 | 0
|  |  |  | 0 | 0
|  |  |  | 0 | 0
|  |  |  | 0 | 0
|  |  |  | 0 | 0
|  |  |  | 0 | 0
|  |  |  | 0 | 0
|  |  |  | 0 | 0
|  |  |  | 0 | 0
|  |  |  | 0 | 0
|  |  |  | 0 | 0
|  |  |  | 0 | 0
|  |  |  | 0 | 0
|  |  |  | 0 | 0
|  |  |  | 0 | 0
|  |  |  | 0 | 0
|  |  |  | 0 | 0
|  |  |  | 0 | 0
|  |  |  | 0 | 0
|  |  |  | 0 | 0
|  |  |  | 0 | 0
|  |  |  | 0 | 0
|  |  |  | 0 | 0
|  |  |  | 0 | 0
|  |  |  | 0 | 0
|  |  |  | 0 | 0
|  |  |  | 0 | 0
|  |  |  | 0 | 0
|  |  |  | 0 | 0
|  |  |  | 0 | 0
|  |  |  | 0 | 0
|  |  |  | 0 | 0
|  |  |  | 0 | 0
|  |  |  | 0 | 0
|  |  |  | 0 | 0
|  |  |  | 0 | 0
|  |  |  | 0 | 0
|  |  |  | 0 | 0
|  |  |  | 0 | 0
|  |  |  | 0 | 0
|  |  |  | 0 | 0
|  |  |  | 0 | 0
|  |  |  | 0 | 0
|  |  |  | 0 | 0
|  |  |  | 0 | 0
|  |  |  | 0 | 0
|  |  |  | 0 | 0
|  |  |  | 0 | 0
|  |  |  | 0 | 0
|  |  |  | 0 | 0
|  |  |  | 0 | 0
|  |  |  | 0 | 0
|  |  |  | 0 | 0
|  |  |  | 0 | 0
|  |  |  | 0 | 0
|  |  |  | 0 | 0
|  |  |  | 0 | 0
|  |  |  | 0 | 0
|  |  |  | 0 | 0
|  |  |  | 0 | 0
|  |  |  | 0 | 0
|  |  |  | 0 | 0
|  |  |  | 0 | 0
|  |  |  | 0 | 0
|  |  |  | 0 | 0
|  |  |  | 0 | 0
|  |  |  | 0 | 0
|  |  |  | 0 | 0
|  |  |  | 0 | 0
|  |  |  | 0 | 0
|  |  |  | 0 | 0
|  |  |  | 0 | 0
|  |  |  | 0 | 0
|  |  |  | 0 | 0
|  |  |  | 0 | 0
|  |  |  | 0 | 0
|  |  |  | 0 | 0
|  |  |  | 0 | 0
|  |  |  | 0 | 0
|  |  |  | 0 | 0
|  |  |  | 0 | 0
|  |  |  | 0 | 0
|  |  |  | 0 | 0
|  |  |  | 0 | 0
|  |  |  | 0 | 0
|  |  |  | 0 | 0
|  |  |  | 0 | 0
|  |  |  | 0 | 0
|  |  |  | 0 | 0
|  |  |  | 0 | 0
|  |  |  | 0 | 0
|  |  |  | 0 | 0
|  |  |  | 0 | 0
|  |  |  | 0 | 0
|  |  |  | 0 | 0
|  |  |  | 0 | 0
|  |  |  | 0 | 0
|  |  |  | 0 | 0
|  |  |  | 0 | 0
|  |  |  | 0 | 0
|  |  |  | 0 | 0
|  |  |  | 0 | 0
|  |  |  | 0 | 0
|  |  |  | 0 | 0
|  |  |  | 0 | 0
|  |  |  | 0 | 0
|  |  |  | 0 | 0
|  |  |  | 0 | 0
|  |  |  | 0 | 0
|  |  |  | 0 | 0
|  |  |  | 0 | 0
|  |  |  | 0 | 0
|  |  |  | 0 | 0
|  |  |  | 0 | 0
|  |  |  | 0 | 0
|  |  |  | 0 | 0
|  |  |  | 0 | 0
|  |  |  | 0 | 0
|  |  |  | 0 | 0
|  |  |  | 0 | 0
|  |  |  | 0 | 0
|  |  |  | 0 | 0
|  |  |  | 0 | 0
|  |  |  | 0 | 0
|  |  |  | 0 | 0
|  |  |  | 0 | 0
|  |  |  | 0 | 0
|  |  |  | 0 | 0
|  |  |  | 0 | 0
|  |  |  | 0 | 0
|  |  |  | 0 | 0
|  |  |  | 0 | 0
|  |  |  | 0 | 0
|  |  |  | 0 | 0
|  |  |  | 0 | 0
|  |  |  | 0 | 0
|  |  |  | 0 | 0
|  |  |  | 0 | 0
|  |  |  | 0 | 0
|  |  |  | 0 | 0
|  |  |  | 0 | 0
|  |  |  | 0 | 0
|  |  |  | 0 | 0
|  |  |  | 0 | 0
|  |  |  | 0 | 0
|  |  |  | 0 | 0
|  |  |  | 0 | 0
|  |  |  | 0 | 0
|  |  |  | 0 | 0
|  |  |  | 0 | 0
|  |  |  | 0 | 0
|  |  |  | 0 | 0
|  |  |  | 0 | 0
|  |  |  | 0 | 0
|  |  |  | 0 | 0
|  |  |  | 0 | 0
|  |  |  | 0 | 0
|  |  |  | 0 | 0
|  |  |  | 0 | 0
|  |  |  | 0 | 0
|  |  |  | 0 | 0
|  |  |  | 0 | 0
|  |  |  | 0 | 0
|  |  |  | 0 | 0
|  |  |  | 0 | 0
|  |  |  | 0 | 0
|  |  |  | 0 | 0
|  |  |  | 0 | 0
|  |  |  | 0 | 0
|  |  |  | 0 | 0
|  |  |  | 0 | 0
|  |  |  | 0 | 0
|  |  |  | 0 | 0
|  |  |  | 0 | 0
|  |  |  | 0 | 0
|  |  |  | 0 | 0
|  |  |  | 0 | 0
|  |  |  | 0 | 0
|  |  |  | 0 | 0
|  |  |  | 0 | 0
|  |  |  | 0 | 0
|  |  |  | 0 | 0
|  |  |  | 0 | 0
|  |  |  | 0 | 0
|  |  |  | 0 | 0
|  |  |  | 0 | 0
|  |  |  | 0 | 0
|  |  |  | 0 | 0
|  |  |  | 0 | 0
|  |  |  | 0 | 0
|  |  |  | 0 | 0
|  |  |  | 0 | 0
|  |  |  | 0 | 0
|  |  |  | 0 | 0
|  |  |  | 0 | 0
|  |  |  | 0 | 0
|  |  |  | 0 | 0
|  |  |  | 0 | 0
|  |  |  | 0 | 0
|  |  |  | 0 | 0
|  |  |  | 0 | 0
|  |  |  | 0 | 0
|  |  |  | 0 | 0
|  |  |  | 0 | 0
|  |  |  | 0 | 0
|  |  |  | 0 | 0
|  |  |  | 0 | 0
|  |  |  | 0 | 0
|  |  |  | 0 | 0
|  |  |  | 0 | 0
|  |  |  | 0 | 0
|  |  |  | 0 | 0
|  |  |  | 0 | 0
|  |  |  | 0 | 0
|  |  |  | 0 | 0
|  |  |  | 0 | 0
|  |  |  | 0 | 0
|  |  |  | 0 | 0
|  |  |  | 0 | 0
|  |  |  | 0 | 0
|  |  |  | 0 | 0
|  |  |  | 0 | 0
|  |  |  | 0 | 0
|  |  |  | 0 | 0
|  |  |  | 0 | 0
|  |  |  | 0 | 0
|  |  |  | 0 | 0
|  |  |  | 0 | 0
|  |  |  | 0 | 0
|  |  |  | 0 | 0
|  |  |  | 0 | 0
|  |  |  | 0 | 0
|  |  |  | 0 | 0
|  |  |  | 0 | 0
|  |  |  | 0 | 0
|  |  |  | 0 | 0
|  |  |  | 0 | 0
|  |  |  | 0 | 0
|  |  |  | 0 | 0
|  |  |  | 0 | 0
|  |  |  | 0 | 0
|  |  |  | 0 | 0
|  |  |  | 0 | 0
|  |  |  | 0 | 0
|  |  |  | 0 | 0
|  |  |  | 0 | 0
|  |  |  | 0 | 0
|  |  |  | 0 | 0
|  |  |  | 0 | 0
|  |  |  | 0 | 0
|  |  |  | 0 | 0
|  |  |  | 0 | 0
|  |  |  | 0 | 0
|  |  |  | 0 | 0
|  |  |  | 0 | 0
|  |  |  | 0 | 0
|  |  |  | 0 | 0
|  |  |  | 0 | 0
|  |  |  | 0 | 0
|  |  |  | 0 | 0
|  |  |  | 0 | 0
|  |  |  | 0 | 0
|  |  |  | 0 | 0
|  |  |  | 0 | 0
|  |  |  | 0 | 0
|  |  |  | 0 | 0
|  |  |  | 0 | 0
|  |  |  | 0 | 0
|  |  |  | 0 | 0
|  |  |  | 0 | 0
|  |  |  | 0 | 0
|  |  |  | 0 | 0
|  |  |  | 0 | 0
|  |  |  | 0 | 0
|  |  |  | 0 | 0
|  |  |  | 0 | 0
|  |  |  | 0 | 0
|  |  |  | 0 | 0
|  |  |  | 0 | 0
|  |  |  | 0 | 0
|  |  |  | 0 | 0
|  |  |  | 0 | 0
|  |  |  | 0 | 0
|  |  |  | 0 | 0
|  |  |  | 0 | 0
|  |  |  | 0 | 0
|  |  |  | 0 | 0
|  |  |  | 0 | 0
|  |  |  | 0 | 0
|  |  |  | 0 | 0
|  |  |  | 0 | 0
|  |  |  | 0 | 0
|  |  |  | 0 | 0
|  |  |  | 0 | 0
|  |  |  | 0 | 0
|  |  |  | 0 | 0
|  |  |  | 0 | 0
|  |  |  | 0 | 0
|  |  |  | 0 | 0
|  |  |  | 0 | 0
|  |  |  | 0 | 0
|  |  |  | 0 | 0
|  |  |  | 0 | 0
|  |  |  | 0 | 0
|  |  |  | 0 | 0
|  |  |  | 0 | 0
|  |  |  | 0 | 0
|  |  |  | 0 | 0
|  |  |  | 0 | 0
|  |  |  | 0 | 0
|  |  |  | 0 | 0
|  |  |  | 0 | 0
|  |  |  | 0 | 0
|  |  |  | 0 | 0
|  |  |  | 0 | 0
|  |  |  | 0 | 0
|  |  |  | 0 | 0
|  |  |  | 0 | 0
|  |  |  | 0 | 0
|  |  |  | 0 | 0
|  |  |  | 0 | 0
|  |  |  | 0 | 0
|  |  |  | 0 | 0
|  |  |  | 0 | 0
|  |  |  | 0 | 0
|  |  |  | 0 | 0
|  |  |  | 0 | 0
|  |  |  | 0 | 0
|  |  |  | 0 | 0
|  |  |  | 0 | 0
|  |  |  | 0 | 0
|  |  |  | 0 | 0
|  |  |  | 0 | 0
|  |  |  | 0 | 0
|  |  |  | 0 | 0
|  |  |  | 0 | 0
|  |  |  | 0 | 0
|  |  |  | 0 | 0
|  |  |  | 0 | 0
|  |  |  | 0 | 0
|  |  |  | 0 | 0
|  |  |  | 0 | 0
|  |  |  | 0 | 0
|  |  |  | 0 | 0
|  |  |  | 0 | 0
|  |  |  | 0 | 0
|  |  |  | 0 | 0
|  |  |  | 0 | 0
|  |  |  | 0 | 0
|  |  |  | 0 | 0
|  |  |  | 0 | 0
|  |  |  | 0 | 0
|  |  |  | 0 | 0
|  |  |  | 0 | 0
|  |  |  | 0 | 0
|  |  |  | 0 | 0
|  |  |  | 0 | 0
|  |  |  | 0 | 0
|  |  |  | 0 | 0
|  |  |  | 0 | 0
|  |  |  | 0 | 0
|  |  |  | 0 | 0
|  |  |  | 0 | 0
|  |  |  | 0 | 0
|  |  |  | 0 | 0
|  |  |  | 0 | 0
|  |  |  | 0 | 0
|  |  |  | 0 | 0
|  |  |  | 0 | 0
|  |  |  | 0 | 0
|  |  |  | 0 | 0
|  |  |  | 0 | 0
|  |  |  | 0 | 0
|  |  |  | 0 | 0
|  |  |  | 0 | 0
|  |  |  | 0 | 0
|  |  |  | 0 | 0
|  |  |  | 0 | 0
|  |  |  | 0 | 0
|  |  |  | 0 | 0
|  |  |  | 0 | 0
|  |  |  | 0 | 0
|  |  |  | 0 | 0
|  |  |  | 0 | 0
|  |  |  | 0 | 0
|  |  |  | 0 | 0
|  |  |  | 0 | 0
|  |  |  | 0 | 0
|  |  |  | 0 | 0
|  |  |  | 0 | 0
|  |  |  | 0 | 0
|  |  |  | 0 | 0
|  |  |  | 0 | 0
|  |  |  | 0 | 0
|  |  |  | 0 | 0
|  |  |  | 0 | 0
|  |  |  | 0 | 0
|  |  |  | 0 | 0
|  |  |  | 0 | 0
|  |  |  | 0 | 0
|  |  |  | 0 | 0
|  |  |  | 0 | 0
|  |  |  | 0 | 0
|  |  |  | 0 | 0
|  |  |  | 0 | 0
|  |  |  | 0 | 0
|  |  |  | 0 | 0
|  |  |  | 0 | 0
|  |  |  | 0 | 0
|  |  |  | 0 | 0
|  |  |  | 0 | 0
|  |  |  | 0 | 0
|  |  |  | 0 | 0
|  |  |  | 0 | 0
|  |  |  | 0 | 0
|  |  |  | 0 | 0
|  |  |  | 0 | 0
|  |  |  | 0 | 0
|  |  |  | 0 | 0
|  |  |  | 0 | 0
|  |  |  | 0 | 0
|  |  |  | 0 | 0
|  |  |  | 0 | 0
|  |  |  | 0 | 0
|  |  |  | 0 | 0
|  |  |  | 0 | 0
|  |  |  | 0 | 0
|  |  |  | 0 | 0
|  |  |  | 0 | 0
|  |  |  | 0 | 0
|  |  |  | 0 | 0
|  |  |  | 0 | 0
|  |  |  | 0 | 0
|  |  |  | 0 | 0
|  |  |  | 0 | 0
|  |  |  | 0 | 0
|  |  |  | 0 | 0
|  |  |  | 0 | 0
|  |  |  | 0 | 0
|  |  |  | 0 | 0
|  |  |  | 0 | 0
|  |  |  | 0 | 0
|  |  |  | 0 | 0
|  |  |  | 0 | 0
|  |  |  | 0 | 0
|  |  |  | 0 | 0
|  |  |  | 0 | 0
|  |  |  | 0 | 0
|  |  |  | 0 | 0
|  |  |  | 0 | 0
|  |  |  | 0 | 0
|  |  |  | 0 | 0
|  |  |  | 0 | 0
|  |  |  | 0 | 0
|  |  |  | 0 | 0
|  |  |  | 0 | 0
|  |  |  | 0 | 0
|  |  |  | 0 | 0
|  |  |  | 0 | 0
|  |  |  | 0 | 0
|  |  |  | 0 | 0
|  |  |  | 0 | 0
|  |  |  | 0 | 0
|  |  |  | 0 | 0
|  |  |  | 0 | 0
|  |  |  | 0 | 0
|  |  |  | 0 | 0
|  |  |  | 0 | 0
|  |  |  | 0 | 0
|  |  |  | 0 | 0
|  |  |  | 0 | 0
|  |  |  | 0 | 0
|  |  |  | 0 | 0
|  |  |  | 0 | 0
|  |  |  | 0 | 0
|  |  |  | 0 | 0
|  |  |  | 0 | 0
|  |  |  | 0 | 0
|  |  |  | 0 | 0
|  |  |  | 0 | 0
|  |  |  | 0 | 0
|  |  |  | 0 | 0
|  |  |  | 0 | 0
|  |  |  | 0 | 0
|  |  |  | 0 | 0
|  |  |  | 0 | 0
|  |  |  | 0 | 0
|  |  |  | 0 | 0
|  |  |  | 0 | 0
|  |  |  | 0 | 0
|  |  |  | 0 | 0
|  |  |  | 0 | 0
|  |  |  | 0 | 0
|  |  |  | 0 | 0
|  |  |  | 0 | 0
|  |  |  | 0 | 0
|  |  |  | 0 | 0
|  |  |  | 0 | 0
|  |  |  | 0 | 0
|  |  |  | 0 | 0
|  |  |  | 0 | 0
|  |  |  | 0 | 0
|  |  |  | 0 | 0
|  |  |  | 0 | 0
|  |  |  | 0 | 0
|  |  |  | 0 | 0
|  |  |  | 0 | 0
|  |  |  | 0 | 0
|  |  |  | 0 | 0
|  |  |  | 0 | 0
|  |  |  | 0 | 0
|  |  |  | 0 | 0
|  |  |  | 0 | 0
|  |  |  | 0 | 0
|  |  |  | 0 | 0
|  |  |  | 0 | 0
|  |  |  | 0 | 0
|  |  |  | 0 | 0
|  |  |  | 0 | 0
|  |  |  | 0 | 0
|  |  |  | 0 | 0
|  |  |  | 0 | 0
|  |  |  | 0 | 0
|  |  |  | 0 | 0
|  |  |  | 0 | 0
|  |  |  | 0 | 0
|  |  |  | 0 | 0
|  |  |  | 0 | 0
|  |  |  | 0 | 0
|  |  |  | 0 | 0
|  |  |  | 0 | 0
|  |  |  | 0 | 0
|  |  |  | 0 | 0
|  |  |  | 0 | 0
|  |  |  | 0 | 0
|  |  |  | 0 | 0
|  |  |  | 0 | 0
|  |  |  | 0 | 0
|  |  |  | 0 | 0
|  |  |  | 0 | 0
|  |  |  | 0 | 0
|  |  |  | 0 | 0
|  |  |  | 0 | 0
|  |  |  | 0 | 0
|  |  |  | 0 | 0
|  |  |  | 0 | 0
|  |  |  | 0 | 0
|  |  |  | 0 | 0
|  |  |  | 0 | 0
|  |  |  | 0 | 0
|  |  |  | 0 | 0
|  |  |  | 0 | 0
|  |  |  | 0 | 0
|  |  |  | 0 | 0
|  |  |  | 0 | 0
|  |  |  | 0 | 0
|  |  |  | 0 | 0
|  |  |  | 0 | 0
|  |  |  | 0 | 0
|  |  |  | 0 | 0
|  |  |  | 0 | 0
|  |  |  | 0 | 0
|  |  |  | 0 | 0
|  |  |  | 0 | 0
|  |  |  | 0 | 0
|  |  |  | 0 | 0
|  |  |  | 0 | 0
|  |  |  | 0 | 0
|  |  |  | 0 | 0
|  |  |  | 0 | 0
|  |  |  | 0 | 0
|  |  |  | 0 | 0
|  |  |  | 0 | 0
|  |  |  | 0 | 0
|  |  |  | 0 | 0
|  |  |  | 0 | 0
|  |  |  | 0 | 0
|  |  |  | 0 | 0
|  |  |  | 0 | 0
|  |  |  | 0 | 0
|  |  |  | 0 | 0
|  |  |  | 0 | 0
|  |  |  | 0 | 0
|  |  |  | 0 | 0
|  |  |  | 0 | 0
|  |  |  | 0 | 0
|  |  |  | 0 | 0
|  |  |  | 0 | 0
|  |  |  | 0 | 0
|  |  |  | 0 | 0
|  |  |  | 0 | 0
|  |  |  | 0 | 0
|  |  |  | 0 | 0
|  |  |  | 0 | 0
|  |  |  | 0 | 0
|  |  |  | 0 | 0
|  |  |  | 0 | 0
|  |  |  | 0 | 0
|  |  |  | 0 | 0
|  |  |  | 0 | 0
|  |  |  | 0 | 0
|  |  |  | 0 | 0
|  |  |  | 0 | 0
|  |  |  | 0 | 0
|  |  |  | 0 | 0
|  |  |  | 0 | 0
|  |  |  | 0 | 0
|  |  |  | 0 | 0
|  |  |  | 0 | 0
|  |  |  | 0 | 0
|  |  |  | 0 | 0
|  |  |  | 0 | 0
|  |  |  | 0 | 0
|  |  |  | 0 | 0
|  |  |  | 0 | 0
|  |  |  | 0 | 0
|  |  |  | 0 | 0
|  |  |  | 0 | 0
|  |  |  | 0 | 0
|  |  |  | 0 | 0
|  |  |  | 0 | 0
|  |  |  | 0 | 0
|  |  |  | 0 | 0
|  |  |  | 0 | 0
|  |  |  | 0 | 0
|  |  |  | 0 | 0
|  |  |  | 0 | 0
|  |  |  | 0 | 0
|  |  |  | 0 | 0
|  |  |  | 0 | 0
|  |  |  | 0 | 0
|  |  |  | 0 | 0
|  |  |  | 0 | 0
|  |  |  | 0 | 0
|  |  |  | 0 | 0
|  |  |  | 0 | 0
|  |  |  | 0 | 0
|  |  |  | 0 | 0
|  |  |  | 0 | 0
|  |  |  | 0 | 0
|  |  |  | 0 | 0
|  |  |  | 0 | 0
|  |  |  | 0 | 0
|  |  |  | 0 | 0
|  |  |  | 0 | 0
|  |  |  | 0 | 0
|  |  |  | 0 | 0
|  |  |  | 0 | 0
|  |  |  | 0 | 0
|  |  |  | 0 | 0
|  |  |  | 0 | 0
|  |  |  | 0 | 0
|  |  |  | 0 | 0
|  |  |  | 0 | 0
|  |  |  | 0 | 0
|  |  |  | 0 | 0
|  |  |  | 0 | 0
|  |  |  | 0 | 0
|  |  |  | 0 | 0
|  |  |  | 0 | 0
|  |  |  | 0 | 0
|  |  |  | 0 | 0
|  |  |  | 0 | 0
|  |  |  | 0 | 0
|  |  |  | 0 | 0
|  |  |  | 0 | 0
|  |  |  | 0 | 0
|  |  |  | 0 | 0
|  |  |  | 0 | 0
|  |  |  | 0 | 0
|  |  |  | 0 | 0
|  |  |  | 0 | 0
|  |  |  | 0 | 0
|  |  |  | 0 | 0
|  |  |  | 0 | 0
|  |  |  | 0 | 0
|  |  |  | 0 | 0
|  |  |  | 0 | 0
|  |  |  | 0 | 0
|  |  |  | 0 | 0
|  |  |  | 0 | 0
|  |  |  | 0 | 0
|  |  |  | 0 | 0
|  |  |  | 0 | 0
|  |  |  | 0 | 0
|  |  |  | 0 | 0
|  |  |  | 0 | 0
|  |  |  | 0 | 0
|  |  |  | 0 | 0
|  |  |  | 0 | 0
|  |  |  | 0 | 0
|  |  |  | 0 | 0
|  |  |  | 0 | 0
|  |  |  | 0 | 0
|  |  |  | 0 | 0
|  |  |  | 0 | 0
|  |  |  | 0 | 0
|  |  |  | 0 | 0
|  |  |  | 0 | 0
|  |  |  | 0 | 0
|  |  |  | 0 | 0
|  |  |  | 0 | 0
|  |  |  | 0 | 0
|  |  |  | 0 | 0
|  |  |  | 0 | 0
|  |  |  | 0 | 0
|  |  |  | 0 | 0
|  |  |  | 0 | 0
|  |  |  | 0 | 0
|  |  |  | 0 | 0
|  |  |  | 0 | 0
|  |  |  | 0 | 0
|  |  |  | 0 | 0
|  |  |  | 0 | 0
|  |  |  | 0 | 0
|  |  |  | 0 | 0
|  |  |  | 0 | 0
|  |  |  | 0 | 0
|  |  |  | 0 | 0
|  |  |  | 0 | 0
|  |  |  | 0 | 0
|  |  |  | 0 | 0
|  |  |  | 0 | 0
|  |  |  | 0 | 0
|  |  |  | 0 | 0
|  |  |  | 0 | 0
|  |  |  | 0 | 0
|  |  |  | 0 | 0
|  |  |  | 0 | 0
|  |  |  | 0 | 0
|  |  |  | 0 | 0
|  |  |  | 0 | 0
|  |  |  | 0 | 0
|  |  |  | 0 | 0
|  |  |  | 0 | 0
|  |  |  | 0 | 0
|  |  |  | 0 | 0
|  |  |  | 0 | 0
|  |  |  | 0 | 0
|  |  |  | 0 | 0
|  |  |  | 0 | 0
|  |  |  | 0 | 0
|  |  |  | 0 | 0
|  |  |  | 0 | 0
|  |  |  | 0 | 0
|  |  |  | 0 | 0
|  |  |  | 0 | 0
|  |  |  | 0 | 0
|  |  |  | 0 | 0
|  |  |  | 0 | 0
|  |  |  | 0 | 0
|  |  |  | 0 | 0
|  |  |  | 0 | 0
|  |  |  | 0 | 0
|  |  |  | 0 | 0
|  |  |  | 0 | 0
|  |  |  | 0 | 0
|  |  |  | 0 | 0
|  |  |  | 0 | 0
|  |  |  | 0 | 0
|  |  |  | 0 | 0
|  |  |  | 0 | 0
|  |  |  | 0 | 0
|  |  |  | 0 | 0
|  |  |  | 0 | 0
|  |  |  | 0 | 0
|  |  |  | 0 | 0
|  |  |  | 0 | 0
|  |  |  | 0 | 0
|  |  |  | 0 | 0
|  |  |  | 0 | 0
|  |  |  | 0 | 0
|  |  |  | 0 | 0
|  |  |  | 0 | 0
|  |  |  | 0 | 0
|  |  |  | 0 | 0
|  |  |  | 0 | 0
|  |  |  | 0 | 0
|  |  |  | 0 | 0
|  |  |  | 0 | 0
|  |  |  | 0 | 0
|  |  |  | 0 | 0
|  |  |  | 0 | 0
|  |  |  | 0 | 0
|  |  |  | 0 | 0
|  |  |  | 0 | 0
|  |  |  | 0 | 0
|  |  |  | 0 | 0
|  |  |  | 0 | 0
|  |  |  | 0 | 0
|  |  |  | 0 | 0
|  |  |  | 0 | 0
|  |  |  | 0 | 0
|  |  |  | 0 | 0
|  |  |  | 0 | 0
|  |  |  | 0 | 0
|  |  |  | 0 | 0
|  |  |  | 0 | 0
|  |  |  | 0 | 0
|  |  |  | 0 | 0
|  |  |  | 0 | 0
|  |  |  | 0 | 0
|  |  |  | 0 | 0
|  |  |  | 0 | 0
|  |  |  | 0 | 0
|  |  |  | 0 | 0
|  |  |  | 0 | 0
|  |  |  | 0 | 0
|  |  |  | 0 | 0
|  |  |  | 0 | 0
|  |  |  | 0 | 0
|  |  |  | 0 | 0
|  |  |  | 0 | 0
|  |  |  | 0 | 0
|  |  |  | 0 | 0
|  |  |  | 0 | 0
|  |  |  | 0 | 0
|  |  |  | 0 | 0
|  |  |  | 0 | 0
|  |  |  | 0 | 0
|  |  |  | 0 | 0
|  |  |  | 0 | 0
|  |  |  | 0 | 0
|  |  |  | 0 | 0
|  |  |  | 0 | 0
|  |  |  | 0 | 0
|  |  |  | 0 | 0
|  |  |  | 0 | 0
|  |  |  | 0 | 0
|  |  |  | 0 | 0
|  |  |  | 0 | 0
|  |  |  | 0 | 0
|  |  |  | 0 | 0
|  |  |  | 0 | 0
|  |  |  | 0 | 0
|  |  |  | 0 | 0
|  |  |  | 0 | 0
|  |  |  | 0 | 0
|  |  |  | 0 | 0
|  |  |  | 0 | 0
|  |  |  | 0 | 0
|  |  |  | 0 | 0
|  |  |  | 0 | 0
|  |  |  | 0 | 0
|  |  |  | 0 | 0
|  |  |  | 0 | 0
|  |  |  | 0 | 0
|  |  |  | 0 | 0
|  |  |  | 0 | 0
|  |  |  | 0 | 0
|  |  |  | 0 | 0
|  |  |  | 0 | 0
|  |  |  | 0 | 0
|  |  |  | 0 | 0
|  |  |  | 0 | 0
|  |  |  | 0 | 0
|  |  |  | 0 | 0
|  |  |  | 0 | 0
|  |  |  | 0 | 0
|  |  |  | 0 | 0
|  |  |  | 0 | 0
|  |  |  | 0 | 0
|  |  |  | 0 | 0
|  |  |  | 0 | 0
|  |  |  | 0 | 0
|  |  |  | 0 | 0
|  |  |  | 0 | 0
|  |  |  | 0 | 0
|  |  |  | 0 | 0
|  |  |  | 0 | 0
|  |  |  | 0 | 0
|  |  |  | 0 | 0
|  |  |  | 0 | 0
|  |  |  | 0 | 0
|  |  |  | 0 | 0
|  |  |  | 0 | 0
|  |  |  | 0 | 0
|  |  |  | 0 | 0
|  |  |  | 0 | 0
|  |  |  | 0 | 0
|  |  |  | 0 | 0
|  |  |  | 0 | 0
|  |  |  | 0 | 0
|  |  |  | 0 | 0
|  |  |  | 0 | 0
|  |  |  | 0 | 0
|  |  |  | 0 | 0
|  |  |  | 0 | 0
|  |  |  | 0 | 0
|  |  |  | 0 | 0
|  |  |  | 0 | 0
|  |  |  | 0 | 0
|  |  |  | 0 | 0
|  |  |  | 0 | 0
|  |  |  | 0 | 0
|  |  |  | 0 | 0
|  |  |  | 0 | 0
|  |  |  | 0 | 0
|  |  |  | 0 | 0
|  |  |  | 0 | 0
|  |  |  | 0 | 0
|  |  |  | 0 | 0
|  |  |  | 0 | 0
|  |  |  | 0 | 0
|  |  |  | 0 | 0
|  |  |  | 0 | 0
|  |  |  | 0 | 0
|  |  |  | 0 | 0
|  |  |  | 0 | 0
|  |  |  | 0 | 0
|  |  |  | 0 | 0
|  |  |  | 0 | 0
|  |  |  | 0 | 0
|  |  |  | 0 | 0
|  |  |  | 0 | 0
|  |  |  | 0 | 0
|  |  |  | 0 | 0
|  |  |  | 0 | 0
|  |  |  | 0 | 0
|  |  |  | 0 | 0
|  |  |  | 0 | 0
|  |  |  | 0 | 0
|  |  |  | 0 | 0
|  |  |  | 0 | 0
|  |  |  | 0 | 0
|  |  |  | 0 | 0
|  |  |  | 0 | 0
|  |  |  | 0 | 0
|  |  |  | 0 | 0
|  |  |  | 0 | 0
|  |  |  | 0 | 0
|  |  |  | 0 | 0
|  |  |  | 0 | 0
|  |  |  | 0 | 0
|  |  |  | 0 | 0
|  |  |  | 0 | 0
|  |  |  | 0 | 0
|  |  |  | 0 | 0
|  |  |  | 0 | 0
|  |  |  | 0 | 0
|  |  |  | 0 | 0
|  |  |  | 0 | 0
|  |  |  | 0 | 0
|  |  |  | 0 | 0
|  |  |  | 0 | 0
|  |  |  | 0 | 0
|  |  |  | 0 | 0
|  |  |  | 0 | 0
|  |  |  | 0 | 0
|  |  |  | 0 | 0
|  |  |  | 0 | 0
|  |  |  | 0 | 0
|  |  |  | 0 | 0
|  |  |  | 0 | 0
|  |  |  | 0 | 0
|  |  |  | 0 | 0
|  |  |  | 0 | 0
|  |  |  | 0 | 0
|  |  |  | 0 | 0
|  |  |  | 0 | 0
|  |  |  | 0 | 0
|  |  |  | 0 | 0
|  |  |  | 0 | 0
|  |  |  | 0 | 0
|  |  |  | 0 | 0
|  |  |  | 0 | 0
|  |  |  | 0 | 0
|  |  |  | 0 | 0
|  |  |  | 0 | 0
|  |  |  | 0 | 0
|  |  |  | 0 | 0
|  |  |  | 0 | 0
|  |  |  | 0 | 0
|  |  |  | 0 | 0
|  |  |  | 0 | 0
|  |  |  | 0 | 0
|  |  |  | 0 | 0
|  |  |  | 0 | 0
|  |  |  | 0 | 0
|  |  |  | 0 | 0
|  |  |  | 0 | 0
|  |  |  | 0 | 0
|  |  |  | 0 | 0
|  |  |  | 0 | 0
|  |  |  | 0 | 0
|  |  |  | 0 | 0
|  |  |  | 0 | 0
|  |  |  | 0 | 0
|  |  |  | 0 | 0
|  |  |  | 0 | 0
|  |  |  | 0 | 0
|  |  |  | 0 | 0
|  |  |  | 0 | 0
|  |  |  | 0 | 0
|  |  |  | 0 | 0
|  |  |  | 0 | 0
|  |  |  | 0 | 0
|  |  |  | 0 | 0
|  |  |  | 0 | 0
|  |  |  | 0 | 0
|  |  |  | 0 | 0
|  |  |  | 0 | 0
|  |  |  | 0 | 0
|  |  |  | 0 | 0
|  |  |  | 0 | 0
|  |  |  | 0 | 0
|  |  |  | 0 | 0
|  |  |  | 0 | 0
|  |  |  | 0 | 0
|  |  |  | 0 | 0
|  |  |  | 0 | 0
|  |  |  | 0 | 0
|  |  |  | 0 | 0
|  |  |  | 0 | 0
|  |  |  | 0 | 0
|  |  |  | 0 | 0
|  |  |  | 0 | 0
|  |  |  | 0 | 0
|  |  |  | 0 | 0
|  |  |  | 0 | 0
|  |  |  | 0 | 0
|  |  |  | 0 | 0
|  |  |  | 0 | 0
|  |  |  | 0 | 0
|  |  |  | 0 | 0
|  |  |  | 0 | 0
|  |  |  | 0 | 0
|  |  |  | 0 | 0
|  |  |  | 0 | 0
|  |  |  | 0 | 0
|  |  |  | 0 | 0
|  |  |  | 0 | 0
|  |  |  | 0 | 0
|  |  |  | 0 | 0
|  |  |  | 0 | 0
|  |  |  | 0 | 0
|  |  |  | 0 | 0
|  |  |  | 0 | 0
|  |  |  | 0 | 0
|  |  |  | 0 | 0
|  |  |  | 0 | 0
|  |  |  | 0 | 0
|  |  |  | 0 | 0
|  |  |  | 0 | 0
|  |  |  | 0 | 0
|  |  |  | 0 | 0
|  |  |  | 0 | 0
|  |  |  | 0 | 0
|  |  |  | 0 | 0
|  |  |  | 0 | 0
|  |  |  | 0 | 0
|  |  |  | 0 | 0
|  |  |  | 0 | 0
|  |  |  | 0 | 0
|  |  |  | 0 | 0
|  |  |  | 0 | 0
|  |  |  | 0 | 0
|  |  |  | 0 | 0
|  |  |  | 0 | 0
|  |  |  | 0 | 0
|  |  |  | 0 | 0
|  |  |  | 0 | 0
|  |  |  | 0 | 0
|  |  |  | 0 | 0
|  |  |  | 0 | 0
|  |  |  | 0 | 0
|  |  |  | 0 | 0
|  |  |  | 0 | 0
|  |  |  | 0 | 0
|  |  |  | 0 | 0
|  |  |  | 0 | 0
|  |  |  | 0 | 0
|  |  |  | 0 | 0
|  |  |  | 0 | 0
|  |  |  | 0 | 0
|  |  |  | 0 | 0
|  |  |  | 0 | 0
|  |  |  | 0 | 0
|  |  |  | 0 | 0
|  |  |  | 0 | 0
|  |  |  | 0 | 0
|  |  |  | 0 | 0
|  |  |  | 0 | 0
|  |  |  | 0 | 0
|  |  |  | 0 | 0
|  |  |  | 0 | 0
|  |  |  | 0 | 0
|  |  |  | 0 | 0
|  |  |  | 0 | 0
|  |  |  | 0 | 0
|  |  |  | 0 | 0
|  |  |  | 0 | 0
|  |  |  | 0 | 0
|  |  |  | 0 | 0
|  |  |  | 0 | 0
|  |  |  | 0 | 0
|  |  |  | 0 | 0
|  |  |  | 0 | 0
|  |  |  | 0 | 0
|  |  |  | 0 | 0
|  |  |  | 0 | 0
|  |  |  | 0 | 0
|  |  |  | 0 | 0
|  |  |  | 0 | 0
|  |  |  | 0 | 0
|  |  |  | 0 | 0
|  |  |  | 0 | 0
|  |  |  | 0 | 0
|  |  |  | 0 | 0
|  |  |  | 0 | 0
|  |  |  | 0 | 0
|  |  |  | 0 | 0
|  |  |  | 0 | 0
|  |  |  | 0 | 0
|  |  |  | 0 | 0
|  |  |  | 0 | 0
|  |  |  | 0 | 0
|  |  |  | 0 | 0
|  |  |  | 0 | 0
|  |  |  | 0 | 0
|  |  |  | 0 | 0
|  |  |  | 0 | 0
|  |  |  | 0 | 0
|  |  |  | 0 | 0
|  |  |  | 0 | 0
|  |  |  | 0 | 0
|  |  |  | 0 | 0
|  |  |  | 0 | 0
|  |  |  | 0 | 0
|  |  |  | 0 | 0
|  |  |  | 0 | 0
|  |  |  | 0 | 0
|  |  |  | 0 | 0
|  |  |  | 0 | 0
|  |  |  | 0 | 0
|  |  |  | 0 | 0
|  |  |  | 0 | 0
|  |  |  | 0 | 0
|  |  |  | 0 | 0
|  |  |  | 0 | 0
|  |  |  | 0 | 0
|  |  |  | 0 | 0
|  |  |  | 0 | 0
|  |  |  | 0 | 0
|  |  |  | 0 | 0
|  |  |  | 0 | 0
|  |  |  | 0 | 0
|  |  |  | 0 | 0
|  |  |  | 0 | 0
|  |  |  | 0 | 0
|  |  |  | 0 | 0
|  |  |  | 0 | 0
|  |  |  | 0 | 0
|  |  |  | 0 | 0
|  |  |  | 0 | 0
|  |  |  | 0 | 0
|  |  |  | 0 | 0
|  |  |  | 0 | 0
|  |  |  | 0 | 0
|  |  |  | 0 | 0
|  |  |  | 0 | 0
|  |  |  | 0 | 0
|  |  |  | 0 | 0
|  |  |  | 0 | 0
|  |  |  | 0 | 0
|  |  |  | 0 | 0
|  |  |  | 0 | 0
|  |  |  | 0 | 0
|  |  |  | 0 | 0
|  |  |  | 0 | 0
|  |  |  | 0 | 0
|  |  |  | 0 | 0
|  |  |  | 0 | 0
|  |  |  | 0 | 0
|  |  |  | 0 | 0
|  |  |  | 0 | 0
|  |  |  | 0 | 0
|  |  |  | 0 | 0
|  |  |  | 0 | 0
|  |  |  | 0 | 0
|  |  |  | 0 | 0
|  |  |  | 0 | 0
|  |  |  | 0 | 0
|  |  |  | 0 | 0
|  |  |  | 0 | 0
|  |  |  | 0 | 0
|  |  |  | 0 | 0
|  |  |  | 0 | 0
|  |  |  | 0 | 0
|  |  |  | 0 | 0
|  |  |  | 0 | 0
|  |  |  | 0 | 0
|  |  |  | 0 | 0
|  |  |  | 0 | 0
|  |  |  | 0 | 0
|  |  |  | 0 | 0
|  |  |  | 0 | 0
|  |  |  | 0 | 0
|  |  |  | 0 | 0
|  |  |  | 0 | 0
|  |  |  | 0 | 0
|  |  |  | 0 | 0
|  |  |  | 0 | 0
|  |  |  | 0 | 0
|  |  |  | 0 | 0
|  |  |  | 0 | 0
|  |  |  | 0 | 0
|  |  |  | 0 | 0
|  |  |  | 0 | 0
|  |  |  | 0 | 0
|  |  |  | 0 | 0
|  |  |  | 0 | 0
|  |  |  | 0 | 0
|  |  |  | 0 | 0
|  |  |  | 0 | 0
|  |  |  | 0 | 0
|  |  |  | 0 | 0
|  |  |  | 0 | 0
|  |  |  | 0 | 0
|  |  |  | 0 | 0
|  |  |  | 0 | 0
|  |  |  | 0 | 0
|  |  |  | 0 | 0
|  |  |  | 0 | 0
|  |  |  | 0 | 0
|  |  |  | 0 | 0
|  |  |  | 0 | 0
|  |  |  | 0 | 0
|  |  |  | 0 | 0
|  |  |  | 0 | 0
|  |  |  | 0 | 0
|  |  |  | 0 | 0
|  |  |  | 0 | 0
|  |  |  | 0 | 0
|  |  |  | 0 | 0
|  |  |  | 0 | 0
|  |  |  | 0 | 0
|  |  |  | 0 | 0
|  |  |  | 0 | 0
|  |  |  | 0 | 0
|  |  |  | 0 | 0
|  |  |  | 0 | 0
|  |  |  | 0 | 0
|  |  |  | 0 | 0
|  |  |  | 0 | 0
|  |  |  | 0 | 0
|  |  |  | 0 | 0
|  |  |  | 0 | 0
|  |  |  | 0 | 0
|  |  |  | 0 | 0
|  |  |  | 0 | 0
|  |  |  | 0 | 0
|  |  |  | 0 | 0
|  |  |  | 0 | 0
|  |  |  | 0 | 0
|  |  |  | 0 | 0
|  |  |  | 0 | 0
|  |  |  | 0 | 0
|  |  |  | 0 | 0
|  |  |  | 0 | 0
|  |  |  | 0 | 0
|  |  |  | 0 | 0
|  |  |  | 0 | 0
|  |  |  | 0 | 0
|  |  |  | 0 | 0
|  |  |  | 0 | 0
|  |  |  | 0 | 0
|  |  |  | 0 | 0
|  |  |  | 0 | 0
|  |  |  | 0 | 0
|  |  |  | 0 | 0
|  |  |  | 0 | 0
|  |  |  | 0 | 0
|  |  |  | 0 | 0
|  |  |  | 0 | 0
|  |  |  | 0 | 0
|  |  |  | 0 | 0
|  |  |  | 0 | 0
|  |  |  | 0 | 0
|  |  |  | 0 | 0
|  |  |  | 0 | 0
|  |  |  | 0 | 0
|  |  |  | 0 | 0
|  |  |  | 0 | 0
|  |  |  | 0 | 0
|  |  |  | 0 | 0
|  |  |  | 0 | 0
|  |  |  | 0 | 0
|  |  |  | 0 | 0
|  |  |  | 0 | 0
|  |  |  | 0 | 0
|  |  |  | 0 | 0
|  |  |  | 0 | 0
|  |  |  | 0 | 0
|  |  |  | 0 | 0
|  |  |  | 0 | 0
|  |  |  | 0 | 0
|  |  |  | 0 | 0
|  |  |  | 0 | 0
|  |  |  | 0 | 0
|  |  |  | 0 | 0
|  |  |  | 0 | 0
|  |  |  | 0 | 0
|  |  |  | 0 | 0
|  |  |  | 0 | 0
|  |  |  | 0 | 0
|  |  |  | 0 | 0
|  |  |  | 0 | 0
|  |  |  | 0 | 0
|  |  |  | 0 | 0
|  |  |  | 0 | 0
|  |  |  | 0 | 0
|  |  |  | 0 | 0
|  |  |  | 0 | 0
|  |  |  | 0 | 0
|  |  |  | 0 | 0
|  |  |  | 0 | 0
|  |  |  | 0 | 0
|  |  |  | 0 | 0
|  |  |  | 0 | 0
|  |  |  | 0 | 0
|  |  |  | 0 | 0
|  |  |  | 0 | 0
|  |  |  | 0 | 0
|  |  |  | 0 | 0
|  |  |  | 0 | 0
|  |  |  | 0 | 0
|  |  |  | 0 | 0
|  |  |  | 0 | 0
|  |  |  | 0 | 0
|  |  |  | 0 | 0
|  |  |  | 0 | 0
|  |  |  | 0 | 0
|  |  |  | 0 | 0
|  |  |  | 0 | 0
|  |  |  | 0 | 0
|  |  |  | 0 | 0
|  |  |  | 0 | 0
|  |  |  | 0 | 0
|  |  |  | 0 | 0
|  |  |  | 0 | 0
|  |  |  | 0 | 0
|  |  |  | 0 | 0
|  |  |  | 0 | 0
|  |  |  | 0 | 0
|  |  |  | 0 | 0
|  |  |  | 0 | 0
|  |  |  | 0 | 0
|  |  |  | 0 | 0
|  |  |  | 0 | 0
|  |  |  | 0 | 0
|  |  |  | 0 | 0
|  |  |  | 0 | 0
|  |  |  | 0 | 0
|  |  |  | 0 | 0
|  |  |  | 0 | 0
|  |  |  | 0 | 0
|  |  |  | 0 | 0
|  |  |  | 0 | 0
|  |  |  | 0 | 0
|  |  |  | 0 | 0
|  |  |  | 0 | 0
|  |  |  | 0 | 0
|  |  |  | 0 | 0
|  |  |  | 0 | 0
|  |  |  | 0 | 0
|  |  |  | 0 | 0
|  |  |  | 0 | 0
|  |  |  | 0 | 0
|  |  |  | 0 | 0
|  |  |  | 0 | 0
|  |  |  | 0 | 0
|  |  |  | 0 | 0
|  |  |  | 0 | 0
|  |  |  | 0 | 0
|  |  |  | 0 | 0
|  |  |  | 0 | 0
|  |  |  | 0 | 0
|  |  |  | 0 | 0
|  |  |  | 0 | 0
|  |  |  | 0 | 0
|  |  |  | 0 | 0
|  |  |  | 0 | 0
|  |  |  | 0 | 0
|  |  |  | 0 | 0
|  |  |  | 0 | 0
|  |  |  | 0 | 0
|  |  |  | 0 | 0
|  |  |  | 0 | 0
|  |  |  | 0 | 0
|  |  |  | 0 | 0
|  |  |  | 0 | 0
|  |  |  | 0 | 0
|  |  |  | 0 | 0
|  |  |  | 0 | 0
|  |  |  | 0 | 0
|  |  |  | 0 | 0
|  |  |  | 0 | 0
|  |  |  | 0 | 0
|  |  |  | 0 | 0
|  |  |  | 0 | 0
|  |  |  | 0 | 0
|  |  |  | 0 | 0
|  |  |  | 0 | 0
|  |  |  | 0 | 0
|  |  |  | 0 | 0
|  |  |  | 0 | 0
|  |  |  | 0 | 0
|  |  |  | 0 | 0
|  |  |  | 0 | 0
|  |  |  | 0 | 0
|  |  |  | 0 | 0
|  |  |  | 0 | 0
|  |  |  | 0 | 0
|  |  |  | 0 | 0
|  |  |  | 0 | 0
|  |  |  | 0 | 0
|  |  |  | 0 | 0
|  |  |  | 0 | 0
|  |  |  | 0 | 0
|  |  |  | 0 | 0
|  |  |  | 0 | 0
|  |  |  | 0 | 0
|  |  |  | 0 | 0
|  |  |  | 0 | 0
|  |  |  | 0 | 0
|  |  |  | 0 | 0
|  |  |  | 0 | 0
|  |  |  | 0 | 0
|  |  |  | 0 | 0
|  |  |  | 0 | 0
|  |  |  | 0 | 0
|  |  |  | 0 | 0
|  |  |  | 0 | 0
|  |  |  | 0 | 0
|  |  |  | 0 | 0
|  |  |  | 0 | 0
|  |  |  | 0 | 0
|  |  |  | 0 | 0
|  |  |  | 0 | 0
|  |  |  | 0 | 0
|  |  |  | 0 | 0
|  |  |  | 0 | 0
|  |  |  | 0 | 0
|  |  |  | 0 | 0
|  |  |  | 0 | 0
|  |  |  | 0 | 0
|  |  |  | 0 | 0
|  |  |  | 0 | 0
|  |  |  | 0 | 0
|  |  |  | 0 | 0
|  |  |  | 0 | 0
|  |  |  | 0 | 0
|  |  |  | 0 | 0
|  |  |  | 0 | 0
|  |  |  | 0 | 0
|  |  |  | 0 | 0
|  |  |  | 0 | 0
|  |  |  | 0 | 0
|  |  |  | 0 | 0
|  |  |  | 0 | 0
|  |  |  | 0 | 0
|  |  |  | 0 | 0
|  |  |  | 0 | 0
|  |  |  | 0 | 0
|  |  |  | 0 | 0
|  |  |  | 0 | 0
|  |  |  | 0 | 0
|  |  |  | 0 | 0
|  |  |  | 0 | 0
|  |  |  | 0 | 0
|  |  |  | 0 | 0
|  |  |  | 0 | 0
|  |  |  | 0 | 0
|  |  |  | 0 | 0
|  |  |  | 0 | 0
|  |  |  | 0 | 0
|  |  |  | 0 | 0
|  |  |  | 0 | 0
|  |  |  | 0 | 0
|  |  |  | 0 | 0
|  |  |  | 0 | 0
|  |  |  | 0 | 0
|  |  |  | 0 | 0
|  |  |  | 0 | 0
|  |  |  | 0 | 0
|  |  |  | 0 | 0
|  |  |  | 0 | 0
|  |  |  | 0 | 0
|  |  |  | 0 | 0
|  |  |  | 0 | 0
|  |  |  | 0 | 0
|  |  |  | 0 | 0
|  |  |  | 0 | 0
|  |  |  | 0 | 0
|  |  |  | 0 | 0
|  |  |  | 0 | 0
|  |  |  | 0 | 0
|  |  |  | 0 | 0
|  |  |  | 0 | 0
|  |  |  | 0 | 0
|  |  |  | 0 | 0
|  |  |  | 0 | 0
|  |  |  | 0 | 0
|  |  |  | 0 | 0
|  |  |  | 0 | 0
|  |  |  | 0 | 0
|  |  |  | 0 | 0
|  |  |  | 0 | 0
|  |  |  | 0 | 0
|  |  |  | 0 | 0
|  |  |  | 0 | 0
|  |  |  | 0 | 0
|  |  |  | 0 | 0
|  |  |  | 0 | 0
|  |  |  | 0 | 0
|  |  |  | 0 | 0
|  |  |  | 0 | 0
|  |  |  | 0 | 0
|  |  |  | 0 | 0
|  |  |  | 0 | 0
|  |  |  | 0 | 0
|  |  |  | 0 | 0
|  |  |  | 0 | 0
|  |  |  | 0 | 0
|  |  |  | 0 | 0
|  |  |  | 0 | 0
|  |  |  | 0 | 0
|  |  |  | 0 | 0
|  |  |  | 0 | 0
|  |  |  | 0 | 0
|  |  |  | 0 | 0
|  |  |  | 0 | 0
|  |  |  | 0 | 0
|  |  |  | 0 | 0
|  |  |  | 0 | 0
|  |  |  | 0 | 0
|  |  |  | 0 | 0
|  |  |  | 0 | 0
|  |  |  | 0 | 0
|  |  |  | 0 | 0
|  |  |  | 0 | 0
|  |  |  | 0 | 0
|  |  |  | 0 | 0
|  |  |  | 0 | 0
|  |  |  | 0 | 0
|  |  |  | 0 | 0
|  |  |  | 0 | 0
|  |  |  | 0 | 0
|  |  |  | 0 | 0
|  |  |  | 0 | 0
|  |  |  | 0 | 0
|  |  |  | 0 | 0
|  |  |  | 0 | 0
|  |  |  | 0 | 0
|  |  |  | 0 | 0
|  |  |  | 0 | 0
|  |  |  | 0 | 0
|  |  |  | 0 | 0
|  |  |  | 0 | 0
|  |  |  | 0 | 0
|  |  |  | 0 | 0
|  |  |  | 0 | 0
|  |  |  | 0 | 0
|  |  |  | 0 | 0
|  |  |  | 0 | 0
|  |  |  | 0 | 0
|  |  |  | 0 | 0
|  |  |  | 0 | 0
|  |  |  | 0 | 0
|  |  |  | 0 | 0
|  |  |  | 0 | 0
|  |  |  | 0 | 0
|  |  |  | 0 | 0
|  |  |  | 0 | 0
|  |  |  | 0 | 0
|  |  |  | 0 | 0
|  |  |  | 0 | 0
|  |  |  | 0 | 0
|  |  |  | 0 | 0
|  |  |  | 0 | 0
|  |  |  | 0 | 0
|  |  |  | 0 | 0
|  |  |  | 0 | 0
|  |  |  | 0 | 0
|  |  |  | 0 | 0
|  |  |  | 0 | 0
|  |  |  | 0 | 0
|  |  |  | 0 | 0
|  |  |  | 0 | 0
|  |  |  | 0 | 0
|  |  |  | 0 | 0
|  |  |  | 0 | 0
|  |  |  | 0 | 0
|  |  |  | 0 | 0
|  |  |  | 0 | 0
|  |  |  | 0 | 0
|  |  |  | 0 | 0
|  |  |  | 0 | 0
|  |  |  | 0 | 0
|  |  |  | 0 | 0
|  |  |  | 0 | 0
|  |  |  | 0 | 0
|  |  |  | 0 | 0
|  |  |  | 0 | 0
|  |  |  | 0 | 0
|  |  |  | 0 | 0
|  |  |  | 0 | 0
|  |  |  | 0 | 0
|  |  |  | 0 | 0
|  |  |  | 0 | 0
|  |  |  | 0 | 0
|  |  |  | 0 | 0
|  |  |  | 0 | 0
|  |  |  | 0 | 0
|  |  |  | 0 | 0
|  |  |  | 0 | 0
|  |  |  | 0 | 0
|  |  |  | 0 | 0
|  |  |  | 0 | 0
|  |  |  | 0 | 0
|  |  |  | 0 | 0
|  |  |  | 0 | 0
|  |  |  | 0 | 0
|  |  |  | 0 | 0
|  |  |  | 0 | 0
|  |  |  | 0 | 0
|  |  |  | 0 | 0
|  |  |  | 0 | 0
|  |  |  | 0 | 0
|  |  |  | 0 | 0
|  |  |  | 0 | 0
|  |  |  | 0 | 0
|  |  |  | 0 | 0
|  |  |  | 0 | 0
|  |  |  | 0 | 0
|  |  |  | 0 | 0
|  |  |  | 0 | 0
|  |  |  | 0 | 0
|  |  |  | 0 | 0
|  |  |  | 0 | 0
|  |  |  | 0 | 0
|  |  |  | 0 | 0
|  |  |  | 0 | 0
|  |  |  | 0 | 0
|  |  |  | 0 | 0
|  |  |  | 0 | 0
|  |  |  | 0 | 0
|  |  |  | 0 | 0
|  |  |  | 0 | 0
|  |  |  | 0 | 0
|  |  |  | 0 | 0
|  |  |  | 0 | 0
|  |  |  | 0 | 0
|  |  |  | 0 | 0
|  |  |  | 0 | 0
|  |  |  | 0 | 0
|  |  |  | 0 | 0
|  |  |  | 0 | 0
|  |  |  | 0 | 0
|  |  |  | 0 | 0
|  |  |  | 0 | 0
|  |  |  | 0 | 0
|  |  |  | 0 | 0
|  |  |  | 0 | 0
|  |  |  | 0 | 0
|  |  |  | 0 | 0
|  |  |  | 0 | 0
|  |  |  | 0 | 0
|  |  |  | 0 | 0
|  |  |  | 0 | 0
|  |  |  | 0 | 0
|  |  |  | 0 | 0
|  |  |  | 0 | 0
|  |  |  | 0 | 0
|  |  |  | 0 | 0
|  |  |  | 0 | 0
|  |  |  | 0 | 0
|  |  |  | 0 | 0
|  |  |  | 0 | 0
|  |  |  | 0 | 0
|  |  |  | 0 | 0
|  |  |  | 0 | 0
|  |  |  | 0 | 0
|  |  |  | 0 | 0
|  |  |  | 0 | 0
|  |  |  | 0 | 0
|  |  |  | 0 | 0
|  |  |  | 0 | 0
|  |  |  | 0 | 0
|  |  |  | 0 | 0
|  |  |  | 0 | 0
|  |  |  | 0 | 0
|  |  |  | 0 | 0
|  |  |  | 0 | 0
|  |  |  | 0 | 0
|  |  |  | 0 | 0
|  |  |  | 0 | 0
|  |  |  | 0 | 0
|  |  |  | 0 | 0
|  |  |  | 0 | 0
|  |  |  | 0 | 0
|  |  |  | 0 | 0
|  |  |  | 0 | 0
|  |  |  | 0 | 0
|  |  |  | 0 | 0
|  |  |  | 0 | 0
|  |  |  | 0 | 0
|  |  |  | 0 | 0
|  |  |  | 0 | 0
|  |  |  | 0 | 0
|  |  |  | 0 | 0
|  |  |  | 0 | 0
|  |  |  | 0 | 0
|  |  |  | 0 | 0
|  |  |  | 0 | 0
|  |  |  | 0 | 0
|  |  |  | 0 | 0
|  |  |  | 0 | 0
|  |  |  | 0 | 0
|  |  |  | 0 | 0
|  |  |  | 0 | 0
|  |  |  | 0 | 0
|  |  |  | 0 | 0
|  |  |  | 0 | 0
|  |  |  | 0 | 0
|  |  |  | 0 | 0
|  |  |  | 0 | 0
|  |  |  | 0 | 0
|  |  |  | 0 | 0
|  |  |  | 0 | 0
|  |  |  | 0 | 0
|  |  |  | 0 | 0
|  |  |  | 0 | 0
|  |  |  | 0 | 0
|  |  |  | 0 | 0
|  |  |  | 0 | 0
|  |  |  | 0 | 0
|  |  |  | 0 | 0
|  |  |  | 0 | 0
|  |  |  | 0 | 0
|  |  |  | 0 | 0
|  |  |  | 0 | 0
|  |  |  | 0 | 0
|  |  |  | 0 | 0
|  |  |  | 0 | 0
|  |  |  | 0 | 0
|  |  |  | 0 | 0
|  |  |  | 0 | 0
|  |  |  | 0 | 0
|  |  |  | 0 | 0
|  |  |  | 0 | 0
|  |  |  | 0 | 0
|  |  |  | 0 | 0
|  |  |  | 0 | 0
|  |  |  | 0 | 0
|  |  |  | 0 | 0
|  |  |  | 0 | 0
|  |  |  | 0 | 0
|  |  |  | 0 | 0
|  |  |  | 0 | 0
|  |  |  | 0 | 0
|  |  |  | 0 | 0
|  |  |  | 0 | 0
|  |  |  | 0 | 0
|  |  |  | 0 | 0
|  |  |  | 0 | 0
|  |  |  | 0 | 0
|  |  |  | 0 | 0
|  |  |  | 0 | 0
|  |  |  | 0 | 0
|  |  |  | 0 | 0
|  |  |  | 0 | 0
|  |  |  | 0 | 0
|  |  |  | 0 | 0
|  |  |  | 0 | 0
|  |  |  | 0 | 0
|  |  |  | 0 | 0
|  |  |  | 0 | 0
|  |  |  | 0 | 0
|  |  |  | 0 | 0
|  |  |  | 0 | 0
|  |  |  | 0 | 0
|  |  |  | 0 | 0
|  |  |  | 0 | 0
|  |  |  | 0 | 0
|  |  |  | 0 | 0
|  |  |  | 0 | 0
|  |  |  | 0 | 0
|  |  |  | 0 | 0
|  |  |  | 0 | 0
|  |  |  | 0 | 0
|  |  |  | 0 | 0
|  |  |  | 0 | 0
|  |  |  | 0 | 0
|  |  |  | 0 | 0
|  |  |  | 0 | 0
|  |  |  | 0 | 0
|  |  |  | 0 | 0
|  |  |  | 0 | 0
|  |  |  | 0 | 0
|  |  |  | 0 | 0
|  |  |  | 0 | 0
|  |  |  | 0 | 0
|  |  |  | 0 | 0
|  |  |  | 0 | 0
|  |  |  | 0 | 0
|  |  |  | 0 | 0
|  |  |  | 0 | 0
|  |  |  | 0 | 0
|  |  |  | 0 | 0
|  |  |  | 0 | 0
|  |  |  | 0 | 0
|  |  |  | 0 | 0
|  |  |  | 0 | 0
|  |  |  | 0 | 0
|  |  |  | 0 | 0
|  |  |  | 0 | 0
|  |  |  | 0 | 0
|  |  |  | 0 | 0
|  |  |  | 0 | 0
|  |  |  | 0 | 0
|  |  |  | 0 | 0
|  |  |  | 0 | 0
|  |  |  | 0 | 0
|  |  |  | 0 | 0
|  |  |  | 0 | 0
|  |  |  | 0 | 0
|  |  |  | 0 | 0
|  |  |  | 0 | 0
|  |  |  | 0 | 0
|  |  |  | 0 | 0
|  |  |  | 0 | 0
|  |  |  | 0 | 0
|  |  |  | 0 | 0
|  |  |  | 0 | 0
|  |  |  | 0 | 0
|  |  |  | 0 | 0
|  |  |  | 0 | 0
|  |  |  | 0 | 0
|  |  |  | 0 | 0
|  |  |  | 0 | 0
|  |  |  | 0 | 0
|  |  |  | 0 | 0
|  |  |  | 0 | 0
|  |  |  | 0 | 0
|  |  |  | 0 | 0
|  |  |  | 0 | 0
|  |  |  | 0 | 0
|  |  |  | 0 | 0
|  |  |  | 0 | 0
|  |  |  | 0 | 0
|  |  |  | 0 | 0
|  |  |  | 0 | 0
|  |  |  | 0 | 0
|  |  |  | 0 | 0
|  |  |  | 0 | 0
|  |  |  | 0 | 0
|  |  |  | 0 | 0
|  |  |  | 0 | 0
|  |  |  | 0 | 0
|  |  |  | 0 | 0
|  |  |  | 0 | 0
|  |  |  | 0 | 0
|  |  |  | 0 | 0
|  |  |  | 0 | 0
|  |  |  | 0 | 0
|  |  |  | 0 | 0
|  |  |  | 0 | 0
|  |  |  | 0 | 0
|  |  |  | 0 | 0
|  |  |  | 0 | 0
|  |  |  | 0 | 0
|  |  |  | 0 | 0
|  |  |  | 0 | 0
|  |  |  | 0 | 0
|  |  |  | 0 | 0
|  |  |  | 0 | 0
|  |  |  | 0 | 0
|  |  |  | 0 | 0
|  |  |  | 0 | 0
|  |  |  | 0 | 0
|  |  |  | 0 | 0
|  |  |  | 0 | 0
|  |  |  | 0 | 0
|  |  |  | 0 | 0
|  |  |  | 0 | 0
|  |  |  | 0 | 0
|  |  |  | 0 | 0
|  |  |  | 0 | 0
|  |  |  | 0 | 0
|  |  |  | 0 | 0
|  |  |  | 0 | 0
|  |  |  | 0 | 0
|  |  |  | 0 | 0
|  |  |  | 0 | 0
|  |  |  | 0 | 0
|  |  |  | 0 | 0
|  |  |  | 0 | 0
|  |  |  | 0 | 0
|  |  |  | 0 | 0
|  |  |  | 0 | 0
|  |  |  | 0 | 0
|  |  |  | 0 | 0
|  |  |  | 0 | 0
|  |  |  | 0 | 0
|  |  |  | 0 | 0
|  |  |  | 0 | 0
|  |  |  | 0 | 0
|  |  |  | 0 | 0
|  |  |  | 0 | 0
|  |  |  | 0 | 0
|  |  |  | 0 | 0
|  |  |  | 0 | 0
|  |  |  | 0 | 0
|  |  |  | 0 | 0
|  |  |  | 0 | 0
|  |  |  | 0 | 0
|  |  |  | 0 | 0
|  |  |  | 0 | 0
|  |  |  | 0 | 0
|  |  |  | 0 | 0
|  |  |  | 0 | 0
|  |  |  | 0 | 0
|  |  |  | 0 | 0
|  |  |  | 0 | 0
|  |  |  | 0 | 0
|  |  |  | 0 | 0
|  |  |  | 0 | 0
|  |  |  | 0 | 0
|  |  |  | 0 | 0
|  |  |  | 0 | 0
|  |  |  | 0 | 0
|  |  |  | 0 | 0
|  |  |  | 0 | 0
|  |  |  | 0 | 0
|  |  |  | 0 | 0
|  |  |  | 0 | 0
|  |  |  | 0 | 0
|  |  |  | 0 | 0
|  |  |  | 0 | 0
|  |  |  | 0 | 0
|  |  |  | 0 | 0
|  |  |  | 0 | 0
|  |  |  | 0 | 0
|  |  |  | 0 | 0
|  |  |  | 0 | 0
|  |  |  | 0 | 0
|  |  |  | 0 | 0
|  |  |  | 0 | 0
|  |  |  | 0 | 0
|  |  |  | 0 | 0
|  |  |  | 0 | 0
|  |  |  | 0 | 0
|  |  |  | 0 | 0
|  |  |  | 0 | 0
|  |  |  | 0 | 0
|  |  |  | 0 | 0
|  |  |  | 0 | 0
|  |  |  | 0 | 0
|  |  |  | 0 | 0
|  |  |  | 0 | 0
|  |  |  | 0 | 0
|  |  |  | 0 | 0
|  |  |  | 0 | 0
|  |  |  | 0 | 0
|  |  |  | 0 | 0
|  |  |  | 0 | 0
|  |  |  | 0 | 0
|  |  |  | 0 | 0
|  |  |  | 0 | 0
|  |  |  | 0 | 0
|  |  |  | 0 | 0
|  |  |  | 0 | 0
|  |  |  | 0 | 0
|  |  |  | 0 | 0
|  |  |  | 0 | 0
|  |  |  | 0 | 0
|  |  |  | 0 | 0
|  |  |  | 0 | 0
|  |  |  | 0 | 0
|  |  |  | 0 | 0
|  |  |  | 0 | 0
|  |  |  | 0 | 0
|  |  |  | 0 | 0
|  |  |  | 0 | 0
|  |  |  | 0 | 0
|  |  |  | 0 | 0
|  |  |  | 0 | 0
|  |  |  | 0 | 0
|  |  |  | 0 | 0
|  |  |  | 0 | 0
|  |  |  | 0 | 0
|  |  |  | 0 | 0
|  |  |  | 0 | 0
|  |  |  | 0 | 0
|  |  |  | 0 | 0
|  |  |  | 0 | 0
|  |  |  | 0 | 0
|  |  |  | 0 | 0
|  |  |  | 0 | 0
|  |  |  | 0 | 0
|  |  |  | 0 | 0
|  |  |  | 0 | 0
|  |  |  | 0 | 0
|  |  |  | 0 | 0
|  |  |  | 0 | 0
|  |  |  | 0 | 0
|  |  |  | 0 | 0
|  |  |  | 0 | 0
|  |  |  | 0 | 0
|  |  |  | 0 | 0
|  |  |  | 0 | 0
|  |  |  | 0 | 0
|  |  |  | 0 | 0
|  |  |  | 0 | 0
|  |  |  | 0 | 0
|  |  |  | 0 | 0
|  |  |  | 0 | 0
|  |  |  | 0 | 0
|  |  |  | 0 | 0
|  |  |  | 0 | 0
|  |  |  | 0 | 0
|  |  |  | 0 | 0
|  |  |  | 0 | 0
|  |  |  | 0 | 0
|  |  |  | 0 | 0
|  |  |  | 0 | 0
|  |  |  | 0 | 0
|  |  |  | 0 | 0
|  |  |  | 0 | 0
|  |  |  | 0 | 0
|  |  |  | 0 | 0
|  |  |  | 0 | 0
|  |  |  | 0 | 0
|  |  |  | 0 | 0
|  |  |  | 0 | 0
|  |  |  | 0 | 0
|  |  |  | 0 | 0
|  |  |  | 0 | 0
|  |  |  | 0 | 0
|  |  |  | 0 | 0
|  |  |  | 0 | 0
|  |  |  | 0 | 0
|  |  |  | 0 | 0
|  |  |  | 0 | 0
|  |  |  | 0 | 0
|  |  |  | 0 | 0
|  |  |  | 0 | 0
|  |  |  | 0 | 0
|  |  |  | 0 | 0
|  |  |  | 0 | 0
|  |  |  | 0 | 0
|  |  |  | 0 | 0
|  |  |  | 0 | 0
|  |  |  | 0 | 0
|  |  |  | 0 | 0
|  |  |  | 0 | 0
|  |  |  | 0 | 0
|  |  |  | 0 | 0
|  |  |  | 0 | 0
|  |  |  | 0 | 0
|  |  |  | 0 | 0
|  |  |  | 0 | 0
|  |  |  | 0 | 0
|  |  |  | 0 | 0
|  |  |  | 0 | 0
|  |  |  | 0 | 0
|  |  |  | 0 | 0
|  |  |  | 0 | 0
|  |  |  | 0 | 0
|  |  |  | 0 | 0
|  |  |  | 0 | 0
|  |  |  | 0 | 0
|  |  |  | 0 | 0
|  |  |  | 0 | 0
|  |  |  | 0 | 0
|  |  |  | 0 | 0
|  |  |  | 0 | 0
|  |  |  | 0 | 0
|  |  |  | 0 | 0
|  |  |  | 0 | 0
|  |  |  | 0 | 0
|  |  |  | 0 | 0
|  |  |  | 0 | 0
|  |  |  | 0 | 0
|  |  |  | 0 | 0
|  |  |  | 0 | 0
|  |  |  | 0 | 0
|  |  |  | 0 | 0
|  |  |  | 0 | 0
|  |  |  | 0 | 0
|  |  |  | 0 | 0
|  |  |  | 0 | 0
|  |  |  | 0 | 0
|  |  |  | 0 | 0
|  |  |  | 0 | 0
|  |  |  | 0 | 0
|  |  |  | 0 | 0
|  |  |  | 0 | 0
|  |  |  | 0 | 0
|  |  |  | 0 | 0
|  |  |  | 0 | 0
|  |  |  | 0 | 0
|  |  |  | 0 | 0
|  |  |  | 0 | 0
|  |  |  | 0 | 0
|  |  |  | 0 | 0
|  |  |  | 0 | 0
|  |  |  | 0 | 0
|  |  |  | 0 | 0
|  |  |  | 0 | 0
|  |  |  | 0 | 0
|  |  |  | 0 | 0
|  |  |  | 0 | 0
|  |  |  | 0 | 0
|  |  |  | 0 | 0
|  |  |  | 0 | 0
|  |  |  | 0 | 0
|  |  |  | 0 | 0
|  |  |  | 0 | 0
|  |  |  | 0 | 0
|  |  |  | 0 | 0
|  |  |  | 0 | 0
|  |  |  | 0 | 0
|  |  |  | 0 | 0
|  |  |  | 0 | 0
|  |  |  | 0 | 0
|  |  |  | 0 | 0
|  |  |  | 0 | 0
|  |  |  | 0 | 0
|  |  |  | 0 | 0
|  |  |  | 0 | 0
|  |  |  | 0 | 0
|  |  |  | 0 | 0
|  |  |  | 0 | 0
|  |  |  | 0 | 0
|  |  |  | 0 | 0
|  |  |  | 0 | 0
|  |  |  | 0 | 0
|  |  |  | 0 | 0
|  |  |  | 0 | 0
|  |  |  | 0 | 0
|  |  |  | 0 | 0
|  |  |  | 0 | 0
|  |  |  | 0 | 0
|  |  |  | 0 | 0
|  |  |  | 0 | 0
|  |  |  | 0 | 0
|  |  |  | 0 | 0
|  |  |  | 0 | 0
|  |  |  | 0 | 0
|  |  |  | 0 | 0
|  |  |  | 0 | 0
|  |  |  | 0 | 0
|  |  |  | 0 | 0
|  |  |  | 0 | 0
|  |  |  | 0 | 0
|  |  |  | 0 | 0
|  |  |  | 0 | 0
|  |  |  | 0 | 0
|  |  |  | 0 | 0
|  |  |  | 0 | 0
|  |  |  | 0 | 0
|  |  |  | 0 | 0
|  |  |  | 0 | 0
|  |  |  | 0 | 0
|  |  |  | 0 | 0
|  |  |  | 0 | 0
|  |  |  | 0 | 0
|  |  |  | 0 | 0
|  |  |  | 0 | 0
|  |  |  | 0 | 0
|  |  |  | 0 | 0
|  |  |  | 0 | 0
|  |  |  | 0 | 0
|  |  |  | 0 | 0
|  |  |  | 0 | 0
|  |  |  | 0 | 0
|  |  |  | 0 | 0
|  |  |  | 0 | 0
|  |  |  | 0 | 0
|  |  |  | 0 | 0
|  |  |  | 0 | 0
|  |  |  | 0 | 0
|  |  |  | 0 | 0
|  |  |  | 0 | 0
|  |  |  | 0 | 0
|  |  |  | 0 | 0
|  |  |  | 0 | 0
|  |  |  | 0 | 0
|  |  |  | 0 | 0
|  |  |  | 0 | 0
|  |  |  | 0 | 0
|  |  |  | 0 | 0
|  |  |  | 0 | 0
|  |  |  | 0 | 0
|  |  |  | 0 | 0
|  |  |  | 0 | 0
|  |  |  | 0 | 0
|  |  |  | 0 | 0
|  |  |  | 0 | 0
|  |  |  | 0 | 0
|  |  |  | 0 | 0
|  |  |  | 0 | 0
|  |  |  | 0 | 0
|  |  |  | 0 | 0
|  |  |  | 0 | 0
|  |  |  | 0 | 0
|  |  |  | 0 | 0
|  |  |  | 0 | 0
|  |  |  | 0 | 0
|  |  |  | 0 | 0
|  |  |  | 0 | 0
|  |  |  | 0 | 0
|  |  |  | 0 | 0
|  |  |  | 0 | 0
|  |  |  | 0 | 0
|  |  |  | 0 | 0
|  |  |  | 0 | 0
|  |  |  | 0 | 0
|  |  |  | 0 | 0
|  |  |  | 0 | 0
|  |  |  | 0 | 0
|  |  |  | 0 | 0
|  |  |  | 0 | 0
|  |  |  | 0 | 0
|  |  |  | 0 | 0
|  |  |  | 0 | 0
|  |  |  | 0 | 0
|  |  |  | 0 | 0
|  |  |  | 0 | 0
|  |  |  | 0 | 0
|  |  |  | 0 | 0
|  |  |  | 0 | 0
|  |  |  | 0 | 0
|  |  |  | 0 | 0
|  |  |  | 0 | 0
|  |  |  | 0 | 0
|  |  |  | 0 | 0
|  |  |  | 0 | 0
|  |  |  | 0 | 0
|  |  |  | 0 | 0
|  |  |  | 0 | 0
|  |  |  | 0 | 0
|  |  |  | 0 | 0
|  |  |  | 0 | 0
|  |  |  | 0 | 0
|  |  |  | 0 | 0
|  |  |  | 0 | 0
|  |  |  | 0 | 0
|  |  |  | 0 | 0
|  |  |  | 0 | 0
|  |  |  | 0 | 0
|  |  |  | 0 | 0
|  |  |  | 0 | 0
|  |  |  | 0 | 0
|  |  |  | 0 | 0
|  |  |  | 0 | 0
|  |  |  | 0 | 0
|  |  |  | 0 | 0
|  |  |  | 0 | 0
|  |  |  | 0 | 0
|  |  |  | 0 | 0
|  |  |  | 0 | 0
|  |  |  | 0 | 0
|  |  |  | 0 | 0
|  |  |  | 0 | 0
|  |  |  | 0 | 0
|  |  |  | 0 | 0
|  |  |  | 0 | 0
|  |  |  | 0 | 0
|  |  |  | 0 | 0
|  |  |  | 0 | 0
|  |  |  | 0 | 0
|  |  |  | 0 | 0
|  |  |  | 0 | 0
|  |  |  | 0 | 0
|  |  |  | 0 | 0
|  |  |  | 0 | 0
|  |  |  | 0 | 0
|  |  |  | 0 | 0
|  |  |  | 0 | 0
|  |  |  | 0 | 0
|  |  |  | 0 | 0
|  |  |  | 0 | 0
|  |  |  | 0 | 0
|  |  |  | 0 | 0
|  |  |  | 0 | 0
|  |  |  | 0 | 0
|  |  |  | 0 | 0
|  |  |  | 0 | 0
|  |  |  | 0 | 0
|  |  |  | 0 | 0
|  |  |  | 0 | 0
|  |  |  | 0 | 0
|  |  |  | 0 | 0
|  |  |  | 0 | 0
|  |  |  | 0 | 0
|  |  |  | 0 | 0
|  |  |  | 0 | 0
|  |  |  | 0 | 0
|  |  |  | 0 | 0
|  |  |  | 0 | 0
|  |  |  | 0 | 0
|  |  |  | 0 | 0
|  |  |  | 0 | 0
|  |  |  | 0 | 0
|  |  |  | 0 | 0
|  |  |  | 0 | 0
|  |  |  | 0 | 0
|  |  |  | 0 | 0
|  |  |  | 0 | 0
|  |  |  | 0 | 0
|  |  |  | 0 | 0
|  |  |  | 0 | 0
|  |  |  | 0 | 0
|  |  |  | 0 | 0
|  |  |  | 0 | 0
|  |  |  | 0 | 0
|  |  |  | 0 | 0
|  |  |  | 0 | 0
|  |  |  | 0 | 0
|  |  |  | 0 | 0
|  |  |  | 0 | 0
|  |  |  | 0 | 0
|  |  |  | 0 | 0
|  |  |  | 0 | 0
|  |  |  | 0 | 0
|  |  |  | 0 | 0
|  |  |  | 0 | 0
|  |  |  | 0 | 0
|  |  |  | 0 | 0
|  |  |  | 0 | 0
|  |  |  | 0 | 0
|  |  |  | 0 | 0
|  |  |  | 0 | 0
|  |  |  | 0 | 0
|  |  |  | 0 | 0
|  |  |  | 0 | 0
|  |  |  | 0 | 0
|  |  |  | 0 | 0
|  |  |  | 0 | 0
|  |  |  | 0 | 0
|  |  |  | 0 | 0
|  |  |  | 0 | 0
|  |  |  | 0 | 0
|  |  |  | 0 | 0
|  |  |  | 0 | 0
|  |  |  | 0 | 0
|  |  |  | 0 | 0
|  |  |  | 0 | 0
|  |  |  | 0 | 0
|  |  |  | 0 | 0
|  |  |  | 0 | 0
|  |  |  | 0 | 0
|  |  |  | 0 | 0
|  |  |  | 0 | 0
|  |  |  | 0 | 0
|  |  |  | 0 | 0
|  |  |  | 0 | 0
|  |  |  | 0 | 0
|  |  |  | 0 | 0
|  |  |  | 0 | 0
|  |  |  | 0 | 0
|  |  |  | 0 | 0
|  |  |  | 0 | 0
|  |  |  | 0 | 0
|  |  |  | 0 | 0
|  |  |  | 0 | 0
|  |  |  | 0 | 0
|  |  |  | 0 | 0
|  |  |  | 0 | 0
|  |  |  | 0 | 0
|  |  |  | 0 | 0
|  |  |  | 0 | 0
|  |  |  | 0 | 0
|  |  |  | 0 | 0
|  |  |  | 0 | 0
|  |  |  | 0 | 0
|  |  |  | 0 | 0
|  |  |  | 0 | 0
|  |  |  | 0 | 0
|  |  |  | 0 | 0
|  |  |  | 0 | 0
|  |  |  | 0 | 0
|  |  |  | 0 | 0
|  |  |  | 0 | 0
|  |  |  | 0 | 0
|  |  |  | 0 | 0
|  |  |  | 0 | 0
|  |  |  | 0 | 0
|  |  |  | 0 | 0
|  |  |  | 0 | 0
|  |  |  | 0 | 0
|  |  |  | 0 | 0
|  |  |  | 0 | 0
|  |  |  | 0 | 0
|  |  |  | 0 | 0
|  |  |  | 0 | 0
|  |  |  | 0 | 0
|  |  |  | 0 | 0
|  |  |  | 0 | 0
|  |  |  | 0 | 0
|  |  |  | 0 | 0
|  |  |  | 0 | 0
|  |  |  | 0 | 0
|  |  |  | 0 | 0
|  |  |  | 0 | 0
|  |  |  | 0 | 0
|  |  |  | 0 | 0
|  |  |  | 0 | 0
|  |  |  | 0 | 0
|  |  |  | 0 | 0
|  |  |  | 0 | 0
|  |  |  | 0 | 0
|  |  |  | 0 | 0
|  |  |  | 0 | 0
|  |  |  | 0 | 0
|  |  |  | 0 | 0
|  |  |  | 0 | 0
|  |  |  | 0 | 0
|  |  |  | 0 | 0
|  |  |  | 0 | 0
|  |  |  | 0 | 0
|  |  |  | 0 | 0
|  |  |  | 0 | 0
|  |  |  | 0 | 0
|  |  |  | 0 | 0
|  |  |  | 0 | 0
|  |  |  | 0 | 0
|  |  |  | 0 | 0
|  |  |  | 0 | 0
|  |  |  | 0 | 0
|  |  |  | 0 | 0
|  |  |  | 0 | 0
|  |  |  | 0 | 0
|  |  |  | 0 | 0
|  |  |  | 0 | 0
|  |  |  | 0 | 0
|  |  |  | 0 | 0
|  |  |  | 0 | 0
|  |  |  | 0 | 0
|  |  |  | 0 | 0
|  |  |  | 0 | 0
|  |  |  | 0 | 0
|  |  |  | 0 | 0
|  |  |  | 0 | 0
|  |  |  | 0 | 0
|  |  |  | 0 | 0
|  |  |  | 0 | 0
|  |  |  | 0 | 0
|  |  |  | 0 | 0
|  |  |  | 0 | 0
|  |  |  | 0 | 0
|  |  |  | 0 | 0
|  |  |  | 0 | 0
|  |  |  | 0 | 0
|  |  |  | 0 | 0
|  |  |  | 0 | 0
|  |  |  | 0 | 0
|  |  |  | 0 | 0
|  |  |  | 0 | 0
|  |  |  | 0 | 0
|  |  |  | 0 | 0
|  |  |  | 0 | 0
|  |  |  | 0 | 0
|  |  |  | 0 | 0
|  |  |  | 0 | 0
|  |  |  | 0 | 0
|  |  |  | 0 | 0
|  |  |  | 0 | 0
|  |  |  | 0 | 0
|  |  |  | 0 | 0
|  |  |  | 0 | 0
|  |  |  | 0 | 0
|  |  |  | 0 | 0
|  |  |  | 0 | 0
|  |  |  | 0 | 0
|  |  |  | 0 | 0
|  |  |  | 0 | 0
|  |  |  | 0 | 0
|  |  |  | 0 | 0
|  |  |  | 0 | 0
|  |  |  | 0 | 0
|  |  |  | 0 | 0
|  |  |  | 0 | 0
|  |  |  | 0 | 0
|  |  |  | 0 | 0
|  |  |  | 0 | 0
|  |  |  | 0 | 0
|  |  |  | 0 | 0
|  |  |  | 0 | 0
|  |  |  | 0 | 0
|  |  |  | 0 | 0
|  |  |  | 0 | 0
|  |  |  | 0 | 0
|  |  |  | 0 | 0
|  |  |  | 0 | 0
|  |  |  | 0 | 0
|  |  |  | 0 | 0
|  |  |  | 0 | 0
|  |  |  | 0 | 0
|  |  |  | 0 | 0
|  |  |  | 0 | 0
|  |  |  | 0 | 0
|  |  |  | 0 | 0
|  |  |  | 0 | 0
|  |  |  | 0 | 0
|  |  |  | 0 | 0
|  |  |  | 0 | 0
|  |  |  | 0 | 0
|  |  |  | 0 | 0
|  |  |  | 0 | 0
|  |  |  | 0 | 0
|  |  |  | 0 | 0
|  |  |  | 0 | 0
|  |  |  | 0 | 0
|  |  |  | 0 | 0
|  |  |  | 0 | 0
|  |  |  | 0 | 0
|  |  |  | 0 | 0
|  |  |  | 0 | 0
|  |  |  | 0 | 0
|  |  |  | 0 | 0
|  |  |  | 0 | 0
|  |  |  | 0 | 0
|  |  |  | 0 | 0
|  |  |  | 0 | 0
|  |  |  | 0 | 0
|  |  |  | 0 | 0
|  |  |  | 0 | 0
|  |  |  | 0 | 0
|  |  |  | 0 | 0
|  |  |  | 0 | 0
|  |  |  | 0 | 0
|  |  |  | 0 | 0
|  |  |  | 0 | 0
|  |  |  | 0 | 0
|  |  |  | 0 | 0
|  |  |  | 0 | 0
|  |  |  | 0 | 0
|  |  |  | 0 | 0
|  |  |  | 0 | 0
|  |  |  | 0 | 0
|  |  |  | 0 | 0
|  |  |  | 0 | 0
|  |  |  | 0 | 0
|  |  |  | 0 | 0
|  |  |  | 0 | 0
|  |  |  | 0 | 0
|  |  |  | 0 | 0
|  |  |  | 0 | 0
|  |  |  | 0 | 0
|  |  |  | 0 | 0
|  |  |  | 0 | 0
|  |  |  | 0 | 0
|  |  |  | 0 | 0
|  |  |  | 0 | 0
|  |  |  | 0 | 0
|  |  |  | 0 | 0
|  |  |  | 0 | 0
|  |  |  | 0 | 0
|  |  |  | 0 | 0
|  |  |  | 0 | 0
|  |  |  | 0 | 0
|  |  |  | 0 | 0
|  |  |  | 0 | 0
|  |  |  | 0 | 0
|  |  |  | 0 | 0
|  |  |  | 0 | 0
|  |  |  | 0 | 0
|  |  |  | 0 | 0
|  |  |  | 0 | 0
|  |  |  | 0 | 0
|  |  |  | 0 | 0
|  |  |  | 0 | 0
|  |  |  | 0 | 0
|  |  |  | 0 | 0
|  |  |  | 0 | 0
|  |  |  | 0 | 0
|  |  |  | 0 | 0
|  |  |  | 0 | 0
|  |  |  | 0 | 0
|  |  |  | 0 | 0
|  |  |  | 0 | 0
|  |  |  | 0 | 0
|  |  |  | 0 | 0
|  |  |  | 0 | 0
|  |  |  | 0 | 0
|  |  |  | 0 | 0
|  |  |  | 0 | 0
|  |  |  | 0 | 0
|  |  |  | 0 | 0
|  |  |  | 0 | 0
|  |  |  | 0 | 0
|  |  |  | 0 | 0
|  |  |  | 0 | 0
|  |  |  | 0 | 0
|  |  |  | 0 | 0
|  |  |  | 0 | 0
|  |  |  | 0 | 0
|  |  |  | 0 | 0
|  |  |  | 0 | 0
|  |  |  | 0 | 0
|  |  |  | 0 | 0
|  |  |  | 0 | 0
|  |  |  | 0 | 0
|  |  |  | 0 | 0
|  |  |  | 0 | 0
|  |  |  | 0 | 0
|  |  |  | 0 | 0
|  |  |  | 0 | 0
|  |  |  | 0 | 0
|  |  |  | 0 | 0
|  |  |  | 0 | 0
|  |  |  | 0 | 0
|  |  |  | 0 | 0
|  |  |  | 0 | 0
|  |  |  | 0 | 0
|  |  |  | 0 | 0
|  |  |  | 0 | 0
|  |  |  | 0 | 0
|  |  |  | 0 | 0
|  |  |  | 0 | 0
|  |  |  | 0 | 0
|  |  |  | 0 | 0
|  |  |  | 0 | 0
|  |  |  | 0 | 0
|  |  |  | 0 | 0
|  |  |  | 0 | 0
|  |  |  | 0 | 0
|  |  |  | 0 | 0
|  |  |  | 0 | 0
|  |  |  | 0 | 0
|  |  |  | 0 | 0
|  |  |  | 0 | 0
|  |  |  | 0 | 0
|  |  |  | 0 | 0
|  |  |  | 0 | 0
|  |  |  | 0 | 0
|  |  |  | 0 | 0
|  |  |  | 0 | 0
|  |  |  | 0 | 0
|  |  |  | 0 | 0
|  |  |  | 0 | 0
|  |  |  | 0 | 0
|  |  |  | 0 | 0
|  |  |  | 0 | 0
|  |  |  | 0 | 0
|  |  |  | 0 | 0
|  |  |  | 0 | 0
|  |  |  | 0 | 0
|  |  |  | 0 | 0
|  |  |  | 0 | 0
|  |  |  | 0 | 0
|  |  |  | 0 | 0
|  |  |  | 0 | 0
|  |  |  | 0 | 0
|  |  |  | 0 | 0
|  |  |  | 0 | 0
|  |  |  | 0 | 0
|  |  |  | 0 | 0
|  |  |  | 0 | 0
|  |  |  | 0 | 0
|  |  |  | 0 | 0
|  |  |  | 0 | 0
|  |  |  | 0 | 0
|  |  |  | 0 | 0
|  |  |  | 0 | 0
|  |  |  | 0 | 0
|  |  |  | 0 | 0
|  |  |  | 0 | 0
|  |  |  | 0 | 0
|  |  |  | 0 | 0
|  |  |  | 0 | 0
|  |  |  | 0 | 0
|  |  |  | 0 | 0
|  |  |  | 0 | 0
|  |  |  | 0 | 0
|  |  |  | 0 | 0
|  |  |  | 0 | 0
|  |  |  | 0 | 0
|  |  |  | 0 | 0
|  |  |  | 0 | 0
|  |  |  | 0 | 0
|  |  |  | 0 | 0
|  |  |  | 0 | 0
|  |  |  | 0 | 0
|  |  |  | 0 | 0
|  |  |  | 0 | 0
|  |  |  | 0 | 0
|  |  |  | 0 | 0
|  |  |  | 0 | 0
|  |  |  | 0 | 0
|  |  |  | 0 | 0
|  |  |  | 0 | 0
|  |  |  | 0 | 0
|  |  |  | 0 | 0
|  |  |  | 0 | 0
|  |  |  | 0 | 0
|  |  |  | 0 | 0
|  |  |  | 0 | 0
|  |  |  | 0 | 0
|  |  |  | 0 | 0
|  |  |  | 0 | 0
|  |  |  | 0 | 0
|  |  |  | 0 | 0
|  |  |  | 0 | 0
|  |  |  | 0 | 0
|  |  |  | 0 | 0
|  |  |  | 0 | 0
|  |  |  | 0 | 0
|  |  |  | 0 | 0
|  |  |  | 0 | 0
|  |  |  | 0 | 0
|  |  |  | 0 | 0
|  |  |  | 0 | 0
|  |  |  | 0 | 0
|  |  |  | 0 | 0
|  |  |  | 0 | 0
|  |  |  | 0 | 0
|  |  |  | 0 | 0
|  |  |  | 0 | 0
|  |  |  | 0 | 0
|  |  |  | 0 | 0
|  |  |  | 0 | 0
|  |  |  | 0 | 0
|  |  |  | 0 | 0
|  |  |  | 0 | 0
|  |  |  | 0 | 0
|  |  |  | 0 | 0
|  |  |  | 0 | 0
|  |  |  | 0 | 0
|  |  |  | 0 | 0
|  |  |  | 0 | 0
|  |  |  | 0 | 0
|  |  |  | 0 | 0
|  |  |  | 0 | 0
|  |  |  | 0 | 0
|  |  |  | 0 | 0
|  |  |  | 0 | 0
|  |  |  | 0 | 0
|  |  |  | 0 | 0
|  |  |  | 0 | 0
|  |  |  | 0 | 0
|  |  |  | 0 | 0
|  |  |  | 0 | 0
|  |  |  | 0 | 0
|  |  |  | 0 | 0
|  |  |  | 0 | 0
|  |  |  | 0 | 0
|  |  |  | 0 | 0
|  |  |  | 0 | 0
|  |  |  | 0 | 0
|  |  |  | 0 | 0
|  |  |  | 0 | 0
|  |  |  | 0 | 0
|  |  |  | 0 | 0
|  |  |  | 0 | 0
|  |  |  | 0 | 0
|  |  |  | 0 | 0
|  |  |  | 0 | 0
|  |  |  | 0 | 0
|  |  |  | 0 | 0
|  |  |  | 0 | 0
|  |  |  | 0 | 0
|  |  |  | 0 | 0
|  |  |  | 0 | 0
|  |  |  | 0 | 0
|  |  |  | 0 | 0
|  |  |  | 0 | 0
|  |  |  | 0 | 0
|  |  |  | 0 | 0
|  |  |  | 0 | 0
|  |  |  | 0 | 0
|  |  |  | 0 | 0
|  |  |  | 0 | 0
|  |  |  | 0 | 0
|  |  |  | 0 | 0
|  |  |  | 0 | 0
|  |  |  | 0 | 0
|  |  |  | 0 | 0
|  |  |  | 0 | 0
|  |  |  | 0 | 0
|  |  |  | 0 | 0
|  |  |  | 0 | 0
|  |  |  | 0 | 0
|  |  |  | 0 | 0
|  |  |  | 0 | 0
|  |  |  | 0 | 0
|  |  |  | 0 | 0
|  |  |  | 0 | 0
|  |  |  | 0 | 0
|  |  |  | 0 | 0
|  |  |  | 0 | 0
|  |  |  | 0 | 0
|  |  |  | 0 | 0
|  |  |  | 0 | 0
|  |  |  | 0 | 0
|  |  |  | 0 | 0
|  |  |  | 0 | 0
|  |  |  | 0 | 0
|  |  |  | 0 | 0
|  |  |  | 0 | 0
|  |  |  | 0 | 0
|  |  |  | 0 | 0
|  |  |  | 0 | 0
|  |  |  | 0 | 0
|  |  |  | 0 | 0
|  |  |  | 0 | 0
|  |  |  | 0 | 0
|  |  |  | 0 | 0
|  |  |  | 0 | 0
|  |  |  | 0 | 0
|  |  |  | 0 | 0
|  |  |  | 0 | 0
|  |  |  | 0 | 0
|  |  |  | 0 | 0
|  |  |  | 0 | 0
|  |  |  | 0 | 0
|  |  |  | 0 | 0
|  |  |  | 0 | 0
|  |  |  | 0 | 0
|  |  |  | 0 | 0
|  |  |  | 0 | 0
|  |  |  | 0 | 0
|  |  |  | 0 | 0
|  |  |  | 0 | 0
|  |  |  | 0 | 0
|  |  |  | 0 | 0
|  |  |  | 0 | 0
|  |  |  | 0 | 0
|  |  |  | 0 | 0
|  |  |  | 0 | 0
|  |  |  | 0 | 0
|  |  |  | 0 | 0
|  |  |  | 0 | 0
|  |  |  | 0 | 0
|  |  |  | 0 | 0
|  |  |  | 0 | 0
|  |  |  | 0 | 0
|  |  |  | 0 | 0
|  |  |  | 0 | 0
|  |  |  | 0 | 0
|  |  |  | 0 | 0
|  |  |  | 0 | 0
|  |  |  | 0 | 0
|  |  |  | 0 | 0
|  |  |  | 0 | 0
|  |  |  | 0 | 0
|  |  |  | 0 | 0
|  |  |  | 0 | 0
|  |  |  | 0 | 0
|  |  |  | 0 | 0
|  |  |  | 0 | 0
|  |  |  | 0 | 0
|  |  |  | 0 | 0
|  |  |  | 0 | 0
|  |  |  | 0 | 0
|  |  |  | 0 | 0
|  |  |  | 0 | 0
|  |  |  | 0 | 0
|  |  |  | 0 | 0
|  |  |  | 0 | 0
|  |  |  | 0 | 0
|  |  |  | 0 | 0
|  |  |  | 0 | 0
|  |  |  | 0 | 0
|  |  |  | 0 | 0
|  |  |  | 0 | 0
|  |  |  | 0 | 0
|  |  |  | 0 | 0
|  |  |  | 0 | 0
|  |  |  | 0 | 0
|  |  |  | 0 | 0
|  |  |  | 0 | 0
|  |  |  | 0 | 0
|  |  |  | 0 | 0
|  |  |  | 0 | 0
|  |  |  | 0 | 0
|  |  |  | 0 | 0
|  |  |  | 0 | 0
|  |  |  | 0 | 0
|  |  |  | 0 | 0
|  |  |  | 0 | 0
|  |  |  | 0 | 0
|  |  |  | 0 | 0
|  |  |  | 0 | 0
|  |  |  | 0 | 0
|  |  |  | 0 | 0
|  |  |  | 0 | 0
|  |  |  | 0 | 0
|  |  |  | 0 | 0
|  |  |  | 0 | 0
|  |  |  | 0 | 0
|  |  |  | 0 | 0
|  |  |  | 0 | 0
|  |  |  | 0 | 0
|  |  |  | 0 | 0
|  |  |  | 0 | 0
|  |  |  | 0 | 0
|  |  |  | 0 | 0
|  |  |  | 0 | 0
|  |  |  | 0 | 0
|  |  |  | 0 | 0
|  |  |  | 0 | 0
|  |  |  | 0 | 0
|  |  |  | 0 | 0
|  |  |  | 0 | 0
|  |  |  | 0 | 0
|  |  |  | 0 | 0
|  |  |  | 0 | 0
|  |  |  | 0 | 0
|  |  |  | 0 | 0
|  |  |  | 0 | 0
|  |  |  | 0 | 0
|  |  |  | 0 | 0
|  |  |  | 0 | 0
|  |  |  | 0 | 0
|  |  |  | 0 | 0
|  |  |  | 0 | 0
|  |  |  | 0 | 0
|  |  |  | 0 | 0
|  |  |  | 0 | 0
|  |  |  | 0 | 0
|  |  |  | 0 | 0
|  |  |  | 0 | 0
|  |  |  | 0 | 0
|  |  |  | 0 | 0
|  |  |  | 0 | 0
|  |  |  | 0 | 0
|  |  |  | 0 | 0
|  |  |  | 0 | 0
|  |  |  | 0 | 0
|  |  |  | 0 | 0
|  |  |  | 0 | 0
|  |  |  | 0 | 0
|  |  |  | 0 | 0
|  |  |  | 0 | 0
|  |  |  | 0 | 0
|  |  |  | 0 | 0
|  |  |  | 0 | 0
|  |  |  | 0 | 0
|  |  |  | 0 | 0
|  |  |  | 0 | 0
|  |  |  | 0 | 0
|  |  |  | 0 | 0
|  |  |  | 0 | 0
|  |  |  | 0 | 0
|  |  |  | 0 | 0
|  |  |  | 0 | 0
|  |  |  | 0 | 0
|  |  |  | 0 | 0
|  |  |  | 0 | 0
|  |  |  | 0 | 0
|  |  |  | 0 | 0
|  |  |  | 0 | 0
|  |  |  | 0 | 0
|  |  |  | 0 | 0
|  |  |  | 0 | 0
|  |  |  | 0 | 0
|  |  |  | 0 | 0
|  |  |  | 0 | 0
|  |  |  | 0 | 0
|  |  |  | 0 | 0
|  |  |  | 0 | 0
|  |  |  | 0 | 0
|  |  |  | 0 | 0
|  |  |  | 0 | 0
|  |  |  | 0 | 0
|  |  |  | 0 | 0
|  |  |  | 0 | 0
|  |  |  | 0 | 0
|  |  |  | 0 | 0
|  |  |  | 0 | 0
|  |  |  | 0 | 0
|  |  |  | 0 | 0
|  |  |  | 0 | 0
|  |  |  | 0 | 0
|  |  |  | 0 | 0
|  |  |  | 0 | 0
|  |  |  | 0 | 0
|  |  |  | 0 | 0
|  |  |  | 0 | 0
|  |  |  | 0 | 0
|  |  |  | 0 | 0
|  |  |  | 0 | 0
|  |  |  | 0 | 0
|  |  |  | 0 | 0
|  |  |  | 0 | 0
|  |  |  | 0 | 0
|  |  |  | 0 | 0
|  |  |  | 0 | 0
|  |  |  | 0 | 0
|  |  |  | 0 | 0
|  |  |  | 0 | 0
|  |  |  | 0 | 0
|  |  |  | 0 | 0
|  |  |  | 0 | 0
|  |  |  | 0 | 0
|  |  |  | 0 | 0
|  |  |  | 0 | 0
|  |  |  | 0 | 0
|  |  |  | 0 | 0
|  |  |  | 0 | 0
|  |  |  | 0 | 0
|  |  |  | 0 | 0
|  |  |  | 0 | 0
|  |  |  | 0 | 0
|  |  |  | 0 | 0
|  |  |  | 0 | 0
|  |  |  | 0 | 0
|  |  |  | 0 | 0
|  |  |  | 0 | 0
|  |  |  | 0 | 0
|  |  |  | 0 | 0
|  |  |  | 0 | 0
|  |  |  | 0 | 0
|  |  |  | 0 | 0
|  |  |  | 0 | 0
|  |  |  | 0 | 0
|  |  |  | 0 | 0
|  |  |  | 0 | 0
|  |  |  | 0 | 0
|  |  |  | 0 | 0
|  |  |  | 0 | 0
|  |  |  | 0 | 0
|  |  |  | 0 | 0
|  |  |  | 0 | 0
|  |  |  | 0 | 0
|  |  |  | 0 | 0
|  |  |  | 0 | 0
|  |  |  | 0 | 0
|  |  |  | 0 | 0
|  |  |  | 0 | 0
|  |  |  | 0 | 0
|  |  |  | 0 | 0
|  |  |  | 0 | 0
|  |  |  | 0 | 0
|  |  |  | 0 | 0
|  |  |  | 0 | 0
|  |  |  | 0 | 0
|  |  |  | 0 | 0
|  |  |  | 0 | 0
|  |  |  | 0 | 0
|  |  |  | 0 | 0
|  |  |  | 0 | 0
|  |  |  | 0 | 0
|  |  |  | 0 | 0
|  |  |  | 0 | 0
|  |  |  | 0 | 0
|  |  |  | 0 | 0
|  |  |  | 0 | 0
|  |  |  | 0 | 0
|  |  |  | 0 | 0
|  |  |  | 0 | 0
|  |  |  | 0 | 0
|  |  |  | 0 | 0
|  |  |  | 0 | 0
|  |  |  | 0 | 0
|  |  |  | 0 | 0
|  |  |  | 0 | 0
|  |  |  | 0 | 0
|  |  |  | 0 | 0
|  |  |  | 0 | 0
|  |  |  | 0 | 0
|  |  |  | 0 | 0
|  |  |  | 0 | 0
|  |  |  | 0 | 0
|  |  |  | 0 | 0
|  |  |  | 0 | 0
|  |  |  | 0 | 0
|  |  |  | 0 | 0
|  |  |  | 0 | 0
|  |  |  | 0 | 0
|  |  |  | 0 | 0
|  |  |  | 0 | 0
|  |  |  | 0 | 0
|  |  |  | 0 | 0
|  |  |  | 0 | 0
|  |  |  | 0 | 0
|  |  |  | 0 | 0
|  |  |  | 0 | 0
|  |  |  | 0 | 0
|  |  |  | 0 | 0
|  |  |  | 0 | 0
|  |  |  | 0 | 0
|  |  |  | 0 | 0
|  |  |  | 0 | 0
|  |  |  | 0 | 0
|  |  |  | 0 | 0
|  |  |  | 0 | 0
|  |  |  | 0 | 0
|  |  |  | 0 | 0
|  |  |  | 0 | 0
|  |  |  | 0 | 0
|  |  |  | 0 | 0
|  |  |  | 0 | 0
|  |  |  | 0 | 0
|  |  |  | 0 | 0
|  |  |  | 0 | 0
|  |  |  | 0 | 0
|  |  |  | 0 | 0
|  |  |  | 0 | 0
|  |  |  | 0 | 0
|  |  |  | 0 | 0
|  |  |  | 0 | 0
|  |  |  | 0 | 0
|  |  |  | 0 | 0
|  |  |  | 0 | 0
|  |  |  | 0 | 0
|  |  |  | 0 | 0
|  |  |  | 0 | 0
|  |  |  | 0 | 0
|  |  |  | 0 | 0
|  |  |  | 0 | 0
|  |  |  | 0 | 0
|  |  |  | 0 | 0
|  |  |  | 0 | 0
|  |  |  | 0 | 0
|  |  |  | 0 | 0
|  |  |  | 0 | 0
|  |  |  | 0 | 0
|  |  |  | 0 | 0
|  |  |  | 0 | 0
|  |  |  | 0 | 0
|  |  |  | 0 | 0
|  |  |  | 0 | 0
|  |  |  | 0 | 0
|  |  |  | 0 | 0
|  |  |  | 0 | 0
|  |  |  | 0 | 0
|  |  |  | 0 | 0
|  |  |  | 0 | 0
|  |  |  | 0 | 0
|  |  |  | 0 | 0
|  |  |  | 0 | 0
|  |  |  | 0 | 0
|  |  |  | 0 | 0
|  |  |  | 0 | 0
|  |  |  | 0 | 0
|  |  |  | 0 | 0
|  |  |  | 0 | 0
|  |  |  | 0 | 0
|  |  |  | 0 | 0
|  |  |  | 0 | 0
|  |  |  | 0 | 0
|  |  |  | 0 | 0
|  |  |  | 0 | 0
|  |  |  | 0 | 0
|  |  |  | 0 | 0
|  |  |  | 0 | 0
|  |  |  | 0 | 0
|  |  |  | 0 | 0
|  |  |  | 0 | 0
|  |  |  | 0 | 0
|  |  |  | 0 | 0
|  |  |  | 0 | 0
|  |  |  | 0 | 0
|  |  |  | 0 | 0
|  |  |  | 0 | 0
|  |  |  | 0 | 0
|  |  |  | 0 | 0
|  |  |  | 0 | 0
|  |  |  | 0 | 0
|  |  |  | 0 | 0
|  |  |  | 0 | 0
|  |  |  | 0 | 0
|  |  |  | 0 | 0
|  |  |  | 0 | 0
|  |  |  | 0 | 0
|  |  |  | 0 | 0
|  |  |  | 0 | 0
|  |  |  | 0 | 0
|  |  |  | 0 | 0
|  |  |  | 0 | 0
|  |  |  | 0 | 0
|  |  |  | 0 | 0
|  |  |  | 0 | 0
|  |  |  | 0 | 0
|  |  |  | 0 | 0
|  |  |  | 0 | 0
|  |  |  | 0 | 0
|  |  |  | 0 | 0
|  |  |  | 0 | 0
|  |  |  | 0 | 0
|  |  |  | 0 | 0
|  |  |  | 0 | 0
|  |  |  | 0 | 0
|  |  |  | 0 | 0
|  |  |  | 0 | 0
|  |  |  | 0 | 0
|  |  |  | 0 | 0
|  |  |  | 0 | 0
|  |  |  | 0 | 0
|  |  |  | 0 | 0
|  |  |  | 0 | 0
|  |  |  | 0 | 0
|  |  |  | 0 | 0
|  |  |  | 0 | 0
|  |  |  | 0 | 0
|  |  |  | 0 | 0
|  |  |  | 0 | 0
|  |  |  | 0 | 0
|  |  |  | 0 | 0
|  |  |  | 0 | 0
|  |  |  | 0 | 0
|  |  |  | 0 | 0
|  |  |  | 0 | 0
|  |  |  | 0 | 0
|  |  |  | 0 | 0
|  |  |  | 0 | 0
|  |  |  | 0 | 0
|  |  |  | 0 | 0
|  |  |  | 0 | 0
|  |  |  | 0 | 0
|  |  |  | 0 | 0
|  |  |  | 0 | 0
|  |  |  | 0 | 0
|  |  |  | 0 | 0
|  |  |  | 0 | 0
|  |  |  | 0 | 0
|  |  |  | 0 | 0
|  |  |  | 0 | 0
|  |  |  | 0 | 0
|  |  |  | 0 | 0
|  |  |  | 0 | 0
|  |  |  | 0 | 0
|  |  |  | 0 | 0
|  |  |  | 0 | 0
|  |  |  | 0 | 0
|  |  |  | 0 | 0
|  |  |  | 0 | 0
|  |  |  | 0 | 0
|  |  |  | 0 | 0
|  |  |  | 0 | 0
|  |  |  | 0 | 0
|  |  |  | 0 | 0
|  |  |  | 0 | 0
|  |  |  | 0 | 0
|  |  |  | 0 | 0
|  |  |  | 0 | 0
|  |  |  | 0 | 0
|  |  |  | 0 | 0
|  |  |  | 0 | 0
|  |  |  | 0 | 0
|  |  |  | 0 | 0
|  |  |  | 0 | 0
|  |  |  | 0 | 0
|  |  |  | 0 | 0
|  |  |  | 0 | 0
|  |  |  | 0 | 0
|  |  |  | 0 | 0
|  |  |  | 0 | 0
|  |  |  | 0 | 0
|  |  |  | 0 | 0
|  |  |  | 0 | 0
|  |  |  | 0 | 0
|  |  |  | 0 | 0
|  |  |  | 0 | 0
|  |  |  | 0 | 0
|  |  |  | 0 | 0
|  |  |  | 0 | 0
|  |  |  | 0 | 0
|  |  |  | 0 | 0
|  |  |  | 0 | 0
|  |  |  | 0 | 0
|  |  |  | 0 | 0
|  |  |  | 0 | 0
|  |  |  | 0 | 0
|  |  |  | 0 | 0
|  |  |  | 0 | 0
|  |  |  | 0 | 0
|  |  |  | 0 | 0
|  |  |  | 0 | 0
|  |  |  | 0 | 0
|  |  |  | 0 | 0
|  |  |  | 0 | 0
|  |  |  | 0 | 0
|  |  |  | 0 | 0
|  |  |  | 0 | 0
|  |  |  | 0 | 0
|  |  |  | 0 | 0
|  |  |  | 0 | 0
|  |  |  | 0 | 0
|  |  |  | 0 | 0
|  |  |  | 0 | 0
|  |  |  | 0 | 0
|  |  |  | 0 | 0
|  |  |  | 0 | 0
|  |  |  | 0 | 0
|  |  |  | 0 | 0
|  |  |  | 0 | 0
|  |  |  | 0 | 0
|  |  |  | 0 | 0
|  |  |  | 0 | 0
|  |  |  | 0 | 0
|  |  |  | 0 | 0
|  |  |  | 0 | 0
|  |  |  | 0 | 0
|  |  |  | 0 | 0
|  |  |  | 0 | 0
|  |  |  | 0 | 0
|  |  |  | 0 | 0
|  |  |  | 0 | 0
|  |  |  | 0 | 0
|  |  |  | 0 | 0
|  |  |  | 0 | 0
|  |  |  | 0 | 0
|  |  |  | 0 | 0
|  |  |  | 0 | 0
|  |  |  | 0 | 0
|  |  |  | 0 | 0
|  |  |  | 0 | 0
|  |  |  | 0 | 0
|  |  |  | 0 | 0
|  |  |  | 0 | 0
|  |  |  | 0 | 0
|  |  |  | 0 | 0
|  |  |  | 0 | 0
|  |  |  | 0 | 0
|  |  |  | 0 | 0
|  |  |  | 0 | 0
|  |  |  | 0 | 0
|  |  |  | 0 | 0
|  |  |  | 0 | 0
|  |  |  | 0 | 0
|  |  |  | 0 | 0
|  |  |  | 0 | 0
|  |  |  | 0 | 0
|  |  |  | 0 | 0
|  |  |  | 0 | 0
|  |  |  | 0 | 0
|  |  |  | 0 | 0
|  |  |  | 0 | 0
|  |  |  | 0 | 0
|  |  |  | 0 | 0
|  |  |  | 0 | 0
|  |  |  | 0 | 0
|  |  |  | 0 | 0
|  |  |  | 0 | 0
|  |  |  | 0 | 0
|  |  |  | 0 | 0
|  |  |  | 0 | 0
|  |  |  | 0 | 0
|  |  |  | 0 | 0
|  |  |  | 0 | 0
|  |  |  | 0 | 0
|  |  |  | 0 | 0
|  |  |  | 0 | 0
|  |  |  | 0 | 0
|  |  |  | 0 | 0
|  |  |  | 0 | 0
|  |  |  | 0 | 0
|  |  |  | 0 | 0
|  |  |  | 0 | 0
|  |  |  | 0 | 0
|  |  |  | 0 | 0
|  |  |  | 0 | 0
|  |  |  | 0 | 0
|  |  |  | 0 | 0
|  |  |  | 0 | 0
|  |  |  | 0 | 0
|  |  |  | 0 | 0
|  |  |  | 0 | 0
|  |  |  | 0 | 0
|  |  |  | 0 | 0
|  |  |  | 0 | 0
|  |  |  | 0 | 0
|  |  |  | 0 | 0
|  |  |  | 0 | 0
|  |  |  | 0 | 0
|  |  |  | 0 | 0
|  |  |  | 0 | 0
|  |  |  | 0 | 0
|  |  |  | 0 | 0
|  |  |  | 0 | 0
|  |  |  | 0 | 0
|  |  |  | 0 | 0
|  |  |  | 0 | 0
|  |  |  | 0 | 0
|  |  |  | 0 | 0
|  |  |  | 0 | 0
|  |  |  | 0 | 0
|  |  |  | 0 | 0
|  |  |  | 0 | 0
|  |  |  | 0 | 0
|  |  |  | 0 | 0
|  |  |  | 0 | 0
|  |  |  | 0 | 0
|  |  |  | 0 | 0
|  |  |  | 0 | 0
|  |  |  | 0 | 0
|  |  |  | 0 | 0
|  |  |  | 0 | 0
|  |  |  | 0 | 0
|  |  |  | 0 | 0
|  |  |  | 0 | 0
|  |  |  | 0 | 0
|  |  |  | 0 | 0
|  |  |  | 0 | 0
|  |  |  | 0 | 0
|  |  |  | 0 | 0
|  |  |  | 0 | 0
|  |  |  | 0 | 0
|  |  |  | 0 | 0
|  |  |  | 0 | 0
|  |  |  | 0 | 0
|  |  |  | 0 | 0
|  |  |  | 0 | 0
|  |  |  | 0 | 0
|  |  |  | 0 | 0
|  |  |  | 0 | 0
|  |  |  | 0 | 0
|  |  |  | 0 | 0
|  |  |  | 0 | 0
|  |  |  | 0 | 0
|  |  |  | 0 | 0
|  |  |  | 0 | 0
|  |  |  | 0 | 0
|  |  |  | 0 | 0
|  |  |  | 0 | 0
|  |  |  | 0 | 0
|  |  |  | 0 | 0
|  |  |  | 0 | 0
|  |  |  | 0 | 0
|  |  |  | 0 | 0
|  |  |  | 0 | 0
|  |  |  | 0 | 0
|  |  |  | 0 | 0
|  |  |  | 0 | 0
|  |  |  | 0 | 0
|  |  |  | 0 | 0
|  |  |  | 0 | 0
|  |  |  | 0 | 0
|  |  |  | 0 | 0
|  |  |  | 0 | 0
|  |  |  | 0 | 0
|  |  |  | 0 | 0
|  |  |  | 0 | 0
|  |  |  | 0 | 0
|  |  |  | 0 | 0
|  |  |  | 0 | 0
|  |  |  | 0 | 0
|  |  |  | 0 | 0
|  |  |  | 0 | 0
|  |  |  | 0 | 0
|  |  |  | 0 | 0
|  |  |  | 0 | 0
|  |  |  | 0 | 0
|  |  |  | 0 | 0
|  |  |  | 0 | 0
|  |  |  | 0 | 0
|  |  |  | 0 | 0
|  |  |  | 0 | 0
|  |  |  | 0 | 0
|  |  |  | 0 | 0
|  |  |  | 0 | 0
|  |  |  | 0 | 0
|  |  |  | 0 | 0
|  |  |  | 0 | 0
|  |  |  | 0 | 0
|  |  |  | 0 | 0
|  |  |  | 0 | 0
|  |  |  | 0 | 0
|  |  |  | 0 | 0
|  |  |  | 0 | 0
|  |  |  | 0 | 0
|  |  |  | 0 | 0
|  |  |  | 0 | 0
|  |  |  | 0 | 0
|  |  |  | 0 | 0
|  |  |  | 0 | 0
|  |  |  | 0 | 0
|  |  |  | 0 | 0
|  |  |  | 0 | 0
|  |  |  | 0 | 0
|  |  |  | 0 | 0
|  |  |  | 0 | 0
|  |  |  | 0 | 0
|  |  |  | 0 | 0
|  |  |  | 0 | 0
|  |  |  | 0 | 0
|  |  |  | 0 | 0
|  |  |  | 0 | 0
|  |  |  | 0 | 0
|  |  |  | 0 | 0
|  |  |  | 0 | 0
|  |  |  | 0 | 0
|  |  |  | 0 | 0
|  |  |  | 0 | 0
|  |  |  | 0 | 0
|  |  |  | 0 | 0
|  |  |  | 0 | 0
|  |  |  | 0 | 0
|  |  |  | 0 | 0
|  |  |  | 0 | 0
|  |  |  | 0 | 0
|  |  |  | 0 | 0
|  |  |  | 0 | 0
|  |  |  | 0 | 0
|  |  |  | 0 | 0
|  |  |  | 0 | 0
|  |  |  | 0 | 0
|  |  |  | 0 | 0
|  |  |  | 0 | 0
|  |  |  | 0 | 0
|  |  |  | 0 | 0
|  |  |  | 0 | 0
|  |  |  | 0 | 0
|  |  |  | 0 | 0
|  |  |  | 0 | 0
|  |  |  | 0 | 0
|  |  |  | 0 | 0
|  |  |  | 0 | 0
|  |  |  | 0 | 0
|  |  |  | 0 | 0
|  |  |  | 0 | 0
|  |  |  | 0 | 0
|  |  |  | 0 | 0
|  |  |  | 0 | 0
|  |  |  | 0 | 0
|  |  |  | 0 | 0
|  |  |  | 0 | 0
|  |  |  | 0 | 0
|  |  |  | 0 | 0
|  |  |  | 0 | 0
|  |  |  | 0 | 0
|  |  |  | 0 | 0
|  |  |  | 0 | 0
|  |  |  | 0 | 0
|  |  |  | 0 | 0
|  |  |  | 0 | 0
|  |  |  | 0 | 0
|  |  |  | 0 | 0
|  |  |  | 0 | 0
|  |  |  | 0 | 0
|  |  |  | 0 | 0
|  |  |  | 0 | 0
|  |  |  | 0 | 0
|  |  |  | 0 | 0
|  |  |  | 0 | 0
|  |  |  | 0 | 0
|  |  |  | 0 | 0
|  |  |  | 0 | 0
|  |  |  | 0 | 0
|  |  |  | 0 | 0
|  |  |  | 0 | 0
|  |  |  | 0 | 0
|  |  |  | 0 | 0
|  |  |  | 0 | 0
|  |  |  | 0 | 0
|  |  |  | 0 | 0
|  |  |  | 0 | 0
|  |  |  | 0 | 0
|  |  |  | 0 | 0
|  |  |  | 0 | 0
|  |  |  | 0 | 0
|  |  |  | 0 | 0
|  |  |  | 0 | 0
|  |  |  | 0 | 0
|  |  |  | 0 | 0
|  |  |  | 0 | 0
|  |  |  | 0 | 0
|  |  |  | 0 | 0
|  |  |  | 0 | 0
|  |  |  | 0 | 0
|  |  |  | 0 | 0
|  |  |  | 0 | 0
|  |  |  | 0 | 0
|  |  |  | 0 | 0
|  |  |  | 0 | 0
|  |  |  | 0 | 0
|  |  |  | 0 | 0
|  |  |  | 0 | 0
|  |  |  | 0 | 0
|  |  |  | 0 | 0
|  |  |  | 0 | 0
|  |  |  | 0 | 0
|  |  |  | 0 | 0
|  |  |  | 0 | 0
|  |  |  | 0 | 0
|  |  |  | 0 | 0
|  |  |  | 0 | 0
|  |  |  | 0 | 0
|  |  |  | 0 | 0
|  |  |  | 0 | 0
|  |  |  | 0 | 0
|  |  |  | 0 | 0
|  |  |  | 0 | 0
|  |  |  | 0 | 0
|  |  |  | 0 | 0
|  |  |  | 0 | 0
|  |  |  | 0 | 0
|  |  |  | 0 | 0
|  |  |  | 0 | 0
|  |  |  | 0 | 0
|  |  |  | 0 | 0
|  |  |  | 0 | 0
|  |  |  | 0 | 0
|  |  |  | 0 | 0
|  |  |  | 0 | 0
|  |  |  | 0 | 0
|  |  |  | 0 | 0
|  |  |  | 0 | 0
|  |  |  | 0 | 0
|  |  |  | 0 | 0
|  |  |  | 0 | 0
|  |  |  | 0 | 0
|  |  |  | 0 | 0
|  |  |  | 0 | 0
|  |  |  | 0 | 0
|  |  |  | 0 | 0
|  |  |  | 0 | 0
|  |  |  | 0 | 0
|  |  |  | 0 | 0
|  |  |  | 0 | 0
|  |  |  | 0 | 0
|  |  |  | 0 | 0
|  |  |  | 0 | 0
|  |  |  | 0 | 0
|  |  |  | 0 | 0
|  |  |  | 0 | 0
|  |  |  | 0 | 0
|  |  |  | 0 | 0
|  |  |  | 0 | 0
|  |  |  | 0 | 0
|  |  |  | 0 | 0
|  |  |  | 0 | 0
|  |  |  | 0 | 0
|  |  |  | 0 | 0
|  |  |  | 0 | 0
|  |  |  | 0 | 0
|  |  |  | 0 | 0
|  |  |  | 0 | 0
|  |  |  | 0 | 0
|  |  |  | 0 | 0
|  |  |  | 0 | 0
|  |  |  | 0 | 0
|  |  |  | 0 | 0
|  |  |  | 0 | 0
|  |  |  | 0 | 0
|  |  |  | 0 | 0
|  |  |  | 0 | 0
|  |  |  | 0 | 0
|  |  |  | 0 | 0
|  |  |  | 0 | 0
|  |  |  | 0 | 0
|  |  |  | 0 | 0
|  |  |  | 0 | 0
|  |  |  | 0 | 0
|  |  |  | 0 | 0
|  |  |  | 0 | 0
|  |  |  | 0 | 0
|  |  |  | 0 | 0
|  |  |  | 0 | 0
|  |  |  | 0 | 0
|  |  |  | 0 | 0
|  |  |  | 0 | 0
|  |  |  | 0 | 0
|  |  |  | 0 | 0
|  |  |  | 0 | 0
|  |  |  | 0 | 0
|  |  |  | 0 | 0
|  |  |  | 0 | 0
|  |  |  | 0 | 0
|  |  |  | 0 | 0
|  |  |  | 0 | 0
|  |  |  | 0 | 0
|  |  |  | 0 | 0
|  |  |  | 0 | 0
|  |  |  | 0 | 0
|  |  |  | 0 | 0
|  |  |  | 0 | 0
|  |  |  | 0 | 0
|  |  |  | 0 | 0
|  |  |  | 0 | 0
|  |  |  | 0 | 0
|  |  |  | 0 | 0
|  |  |  | 0 | 0
|  |  |  | 0 | 0
|  |  |  | 0 | 0
|  |  |  | 0 | 0
|  |  |  | 0 | 0
|  |  |  | 0 | 0
|  |  |  | 0 | 0
|  |  |  | 0 | 0
|  |  |  | 0 | 0
|  |  |  | 0 | 0
|  |  |  | 0 | 0
|  |  |  | 0 | 0
|  |  |  | 0 | 0
|  |  |  | 0 | 0
|  |  |  | 0 | 0
|  |  |  | 0 | 0
|  |  |  | 0 | 0
|  |  |  | 0 | 0
|  |  |  | 0 | 0
|  |  |  | 0 | 0
|  |  |  | 0 | 0
|  |  |  | 0 | 0
|  |  |  | 0 | 0
|  |  |  | 0 | 0
|  |  |  | 0 | 0
|  |  |  | 0 | 0
|  |  |  | 0 | 0
|  |  |  | 0 | 0
|  |  |  | 0 | 0
|  |  |  | 0 | 0
|  |  |  | 0 | 0
|  |  |  | 0 | 0
|  |  |  | 0 | 0
|  |  |  | 0 | 0
|  |  |  | 0 | 0
|  |  |  | 0 | 0
|  |  |  | 0 | 0
|  |  |  | 0 | 0
|  |  |  | 0 | 0
|  |  |  | 0 | 0
|  |  |  | 0 | 0
|  |  |  | 0 | 0
|  |  |  | 0 | 0
|  |  |  | 0 | 0
|  |  |  | 0 | 0
|  |  |  | 0 | 0
|  |  |  | 0 | 0
|  |  |  | 0 | 0
|  |  |  | 0 | 0
|  |  |  | 0 | 0
|  |  |  | 0 | 0
|  |  |  | 0 | 0
|  |  |  | 0 | 0
|  |  |  | 0 | 0
|  |  |  | 0 | 0
|  |  |  | 0 | 0
|  |  |  | 0 | 0
|  |  |  | 0 | 0
|  |  |  | 0 | 0
|  |  |  | 0 | 0
|  |  |  | 0 | 0
|  |  |  | 0 | 0
|  |  |  | 0 | 0
|  |  |  | 0 | 0
|  |  |  | 0 | 0
|  |  |  | 0 | 0
|  |  |  | 0 | 0
|  |  |  | 0 | 0
|  |  |  | 0 | 0
|  |  |  | 0 | 0
|  |  |  | 0 | 0
|  |  |  | 0 | 0
|  |  |  | 0 | 0
|  |  |  | 0 | 0
|  |  |  | 0 | 0
|  |  |  | 0 | 0
|  |  |  | 0 | 0
|  |  |  | 0 | 0
|  |  |  | 0 | 0
|  |  |  | 0 | 0
|  |  |  | 0 | 0
|  |  |  | 0 | 0
|  |  |  | 0 | 0
|  |  |  | 0 | 0
|  |  |  | 0 | 0
|  |  |  | 0 | 0
|  |  |  | 0 | 0
|  |  |  | 0 | 0
|  |  |  | 0 | 0
|  |  |  | 0 | 0
|  |  |  | 0 | 0
|  |  |  | 0 | 0
|  |  |  | 0 | 0
|  |  |  | 0 | 0
|  |  |  | 0 | 0
|  |  |  | 0 | 0
|  |  |  | 0 | 0
|  |  |  | 0 | 0
|  |  |  | 0 | 0
|  |  |  | 0 | 0
|  |  |  | 0 | 0
|  |  |  | 0 | 0
|  |  |  | 0 | 0
|  |  |  | 0 | 0
|  |  |  | 0 | 0
|  |  |  | 0 | 0
|  |  |  | 0 | 0
|  |  |  | 0 | 0
|  |  |  | 0 | 0
|  |  |  | 0 | 0
|  |  |  | 0 | 0
|  |  |  | 0 | 0
|  |  |  | 0 | 0
|  |  |  | 0 | 0
|  |  |  | 0 | 0
|  |  |  | 0 | 0
|  |  |  | 0 | 0
|  |  |  | 0 | 0
|  |  |  | 0 | 0
|  |  |  | 0 | 0
|  |  |  | 0 | 0
|  |  |  | 0 | 0
|  |  |  | 0 | 0
|  |  |  | 0 | 0
|  |  |  | 0 | 0
|  |  |  | 0 | 0
|  |  |  | 0 | 0
|  |  |  | 0 | 0
|  |  |  | 0 | 0
|  |  |  | 0 | 0
|  |  |  | 0 | 0
|  |  |  | 0 | 0
|  |  |  | 0 | 0
|  |  |  | 0 | 0
|  |  |  | 0 | 0
|  |  |  | 0 | 0
|  |  |  | 0 | 0
|  |  |  | 0 | 0
|  |  |  | 0 | 0
|  |  |  | 0 | 0
|  |  |  | 0 | 0
|  |  |  | 0 | 0
|  |  |  | 0 | 0
|  |  |  | 0 | 0
|  |  |  | 0 | 0
|  |  |  | 0 | 0
|  |  |  | 0 | 0
|  |  |  | 0 | 0
|  |  |  | 0 | 0
|  |  |  | 0 | 0
|  |  |  | 0 | 0
|  |  |  | 0 | 0
|  |  |  | 0 | 0
|  |  |  | 0 | 0
|  |  |  | 0 | 0
|  |  |  | 0 | 0
|  |  |  | 0 | 0
|  |  |  | 0 | 0
|  |  |  | 0 | 0
|  |  |  | 0 | 0
|  |  |  | 0 | 0
|  |  |  | 0 | 0
|  |  |  | 0 | 0
|  |  |  | 0 | 0
|  |  |  | 0 | 0
|  |  |  | 0 | 0
|  |  |  | 0 | 0
|  |  |  | 0 | 0
|  |  |  | 0 | 0
|  |  |  | 0 | 0
|  |  |  | 0 | 0
|  |  |  | 0 | 0
|  |  |  | 0 | 0
|  |  |  | 0 | 0
|  |  |  | 0 | 0
|  |  |  | 0 | 0
|  |  |  | 0 | 0
|  |  |  | 0 | 0
|  |  |  | 0 | 0
|  |  |  | 0 | 0
|  |  |  | 0 | 0
|  |  |  | 0 | 0
|  |  |  | 0 | 0
|  |  |  | 0 | 0
|  |  |  | 0 | 0
|  |  |  | 0 | 0
|  |  |  | 0 | 0
|  |  |  | 0 | 0
|  |  |  | 0 | 0
|  |  |  | 0 | 0
|  |  |  | 0 | 0
|  |  |  | 0 | 0
|  |  |  | 0 | 0
|  |  |  | 0 | 0
|  |  |  | 0 | 0
|  |  |  | 0 | 0
|  |  |  | 0 | 0
|  |  |  | 0 | 0
|  |  |  | 0 | 0
|  |  |  | 0 | 0
|  |  |  | 0 | 0
|  |  |  | 0 | 0
|  |  |  | 0 | 0
|  |  |  | 0 | 0
|  |  |  | 0 | 0
|  |  |  | 0 | 0
|  |  |  | 0 | 0
|  |  |  | 0 | 0
|  |  |  | 0 | 0
|  |  |  | 0 | 0
|  |  |  | 0 | 0
|  |  |  | 0 | 0
|  |  |  | 0 | 0
|  |  |  | 0 | 0
|  |  |  | 0 | 0
|  |  |  | 0 | 0
|  |  |  | 0 | 0
|  |  |  | 0 | 0
|  |  |  | 0 | 0
|  |  |  | 0 | 0
|  |  |  | 0 | 0
|  |  |  | 0 | 0
|  |  |  | 0 | 0
|  |  |  | 0 | 0
|  |  |  | 0 | 0
|  |  |  | 0 | 0
|  |  |  | 0 | 0
|  |  |  | 0 | 0
|  |  |  | 0 | 0
|  |  |  | 0 | 0
|  |  |  | 0 | 0
|  |  |  | 0 | 0
|  |  |  | 0 | 0
|  |  |  | 0 | 0
|  |  |  | 0 | 0
|  |  |  | 0 | 0
|  |  |  | 0 | 0
|  |  |  | 0 | 0
|  |  |  | 0 | 0
|  |  |  | 0 | 0
|  |  |  | 0 | 0
|  |  |  | 0 | 0
|  |  |  | 0 | 0
|  |  |  | 0 | 0
|  |  |  | 0 | 0
|  |  |  | 0 | 0
|  |  |  | 0 | 0
|  |  |  | 0 | 0
|  |  |  | 0 | 0
|  |  |  | 0 | 0
|  |  |  | 0 | 0
|  |  |  | 0 | 0
|  |  |  | 0 | 0
|  |  |  | 0 | 0
|  |  |  | 0 | 0
|  |  |  | 0 | 0
|  |  |  | 0 | 0
|  |  |  | 0 | 0
|  |  |  | 0 | 0
|  |  |  | 0 | 0
|  |  |  | 0 | 0
|  |  |  | 0 | 0
|  |  |  | 0 | 0
|  |  |  | 0 | 0
|  |  |  | 0 | 0
|  |  |  | 0 | 0
|  |  |  | 0 | 0
|  |  |  | 0 | 0
|  |  |  | 0 | 0
|  |  |  | 0 | 0
|  |  |  | 0 | 0
|  |  |  | 0 | 0
|  |  |  | 0 | 0
|  |  |  | 0 | 0
|  |  |  | 0 | 0
|  |  |  | 0 | 0
|  |  |  | 0 | 0
|  |  |  | 0 | 0
|  |  |  | 0 | 0
|  |  |  | 0 | 0
|  |  |  | 0 | 0
|  |  |  | 0 | 0
|  |  |  | 0 | 0
|  |  |  | 0 | 0
|  |  |  | 0 | 0
|  |  |  | 0 | 0
|  |  |  | 0 | 0
|  |  |  | 0 | 0
|  |  |  | 0 | 0
|  |  |  | 0 | 0
|  |  |  | 0 | 0
|  |  |  | 0 | 0
|  |  |  | 0 | 0
|  |  |  | 0 | 0
|  |  |  | 0 | 0
|  |  |  | 0 | 0
|  |  |  | 0 | 0
|  |  |  | 0 | 0
|  |  |  | 0 | 0
|  |  |  | 0 | 0
|  |  |  | 0 | 0
|  |  |  | 0 | 0
|  |  |  | 0 | 0
|  |  |  | 0 | 0
|  |  |  | 0 | 0
|  |  |  | 0 | 0
|  |  |  | 0 | 0
|  |  |  | 0 | 0
|  |  |  | 0 | 0
|  |  |  | 0 | 0
|  |  |  | 0 | 0
|  |  |  | 0 | 0
|  |  |  | 0 | 0
|  |  |  | 0 | 0
|  |  |  | 0 | 0
|  |  |  | 0 | 0
|  |  |  | 0 | 0
|  |  |  | 0 | 0
|  |  |  | 0 | 0
|  |  |  | 0 | 0
|  |  |  | 0 | 0
|  |  |  | 0 | 0
|  |  |  | 0 | 0
|  |  |  | 0 | 0
|  |  |  | 0 | 0
|  |  |  | 0 | 0
|  |  |  | 0 | 0
|  |  |  | 0 | 0
|  |  |  | 0 | 0
|  |  |  | 0 | 0
|  |  |  | 0 | 0
|  |  |  | 0 | 0
|  |  |  | 0 | 0
|  |  |  | 0 | 0
|  |  |  | 0 | 0
|  |  |  | 0 | 0
|  |  |  | 0 | 0
|  |  |  | 0 | 0
|  |  |  | 0 | 0
|  |  |  | 0 | 0
|  |  |  | 0 | 0
|  |  |  | 0 | 0
|  |  |  | 0 | 0
|  |  |  | 0 | 0
|  |  |  | 0 | 0
|  |  |  | 0 | 0
|  |  |  | 0 | 0
|  |  |  | 0 | 0
|  |  |  | 0 | 0
|  |  |  | 0 | 0
|  |  |  | 0 | 0
|  |  |  | 0 | 0
|  |  |  | 0 | 0
|  |  |  | 0 | 0
|  |  |  | 0 | 0
|  |  |  | 0 | 0
|  |  |  | 0 | 0
|  |  |  | 0 | 0
|  |  |  | 0 | 0
|  |  |  | 0 | 0
|  |  |  | 0 | 0
|  |  |  | 0 | 0
|  |  |  | 0 | 0
|  |  |  | 0 | 0
|  |  |  | 0 | 0
|  |  |  | 0 | 0
|  |  |  | 0 | 0
|  |  |  | 0 | 0
|  |  |  | 0 | 0
|  |  |  | 0 | 0
|  |  |  | 0 | 0
|  |  |  | 0 | 0
|  |  |  | 0 | 0
|  |  |  | 0 | 0
|  |  |  | 0 | 0
|  |  |  | 0 | 0
|  |  |  | 0 | 0
|  |  |  | 0 | 0
|  |  |  | 0 | 0
|  |  |  | 0 | 0
|  |  |  | 0 | 0
|  |  |  | 0 | 0
|  |  |  | 0 | 0
|  |  |  | 0 | 0
|  |  |  | 0 | 0
|  |  |  | 0 | 0
|  |  |  | 0 | 0
|  |  |  | 0 | 0
|  |  |  | 0 | 0
|  |  |  | 0 | 0
|  |  |  | 0 | 0
|  |  |  | 0 | 0
|  |  |  | 0 | 0
|  |  |  | 0 | 0
|  |  |  | 0 | 0
|  |  |  | 0 | 0
|  |  |  | 0 | 0
|  |  |  | 0 | 0
|  |  |  | 0 | 0
|  |  |  | 0 | 0
|  |  |  | 0 | 0
|  |  |  | 0 | 0
|  |  |  | 0 | 0
|  |  |  | 0 | 0
|  |  |  | 0 | 0
|  |  |  | 0 | 0
|  |  |  | 0 | 0
|  |  |  | 0 | 0
|  |  |  | 0 | 0
|  |  |  | 0 | 0
|  |  |  | 0 | 0
|  |  |  | 0 | 0
|  |  |  | 0 | 0
|  |  |  | 0 | 0
|  |  |  | 0 | 0
|  |  |  | 0 | 0
|  |  |  | 0 | 0
|  |  |  | 0 | 0
|  |  |  | 0 | 0
|  |  |  | 0 | 0
|  |  |  | 0 | 0
|  |  |  | 0 | 0
|  |  |  | 0 | 0
|  |  |  | 0 | 0
|  |  |  | 0 | 0
|  |  |  | 0 | 0
|  |  |  | 0 | 0
|  |  |  | 0 | 0
|  |  |  | 0 | 0
|  |  |  | 0 | 0
|  |  |  | 0 | 0
|  |  |  | 0 | 0
|  |  |  | 0 | 0
|  |  |  | 0 | 0
|  |  |  | 0 | 0
|  |  |  | 0 | 0
|  |  |  | 0 | 0
|  |  |  | 0 | 0
|  |  |  | 0 | 0
|  |  |  | 0 | 0
|  |  |  | 0 | 0
|  |  |  | 0 | 0
|  |  |  | 0 | 0
|  |  |  | 0 | 0
|  |  |  | 0 | 0
|  |  |  | 0 | 0
|  |  |  | 0 | 0
|  |  |  | 0 | 0
|  |  |  | 0 | 0
|  |  |  | 0 | 0
|  |  |  | 0 | 0
|  |  |  | 0 | 0
|  |  |  | 0 | 0
|  |  |  | 0 | 0
|  |  |  | 0 | 0
|  |  |  | 0 | 0
|  |  |  | 0 | 0
|  |  |  | 0 | 0
|  |  |  | 0 | 0
|  |  |  | 0 | 0
|  |  |  | 0 | 0
|  |  |  | 0 | 0
|  |  |  | 0 | 0
|  |  |  | 0 | 0
|  |  |  | 0 | 0
|  |  |  | 0 | 0
|  |  |  | 0 | 0
|  |  |  | 0 | 0
|  |  |  | 0 | 0
|  |  |  | 0 | 0
|  |  |  | 0 | 0
|  |  |  | 0 | 0
|  |  |  | 0 | 0
|  |  |  | 0 | 0
|  |  |  | 0 | 0
|  |  |  | 0 | 0
|  |  |  | 0 | 0
|  |  |  | 0 | 0
|  |  |  | 0 | 0
|  |  |  | 0 | 0
|  |  |  | 0 | 0
|  |  |  | 0 | 0
|  |  |  | 0 | 0
|  |  |  | 0 | 0
|  |  |  | 0 | 0
|  |  |  | 0 | 0
|  |  |  | 0 | 0
|  |  |  | 0 | 0
|  |  |  | 0 | 0
|  |  |  | 0 | 0
|  |  |  | 0 | 0
|  |  |  | 0 | 0
|  |  |  | 0 | 0
|  |  |  | 0 | 0
|  |  |  | 0 | 0
|  |  |  | 0 | 0
|  |  |  | 0 | 0
|  |  |  | 0 | 0
|  |  |  | 0 | 0
|  |  |  | 0 | 0
|  |  |  | 0 | 0
|  |  |  | 0 | 0
|  |  |  | 0 | 0
|  |  |  | 0 | 0
|  |  |  | 0 | 0
|  |  |  | 0 | 0
|  |  |  | 0 | 0
|  |  |  | 0 | 0
|  |  |  | 0 | 0
|  |  |  | 0 | 0
|  |  |  | 0 | 0
|  |  |  | 0 | 0
|  |  |  | 0 | 0
|  |  |  | 0 | 0
|  |  |  | 0 | 0
|  |  |  | 0 | 0
|  |  |  | 0 | 0
|  |  |  | 0 | 0
|  |  |  | 0 | 0
|  |  |  | 0 | 0
|  |  |  | 0 | 0
|  |  |  | 0 | 0
|  |  |  | 0 | 0
|  |  |  | 0 | 0
|  |  |  | 0 | 0
|  |  |  | 0 | 0
|  |  |  | 0 | 0
|  |  |  | 0 | 0
|  |  |  | 0 | 0
|  |  |  | 0 | 0
|  |  |  | 0 | 0
|  |  |  | 0 | 0
|  |  |  | 0 | 0
|  |  |  | 0 | 0
|  |  |  | 0 | 0
|  |  |  | 0 | 0
|  |  |  | 0 | 0
|  |  |  | 0 | 0
|  |  |  | 0 | 0
|  |  |  | 0 | 0
|  |  |  | 0 | 0
|  |  |  | 0 | 0
|  |  |  | 0 | 0
|  |  |  | 0 | 0
|  |  |  | 0 | 0
|  |  |  | 0 | 0
|  |  |  | 0 | 0
|  |  |  | 0 | 0
|  |  |  | 0 | 0
|  |  |  | 0 | 0
|  |  |  | 0 | 0
|  |  |  | 0 | 0
|  |  |  | 0 | 0
|  |  |  | 0 | 0
|  |  |  | 0 | 0
|  |  |  | 0 | 0
|  |  |  | 0 | 0
|  |  |  | 0 | 0
|  |  |  | 0 | 0
|  |  |  | 0 | 0
|  |  |  | 0 | 0
|  |  |  | 0 | 0
|  |  |  | 0 | 0
|  |  |  | 0 | 0
|  |  |  | 0 | 0
|  |  |  | 0 | 0
|  |  |  | 0 | 0
|  |  |  | 0 | 0
|  |  |  | 0 | 0
|  |  |  | 0 | 0
|  |  |  | 0 | 0
|  |  |  | 0 | 0
|  |  |  | 0 | 0
|  |  |  | 0 | 0
|  |  |  | 0 | 0
|  |  |  | 0 | 0
|  |  |  | 0 | 0
|  |  |  | 0 | 0
|  |  |  | 0 | 0
|  |  |  | 0 | 0
|  |  |  | 0 | 0
|  |  |  | 0 | 0
|  |  |  | 0 | 0
|  |  |  | 0 | 0
|  |  |  | 0 | 0
|  |  |  | 0 | 0
|  |  |  | 0 | 0
|  |  |  | 0 | 0
|  |  |  | 0 | 0
|  |  |  | 0 | 0
|  |  |  | 0 | 0
|  |  |  | 0 | 0
|  |  |  | 0 | 0
|  |  |  | 0 | 0
|  |  |  | 0 | 0
|  |  |  | 0 | 0
|  |  |  | 0 | 0
|  |  |  | 0 | 0
|  |  |  | 0 | 0
|  |  |  | 0 | 0
|  |  |  | 0 | 0
|  |  |  | 0 | 0
|  |  |  | 0 | 0
|  |  |  | 0 | 0
|  |  |  | 0 | 0
|  |  |  | 0 | 0
|  |  |  | 0 | 0
|  |  |  | 0 | 0
|  |  |  | 0 | 0
|  |  |  | 0 | 0
|  |  |  | 0 | 0
|  |  |  | 0 | 0
|  |  |  | 0 | 0
|  |  |  | 0 | 0
|  |  |  | 0 | 0
|  |  |  | 0 | 0
|  |  |  | 0 | 0
|  |  |  | 0 | 0
|  |  |  | 0 | 0
|  |  |  | 0 | 0
|  |  |  | 0 | 0
|  |  |  | 0 | 0
|  |  |  | 0 | 0
|  |  |  | 0 | 0
|  |  |  | 0 | 0
|  |  |  | 0 | 0
|  |  |  | 0 | 0
|  |  |  | 0 | 0
|  |  |  | 0 | 0
|  |  |  | 0 | 0
|  |  |  | 0 | 0
|  |  |  | 0 | 0
|  |  |  | 0 | 0
|  |  |  | 0 | 0
|  |  |  | 0 | 0
|  |  |  | 0 | 0
|  |  |  | 0 | 0
|  |  |  | 0 | 0
|  |  |  | 0 | 0
|  |  |  | 0 | 0
|  |  |  | 0 | 0
|  |  |  | 0 | 0
|  |  |  | 0 | 0
|  |  |  | 0 | 0
|  |  |  | 0 | 0
|  |  |  | 0 | 0
|  |  |  | 0 | 0
|  |  |  | 0 | 0
|  |  |  | 0 | 0
|  |  |  | 0 | 0
|  |  |  | 0 | 0
|  |  |  | 0 | 0
|  |  |  | 0 | 0
|  |  |  | 0 | 0
|  |  |  | 0 | 0
|  |  |  | 0 | 0
|  |  |  | 0 | 0
|  |  |  | 0 | 0
|  |  |  | 0 | 0
|  |  |  | 0 | 0
|  |  |  | 0 | 0
|  |  |  | 0 | 0
|  |  |  | 0 | 0
|  |  |  | 0 | 0
|  |  |  | 0 | 0
|  |  |  | 0 | 0
|  |  |  | 0 | 0
|  |  |  | 0 | 0
|  |  |  | 0 | 0
|  |  |  | 0 | 0
|  |  |  | 0 | 0
|  |  |  | 0 | 0
|  |  |  | 0 | 0
|  |  |  | 0 | 0
|  |  |  | 0 | 0
|  |  |  | 0 | 0
|  |  |  | 0 | 0
|  |  |  | 0 | 0
|  |  |  | 0 | 0
|  |  |  | 0 | 0
|  |  |  | 0 | 0
|  |  |  | 0 | 0
|  |  |  | 0 | 0
|  |  |  | 0 | 0
|  |  |  | 0 | 0
|  |  |  | 0 | 0
|  |  |  | 0 | 0
|  |  |  | 0 | 0
|  |  |  | 0 | 0
|  |  |  | 0 | 0
|  |  |  | 0 | 0
|  |  |  | 0 | 0
|  |  |  | 0 | 0
|  |  |  | 0 | 0
|  |  |  | 0 | 0
|  |  |  | 0 | 0
|  |  |  | 0 | 0
|  |  |  | 0 | 0
|  |  |  | 0 | 0
|  |  |  | 0 | 0
|  |  |  | 0 | 0
|  |  |  | 0 | 0
|  |  |  | 0 | 0
|  |  |  | 0 | 0
|  |  |  | 0 | 0
|  |  |  | 0 | 0
|  |  |  | 0 | 0
|  |  |  | 0 | 0
|  |  |  | 0 | 0
|  |  |  | 0 | 0
|  |  |  | 0 | 0
|  |  |  | 0 | 0
|  |  |  | 0 | 0
|  |  |  | 0 | 0
|  |  |  | 0 | 0
|  |  |  | 0 | 0
|  |  |  | 0 | 0
|  |  |  | 0 | 0
|  |  |  | 0 | 0
|  |  |  | 0 | 0
|  |  |  | 0 | 0
|  |  |  | 0 | 0
|  |  |  | 0 | 0
|  |  |  | 0 | 0
|  |  |  | 0 | 0
|  |  |  | 0 | 0
|  |  |  | 0 | 0
|  |  |  | 0 | 0
|  |  |  | 0 | 0
|  |  |  | 0 | 0
|  |  |  | 0 | 0
|  |  |  | 0 | 0
|  |  |  | 0 | 0
|  |  |  | 0 | 0
|  |  |  | 0 | 0
|  |  |  | 0 | 0
|  |  |  | 0 | 0
|  |  |  | 0 | 0
|  |  |  | 0 | 0
|  |  |  | 0 | 0
|  |  |  | 0 | 0
|  |  |  | 0 | 0
|  |  |  | 0 | 0
|  |  |  | 0 | 0
|  |  |  | 0 | 0
|  |  |  | 0 | 0
|  |  |  | 0 | 0
|  |  |  | 0 | 0
|  |  |  | 0 | 0
|  |  |  | 0 | 0
|  |  |  | 0 | 0
|  |  |  | 0 | 0
|  |  |  | 0 | 0
|  |  |  | 0 | 0
|  |  |  | 0 | 0
|  |  |  | 0 | 0
|  |  |  | 0 | 0
|  |  |  | 0 | 0
|  |  |  | 0 | 0
|  |  |  | 0 | 0
|  |  |  | 0 | 0
|  |  |  | 0 | 0
|  |  |  | 0 | 0
|  |  |  | 0 | 0
|  |  |  | 0 | 0
|  |  |  | 0 | 0
|  |  |  | 0 | 0
|  |  |  | 0 | 0
|  |  |  | 0 | 0
|  |  |  | 0 | 0
|  |  |  | 0 | 0
|  |  |  | 0 | 0
|  |  |  | 0 | 0
|  |  |  | 0 | 0
|  |  |  | 0 | 0
|  |  |  | 0 | 0
|  |  |  | 0 | 0
|  |  |  | 0 | 0
|  |  |  | 0 | 0
|  |  |  | 0 | 0
|  |  |  | 0 | 0
|  |  |  | 0 | 0
|  |  |  | 0 | 0
|  |  |  | 0 | 0
|  |  |  | 0 | 0
|  |  |  | 0 | 0
|  |  |  | 0 | 0
|  |  |  | 0 | 0
|  |  |  | 0 | 0
|  |  |  | 0 | 0
|  |  |  | 0 | 0
|  |  |  | 0 | 0
|  |  |  | 0 | 0
|  |  |  | 0 | 0
|  |  |  | 0 | 0
|  |  |  | 0 | 0
|  |  |  | 0 | 0
|  |  |  | 0 | 0
|  |  |  | 0 | 0
|  |  |  | 0 | 0
|  |  |  | 0 | 0
|  |  |  | 0 | 0
|  |  |  | 0 | 0
|  |  |  | 0 | 0
|  |  |  | 0 | 0
|  |  |  | 0 | 0
|  |  |  | 0 | 0
|  |  |  | 0 | 0
|  |  |  | 0 | 0
|  |  |  | 0 | 0
|  |  |  | 0 | 0
|  |  |  | 0 | 0
|  |  |  | 0 | 0
|  |  |  | 0 | 0
|  |  |  | 0 | 0
|  |  |  | 0 | 0
|  |  |  | 0 | 0
|  |  |  | 0 | 0
|  |  |  | 0 | 0
|  |  |  | 0 | 0
|  |  |  | 0 | 0
|  |  |  | 0 | 0
|  |  |  | 0 | 0
|  |  |  | 0 | 0
|  |  |  | 0 | 0
|  |  |  | 0 | 0
|  |  |  | 0 | 0
|  |  |  | 0 | 0
|  |  |  | 0 | 0
|  |  |  | 0 | 0
|  |  |  | 0 | 0
|  |  |  | 0 | 0
|  |  |  | 0 | 0
|  |  |  | 0 | 0
|  |  |  | 0 | 0
|  |  |  | 0 | 0
|  |  |  | 0 | 0
|  |  |  | 0 | 0
|  |  |  | 0 | 0
|  |  |  | 0 | 0
|  |  |  | 0 | 0
|  |  |  | 0 | 0
|  |  |  | 0 | 0
|  |  |  | 0 | 0
|  |  |  | 0 | 0
|  |  |  | 0 | 0
|  |  |  | 0 | 0
|  |  |  | 0 | 0
|  |  |  | 0 | 0
|  |  |  | 0 | 0
|  |  |  | 0 | 0
|  |  |  | 0 | 0
|  |  |  | 0 | 0
|  |  |  | 0 | 0
|  |  |  | 0 | 0
|  |  |  | 0 | 0
|  |  |  | 0 | 0
|  |  |  | 0 | 0
|  |  |  | 0 | 0
|  |  |  | 0 | 0
|  |  |  | 0 | 0
|  |  |  | 0 | 0
|  |  |  | 0 | 0
|  |  |  | 0 | 0
|  |  |  | 0 | 0
|  |  |  | 0 | 0
|  |  |  | 0 | 0
|  |  |  | 0 | 0
|  |  |  | 0 | 0
|  |  |  | 0 | 0
|  |  |  | 0 | 0
|  |  |  | 0 | 0
|  |  |  | 0 | 0
|  |  |  | 0 | 0
|  |  |  | 0 | 0
|  |  |  | 0 | 0
|  |  |  | 0 | 0
|  |  |  | 0 | 0
|  |  |  | 0 | 0
|  |  |  | 0 | 0
|  |  |  | 0 | 0
|  |  |  | 0 | 0
|  |  |  | 0 | 0
|  |  |  | 0 | 0
|  |  |  | 0 | 0
|  |  |  | 0 | 0
|  |  |  | 0 | 0
|  |  |  | 0 | 0
|  |  |  | 0 | 0
|  |  |  | 0 | 0
|  |  |  | 0 | 0
|  |  |  | 0 | 0
|  |  |  | 0 | 0
|  |  |  | 0 | 0
|  |  |  | 0 | 0
|  |  |  | 0 | 0
|  |  |  | 0 | 0
|  |  |  | 0 | 0
|  |  |  | 0 | 0
|  |  |  | 0 | 0
|  |  |  | 0 | 0
|  |  |  | 0 | 0
|  |  |  | 0 | 0
|  |  |  | 0 | 0
|  |  |  | 0 | 0
|  |  |  | 0 | 0
|  |  |  | 0 | 0
|  |  |  | 0 | 0
|  |  |  | 0 | 0
|  |  |  | 0 | 0
|  |  |  | 0 | 0
|  |  |  | 0 | 0
|  |  |  | 0 | 0
|  |  |  | 0 | 0
|  |  |  | 0 | 0
|  |  |  | 0 | 0
|  |  |  | 0 | 0
|  |  |  | 0 | 0
|  |  |  | 0 | 0
|  |  |  | 0 | 0
|  |  |  | 0 | 0
|  |  |  | 0 | 0
|  |  |  | 0 | 0
|  |  |  | 0 | 0
|  |  |  | 0 | 0
|  |  |  | 0 | 0
|  |  |  | 0 | 0
|  |  |  | 0 | 0
|  |  |  | 0 | 0
|  |  |  | 0 | 0
|  |  |  | 0 | 0
|  |  |  | 0 | 0
|  |  |  | 0 | 0
|  |  |  | 0 | 0
|  |  |  | 0 | 0
|  |  |  | 0 | 0
|  |  |  | 0 | 0
|  |  |  | 0 | 0
|  |  |  | 0 | 0
|  |  |  | 0 | 0
|  |  |  | 0 | 0
|  |  |  | 0 | 0
|  |  |  | 0 | 0
|  |  |  | 0 | 0
|  |  |  | 0 | 0
|  |  |  | 0 | 0
|  |  |  | 0 | 0
|  |  |  | 0 | 0
|  |  |  | 0 | 0
|  |  |  | 0 | 0
|  |  |  | 0 | 0
|  |  |  | 0 | 0
|  |  |  | 0 | 0
|  |  |  | 0 | 0
|  |  |  | 0 | 0
|  |  |  | 0 | 0
|  |  |  | 0 | 0
|  |  |  | 0 | 0
|  |  |  | 0 | 0
|  |  |  | 0 | 0
|  |  |  | 0 | 0
|  |  |  | 0 | 0
|  |  |  | 0 | 0
|  |  |  | 0 | 0
|  |  |  | 0 | 0
|  |  |  | 0 | 0
|  |  |  | 0 | 0
|  |  |  | 0 | 0
|  |  |  | 0 | 0
|  |  |  | 0 | 0
|  |  |  | 0 | 0
|  |  |  | 0 | 0
|  |  |  | 0 | 0
|  |  |  | 0 | 0
|  |  |  | 0 | 0
|  |  |  | 0 | 0
|  |  |  | 0 | 0
|  |  |  | 0 | 0
|  |  |  | 0 | 0
|  |  |  | 0 | 0
|  |  |  | 0 | 0
|  |  |  | 0 | 0
|  |  |  | 0 | 0
|  |  |  | 0 | 0
|  |  |  | 0 | 0
|  |  |  | 0 | 0
|  |  |  | 0 | 0
|  |  |  | 0 | 0
|  |  |  | 0 | 0
|  |  |  | 0 | 0
|  |  |  | 0 | 0
|  |  |  | 0 | 0
|  |  |  | 0 | 0
|  |  |  | 0 | 0
|  |  |  | 0 | 0
|  |  |  | 0 | 0
|  |  |  | 0 | 0
|  |  |  | 0 | 0
|  |  |  | 0 | 0
|  |  |  | 0 | 0
|  |  |  | 0 | 0
|  |  |  | 0 | 0
|  |  |  | 0 | 0
|  |  |  | 0 | 0
|  |  |  | 0 | 0
|  |  |  | 0 | 0
|  |  |  | 0 | 0
|  |  |  | 0 | 0
|  |  |  | 0 | 0
|  |  |  | 0 | 0
|  |  |  | 0 | 0
|  |  |  | 0 | 0
|  |  |  | 0 | 0
|  |  |  | 0 | 0
|  |  |  | 0 | 0
|  |  |  | 0 | 0
|  |  |  | 0 | 0
|  |  |  | 0 | 0
|  |  |  | 0 | 0
|  |  |  | 0 | 0
|  |  |  | 0 | 0
|  |  |  | 0 | 0
|  |  |  | 0 | 0
|  |  |  | 0 | 0
|  |  |  | 0 | 0
|  |  |  | 0 | 0
|  |  |  | 0 | 0
|  |  |  | 0 | 0
|  |  |  | 0 | 0
|  |  |  | 0 | 0
|  |  |  | 0 | 0
|  |  |  | 0 | 0
|  |  |  | 0 | 0
|  |  |  | 0 | 0
|  |  |  | 0 | 0
|  |  |  | 0 | 0
|  |  |  | 0 | 0
|  |  |  | 0 | 0
|  |  |  | 0 | 0
|  |  |  | 0 | 0
|  |  |  | 0 | 0
|  |  |  | 0 | 0
|  |  |  | 0 | 0
|  |  |  | 0 | 0
|  |  |  | 0 | 0
|  |  |  | 0 | 0
|  |  |  | 0 | 0
|  |  |  | 0 | 0
|  |  |  | 0 | 0
|  |  |  | 0 | 0
|  |  |  | 0 | 0
|  |  |  | 0 | 0
|  |  |  | 0 | 0
|  |  |  | 0 | 0
|  |  |  | 0 | 0
|  |  |  | 0 | 0
|  |  |  | 0 | 0
|  |  |  | 0 | 0
|  |  |  | 0 | 0
|  |  |  | 0 | 0
|  |  |  | 0 | 0
|  |  |  | 0 | 0
|  |  |  | 0 | 0
|  |  |  | 0 | 0
|  |  |  | 0 | 0
|  |  |  | 0 | 0
|  |  |  | 0 | 0
|  |  |  | 0 | 0
|  |  |  | 0 | 0
|  |  |  | 0 | 0
|  |  |  | 0 | 0
|  |  |  | 0 | 0
|  |  |  | 0 | 0
|  |  |  | 0 | 0
|  |  |  | 0 | 0
|  |  |  | 0 | 0
|  |  |  | 0 | 0
|  |  |  | 0 | 0
|  |  |  | 0 | 0
|  |  |  | 0 | 0
|  |  |  | 0 | 0
|  |  |  | 0 | 0
|  |  |  | 0 | 0
|  |  |  | 0 | 0
|  |  |  | 0 | 0
|  |  |  | 0 | 0
|  |  |  | 0 | 0
|  |  |  | 0 | 0
|  |  |  | 0 | 0
|  |  |  | 0 | 0
|  |  |  | 0 | 0
|  |  |  | 0 | 0
|  |  |  | 0 | 0
|  |  |  | 0 | 0
|  |  |  | 0 | 0
|  |  |  | 0 | 0
|  |  |  | 0 | 0
|  |  |  | 0 | 0
|  |  |  | 0 | 0
|  |  |  | 0 | 0
|  |  |  | 0 | 0
|  |  |  | 0 | 0
|  |  |  | 0 | 0
|  |  |  | 0 | 0
|  |  |  | 0 | 0
|  |  |  | 0 | 0
|  |  |  | 0 | 0
|  |  |  | 0 | 0
|  |  |  | 0 | 0
|  |  |  | 0 | 0
|  |  |  | 0 | 0
|  |  |  | 0 | 0
|  |  |  | 0 | 0
|  |  |  | 0 | 0
|  |  |  | 0 | 0
|  |  |  | 0 | 0
|  |  |  | 0 | 0
|  |  |  | 0 | 0
|  |  |  | 0 | 0
|  |  |  | 0 | 0
|  |  |  | 0 | 0
|  |  |  | 0 | 0
|  |  |  | 0 | 0
|  |  |  | 0 | 0
|  |  |  | 0 | 0
|  |  |  | 0 | 0
|  |  |  | 0 | 0
|  |  |  | 0 | 0
|  |  |  | 0 | 0
|  |  |  | 0 | 0
|  |  |  | 0 | 0
|  |  |  | 0 | 0
|  |  |  | 0 | 0
|  |  |  | 0 | 0
|  |  |  | 0 | 0
|  |  |  | 0 | 0
|  |  |  | 0 | 0
|  |  |  | 0 | 0
|  |  |  | 0 | 0
|  |  |  | 0 | 0
|  |  |  | 0 | 0
|  |  |  | 0 | 0
|  |  |  | 0 | 0
|  |  |  | 0 | 0
|  |  |  | 0 | 0
|  |  |  | 0 | 0
|  |  |  | 0 | 0
|  |  |  | 0 | 0
|  |  |  | 0 | 0
|  |  |  | 0 | 0
|  |  |  | 0 | 0
|  |  |  | 0 | 0
|  |  |  | 0 | 0
|  |  |  | 0 | 0
|  |  |  | 0 | 0
|  |  |  | 0 | 0
|  |  |  | 0 | 0
|  |  |  | 0 | 0
|  |  |  | 0 | 0
|  |  |  | 0 | 0
|  |  |  | 0 | 0
|  |  |  | 0 | 0
|  |  |  | 0 | 0
|  |  |  | 0 | 0
|  |  |  | 0 | 0
|  |  |  | 0 | 0
|  |  |  | 0 | 0
|  |  |  | 0 | 0
|  |  |  | 0 | 0
|  |  |  | 0 | 0
|  |  |  | 0 | 0
|  |  |  | 0 | 0
|  |  |  | 0 | 0
|  |  |  | 0 | 0
|  |  |  | 0 | 0
|  |  |  | 0 | 0
|  |  |  | 0 | 0
|  |  |  | 0 | 0
|  |  |  | 0 | 0
|  |  |  | 0 | 0
|  |  |  | 0 | 0
|  |  |  | 0 | 0
|  |  |  | 0 | 0
|  |  |  | 0 | 0
|  |  |  | 0 | 0
|  |  |  | 0 | 0
|  |  |  | 0 | 0
|  |  |  | 0 | 0
|  |  |  | 0 | 0
|  |  |  | 0 | 0
|  |  |  | 0 | 0
|  |  |  | 0 | 0
|  |  |  | 0 | 0
|  |  |  | 0 | 0
|  |  |  | 0 | 0
|  |  |  | 0 | 0
|  |  |  | 0 | 0
|  |  |  | 0 | 0
|  |  |  | 0 | 0
|  |  |  | 0 | 0
|  |  |  | 0 | 0
|  |  |  | 0 | 0
|  |  |  | 0 | 0
|  |  |  | 0 | 0
|  |  |  | 0 | 0
|  |  |  | 0 | 0
|  |  |  | 0 | 0
|  |  |  | 0 | 0
|  |  |  | 0 | 0
|  |  |  | 0 | 0
|  |  |  | 0 | 0
|  |  |  | 0 | 0
|  |  |  | 0 | 0
|  |  |  | 0 | 0
|  |  |  | 0 | 0
|  |  |  | 0 | 0
|  |  |  | 0 | 0
|  |  |  | 0 | 0
|  |  |  | 0 | 0
|  |  |  | 0 | 0
|  |  |  | 0 | 0
|  |  |  | 0 | 0
|  |  |  | 0 | 0
|  |  |  | 0 | 0
|  |  |  | 0 | 0
|  |  |  | 0 | 0
|  |  |  | 0 | 0
|  |  |  | 0 | 0
|  |  |  | 0 | 0
|  |  |  | 0 | 0
|  |  |  | 0 | 0
|  |  |  | 0 | 0
|  |  |  | 0 | 0
|  |  |  | 0 | 0
|  |  |  | 0 | 0
|  |  |  | 0 | 0
|  |  |  | 0 | 0
|  |  |  | 0 | 0
|  |  |  | 0 | 0
|  |  |  | 0 | 0
|  |  |  | 0 | 0
|  |  |  | 0 | 0
|  |  |  | 0 | 0
|  |  |  | 0 | 0
|  |  |  | 0 | 0
|  |  |  | 0 | 0
|  |  |  | 0 | 0
|  |  |  | 0 | 0
|  |  |  | 0 | 0
|  |  |  | 0 | 0
|  |  |  | 0 | 0
|  |  |  | 0 | 0
|  |  |  | 0 | 0
|  |  |  | 0 | 0
|  |  |  | 0 | 0
|  |  |  | 0 | 0
|  |  |  | 0 | 0
|  |  |  | 0 | 0
|  |  |  | 0 | 0
|  |  |  | 0 | 0
|  |  |  | 0 | 0
|  |  |  | 0 | 0
|  |  |  | 0 | 0
|  |  |  | 0 | 0
|  |  |  | 0 | 0
|  |  |  | 0 | 0
|  |  |  | 0 | 0
|  |  |  | 0 | 0
|  |  |  | 0 | 0
|  |  |  | 0 | 0
|  |  |  | 0 | 0
|  |  |  | 0 | 0
|  |  |  | 0 | 0
|  |  |  | 0 | 0
|  |  |  | 0 | 0
|  |  |  | 0 | 0
|  |  |  | 0 | 0
|  |  |  | 0 | 0
|  |  |  | 0 | 0
|  |  |  | 0 | 0
|  |  |  | 0 | 0
|  |  |  | 0 | 0
|  |  |  | 0 | 0
|  |  |  | 0 | 0
|  |  |  | 0 | 0
|  |  |  | 0 | 0
|  |  |  | 0 | 0
|  |  |  | 0 | 0
|  |  |  | 0 | 0
|  |  |  | 0 | 0
|  |  |  | 0 | 0
|  |  |  | 0 | 0
|  |  |  | 0 | 0
|  |  |  | 0 | 0
|  |  |  | 0 | 0
|  |  |  | 0 | 0
|  |  |  | 0 | 0
|  |  |  | 0 | 0
|  |  |  | 0 | 0
|  |  |  | 0 | 0
|  |  |  | 0 | 0
|  |  |  | 0 | 0
|  |  |  | 0 | 0
|  |  |  | 0 | 0
|  |  |  | 0 | 0
|  |  |  | 0 | 0
|  |  |  | 0 | 0
|  |  |  | 0 | 0
|  |  |  | 0 | 0
|  |  |  | 0 | 0
|  |  |  | 0 | 0
|  |  |  | 0 | 0
|  |  |  | 0 | 0
|  |  |  | 0 | 0
|  |  |  | 0 | 0
|  |  |  | 0 | 0
|  |  |  | 0 | 0
|  |  |  | 0 | 0
|  |  |  | 0 | 0
|  |  |  | 0 | 0
|  |  |  | 0 | 0
|  |  |  | 0 | 0
|  |  |  | 0 | 0
|  |  |  | 0 | 0
|  |  |  | 0 | 0
|  |  |  | 0 | 0
|  |  |  | 0 | 0
|  |  |  | 0 | 0
|  |  |  | 0 | 0
|  |  |  | 0 | 0
|  |  |  | 0 | 0
|  |  |  | 0 | 0
|  |  |  | 0 | 0
|  |  |  | 0 | 0
|  |  |  | 0 | 0
|  |  |  | 0 | 0
|  |  |  | 0 | 0
|  |  |  | 0 | 0
|  |  |  | 0 | 0
|  |  |  | 0 | 0
|  |  |  | 0 | 0
|  |  |  | 0 | 0
|  |  |  | 0 | 0
|  |  |  | 0 | 0
|  |  |  | 0 | 0
|  |  |  | 0 | 0
|  |  |  | 0 | 0
|  |  |  | 0 | 0
|  |  |  | 0 | 0
|  |  |  | 0 | 0
|  |  |  | 0 | 0
|  |  |  | 0 | 0
|  |  |  | 0 | 0
|  |  |  | 0 | 0
|  |  |  | 0 | 0
|  |  |  | 0 | 0
|  |  |  | 0 | 0
|  |  |  | 0 | 0
|  |  |  | 0 | 0
|  |  |  | 0 | 0
|  |  |  | 0 | 0
|  |  |  | 0 | 0
|  |  |  | 0 | 0
|  |  |  | 0 | 0
|  |  |  | 0 | 0
|  |  |  | 0 | 0
|  |  |  | 0 | 0
|  |  |  | 0 | 0
|  |  |  | 0 | 0
|  |  |  | 0 | 0
|  |  |  | 0 | 0
|  |  |  | 0 | 0
|  |  |  | 0 | 0
|  |  |  | 0 | 0
|  |  |  | 0 | 0
|  |  |  | 0 | 0
|  |  |  | 0 | 0
|  |  |  | 0 | 0
|  |  |  | 0 | 0
|  |  |  | 0 | 0
|  |  |  | 0 | 0
|  |  |  | 0 | 0
|  |  |  | 0 | 0
|  |  |  | 0 | 0
|  |  |  | 0 | 0
|  |  |  | 0 | 0
|  |  |  | 0 | 0
|  |  |  | 0 | 0
|  |  |  | 0 | 0
|  |  |  | 0 | 0
|  |  |  | 0 | 0
|  |  |  | 0 | 0
|  |  |  | 0 | 0
|  |  |  | 0 | 0
|  |  |  | 0 | 0
|  |  |  | 0 | 0
|  |  |  | 0 | 0
|  |  |  | 0 | 0
|  |  |  | 0 | 0
|  |  |  | 0 | 0
|  |  |  | 0 | 0
|  |  |  | 0 | 0
|  |  |  | 0 | 0
|  |  |  | 0 | 0
|  |  |  | 0 | 0
|  |  |  | 0 | 0
|  |  |  | 0 | 0
|  |  |  | 0 | 0
|  |  |  | 0 | 0
|  |  |  | 0 | 0
|  |  |  | 0 | 0
|  |  |  | 0 | 0
|  |  |  | 0 | 0
|  |  |  | 0 | 0
|  |  |  | 0 | 0
|  |  |  | 0 | 0
|  |  |  | 0 | 0
|  |  |  | 0 | 0
|  |  |  | 0 | 0
|  |  |  | 0 | 0
|  |  |  | 0 | 0
|  |  |  | 0 | 0
|  |  |  | 0 | 0
|  |  |  | 0 | 0
|  |  |  | 0 | 0
|  |  |  | 0 | 0
|  |  |  | 0 | 0
|  |  |  | 0 | 0
|  |  |  | 0 | 0
|  |  |  | 0 | 0
|  |  |  | 0 | 0
|  |  |  | 0 | 0
|  |  |  | 0 | 0
|  |  |  | 0 | 0
|  |  |  | 0 | 0
|  |  |  | 0 | 0
|  |  |  | 0 | 0
|  |  |  | 0 | 0
|  |  |  | 0 | 0
|  |  |  | 0 | 0
|  |  |  | 0 | 0
|  |  |  | 0 | 0
|  |  |  | 0 | 0
|  |  |  | 0 | 0
|  |  |  | 0 | 0
|  |  |  | 0 | 0
|  |  |  | 0 | 0
|  |  |  | 0 | 0
|  |  |  | 0 | 0
|  |  |  | 0 | 0
|  |  |  | 0 | 0
|  |  |  | 0 | 0
|  |  |  | 0 | 0
|  |  |  | 0 | 0
|  |  |  | 0 | 0
|  |  |  | 0 | 0
|  |  |  | 0 | 0
|  |  |  | 0 | 0
|  |  |  | 0 | 0
|  |  |  | 0 | 0
|  |  |  | 0 | 0
|  |  |  | 0 | 0
|  |  |  | 0 | 0
|  |  |  | 0 | 0
|  |  |  | 0 | 0
|  |  |  | 0 | 0
|  |  |  | 0 | 0
|  |  |  | 0 | 0
|  |  |  | 0 | 0
|  |  |  | 0 | 0
|  |  |  | 0 | 0
|  |  |  | 0 | 0
|  |  |  | 0 | 0
|  |  |  | 0 | 0
|  |  |  | 0 | 0
|  |  |  | 0 | 0
|  |  |  | 0 | 0
|  |  |  | 0 | 0
|  |  |  | 0 | 0
|  |  |  | 0 | 0
|  |  |  | 0 | 0
|  |  |  | 0 | 0
|  |  |  | 0 | 0
|  |  |  | 0 | 0
|  |  |  | 0 | 0
|  |  |  | 0 | 0
|  |  |  | 0 | 0
|  |  |  | 0 | 0
|  |  |  | 0 | 0
|  |  |  | 0 | 0
|  |  |  | 0 | 0
|  |  |  | 0 | 0
|  |  |  | 0 | 0
|  |  |  | 0 | 0
|  |  |  | 0 | 0
|  |  |  | 0 | 0
|  |  |  | 0 | 0
|  |  |  | 0 | 0
|  |  |  | 0 | 0
|  |  |  | 0 | 0
|  |  |  | 0 | 0
|  |  |  | 0 | 0
|  |  |  | 0 | 0
|  |  |  | 0 | 0
|  |  |  | 0 | 0
|  |  |  | 0 | 0
|  |  |  | 0 | 0
|  |  |  | 0 | 0
|  |  |  | 0 | 0
|  |  |  | 0 | 0
|  |  |  | 0 | 0
|  |  |  | 0 | 0
|  |  |  | 0 | 0
|  |  |  | 0 | 0
|  |  |  | 0 | 0
|  |  |  | 0 | 0
|  |  |  | 0 | 0
|  |  |  | 0 | 0
|  |  |  | 0 | 0
|  |  |  | 0 | 0
|  |  |  | 0 | 0
|  |  |  | 0 | 0
|  |  |  | 0 | 0
|  |  |  | 0 | 0
|  |  |  | 0 | 0
|  |  |  | 0 | 0
|  |  |  | 0 | 0
|  |  |  | 0 | 0
|  |  |  | 0 | 0
|  |  |  | 0 | 0
|  |  |  | 0 | 0
|  |  |  | 0 | 0
|  |  |  | 0 | 0
|  |  |  | 0 | 0
|  |  |  | 0 | 0
|  |  |  | 0 | 0
|  |  |  | 0 | 0
|  |  |  | 0 | 0
|  |  |  | 0 | 0
|  |  |  | 0 | 0
|  |  |  | 0 | 0
|  |  |  | 0 | 0
|  |  |  | 0 | 0
|  |  |  | 0 | 0
|  |  |  | 0 | 0
|  |  |  | 0 | 0
|  |  |  | 0 | 0
|  |  |  | 0 | 0
|  |  |  | 0 | 0
|  |  |  | 0 | 0
|  |  |  | 0 | 0
|  |  |  | 0 | 0
|  |  |  | 0 | 0
|  |  |  | 0 | 0
|  |  |  | 0 | 0
|  |  |  | 0 | 0
|  |  |  | 0 | 0
|  |  |  | 0 | 0
|  |  |  | 0 | 0
|  |  |  | 0 | 0
|  |  |  | 0 | 0
|  |  |  | 0 | 0
|  |  |  | 0 | 0
|  |  |  | 0 | 0
|  |  |  | 0 | 0
|  |  |  | 0 | 0
|  |  |  | 0 | 0
|  |  |  | 0 | 0
|  |  |  | 0 | 0
|  |  |  | 0 | 0
|  |  |  | 0 | 0
|  |  |  | 0 | 0
|  |  |  | 0 | 0
|  |  |  | 0 | 0
|  |  |  | 0 | 0
|  |  |  | 0 | 0
|  |  |  | 0 | 0
|  |  |  | 0 | 0
|  |  |  | 0 | 0
|  |  |  | 0 | 0
|  |  |  | 0 | 0
|  |  |  | 0 | 0
|  |  |  | 0 | 0
|  |  |  | 0 | 0
|  |  |  | 0 | 0
|  |  |  | 0 | 0
|  |  |  | 0 | 0
|  |  |  | 0 | 0
|  |  |  | 0 | 0
|  |  |  | 0 | 0
|  |  |  | 0 | 0
|  |  |  | 0 | 0
|  |  |  | 0 | 0
|  |  |  | 0 | 0
|  |  |  | 0 | 0
|  |  |  | 0 | 0
|  |  |  | 0 | 0
|  |  |  | 0 | 0
|  |  |  | 0 | 0
|  |  |  | 0 | 0
|  |  |  | 0 | 0
|  |  |  | 0 | 0
|  |  |  | 0 | 0
|  |  |  | 0 | 0
|  |  |  | 0 | 0
|  |  |  | 0 | 0
|  |  |  | 0 | 0
|  |  |  | 0 | 0
|  |  |  | 0 | 0
|  |  |  | 0 | 0
|  |  |  | 0 | 0
|  |  |  | 0 | 0
|  |  |  | 0 | 0
|  |  |  | 0 | 0
|  |  |  | 0 | 0
|  |  |  | 0 | 0
|  |  |  | 0 | 0
|  |  |  | 0 | 0
|  |  |  | 0 | 0
|  |  |  | 0 | 0
|  |  |  | 0 | 0
|  |  |  | 0 | 0
|  |  |  | 0 | 0
|  |  |  | 0 | 0
|  |  |  | 0 | 0
|  |  |  | 0 | 0
|  |  |  | 0 | 0
|  |  |  | 0 | 0
|  |  |  | 0 | 0
|  |  |  | 0 | 0
|  |  |  | 0 | 0
|  |  |  | 0 | 0
|  |  |  | 0 | 0
|  |  |  | 0 | 0
|  |  |  | 0 | 0
|  |  |  | 0 | 0
|  |  |  | 0 | 0
|  |  |  | 0 | 0
|  |  |  | 0 | 0
|  |  |  | 0 | 0
|  |  |  | 0 | 0
|  |  |  | 0 | 0
|  |  |  | 0 | 0
|  |  |  | 0 | 0
|  |  |  | 0 | 0
|  |  |  | 0 | 0
|  |  |  | 0 | 0
|  |  |  | 0 | 0
|  |  |  | 0 | 0
|  |  |  | 0 | 0
|  |  |  | 0 | 0
|  |  |  | 0 | 0
|  |  |  | 0 | 0
|  |  |  | 0 | 0
|  |  |  | 0 | 0
|  |  |  | 0 | 0
|  |  |  | 0 | 0
|  |  |  | 0 | 0
|  |  |  | 0 | 0
|  |  |  | 0 | 0
|  |  |  | 0 | 0
|  |  |  | 0 | 0
|  |  |  | 0 | 0
|  |  |  | 0 | 0
|  |  |  | 0 | 0
|  |  |  | 0 | 0
|  |  |  | 0 | 0
|  |  |  | 0 | 0
|  |  |  | 0 | 0
|  |  |  | 0 | 0
|  |  |  | 0 | 0
|  |  |  | 0 | 0
|  |  |  | 0 | 0
|  |  |  | 0 | 0
|  |  |  | 0 | 0
|  |  |  | 0 | 0
|  |  |  | 0 | 0
|  |  |  | 0 | 0
|  |  |  | 0 | 0
|  |  |  | 0 | 0
|  |  |  | 0 | 0
|  |  |  | 0 | 0
|  |  |  | 0 | 0
|  |  |  | 0 | 0
|  |  |  | 0 | 0
|  |  |  | 0 | 0
|  |  |  | 0 | 0
|  |  |  | 0 | 0
|  |  |  | 0 | 0
|  |  |  | 0 | 0
|  |  |  | 0 | 0
|  |  |  | 0 | 0
|  |  |  | 0 | 0
|  |  |  | 0 | 0
|  |  |  | 0 | 0
|  |  |  | 0 | 0
|  |  |  | 0 | 0
|  |  |  | 0 | 0
|  |  |  | 0 | 0
|  |  |  | 0 | 0
|  |  |  | 0 | 0
|  |  |  | 0 | 0
|  |  |  | 0 | 0
|  |  |  | 0 | 0
|  |  |  | 0 | 0
|  |  |  | 0 | 0
|  |  |  | 0 | 0
|  |  |  | 0 | 0
|  |  |  | 0 | 0
|  |  |  | 0 | 0
|  |  |  | 0 | 0
|  |  |  | 0 | 0
|  |  |  | 0 | 0
|  |  |  | 0 | 0
|  |  |  | 0 | 0
|  |  |  | 0 | 0
|  |  |  | 0 | 0
|  |  |  | 0 | 0
|  |  |  | 0 | 0
|  |  |  | 0 | 0
|  |  |  | 0 | 0
|  |  |  | 0 | 0
|  |  |  | 0 | 0
|  |  |  | 0 | 0
|  |  |  | 0 | 0
|  |  |  | 0 | 0
|  |  |  | 0 | 0
|  |  |  | 0 | 0
|  |  |  | 0 | 0
|  |  |  | 0 | 0
|  |  |  | 0 | 0
|  |  |  | 0 | 0
|  |  |  | 0 | 0
|  |  |  | 0 | 0
|  |  |  | 0 | 0
|  |  |  | 0 | 0
|  |  |  | 0 | 0
|  |  |  | 0 | 0
|  |  |  | 0 | 0
|  |  |  | 0 | 0
|  |  |  | 0 | 0
|  |  |  | 0 | 0
|  |  |  | 0 | 0
|  |  |  | 0 | 0
|  |  |  | 0 | 0
|  |  |  | 0 | 0
|  |  |  | 0 | 0
|  |  |  | 0 | 0
|  |  |  | 0 | 0
|  |  |  | 0 | 0
|  |  |  | 0 | 0
|  |  |  | 0 | 0
|  |  |  | 0 | 0
|  |  |  | 0 | 0
|  |  |  | 0 | 0
|  |  |  | 0 | 0
|  |  |  | 0 | 0
|  |  |  | 0 | 0
|  |  |  | 0 | 0
|  |  |  | 0 | 0
|  |  |  | 0 | 0
|  |  |  | 0 | 0
|  |  |  | 0 | 0
|  |  |  | 0 | 0
|  |  |  | 0 | 0
|  |  |  | 0 | 0
|  |  |  | 0 | 0
|  |  |  | 0 | 0
|  |  |  | 0 | 0
|  |  |  | 0 | 0
|  |  |  | 0 | 0
|  |  |  | 0 | 0
|  |  |  | 0 | 0
|  |  |  | 0 | 0
|  |  |  | 0 | 0
|  |  |  | 0 | 0
|  |  |  | 0 | 0
|  |  |  | 0 | 0
|  |  |  | 0 | 0
|  |  |  | 0 | 0
|  |  |  | 0 | 0
|  |  |  | 0 | 0
|  |  |  | 0 | 0
|  |  |  | 0 | 0
|  |  |  | 0 | 0
|  |  |  | 0 | 0
|  |  |  | 0 | 0
|  |  |  | 0 | 0
|  |  |  | 0 | 0
|  |  |  | 0 | 0
|  |  |  | 0 | 0
|  |  |  | 0 | 0
|  |  |  | 0 | 0
|  |  |  | 0 | 0
|  |  |  | 0 | 0
|  |  |  | 0 | 0
|  |  |  | 0 | 0
|  |  |  | 0 | 0
|  |  |  | 0 | 0
|  |  |  | 0 | 0
|  |  |  | 0 | 0
|  |  |  | 0 | 0
|  |  |  | 0 | 0
|  |  |  | 0 | 0
|  |  |  | 0 | 0
|  |  |  | 0 | 0
|  |  |  | 0 | 0
|  |  |  | 0 | 0
|  |  |  | 0 | 0
|  |  |  | 0 | 0
|  |  |  | 0 | 0
|  |  |  | 0 | 0
|  |  |  | 0 | 0
|  |  |  | 0 | 0
|  |  |  | 0 | 0
|  |  |  | 0 | 0
|  |  |  | 0 | 0
|  |  |  | 0 | 0
|  |  |  | 0 | 0
|  |  |  | 0 | 0
|  |  |  | 0 | 0
|  |  |  | 0 | 0
|  |  |  | 0 | 0
|  |  |  | 0 | 0
|  |  |  | 0 | 0
|  |  |  | 0 | 0
|  |  |  | 0 | 0
|  |  |  | 0 | 0
|  |  |  | 0 | 0
|  |  |  | 0 | 0
|  |  |  | 0 | 0
|  |  |  | 0 | 0
|  |  |  | 0 | 0
|  |  |  | 0 | 0
|  |  |  | 0 | 0
|  |  |  | 0 | 0
|  |  |  | 0 | 0
|  |  |  | 0 | 0
|  |  |  | 0 | 0
|  |  |  | 0 | 0
|  |  |  | 0 | 0
|  |  |  | 0 | 0
|  |  |  | 0 | 0
|  |  |  | 0 | 0
|  |  |  | 0 | 0
|  |  |  | 0 | 0
|  |  |  | 0 | 0
|  |  |  | 0 | 0
|  |  |  | 0 | 0
|  |  |  | 0 | 0
|  |  |  | 0 | 0
|  |  |  | 0 | 0
|  |  |  | 0 | 0
|  |  |  | 0 | 0
|  |  |  | 0 | 0
|  |  |  | 0 | 0
|  |  |  | 0 | 0
|  |  |  | 0 | 0
|  |  |  | 0 | 0
|  |  |  | 0 | 0
|  |  |  | 0 | 0
|  |  |  | 0 | 0
|  |  |  | 0 | 0
|  |  |  | 0 | 0
|  |  |  | 0 | 0
|  |  |  | 0 | 0
|  |  |  | 0 | 0
|  |  |  | 0 | 0
|  |  |  | 0 | 0
|  |  |  | 0 | 0
|  |  |  | 0 | 0
|  |  |  | 0 | 0
|  |  |  | 0 | 0
|  |  |  | 0 | 0
|  |  |  | 0 | 0
|  |  |  | 0 | 0
|  |  |  | 0 | 0
|  |  |  | 0 | 0
|  |  |  | 0 | 0
|  |  |  | 0 | 0
|  |  |  | 0 | 0
|  |  |  | 0 | 0
|  |  |  | 0 | 0
|  |  |  | 0 | 0
|  |  |  | 0 | 0
|  |  |  | 0 | 0
|  |  |  | 0 | 0
|  |  |  | 0 | 0
|  |  |  | 0 | 0
|  |  |  | 0 | 0
|  |  |  | 0 | 0
|  |  |  | 0 | 0
|  |  |  | 0 | 0
|  |  |  | 0 | 0
|  |  |  | 0 | 0
|  |  |  | 0 | 0
|  |  |  | 0 | 0
|  |  |  | 0 | 0
|  |  |  | 0 | 0
|  |  |  | 0 | 0
|  |  |  | 0 | 0
|  |  |  | 0 | 0
|  |  |  | 0 | 0
|  |  |  | 0 | 0
|  |  |  | 0 | 0
|  |  |  | 0 | 0
|  |  |  | 0 | 0
|  |  |  | 0 | 0
|  |  |  | 0 | 0
|  |  |  | 0 | 0
|  |  |  | 0 | 0
|  |  |  | 0 | 0
|  |  |  | 0 | 0
|  |  |  | 0 | 0
|  |  |  | 0 | 0
|  |  |  | 0 | 0
|  |  |  | 0 | 0
|  |  |  | 0 | 0
|  |  |  | 0 | 0
|  |  |  | 0 | 0
|  |  |  | 0 | 0
|  |  |  | 0 | 0
|  |  |  | 0 | 0
|  |  |  | 0 | 0
|  |  |  | 0 | 0
|  |  |  | 0 | 0
|  |  |  | 0 | 0
|  |  |  | 0 | 0
|  |  |  | 0 | 0
|  |  |  | 0 | 0
|  |  |  | 0 | 0
|  |  |  | 0 | 0
|  |  |  | 0 | 0
|  |  |  | 0 | 0
|  |  |  | 0 | 0
|  |  |  | 0 | 0
|  |  |  | 0 | 0
|  |  |  | 0 | 0
|  |  |  | 0 | 0
|  |  |  | 0 | 0
|  |  |  | 0 | 0
|  |  |  | 0 | 0
|  |  |  | 0 | 0
|  |  |  | 0 | 0
|  |  |  | 0 | 0
|  |  |  | 0 | 0
|  |  |  | 0 | 0
|  |  |  | 0 | 0
|  |  |  | 0 | 0
|  |  |  | 0 | 0
|  |  |  | 0 | 0
|  |  |  | 0 | 0
|  |  |  | 0 | 0
|  |  |  | 0 | 0
|  |  |  | 0 | 0
|  |  |  | 0 | 0
|  |  |  | 0 | 0
|  |  |  | 0 | 0
|  |  |  | 0 | 0
|  |  |  | 0 | 0
|  |  |  | 0 | 0
|  |  |  | 0 | 0
|  |  |  | 0 | 0
|  |  |  | 0 | 0
|  |  |  | 0 | 0
|  |  |  | 0 | 0
|  |  |  | 0 | 0
|  |  |  | 0 | 0
|  |  |  | 0 | 0
|  |  |  | 0 | 0
|  |  |  | 0 | 0
|  |  |  | 0 | 0
|  |  |  | 0 | 0
|  |  |  | 0 | 0
|  |  |  | 0 | 0
|  |  |  | 0 | 0
|  |  |  | 0 | 0
|  |  |  | 0 | 0
|  |  |  | 0 | 0
|  |  |  | 0 | 0
|  |  |  | 0 | 0
|  |  |  | 0 | 0
|  |  |  | 0 | 0
|  |  |  | 0 | 0
|  |  |  | 0 | 0
|  |  |  | 0 | 0
|  |  |  | 0 | 0
|  |  |  | 0 | 0
|  |  |  | 0 | 0
|  |  |  | 0 | 0
|  |  |  | 0 | 0
|  |  |  | 0 | 0
|  |  |  | 0 | 0
|  |  |  | 0 | 0
|  |  |  | 0 | 0
|  |  |  | 0 | 0
|  |  |  | 0 | 0
|  |  |  | 0 | 0
|  |  |  | 0 | 0
|  |  |  | 0 | 0
|  |  |  | 0 | 0
|  |  |  | 0 | 0
|  |  |  | 0 | 0
|  |  |  | 0 | 0
|  |  |  | 0 | 0
|  |  |  | 0 | 0
|  |  |  | 0 | 0
|  |  |  | 0 | 0
|  |  |  | 0 | 0
|  |  |  | 0 | 0
|  |  |  | 0 | 0
|  |  |  | 0 | 0
|  |  |  | 0 | 0
|  |  |  | 0 | 0
|  |  |  | 0 | 0
|  |  |  | 0 | 0
|  |  |  | 0 | 0
|  |  |  | 0 | 0
|  |  |  | 0 | 0
|  |  |  | 0 | 0
|  |  |  | 0 | 0

## Abstract (3)
TAMIL NADU POLICE HOUSING CORPORATION LTD
SALEM DIVISION
ABSTRACT ESTIMATE
NAME OF WORK: |  | Special Repair works to Existing All Women Police Station at Thiruvannamalai in Thiruvannamalai district
Sl. No | Qty | Description | Rate | Unit | Amount
1 | 195.17 | Dismantling the One course of pressed tiles with Weathering Course, clearing away and carefully stacking the materials etc. all complete and as directed by the departmental officers. PWD SR P-22/2023-24 | 41.8 | Sqm | 8158.11
1 | 195.17 | Dismantling the One course of pressed tiles with Weathering Course, clearing away and carefully stacking the materials etc. all complete and as directed by the departmental officers. PWD SR P-22/2023-24 | 41.8 | Sqm | 8158.11
2 | 195.17 | Finishing top of roof with one course of Hydraulic Pressed Tiles of approved superior quality of size 23cmx 23cmx20mm thick laid over weathering course in cm 1:3 (One of cement and three of sand) 12mm thick mixed with Water proofing compound at 2% by weight of cement used and pointed neatly with the same cement mortar mixed with water proofing compound including curing etc., as per standard specifications. (The quality of tiles shall be got approved from the EE before use) | 1187.64 | Sqm | 231791.7
3 | 14.88 | supplying and laying of weathering course for the damaged portion in the existing terrace as directed by the departmental officers etc | 3624.04 | cum | 53925.72
4 | 38.7 | Providing one coat of Fosroc Nitocote AW primer and Two coats of Fosroc Brushbond roof guard high fibre reinforement acrylic single component water proofing coating over the primer surface area ones dries up one after another coat complete neat finish for pressed tiles Quotation | 600 | Sqm | 23220
5 | 3 | Supply and delivery of following Electric Ceiling fan with ISI mark with blades and double ball bearing, capacitor, etc., complete with 300mm down rod, canopies, capacitor, shackle blades with dimmer electronic regulator suitable for operation on 230 volts 50 HTZ single phase AC supply conforming to ISS No.374/79 and provided with insulation . (The brand should be got approved from the Executive Engineer before supply made). a.) Electric fan 1200mm sweep | 1552.7 | Each | 4658.1
6 | 3 | Charges for assembling and fixing of ceiling fan of different sweep with necessary connections and fixing of fan regulator on the existing board etc., all complete (Excluding cost of fan) | 601.2 | Each | 1803.6
7 | 4 | Supply, assembling and fixing of 4' 18 watts LED light fitting of four feet long ordinary patti, electronic ballast, slim tube light of 18 watts, and fixing the tube light fitting on Teak wood round blocks of 75mm dia 40mm deep suspended from ceiling or mounted on the wall including cost of all materials and labour for fixing in position and as directed by the departmental officers (The entire fitting should be got approved from the Executive Engineer before use) | 705 | Each | 2820
11 | 0 | Providing Rain water Harvesting pit of 1m ia and 600m depth and filing te pit with 40mm stone jely to a depth of 300mm from the top of the Augering portion and filling with filling sand to a depth of 300mm ver the stone jelly and covered with the precast CC perforated slab of 40mm thick excluding the cost and fabrication of reinforcement frills but including precasting, moulding, curing, finishing and fixing in position etc all complete | 1619.87 | Each | 0
8 | 1 | Providing Earthing station using pipe electrode as per IS 3043 using 2.5m of 40mm and 1.0m of 20mm dia B-class GI pipe including earth work excavation, brick work in cement mortar and plastering and cost of funnel, GI nuts, bolts, washers, check nuts, GI bend, reducer and coupling, CI cover of 30x30cm and including charcoal of 40 kgs and salt 10 kg etc., all complete | 2997.6 | No | 2997.6
9 | 1 | Supplying and fixing of 1 No three phase distribution board with 4 way/ phase and 30 A/way with neutral link on a suitable well varnished teak wood plank including necessary interconnections and earth connections cost of all materials, etc., all complete. | 3466.34 | No | 3466.34
|  |  | Sub - Total |  | 340999.28
| LS | GST 18% | LS |  | 61379.87
|  |  | Sub - Total |  | 402379.15
| LS | Labour Welfare fund @ 1.00% | LS |  | 3409.99
| LS | Supervision Charges @ 7.5 % | LS |  | 30178.44
|  |  | Total |  | 435967.58
|  |  | Say Rs |  | 436000 | 435000
1000
| JE/AE | Asst.Exe.Engineer | Exe.Engineer

## Abstract (2)
TAMIL NADU POLICE HOUSING CORPORATION LTD
SALEM DIVISION
ABSTRACT ESTIMATE
NAME OF WORK: |  | Special Repair works to Existing All Women Police Station at Thiruvannamalai in Thiruvannamalai district
Sl. No | Qty | Description | Rate | Unit | Amount
1 | 195.17 | Dismantling the One course of pressed tiles with Weathering Course, clearing away and carefully stacking the materials etc. all complete and as directed by the departmental officers. PWD SR P-22/2023-24 | 41.8 | Sqm | 8158.11
2 | 195.17 | Finishing top of roof with one course of Hydraulic Pressed Tiles of approved superior quality of size 23cmx 23cmx20mm thick laid over weathering course in cm 1:3 (One of cement and three of sand) 12mm thick mixed with Water proofing compound at 2% by weight of cement used and pointed neatly with the same cement mortar mixed with water proofing compound including curing etc., as per standard specifications. (The quality of tiles shall be got approved from the EE before use) | 1187.64 | Sqm | 231791.7
3 | 14.88 | supplying and laying of weathering course for the damaged portion in the existing terrace as directed by the departmental officers etc | 3624.04 | cum | 53925.72
4 | 38.7 | Providing one coat of Fosroc Nitocote AW primer and Two coats of Fosroc Brushbond roof guard high fibre reinforement acrylic single component water proofing coating over the primer surface area ones dries up one after another coat complete neat finish for pressed tiles Quotation | 600 | Sqm | 23220
5 | 3 | Supply and delivery of following Electric Ceiling fan with ISI mark with blades and double ball bearing, capacitor, etc., complete with 300mm down rod, canopies, capacitor, shackle blades with dimmer electronic regulator suitable for operation on 230 volts 50 HTZ single phase AC supply conforming to ISS No.374/79 and provided with insulation . (The brand should be got approved from the Executive Engineer before supply made). a.) Electric fan 1200mm sweep | 1552.7 | Each | 4658.1
6 | 3 | Charges for assembling and fixing of ceiling fan of different sweep with necessary connections and fixing of fan regulator on the existing board etc., all complete (Excluding cost of fan) | 601.2 | Each | 1803.6
7 | 4 | Supply, assembling and fixing of 4' 18 watts LED light fitting of four feet long ordinary patti, electronic ballast, slim tube light of 18 watts, and fixing the tube light fitting on Teak wood round blocks of 75mm dia 40mm deep suspended from ceiling or mounted on the wall including cost of all materials and labour for fixing in position and as directed by the departmental officers (The entire fitting should be got approved from the Executive Engineer before use) | 705 | Each | 2820
11 | 0 | Providing Rain water Harvesting pit of 1m ia and 600m depth and filing te pit with 40mm stone jely to a depth of 300mm from the top of the Augering portion and filling with filling sand to a depth of 300mm ver the stone jelly and covered with the precast CC perforated slab of 40mm thick excluding the cost and fabrication of reinforcement frills but including precasting, moulding, curing, finishing and fixing in position etc all complete | 1619.87 | Each | 0
8 | 1 | Providing Earthing station using pipe electrode as per IS 3043 using 2.5m of 40mm and 1.0m of 20mm dia B-class GI pipe including earth work excavation, brick work in cement mortar and plastering and cost of funnel, GI nuts, bolts, washers, check nuts, GI bend, reducer and coupling, CI cover of 30x30cm and including charcoal of 40 kgs and salt 10 kg etc., all complete | 2997.6 | No | 2997.6
9 | 1 | Supplying and fixing of 1 No three phase distribution board with 4 way/ phase and 30 A/way with neutral link on a suitable well varnished teak wood plank including necessary interconnections and earth connections cost of all materials, etc., all complete. | 3466.34 | No | 3466.34
|  |  | Sub - Total |  | 332841.17
| LS | GST 18% | LS |  | 59911.41
|  |  | Sub - Total |  | 392752.58
| LS | Labour Welfare fund @ 1.00% | LS |  | 3328.41
| LS | Supervision Charges @ 7.5 % | LS |  | 29456.44
|  |  | Total |  | 425537.43
|  |  | Say Rs |  | 425600
| JE/AE | Asst.Exe.Engineer | Exe.Engineer

## details new
TAMIL NADU POLICE HOUSING CORPORATION LTD
SALEM DIVISION
NAME OF WORK: Special Repair works to Existing All Women Police Station at Thiruvannamalai in Thiruvannamalai district
DETAILED ESTIMATE
Sl No | Description |  |  |  | L | B | D | Contents
1.5 | Earth work excavation for open foundation in all soils and sub- soils etc all complete.
A) 0m to 2m depth
| Sump 1 | 1 | x | 3.14 | 2.98 | 2.98 | 1 | 27.88
| add Sundreis | [6 empty] | 0.12
|  |  |  | Total |  |  | 28 | Cu.M
1 | Dismantling the One course of pressed tiles with Weathering Course, clearing away and carefully stacking the materials etc. all complete and as directed by the departmental officers
| Terrace | 1 | x | 1 | 15 | 12.7 |  | 190.5
| d/f high roof | -1 | x | 1 | 4.4 | 3.6 |  | -15.84
| Terrace | 1 | x | 1 | 6 | 2.44 |  | 14.64
| Skirting | 1 | x | 1 | 58.3 | 0.1 |  | 5.83
| Add Extra | [6 empty] | 0.04
|  |  |  | Total |  |  | 195.17 | Sqm
2 | Finishing top of roof with one course of Hydraulic Pressed Tiles of approved superior quality of size 23cmx 23cmx20mm thick laid over weathering course in cm 1:3 (One of cement and three of sand) 12mm thick mixed with Water proofing compound at 2% by weight of cement used and pointed neatly with the same cement mortar mixed with water proofing compound including curing etc., as per standard specifications. (The quality of tiles shall be got approved from the EE before use)
| Terrace | 1 | x | 1 | 15 | 12.7 |  | 190.5
| d/f high roof | -1 | x | 1 | 4.4 | 3.6 |  | -15.84
| Terrace | 1 | x | 1 | 6 | 2.44 |  | 14.64
| Skirting | 1 | x | 1 | 58.3 | 0.1 |  | 5.83
| Add Extra | [6 empty] | 0.04
|  |  |  | Total |  |  | 195.17 | Sqm
3 | supplying and laying of weathering course for the damaged portion in the existing terrace as directed by the departmental officers etc
| Terrace | 1 | x | 1 | 15 | 12.8 | 0.075 | 14.4
| d/f high roof | -1 | x | 1 | 4.4 | 3.6 | 0.075 | -1.19
| Terrace | 1 | x | 1 | 7 | 2.35 | 0.075 | 1.23
| Skirting | 1 | x | 1 | 58.16 | 0.1 | 0.075 | 0.44
|  |  |  | Total |  |  | 14.88 | cum | 2551
4 | Providing one coat of Fosroc Nitocote AW primer and Two coats of Fosroc Brushbond roof guard high fibre reinforement acrylic single component water proofing coating over the primer surface area ones dries up one after another coat complete neat finish for pressed tiles
| Terrace | 1 | x | 1 | 15 | 12.8 |  | 192
| d/f high roof | -1 | x | 1 | 4.4 | 3.6 |  | -15.84
| Terrace | 1 | x | 1 | 7 | 2.35 |  | 16.45
| Skirting | 1 | x | 1 | 58.16 | 0.1 |  | 5.82
| Add Extra | [6 empty] | 0.04
|  |  |  | Total |  |  | 198.47 | Sqm | 2551
[5 empty] | Total | 20% | 38.7 | Sqm
5 | Supply and delivery of following Electric Ceiling fan with ISI mark with blades and double ball bearing, capacitor, etc., complete with 300mm down rod, canopies, capacitor, shackle blades with dimmer electronic regulator suitable for operation on 230 volts 50 HTZ single phase AC supply conforming to ISS No.374/79 and provided with insulation . (The brand should be got approved from the Executive Engineer before supply made). a.) Electric fan 1200mm sweep
| Reception | 1 | x | 1 |  |  |  | 1
| SI Room | 1 | x | 1 |  |  |  | 1
| Computer room | 1 | x | 1 |  |  |  | 1
|  |  |  | Total |  |  | 3 | No | 5
6 | Charges for assembling and fixing of ceiling fan of different sweep with necessary connections and fixing of fan regulator on the existing board etc., all complete (Excluding cost of fan)
| Reception | 1 | x | 1 |  |  |  | 1
| SI Room | 1 | x | 1 |  |  |  | 1
| Computer room | 1 | x | 1 |  |  |  | 1
|  |  |  | Total |  |  | 3 | No | 5
7 | Supply, assembling and fixing of 4' 18 watts LED light fitting of four feet long ordinary patti, electronic ballast, slim tube light of 18 watts, and fixing the tube light fitting on Teak wood round blocks of 75mm dia 40mm deep suspended from ceiling or mounted on the wall including cost of all materials and labour for fixing in position and as directed by the departmental officers (The entire fitting should be got approved from the Executive Engineer before use)
| SI room, Computer room, Station writer, Rest room | 1 | x | 1 |  |  |  | 1
| Record room, store room | 1 | x | 1 |  |  |  | 1
| Hall | 1 | x | 2 |  |  |  | 2
|  |  |  | Total |  |  | 4 | Each | 221
8 | Providing Earthing station using pipe electrode as per IS 3043 using 2.5m of 40mm and 1.0m of 20mm dia B-class GI pipe including earth work excavation, brick work in cement mortar and plastering and cost of funnel, GI nuts, bolts, washers, check nuts, GI bend, reducer and coupling, CI cover of 30x30cm and including charcoal of 40 kgs and salt 10 kg etc., all complete
| Earthing station | 1 | x | 1 |  |  |  | 1
|  |  |  | Total |  |  | 1 | No | 2551
9 | Supplying and fixing of 1 No three phase distribution board with 4 way/ phase and 30 A/way with neutral link on a suitable well varnished teak wood plank including necessary interconnections and earth connections cost of all materials, etc., all complete.
| Police station | 1 | x | 1 |  |  |  | 1
|  |  |  | Total |  |  | 1 | No | 2551
44 | Supplying and fixing of Cupboard shutter lock and key arrangements
| E & F Block | 1 | x | 20 |  |  |  | 20
|  |  |  | Total |  |  | 20 | No | 20
45 | Supplying and fixing of steel handeles, peg stages for existing steel windows
| A to J blocks | 1 | x | 160 |  |  |  | 160
Add extra
|  |  |  | Total |  |  | 160 | No | 160
46 | Dewatering and cleaning the sludge from septic tank using required skilled labour and hydralic pumpset and cleaning away from the site
|  | 1 | x | 4 | 5 | 2.5 | 1.5 | 75
Add extra
|  |  |  | Total |  |  | 75 | Cum | 160
[7 empty] | Or |  | 160
|  |  |  | Say |  |  | 13 | Load | 160
Say
15 | #REF!
| Portico | 1 | X | 1 |  |  |  | 1
[7 empty] | Total | 1 | Nos
[6 empty] | SAY |  | Each
16 | Dewatering and cleaning the sludge from septic tank using required skilled labour and hydralic pumpset and cleaning away from the site
|  | 1 | x | 1 | 4.5 | 2.5 | 1.5 | 16.88
Add extra
|  |  |  | Total |  |  | 16.88 | Cum | 160
[7 empty] | Or |  | 160
|  |  |  | Say |  |  |  | Load | 160
30 | Provision for compound wall
|  | 1 | x | 1 | 495.6
Add extra
|  |  |  | Total |  |  | 0 | Rmt | 160
| JE/AE | Asst.Exe.Engineer |  |  |  | Exe.Engineer

## details old
TAMIL NADU POLICE HOUSING CORPORATION LTD
SALEM DIVISION
NAME OF WORK: Special Repair works to Existing All Women Police Station at Thiruvannamalai in Thiruvannamalai district
DETAILED ESTIMATE
Sl No | Description |  |  |  | L | B | D | Contents
1.5 | Earth work excavation for open foundation in all soils and sub- soils etc all complete.
A) 0m to 2m depth
| Sump 1 | 1 | x | 3.14 | 2.98 | 2.98 | 1 | 27.88
| add Sundreis | [6 empty] | 0.12
|  |  |  | Total |  |  | 28 | Cu.M
1 | Dismatling -Floor finish dadooing walls in cement mortor with mosic tiles / Glazed tiles and clay tiles and cuddapah slab, etc all complete as directed by the departmental officer.(Dismantling the cool tiles)
| Terrace | 1 | x | 1 | 15 | 12.6 |  | 189
| d/f high roof | -1 | x | 1 | 4.4 | 3.6 |  | -15.84
| Terrace | 1 | x | 1 | 6 | 2.33 |  | 13.98
| Skirting | 1 | x | 1 | 58.16 | 0.1 |  | 5.82
| Add Extra | [6 empty] | 0.04
|  |  |  | Total |  |  | 193 | Sqm
2 | Finishing top of roof with one course of Hydraulic Pressed Tiles of approved superior quality of size 23cmx 23cmx20mm thick laid over weathering course in cm 1:3 (One of cement and three of sand) 12mm thick mixed with Water proofing compound at 2% by weight of cement used and pointed neatly with the same cement mortar mixed with water proofing compound including curing etc., as per standard specifications. (The quality of tiles shall be got approved from the EE before use)
| Terrace | 1 | x | 1 | 15 | 12.8 |  | 192
| d/f high roof | -1 | x | 1 | 4.4 | 3.6 |  | -15.84
| Terrace | 1 | x | 1 | 7 | 2.35 |  | 16.45
| Skirting | 1 | x | 1 | 58.16 | 0.1 |  | 5.82
| Add Extra | [6 empty] | 0.04
|  |  |  | Total |  |  | 198.47 | Sqm
3 | supplying and laying of weathering course for the damaged portion in the existing terrace as directed by the departmental officers etc
| Terrace | 1 | x | 1 | 15 | 12.8 | 0.075 | 14.4
| d/f high roof | -1 | x | 1 | 4.4 | 3.6 | 0.075 | -1.19
| Terrace | 1 | x | 1 | 7 | 2.35 | 0.075 | 1.23
| Skirting | 1 | x | 1 | 58.16 | 0.1 | 0.075 | 0.44
|  |  |  | Total |  |  | 14.88 | cum | 2551
4 | Providing one coat of Fosroc Nitocote AW primer and Two coats of Fosroc Brushbond roof guard high fibre reinforement acrylic single component water proofing coating over the primer surface area ones dries up one after another coat complete neat finish for pressed tiles
| Terrace | 1 | x | 1 | 15 | 12.8 |  | 192
| d/f high roof | -1 | x | 1 | 4.4 | 3.6 |  | -15.84
| Terrace | 1 | x | 1 | 7 | 2.35 |  | 16.45
| Skirting | 1 | x | 1 | 58.16 | 0.1 |  | 5.82
| Add Extra | [6 empty] | 0.04
|  |  |  | Total |  |  | 198.47 | Sqm | 2551
[5 empty] | Total | 20% | 38.7 | Sqm
5 | Supply and delivery of following Electric Ceiling fan with ISI mark with blades and double ball bearing, capacitor, etc., complete with 300mm down rod, canopies, capacitor, shackle blades with dimmer electronic regulator suitable for operation on 230 volts 50 HTZ single phase AC supply conforming to ISS No.374/79 and provided with insulation . (The brand should be got approved from the Executive Engineer before supply made). a.) Electric fan 1200mm sweep
| Reception | 1 | x | 1 |  |  |  | 1
| SI Room | 1 | x | 1 |  |  |  | 1
| Computer room | 1 | x | 1 |  |  |  | 1
|  |  |  | Total |  |  | 3 | No | 5
6 | Charges for assembling and fixing of ceiling fan of different sweep with necessary connections and fixing of fan regulator on the existing board etc., all complete (Excluding cost of fan)
| Reception | 1 | x | 1 |  |  |  | 1
| SI Room | 1 | x | 1 |  |  |  | 1
| Computer room | 1 | x | 1 |  |  |  | 1
|  |  |  | Total |  |  | 3 | No | 5
7 | Supply, assembling and fixing of 4' 18 watts LED light fitting of four feet long ordinary patti, electronic ballast, slim tube light of 18 watts, and fixing the tube light fitting on Teak wood round blocks of 75mm dia 40mm deep suspended from ceiling or mounted on the wall including cost of all materials and labour for fixing in position and as directed by the departmental officers (The entire fitting should be got approved from the Executive Engineer before use)
| SI room, Computer room, Station writer, Rest room | 1 | x | 1 |  |  |  | 1
| Record room, store room | 1 | x | 1 |  |  |  | 1
| Hall | 1 | x | 2 |  |  |  | 2
|  |  |  | Total |  |  | 4 | Each | 221
8 | Providing Earthing station using pipe electrode as per IS 3043 using 2.5m of 40mm and 1.0m of 20mm dia B-class GI pipe including earth work excavation, brick work in cement mortar and plastering and cost of funnel, GI nuts, bolts, washers, check nuts, GI bend, reducer and coupling, CI cover of 30x30cm and including charcoal of 40 kgs and salt 10 kg etc., all complete
| Earthing station | 1 | x | 1 |  |  |  | 1
|  |  |  | Total |  |  | 1 | No | 2551
9 | Supplying and fixing of 1 No three phase distribution board with 4 way/ phase and 30 A/way with neutral link on a suitable well varnished teak wood plank including necessary interconnections and earth connections cost of all materials, etc., all complete.
| Police station | 1 | x | 1 |  |  |  | 1
|  |  |  | Total |  |  | 1 | No | 2551
44 | Supplying and fixing of Cupboard shutter lock and key arrangements
| E & F Block | 1 | x | 20 |  |  |  | 20
|  |  |  | Total |  |  | 20 | No | 20
45 | Supplying and fixing of steel handeles, peg stages for existing steel windows
| A to J blocks | 1 | x | 160 |  |  |  | 160
Add extra
|  |  |  | Total |  |  | 160 | No | 160
46 | Dewatering and cleaning the sludge from septic tank using required skilled labour and hydralic pumpset and cleaning away from the site
|  | 1 | x | 4 | 5 | 2.5 | 1.5 | 75
Add extra
|  |  |  | Total |  |  | 75 | Cum | 160
[7 empty] | Or |  | 160
|  |  |  | Say |  |  | 13 | Load | 160
Say
15 | #REF!
| Portico | 1 | X | 1 |  |  |  | 1
[7 empty] | Total | 1 | Nos
[6 empty] | SAY |  | Each
16 | Dewatering and cleaning the sludge from septic tank using required skilled labour and hydralic pumpset and cleaning away from the site
|  | 1 | x | 1 | 4.5 | 2.5 | 1.5 | 16.88
Add extra
|  |  |  | Total |  |  | 16.88 | Cum | 160
[7 empty] | Or |  | 160
|  |  |  | Say |  |  |  | Load | 160
30 | Provision for compound wall
|  | 1 | x | 1 | 495.6
Add extra
|  |  |  | Total |  |  | 0 | Rmt | 160
| JE/AE | Asst.Exe.Engineer |  |  |  | Exe.Engineer

## Print Data
TAMIL NADU POLICE HOUSING CORPORATION
======================================
PLACE:- |  | AWPS TVM
- | - | - | - | - | -
QTY |  | COST OF MATERIALS | RATE | PER | AMOUNT
- | - | - | - | - | -
| * | CEMENT MORTAR(1:1.5)
-
0.96 | M.T | CEMENT | 6040 | M.T | 5798.4
1 | CUM | SAND | 1431.2 | CUM | 1431.2
1 | CUM | MIXING OF MORTAR | 116 | CUM | 116
| L.S | SUNDRIES |  | L.S | 0
-
|  | TOTAL FOR 1 CUM |  |  | 7345.6
-
| * | CEMENT MORTAR(1:2)
-
0.72 | M.T | CEMENT | 6040 | M.T | 4348.8
1 | CUM | SAND | 1431.2 | CUM | 1431.2
1 | CUM | MIXING OF MORTAR | 116 | CUM | 116
| L.S | SUNDRIES |  | L.S | 0
-
|  | TOTAL FOR 1 CUM |  |  | 5896
-
| * | CEMENT MORTAR(1:3)
-
0.48 | M.T | CEMENT | 6040 | M.T | 2899.2
1 | CUM | SAND | 1431.2 | CUM | 1431.2
1 | CUM | MIXING OF MORTAR | 116 | CUM | 116
| L.S | SUNDRIES |  | L.S | 0
-
|  | TOTAL FOR 1 CUM |  |  | 4446.4
-
| * | CEMENT MORTAR(1:4)
0.36 | M.T | CEMENT | 6040 | M.T | 2174.4
1 | CUM | SAND | 1431.2 | CUM | 1431.2
1 | CUM | MIXING OF MORTAR | 116 | CUM | 116
| L.S | SUNDRIES |  | L.S | 0
-
|  | TOTAL FOR 1 CUM |  |  | 3721.6
-
| * | CEMENT MORTAR(1:5)
-
0.288 | M.T | CEMENT | 6040 | M.T | 1739.52
1 | CUM | SAND | 1431.2 | CUM | 1431.2
1 | CUM | MIXING OF MORTAR | 116 | CUM | 116
| L.S | SUNDRIES |  | L.S | 0
-
|  | TOTAL FOR 1 CUM |  |  | 3286.72
-
| * | CEMENT MORTAR(1:6)
-
0.24 | M.T | CEMENT | 6040 | M.T | 1449.6
1 | CUM | SAND | 1431.2 | CUM | 1431.2
1 | CUM | MIXING OF MORTAR | 116 | CUM | 116
| L.S | SUNDRIES |  | L.S | 0
-
|  | TOTAL FOR 1 CUM |  |  | 2996.8
-
| * | CEMENT MORTAR(1:7)
-
0.206 | M.T | CEMENT | 6040 | M.T | 1244.24
1 | CUM | SAND | 1431.2 | CUM | 1431.2
1 | CUM | MIXING OF MORTAR | 116 | CUM | 116
| L.S | SUNDRIES |  | L.S | 0
-
|  | TOTAL FOR 1 CUM |  |  | 2791.44
-
| * | CEMENT MORTAR(1:8)
-
0.18 | M.T | CEMENT | 6040 | M.T | 1087.2
1 | CUM | SAND | 1431.2 | CUM | 1431.2
1 | CUM | MIXING OF MORTAR | 116 | CUM | 116
| L.S | SUNDRIES |  | L.S | 0
-
|  | TOTAL FOR 1 CUM |  |  | 2634.4
-
32.1 | * | FINISHING TOP OF ROOF WITH
ONE COURSE OF PRESSED TILES
OVER A BED OF C.M(1:3),
12mmTHICK MIXED WITH WATER PROOF COMPOUND
AT 2% BY WEIGHT OF CEMENT
-
190 | NOS | PRESSED TILES 23X23X2cm P-15 | 16106 | 1000 Nos | 3060.14
0.12 | CUM | C.M(1:3) | 4446.4 | CUM | 533.57
10 | SQM | POINTING WITH C.M(1:3) | 314.12 | SQM | 3141.2
1.54 | Kg | WPC | 42.7 | Kg | 65.76
1.1 | NO | MASON I | 999 | NO | 1098.9
2.1 | NO | MASON II | 932 | NO | 1957.2
2.2 | NO | MAZDOOR I | 651 | NO | 1432.2
1.1 | NO | MAZDOOR II | 534 | NO | 587.4
| L.S | SUNDRIES |  | L.S | 0
-
|  | TOTAL FOR 10 SQM |  |  | 11876.37
-
|  | RATE PER SQM |  |  | 1187.64
31. | * | WEATHERING COURSE WITH BRICK
JELLY LIME IN RATIO 32:121/2
BY VOLUMN WELL WATERING
CONSOLIDATED WITH WOODEN
BEATERS TO REQUIRED SLOP
-
12.8 | CUM | BROKEN BRICKJELLY2OmmGAUGE | 801.98 | CUM | 10265.34
5 | CUM | COST OF LIME STONE | 1024.96 | CUM | 5124.8
1.8 | NO | MASON I | 999 | NO | 1798.2
17.7 | NO | MAZDOOR I | 651 | NO | 11522.7
14.1 | NO | MAZDOOR II | 534 | NO | 7529.4
| L.S | SUNDRIES |  | L.S | 0
-
|  | TOTAL FOR 10 CUM |  |  | 36240.44
-
|  | RATE PER CUM |  |  | 3624.04
|  | SUPPLY AND DELIVERY OF FAN 48"SWEEP with Electronic Regulator step dimmer. |  | Each | 1552.7
Charges for assembling and fixing of ceiling fan of different sweep ( to be supplied by the department at free of cost ) with necessary interconnection and fixing of fan regulator on the existing board, etc., all complete.
1 | Rmt | 0.5 Sqmm copper twin core flex wire | 914.1 | 100 tmt | 9.14
|  | Labour Charges |  |  | 586.8
|  | Sundries |  |  | 5.26
|  | Labour charges for 5 Nos | Rate for Each |  | 601.2
1 | No | Wiremen Grade I | 826 | No | 826
1 | No | Wiremen Grade II | 820 | No | 820
2 | No | Helpers | 644 | No | 1288
|  | Total for 5 Nos |  |  | 2934
|  | Rate for Each |  |  | 586.8
4' 18w crystal glass LED tube light
1 | No | 4' tube light fitting with \electronic ballast p-112 it-5 | 391 | No | 391
|  |  |  | No | 0
|  | Charges for fixing (as per Data 22 ) |  |  | 312.93
|  | Sundries |  |  | 1.07
|  | Rate for each |  |  | 705
EARTHING STATION AS PER IS/3043.
Providing earthing satation using pipe electro as per IS 3043 using 40 mm dia 'B' class GI pipe strickly in accordance with IS3043 including cost of all materials
2.5 | Rmt | GI pipe 40 mm P-45 ,154-iii | 163 | Rmt | 407.5
1 | Rmt | GI pipe 20 mm P-50 ,118-vi | 98.6 | Rmt | 98.6
1 | Rmt | 15 mm GI pipeP-50 ,118-VII | 69.8 | Rmt | 69.8
1 | No | GI reducer 32x25mmP- 52,119 F-iii | 52 | No | 52
1 | Set | Funnel, GI Nuts, Bolts,Washers and check nuts. | 24.1 | Set | 24.1
1 | LS | Earth work excavation brick work in CM and plastering [SD 234] | 447 | LS | 447
1 | No | C.I Cover(30 x 30cm) | 100 | No | 100
40 | Kg | Charcoal SD 233-2022-23 (101.7/20.32 = 5.00) | 5 | Kg | 200
2 | No | GI bend 15 mm diaP-51 ,119-c vi | 13.6 | No | 27.2
4 | No | 15 mm GI coupling P- 51,119-E vi | 13.6 | No | 54.4
10 | Kg | Salt (SD 233, 22-23) | 3.7 | Kg | 37
|  | Sundries |  |  | 10
|  | Labour charges |  |  | 1470
|  | Rate for Each |  |  | 2997.6
Labour charges
1 | No | Wiremen Grade I | 826 | No | 826
1 | No | Helpers | 644 | No | 644
1470
THREE PHASE DISTRIBUTION BOARD WITH 4 WAY PHASE AND 3 AMPS/WAY FUSE AND NEUTRAL LINK FOR MES SERVICE CONNECTION ( 6 IN 1 BLOCKS )
Supplying and fixing of 1 No three phase distribution board with 4 way/ phase and 30 A/way with neutral link on a suitable well varnished teak wood plank including necessary interconnections and earth connections cost of all materials, etc., all complete.
1 | No | Three phase distribution board with 4 way/phase and 32 A / Way with fuse and neutral link. P120 8d | 2311 | No | 2311
1 | No | TW plank of size 750 x 450 x 12 mm thick | 422.33 | No | 422.33
|  | Sundries such as screws plugs, cement, wire and earth connection. |  |  | 28.34
|  | Labour charges |  |  | 704.67
|  | Rate for Each |  |  | 3466.34
|  | TW plank of size 750 x 450 x 12 mm thick(91300+12980) p-20+P-27 it-143 labour charge | 104280 | 0 | 422.33
JE/TVM AEE/TVM EE/SLM

## TWAD (hidden)
LABOUR FOR CUTTING 15mm DIA * p-26 it-85 pwd | 9.35 | 9.35 | 9.82 | 10.29
LABOUR FOR CUTTING 20mm DIA * | 9.35 | 9.35 | 9.82 | 10.29
LABOUR FOR CUTTING 25mm DIA * | 11.2 | 11.2 | 11.76 | 12.32
LABOUR FOR CUTTING 32mm DIA * | 13.55 | 13.55 | 14.23 | 14.91
LABOUR FOR CUTTING 40mm DIA * | 18.3 | 18.3 | 19.22 | 20.13
LABOUR FOR CUTTING 50mm DIA/100mm Dia * | 23.5 | 23.5 | 24.68 | 25.85
LABOUR FOR CUTTING 65mm DIA/80mm Dia * | 25.5 | 25.5 | 26.78 | 28.05
LABOUR FOR THREADING 15mm DIA * it-126 | 13.35 | 13.35 | 14.02 | 14.69
LABOUR FOR THREADING 20mm DIA * | 13.5 | 13.5 | 14.18 | 14.85
LABOUR FOR THREADING 25mm DIA * | 28.05 | 28.05 | 29.45 | 30.86
LABOUR FOR THREADING 32mm DIA /100mm Dia * | 37.85 | 37.85 | 39.74 | 41.64
LABOUR FOR THREADING 40mm DIA /80mm Dia * | 42.65 | 42.65 | 44.78 | 46.92
LABOUR FOR THREADING 50mm DIA /65mm Dia * | 47.35 | 47.35 | 49.72 | 52.09
COST OF JOINTING MATERIALS