## Abs
TAMIL NADU POLICE HOUSING CORPORATION LIMITED
SALEM DIVISION
NAME OF WORK : PROVIDING SPECIAL REPAIR WORKS TO AMMAPET AWPS BUILDING AT AMMAPET IN SALEM CITY
Abstract Estimate
Sl.no | Qty | Description of work | Rate | Unit | Amount
1 | 2.2 | Supplying and fixing of 4mm thick pin headed Glass panels with aluminium anodised ‘U’ shape beeding of size 12x12mm with 107 gram in average weight for 1m length with aluminium bolts and nuts for the shutters of the steel windows already supplied to suit all the size and as directed by the departmental officers. (The quality of glass and aluminium beeding should be got approved from the Executive Engineer before use). | 846.5 | Sqm | 1862.3 | TRUE | 2.2
2 | 28 | Run off the 2 wires of 4sqmm copper PVC insulated single core cable with one run of 7/20GI stay wire suspended with porecelin reel insulators at 1.0m centre to centre for support of phase and neutral cable from top of street pole to the house / flats including all materials etc... all complete for EB service connections including labour charges for fixing GI wire and MS angles (For EB Service connection single phase) | 158.03 | m | 4424.84 | TRUE | 28
3 | 1 | Supply and fixing of 32 amps triple pole main switch with fuse and neutral link on a suitable well varnished teak wood board including necessary interconnection,cost of all materials etc., all complete as directed by the departmental officers. (The quality should be got approved by the Executive Engineer before use). | 2195.34 | No | 2195.34 | TRUE | 1
4 | 1 | Supplying and fixing 1 no of 30 amps 500 volts grade porcelain fuse unit on suitable teakwood plank varnished to be fixed on the top of pole/EB street pole with necessary clamps including cost of all materials etc., all complete. | 573 | No | 573 | TRUE | 1
5 | 1 | Earthing arrangements with GI Earth Plate including charcoal and salt with necessary excavation in all soils and to full depth as may be required and masonry work, re-filling the sides of oundation with excavated earth as per the standard specification and as directed by the Departmental Officers. (SR 23-24/ Pg -94 M-0827) | 6999 | No | 6999 | TRUE | 1
6 | 1 | Supplying and fixing of Following ELCB a)40 Amps 30 MA DP (SR 23-24/ Pg -94 M-1805) | 2199 | No | 2199 | TRUE | 1
7 | 0.8 | Earth work excavation for foundation in all soils and subsoils to the required depth as may be directed except in hard rock etc., all complete (Incl Refilling) a) 0 to 2m depth | 248.93 | Cum | 199.144 | TRUE | 0.8
8 | 2.6 | Earth work excavation for Open foundation in all soils and subsoils to the required depth as may be directed except in hard rock etc., all complete (Excl Refilling) a) 0 to 2m depth | 117.65 | Cum | 305.89 | TRUE | 2.6
9 | 0.73 | Supplying and filling Crushed stone Sand in layers of 150 mm thickness well watered, rammed and consolidated complying with relevant Standard specification etc.,all complete | 1560.13 | Cum | 1138.8949 | TRUE | 0.73
10 | 0.8 | Supplying and filling in foundation and basement with gravel in layers of 150mm thickness well watered , rammed and consolidated complying with relevant standard specification including cost of gravel etc., all complete and as directed by the departmental officers. | 321.85 | Cum | 257.48 | TRUE | 0.8
11 | 1.6 | PCC1:5:10 for Foundation using 40 mm HBS Jelly including shoring, strutting & bailing out water wherever necessary ramming, curing etc., all complete | 4785.71 | Cum | 7657.136 | TRUE | 1.6
12 | 0.5 | C.C.1:8:16 (One of cement, eight of M sand and sixteen of broken brick jelly) for foundation and other similar works using 20mm gauge broken Brick Jelly inclusive of shoring, strutting and bailing out water wherever necessary ramming, curing etc., | 4222.81 | Cum | 2111.405 | TRUE | 0.5
13 | 3.1 | Brick work in cm 1:5 using chamber burnt bricks in Foundation and Basement including dewatering wherever necessary proper setting, curing etc., complete | 6742.22 | Cum | 20900.882 | TRUE | 3.1
14 |  | Providing and laying in position of Standardised concrete mix M20 grade for Super Structure using HBS Jelly including laying, vibrating, curing & finishing etc., all complete |  |  | 0 | TRUE
| 1.4 | a) In Foundation & basement | 7940.06 | Cum | 11116.084 | TRUE | 1.4
| 0.8 | b) In Ground floor | 8065.9 | Cum | 6452.72 | TRUE | 0.8
15 | 0.22 | Supplying, fabricating and placing in position of Mild steel Grills / Ribbed Tor Steels for reinforcement for all floors including cost of binding wire, bending tying etc., all complete in all respects. | 90389 | MT | 19885.58 | TRUE | 0.22
16 | 3.6 | Brick work in cm 1:6 usingchamber burnt bricks for Super structure including scaffollding, curing etc., completea) In Ground floor | 6767.08 | Cum | 24361.488 | TRUE | 3.6
17 | 3.7 | Providing cement concrete precast slab M20 using 40mm thick including moulding, precasting, finishing, fixing & curing etc., complete. II. 40mm tk a.In Foundation and basement | 1692.25 | Cum | 6261.325 | TRUE | 3.7
18 | 0.12 | Flooring with a bed of CC 1:5:10 using 40mm HBS Jelly and top left rough to receive the floor finish with required slopes including ramming, curing etc., all complete | 4785.71 | Cum | 574.2852 | TRUE | 0.12
19 | 3.07 | Weathering Course with concrete broken brick jelly 20mm gauge in pure burnt stone lime slaked and screened (No M sand) over RCC Roof Slab with proportion of brick jelly to lime (fat lime) being 32: 12 1/2 by volume well beaten with wooden beaters for giving the required slope and thickness complying with relevant standard specification and as directed by the departmental officers. | 3941.47 | Cum | 12100.3129 | TRUE | 3.07
20 | 3.3 | Finishing the top of roof with the one course of Hydraulic pressed tiles of approved superior quality of size 23cm x 23cm x20mm thick laid over weathering course in CM 1:3 (One of cement and Three of M sand) 12mm thick mixed with water proofing compound at 2% by weight of cement used and pointed neatly with the same cement mortar mixed with water proofing compound including curing etc., complete complying with relevant standard specifications.(The Quality of tiles shall be got approved from the Executive Engineer before use) | 1247.6 | Sqm | 4117.08 | TRUE | 3.3
21 | 63.8 | Plastering with CM 1:5, 12mm thick finished with neat cement including providing band cornice, ceiling cornice, curing, scoffolding etc., complete | 259.14 | Sqm | 16533.132 | TRUE | 63.8
22 | 3.6 | Plastering with CM 1:4, 12mm thick finished with neat cement including providing band cornice, ceiling cornice, curing, scoffolding etc., complete | 265.23 | Sqm | 954.828 | TRUE | 3.6
23 | 29.2 | Supplying and layingRubber Moulded Hydraulic Pressed Paver Block 83 mm thick over a base layer of 40mm thick sand filling etc.., all complete | 1289.94 | Sqm | 37666.248 | TRUE | 29.2
24 | 2.8 | Special Ceiling Plastering with cement mortar 1:3, 10mm thick including finished with neat cement, scaffolding, curing etc., complete | 298.21 | Sqm | 834.988 | TRUE | 2.8
25 | 10.6 | Plastering with cement mortar 1:5, 12mm thick for Border finish including finished with neat cement, scaffolding, curing etc., complete b) 75mm wide border | 54.68 | Rmt | 579.608 | TRUE | 10.6
26 | 1.7 | White washing three coats using clean shell lime slaked including cost of lime, gum, blue, brushes, including scaffolding etc., complete in all respects. | 47.48 | Sqm | 80.716 | TRUE | 1.7
27 | 25 | Supplying, laying, fixing and jointing the following PVC pipes as per ASTM D - 1785 of schedule 40 of wall thickness not less than the specified in IS 4985 suitable for plumbing by threading of wall thickness including the cost of suitable PVC/GI specials /GM specials like Elbow, Tee reducers, Plug , union, bend, coupler, nipple/ GM gate valve, check and wheel valve etc., etc., as directed by the departmental officers a)32mm dia | 261.83 | Rmt | 6545.75 | TRUE | 25
| 6 | b) 25mm dia | 243.72 | Rmt | 1462.32 | TRUE | 6
| 5 | c) 20mm dia | 238.88 | Rmt | 1194.4 | TRUE | 5
28 | 2 | Supplying and fixing of PVC Nahani Trap not less than 75mm 4 way / 2 way (Superior variety) having minimum of water seal of 50mm confirm to relevant I.S. specifications with its latest amendments including resting on the bed of brick jelly resting on the bed of brick jelly concrete 1:5:10 (One of cement, five of M sand of ten of 40 mm gauge brick jelly) etc., complete as directed by the departmental officers (The PVC Nahani Trap should be got approved from the EE before use) | 160 | Each | 320 | TRUE | 2
29 | 8.2 | Providing form work and centering for RCC works including supports and strutting upto 3.30m height for plane surfaces a) for column footings, plinth beam, Grade beam, Raft beam, Raft slab etc., | 886.03 | Sqm | 7265.446 | TRUE | 8.2
| 3.9 | b) Plain Surface such as Roof slab, floor slab etc., | 987.02 | Sqm | 3849.378 | TRUE | 3.9
| 4.6 | c) Square and Rectangular columns, small quantities such as sunshade, parapet cum drops window boxing, fin projection and other similar works. | 1184.42 | Sqm | 5448.332 | TRUE | 4.6
30 | 1.7 | Supplying and fixing of colour ceramic tiles Anti skid for flooring in CM 1:3, 20mm thick. | 1241.81 | Sqm | 2111.077 | TRUE | 1.7
31 | 4.5 | Supplying and fixing of colour Glazed tiles in CM 1:2, 10mm thick. | 1418.68 | Sqm | 6384.06 | TRUE | 4.5
32 | 12.7 | Painting primer coat using approved quality of White cement over cement plastered / concrete wall surfaces and other similar works including cost of white cement, putty, brushes, curing etc., complete | 64.51 | Sqm | 819.277 | TRUE | 12.7
33 | 33 | Painting two coats with ready mixed plastic Emulsion paint of 1st class quality paint over a priming coat including necessary brushes, labour charges, putty etc., complete | 240.2 | Sqm | 7926.6 | TRUE | 33
34 | 12.7 | Painting Two Coats Oil bound Distember and other similar works including cost of white cement, putty, brushes, curing etc., complete | 131.03 | Sqm | 1664.081 | TRUE | 12.7
35 | 1 | Supplying and fixing of EWC white colour of size 500x480mm with ISI mark. | 7285.48 | No | 7285.48 | TRUE | 1
36 | 2 | Supplying and fixing of 15mm dia CP Long body Tap of Best quality including cost of fittings with required specials, bends, labour for fixing etc., all complete and as directed by the departmental officers.,(The quality and brand of fittings should be got approved from Executive Engineer before use). | 495 | Each | 990 | TRUE | 2
37 | 3 | Supplying and fixing of half turn CP Short body Tap of 15mm dia. | 447 | Each | 1341 | TRUE | 3
38 | 3 | Supplying and fixing the following dia PVC (SWR) pipe and relevant specials including packing the joints with rubber lubricant fixing them into walls with necessary wooden plug screws, holding wherever necessary and making good of the dismantled portion with necessary connections to sanitary fittings etc., complete in all respects as directed by the departmental officers. a) 110mm dia PVC SWR pipe including all required PVC specials etc., all complete., | 737.96 | Rmt | 2213.88 | TRUE | 3
| 5 | b) 75mm dia PVC SWR pipe including all required PVC specials etc., all complete., | 620.66 | Rmt | 3103.3 | TRUE | 5
39 | 5 | Supplying, laying and jointing the following dia UPVC Non Pressure of SN8 SDR 34 as per IS 15328 / 2003 superior variety a) 110mm dia UPVC Non Pressure pipe | 491.5 | Rmt | 2457.5 | TRUE | 5
| 10 | b) 160mm dia UPVC Non Pressure pipe | 815.75 | Rmt | 8157.5 | TRUE | 10
40 | 2 | Wiring with 1.5 sqmm PVC insulated single core multi strand fire retardant flexible copper cable with ISI mark confirming IS: 694:1990.a) Light point with ceiling rose | 1692.1 | Each | 3384.2 | TRUE | 2
| 2 | b) Light point without ceiling rose | 1695.1 | Each | 3390.2 | TRUE | 2
41 | 20 | Run off main with 2wires 2.5sqmm PVC insulated single multi strand FR copper cable with ISI mark. | 232.9 | Rmt | 4658 | TRUE | 20
42 | 5 | Supplying and fixing of 110mm dia PVC SWR pipe for Rain water down fall pipe with necessary gratings, shoes, bends, off sets, clamps, teak woods plugs, and of approved quality and including fixing C.I. gratings at the junction of parapet and floor or roof slab etc., including finishing etc., complete complying with relevant standard specifications. | 350.32 | Rmt | 1751.6 | TRUE | 5
43 | 1 | Supplying and fixing of Aluminium towel rails of 75cm long, including cost of screws, | 95 | Each | 95 | TRUE | 1
44 | 1.6 | Supplying and fixing in position of PVC door frame with UPVC shutter of best approved quality and variety etc the rate including cost of all materials and labour charges etc complete (PWD SR P 43/ 2022-23) | 3325 | Sqm | 5320 | TRUE | 1.6
45 | 10.8 | Manufacturing, Supplying and fixing in position mild steel grills as per the design apporved to verandah enclosure etc the rate including cost of all materials and labour charges etc complete | 70.15 | Kg | 757.62 | TRUE | 10.8
46 | 0.6 | Painting two coats of new iron work using best approved quality and variety synthetic enamel paint the rate including cost of all materials and labourcharges etc complete | 142.73 | Sqm | 85.638 | TRUE | 0.6
47 | 1 | Supplying and fixing of porcelain wash basin superior variety of size 22”x16” (550x400mm) including cost and fixing of CI brackets, pvc waste pipe required grating, cp tap, wheel valve/ Bob cork, pvc, connection, cp waste plug, with aluminium chain etc., complete in all respects (washbasin shall be got approved by the Executive Engineer before fixing) | 3416.5 | No | 3416.5 | TRUE | 1
48 | 5.2 | Providing pre constructional Antitermite treatment including cost of chemicals labour as per standard specifications | 34 | Sqm | 176.8 | TRUE | 5.2
49 | 1 | Supply & fixing of Bevelled edge mirror of approved quality and brand of size 500 x 400 x 5.5 mm shelf type mounted in the PVC / Fibre Glass framed with necessary hard board backing including labour for fixing in position etc., complete and as directed by the departmental officers. | 398.3 | No | 398.3 | TRUE | 1
50 | 1 | Supplying and fixing of 9watts LED bulbs suitable for fixing it to pendent / bakelite battern holder of best approved variety etc., complete. (SR Pg 121 M-1282) | 135 | Each | 135 | TRUE | 1
51 | 2 | Supplying and fixing of water tight bulkhead fittings with guard, suitable for LED lamp including necessary connections, cost of materials etc., all complete | 529.2 | Nos | 1058.4 | TRUE | 2
52 | 2 | Supplying and fixing of 25watts LED Street light fitting etc., complete | 3460 | Nos | 6920 | TRUE | 2
53 | 2 | Supplying and fixing of PVC low level flushing tank with all internal fittings (wall mounting type) White - 10 litre capacity SR 2023-24 Pg.54 (M-0536) | 995 | Nos | 1990 | TRUE | 2
54 | 6 | Clearing the existing septic tank such as sewage water and liquid using 6000 litres capacity vehicles and disposing the same away from the site including cleaning tank with water after disposal, hire and conveyanve charges for the vehicle, labours all tools and plants employed there of as directed by the departmental officers | 2700 | Load | 16200 | TRUE | 6
55 | 41 | Supplying and fixing in position of best quality of Colour Bare Galvalume sheet roof 0.47mm thick with ISI mark for including cost of bolts, nuts and washer and fixing in position over the square tube angle and purlin etc., all complete complying with standard specification. | 2066 | Sqm | 84706 | TRUE | 41
56 | 246.4 | Painting the new walls with Two coats of oil bound distemper of approved brand over old painted wall surfaces including cost of scrapping, paints, putty, brushes, watering, curing, etc., all complete as directed by the departmental officers (paints and its shade shall be got approved from the Executive Engineer before use) | 135.44 | Sqm | 33372.416 | TRUE | 246.4
57 | 311.6 | Painting the new walls with Two coats of Emulsion of approved brand over old painted wall surfaces including cost of scrapping, paints, putty, brushes, watering, curing, etc., all complete as directed by the departmental officers (paints and its shade shall be got approved from the Executive Engineer before use) | 171.76 | Sqm | 53520.416 | TRUE | 311.6
|  | Sub total -II |  |  | 484218.178
58 | LS | Provision for GST @ 18% |  |  | 87159.272
|  | SUB TOTAL -III |  |  | 571377.45
59 | LS | Provision for Labour Welfare Fund @ 1% |  |  | 4842.1818
60 | LS | Provision for contigencies & Petty supervision charges @ 2.5% |  |  | 14284.4363
61 | LS | Provision for Supervision Charges @ 7.5% |  |  | 42853.3088
|  | GRAND TOTAL |  |  | 633357.3768
|  |  | Say |  | 633400 | 633500
-142.6232

## Det
TAMIL NADU POLICE HOUSING CORPORATION LIMITED
SALEM DIVISION
NAME OF WORK : PROVIDING SPECIAL REPAIR WORKS TO AMMAPET AWPS BUILDING AT AMMAPET IN SALEM CITY
Detailed Estimate
Sl.no | Description | Nos |  | L | B | D | Qty | Unit
1 | Supplying and fixing of 4mm pin headed glass
| For window | 1 | 10 | 0.38 | - | 0.58 | 2.2 | Sqm
2 | Runoff 2x 4 Sqmm for EB Service Connection
| For EB Connection | 1 | 1 | 28 | - | - | 28 | Rmt
3 | Supplying and fixing of Triple pole main switch
| For Meter Board | 1 | 1 |  |  |  | 1 | No
4 | Supplying and fixing of 32 Amps Fuse unit
| For Meter Board | 1 | 1 |  |  |  | 1
[7 empty] | 1 | Each
5 | Earthing arrangements with GI Earth Plate including charcoal and salt with necessary excavation in all soils and to full depth as may be required and masonry work, re-filling the sides of oundation with excavated earth as per the standard specification and as directed by the Departmental Officers.
| For AWPS | 1 | 1 |  | - | - | 1 | Nos
6 | Supplying and fixing of Following MCB a)40 AMPS Double polie
| For Meter Board | 1 | 1 |  |  |  | 1 | Nos
7 | Earth work excavation for foundation in all soils and subsoils (Incl Refilling) a) 0 to 2m depth
Attached toilet
| for Grade beam toilet | 1 | 1 | 6.32 | 0.38 | 0.3 | 0.72
0.72
[7 empty] | 0.8 | Cum
8 | Earth work excavation for Open foundation in all soils and subsoils to the required depth as may be directed except in hard rock etc., all complete (Excl Refilling) a) 0 to 2m depth
| For Soakpit | 1 | 1 | 1.8 | 1.8 | 0.8 | 2.59
[6 empty] | Say | 2.6 | Cum
9 | Supplying and filling Crushed stone Sand in layers of 150 mm thickness well watered, rammed and consolidated complying with relevant Standard specification etc.,all complete.
| -do- Attached toilet | 1 | 1 | 1.8 | 0.9 | 0.15 | 0.24
| For Soakpit | 1 | 1 | 1.8 | 1.8 | 0.15 | 0.49
0.73
[7 empty] | 0.8 | Cum
10 | Supplying and filling in foundation and basement with gravel in layers of 150mm thickness well watered, rammed and consolidated complying with relevant standard specification including cost of gravel etc., all complete and as directed by the departmental officers.
| -do- Attached toilet | 1 | 1 | 1.8 | 0.9 | 0.45 | 0.73
0.73
[6 empty] | Say | 0.8 | Cum
11 | CC 1:5:10 (One of cement, five of M sand and ten of hard broken stone Jelly) for foundation using 40 mm gauge broken stone jelly
| Front Portico - For Paver Block | 1 | 1 | 10.8 | 0.38 | 0.1 | 0.41
| Chambers | 1 | 2 | 1.51 | 1.51 | 0.1 | 0.46
Attached toilet
| Toilet Column footing | 2 | 2 | 1.05 | 1.05 | 0.1 | 0.44
| for Grade beam toilet | 1 | 1 | 6.32 | 0.38 | 0.1 | 0.24
1.55
[7 empty] | 1.6 | Cum
12 | C.C.1:8:16 (One of cement, eight of M sand and sixteen of broken brick jelly) for foundation and other similar works using 20mm gauge broken Brick Jelly inclusive of shoring, strutting and bailing out water wherever necessary ramming, curing etc.,
| For chamber | 1 | 2 | 0.9 | 0.9 | 0.3 | 0.49
[6 empty] | Say | 0.5 | Cum
13 | Brick work in cm 1:5 (One of cement and five of M sand) using chamber burnt bricks of size 9”x4½”x3” (23x11.4x7.5 cm) in foundation and basement
| Front Portico - For Paver Block | 1 | 1 | 11.03 | 0.23 | 0.45 | 1.14
| Chambers | 1 | 2 | 4.52 | 0.23 | 0.5 | 1.04
| Toilet walls alround - Attached toilet | 1 | 1 | 6.32 | 0.23 | 0.6 | 0.87
3.05
[7 empty] | 3.1 | Cum
14 | Providing and laying in position of Standardised concrete mix M20 grade for Super Structure using HBS Jelly including laying, vibrating, curing & finishing etc., all complete
a) In Foundation & basement
Attached toilet
| For Footing | 2 | 2 | 0.9 | 0.9 | 0.23 | 0.75
| for Grade beam | 1 | 1 | 6.32 | 0.23 | 0.3 | 0.44
| For column up to grade beam | 2 | 2 | 0.23 | 0.23 | 0.9 | 0.19
[6 empty] | Total | 1.38
[6 empty] | Say | 1.4 | Cum
b) In Ground floor
Attached toilet and Common toilet
| for Door Lintel | 1 | 1 | 1.21 | 0.23 | 0.15 | 0.04
| for ventilator lintel | 1 | 1 | 1.36 | 0.23 | 0.15 | 0.05
| Sunshade | 1 | 1 | 1.21 | 0.45 | 0.06 | 0.03
| Sunshade for ventilator | 1 | 1 | 1.36 | 0.45 | 0.06 | 0.04
| Roof slab toilet | 1 | 1 | 2.26 | 2.26 | 0.12 | 0.61
[6 empty] | Total | 0.77
[6 empty] | Say | 0.8 | Cum
15 | Supplying, fabricating and placing in position of Mild steel Grills / Ribbed Tor Steels for reinforcement for all floors including cost of binding wire, bending tying etc., all complete in all respects.
| As per item no :8.1.1.1a | [5 empty] | 2.2
|  |  |  | 4.10 x 100kg/m3 |  |  | 220 | Kg
[6 empty] | Say | 0.22 | MT
16 | Brick work in cm 1:6 using chamber burnt bricks for Super structure including scaffollding, curing etc., complete
a) In Ground floor
| Toilet walls alround - Attached Toilet | 1 | 1 | 6.32 | 0.23 | 2.4 | 3.49
| D/F G.D | -1 | 1 | 0.75 | 0.23 | 2.1 | -0.36
| D/F V lintel | -1 | 1 | 1.21 | 0.23 | 0.1 | -0.03
| D/f ventilator open | -1 | 1 | 1.36 | 0.23 | 0.1 | -0.03
| Add parapet wall | 1 | 1 | 6.32 | 0.23 | 0.3 | 0.44
[6 empty] | Total | 3.51
[6 empty] | Say | 3.6 | Cum
17 | Providing cement concrete precast slab M20 using 40mm thick including moulding, precasting, finishing, fixing & curing etc., complete.
a) foundation & basement
| Chamber | 1 | 2 | 1.36 | 1.36 |  | 3.7
[7 empty] | 3.7 | Sqm
18 | Flooring with a bed of CC 1:5:10 using 40mm HBS Jelly and top left rough to receive the floor finish with required slopes including ramming, curing etc., all complete
| Toilet room | 1 | 1 | 1.8 | 0.9 | 0.075 | 0.12
0.12
[6 empty] | Say | 0.12 | Cum
19 | Weathering Course with concrete broken brick jelly 20mm gauge in pure burnt stone lime slaked and screened (No M sand) over RCC Roof Slab with proportion of brick jelly to lime (fat lime) being 32: 12 1/2 by volume well beaten with wooden beaters for giving the required slope and thickness complying with relevant standard specification and as directed by the departmental officers.
| Toilet Roof - Attached toilet | 1 | 1 | 2.26 | 1.36 |  | 3.07
3.07
[6 empty] | Say | 3.07 | Sqm
20 | Finishing the top of roof with the one course of Hydraulic pressed tiles of approved superior quality of size 23cm x 23cm x20mm thick laid over weathering course in CM 1:3 (One of cement and Three of M sand) 12mm thick mixed with water proofing compound at 2% by weight of cement used and pointed neatly with the same cement mortar mixed with water proofing compound including curing etc., complete complying with relevant standard specifications.(The Quality of tiles shall be got approved from the Executive Engineer before use)
Attached Toilet
| Toilet Roof | 1 | 1 | 1.8 | 0.9 |  | 1.62
| Alround Skerting | 1 | 1 | 5.4 |  | 0.3 | 1.62
3.24
[7 empty] | 3.3 | Sqm
21 | Plastering with CM 1:5, 12mm thick finished with neat cement including providing band cornice, ceiling cornice, curing, scoffolding etc., complete
Attached Toilet
| For toilet inner | 1 | 1 | 5.4 | - | 2.4 | 12.96
| D/f door | -1 | 1 | 0.75 | - | 2.1 | -1.58
| D/f Ventilator | -1 | 1 | 0.9 | - | 0.6 | -0.54
| DoorJambs | 1 | 1 | 4.95 | 0.23 |  | 1.14
| Ventilator jambs | 1 | 1 | 3 | 0.23 | - | 0.69
| Outer for alround | 1 | 1 | 7.24 | - | 4.2 | 30.41
| Parapet inner alround | 1 | 1 | 5.4 | - | 0.3 | 1.62
| D/f door | -1 | 1 | 0.75 | - | 2.1 | -1.58
| D/f Ventilator | -1 | 1 | 0.9 | - | 0.6 | -0.54
| for Sunshade | 1 | 1 | 1.21 | 0.45 |  | 0.54
| -do | 1 | 1 | 1.36 | 0.45 |  | 0.61
| For Paver Block BW 2 sides | 1 | 2 | 11.03 |  | 0.45 | 9.93
| -do- top | 1 | 1 | 11.03 | 0.23 |  | 2.54
| Chamber Outer | 1 | 2 | 5.44 |  | 0.5 | 5.44
| -do- top | 1 | 2 | 4.52 | 0.23 |  | 2.08
63.72
[7 empty] | 63.8 | Cum
22 | Plastering in CM 1:4, 12mm tk
| Chamber inner | 1 | 2 | 3.6 |  | 0.5 | 3.6 | Sqm
23 | Supplying and laying of Rubber Moulded Hydraulic Pressed Paver Block a.63mm tk
| For Portico | 1 | 1 | 5.3 | 5.5 |  | 29.15
[7 empty] | 29.2 | Sqm
24 | Special Ceiling Plastering with cement mortar 1:3, 10mm thick including finished with neat cement, scaffolding, curing etc., complete
Attached Toilet
| Toilet ceiling | 1 | 1 | 1.8 | 0.9 | - | 1.62
| Sunshade bot | 1 | 1 | 1.36 | 0.45 | - | 0.61
| -do- | 1 | 1 | 1.21 | 0.45 |  | 0.54
[6 empty] | Total | 2.77
[6 empty] | Say | 2.8 | Sqm
25 | Plastering with cement mortar 1:5, 12mm thick for Border finish including finished with neat cement, scaffolding, curing etc., complete
b) 75mm wide border
Attached Toilet
| Toilet block alround | 1 | 1 | 7.24 | - | - | 7.24
| -do- Ventilators allround | 1 | 1 | 3.3 | - | - | 3.3
[6 empty] | Total | 10.54
[6 empty] | Say | 10.6 | Rmt
26 | White washing three coats using clean shell lime slaked including cost of lime, gum, blue, brushes, including scaffolding etc., complete in all respects.
| Toilet ceiling - Attached toilet | 1 | 1 | 1.8 | 0.9 | - | 1.62
1.62
[6 empty] | Say | 1.7 | Sqm
27 | Supplying, Laying, Fixing and Jointing the following PVC Pipes as per ASTM schedule 40 threaded.
a) 32mm dia
| for Toilet block | 1 | 1 | 25 | - | - | 25 | Rmt
b) 25mm dia
| for Toilet block | 1 | 1 | 6 | - | - | 6
[7 empty] | 6 | Rmt
c) 20mm dia
| Wc | 1 | 1 | 5 | - | - | 5
[6 empty] | Say | 5 | Rmt
28 | Supplying and fixing of PVC Nahani Trap not less than 75mm 4 way / 2 way (Superior variety) having minimum of water seal of 50mm confirm to relevant I.S. specifications with its latest amendments including resting on the bed of brick jelly resting on the bed of brick jelly concrete 1:5:10 (One of cement, five of M sand of ten of 40 mm gauge brick jelly) etc., complete as directed by the departmental officers (The PVC Nahani Trap should be got approved from the EE before use)
| for Toilet | 1 | 2 |  | - | - | 2
[7 empty] | 2 | Each
29 | Providing form work and centering for RCC works including supports and strutting upto 3.30m height for plane surfaces
a) for column footings, plinth beam, Grade beam, Raft beam, Raft slab etc.,
Attached toilet
| Footing side alround | 2 | 2 | 3.6 | - | 0.23 | 3.31
| Grade beam for passage inner allround | 1 | 2 | 8.12 | - | 0.3 | 4.87
[6 empty] | Total | 8.18
[6 empty] | Say | 8.2 | Sqm
b) Plain Surface such as Roof slab, floor slab etc.,
| Door bott | 1 | 1 | 0.75 | 0.23 |  | 0.17
| Ventilator bott | 1 | 1 | 0.9 | 0.23 |  | 0.21
| Lintel inner alround inner | 1 | 1 | 1.21 | - | 0.15 | 0.18
| -do- | 1 | 1 | 1.21 |  | 0.1 | 0.12
| -do- | 1 | 1 | 1.36 |  | 0.15 | 0.2
| -do- | 1 | 1 | 1.36 |  | 0.1 | 0.14
| Roof Slab | [5 empty] | 0
| for toilet | 1 | 1 | 1.8 | 0.9 | - | 1.62
| outer alround | 1 | 1 | 8.12 | - | 0.15 | 1.22
[6 empty] | Total | 3.86
[6 empty] | Say | 3.9 | Sqm
c) Square and Rectangular columns, small quantities such as sunshade, parapet cum drops window boxing, fin projection and other similar works.
| for Column upto GB | 4 | 1 | 0.92 | - | 0.9 | 3.31
| Toilet door Sunshade | 1 | 1 | 1.36 | 0.45 |  | 0.61
| Toilet door V Sunshade | 1 | 1 | 1.21 | 0.45 |  | 0.54
| Sides | 4 | 1 | 0.45 | - | 0.0625 | 0.11
[6 empty] | Total | 4.57
[6 empty] | Say | 4.6 | Sqm
30 | Supplying and fixing of colour ceramic tiles Anti skid for flooring in CM 1:3, 20mm thick.
| Toilet - Attached toilet | 1 | 1 | 1.8 | 0.9 |  | 1.62
1.62
[6 empty] | Say | 1.7 | Sqm
31 | Supplying and fixing of colour Glazed tiles in CM 1:2, 10mm thick.
| Attached toilet | 1 | 1 | 5.4 | - | 0.9 | 4.86
| D/F Door | -1 | 1 | 0.75 | - | 0.9 | -0.68
| Door james | 1 | 2 | 0.15 | - | 0.9 | 0.27
[6 empty] | Total | 4.45 | Sqm
[6 empty] | Say | 4.5 | Sqm
32 | Painting primer coat using approved quality of White cement over cement plastered / concrete wall surfaces and other similar works including cost of white cement, putty, brushes, curing etc., complete
| Attached toilet inner | 1 | 1 | 5.4 | - | 2.4 | 12.96
| D/f door | -1 | 1 | 0.75 | - | 2.1 | -1.58
| D/f Ventilator | -1 | 1 | 0.9 | - | 0.6 | -0.54
| DoorJambs | 1 | 1 | 4.95 | 0.23 |  | 1.14
| Ventilator jambs | 1 | 1 | 3 | 0.23 | - | 0.69
[6 empty] | Total | 12.67 | Sqm
[6 empty] | Say | 12.7 | Sqm
33 | Painting two coats with ready mixed plastic Emulsion paint of 1st class quality paint over a priming coat including necessary brushes, labour charges, putty etc., complete
| Outer for alround - Attached toilet | 1 | 1 | 7.24 | - | 4.2 | 30.41
| Parapet inner alround | 1 | 1 | 7.2 | - | 0.3 | 2.16
| D/f door | -1 | 1 | 0.75 | - | 2.1 | -1.58
| D/f Ventilator | -1 | 1 | 0.9 | - | 0.6 | -0.54
| for Sunshade | 1 | 2 | 1.21 | 0.45 |  | 1.09
| -do | 1 | 2 | 1.36 | 0.45 |  | 1.22
| add sides | 2 | 2 | 0.6 |  | 0.0625 | 0.15
[6 empty] | Total | 32.91
[6 empty] | Say | 33 | Sqm
34 | Painting Two Coats Oil bound Distember and other similar works including cost of white cement, putty, brushes, curing etc., complete
| Qty as per item no 35 Primer paint qty | [5 empty] | 12.7
[6 empty] | Total | 12.7 | Sqm
35 | Supplying and fixing of EWC white colour of size 500x480mm with ISI mark.
| for toilet | 1 | 1 | - | - | - | 1 | Each
36 | Supplying and fixing of half turn CP Long body Tap of 15mm dia.
| for toilet | 1 | 1 | - | - | - | 1
| For ext toilet | 1 | 1 |  |  |  | 1
[7 empty] | 2 | Each
37 | Supplying and fixing of half turn CP Short body Tap of 15mm dia.
| for toilet | 1 | 1 | - | - | - | 1
| For ext toilet | 1 | 2 |  |  |  | 2
[7 empty] | 3 | Each
38 | Supplying and fixing the following dia PVC (SWR) pipe and relevant specials including packing the joints with rubber lubricant fixing them into walls with necessary wooden plug screws, holding wherever necessary and making good of the dismantled portion with necessary connections to sanitary fittings etc.,
a) 110mm dia PVC SWR pipe including all required PVC specials etc., all complete.,
| for IWC | 1 | 1 | 3 | - | - | 3 | Rmt
b) 75mm dia PVC SWR pipe including all required PVC specials etc., all complete.,
| Nahani to outer | 1 | 1 | 5 | - | - | 5 | Rmt
39 | Supplying, laying and jointing the following dia UPVC Non Pressure of SN8 SDR 34 as per IS 15328 / 2003 superior variety a) 110mm dia UPVC Non Pressure pipe
| Chamber to Septic tank | 1 | 1 | 5 | - | - | 5 | Rmt
b) 160mm dia UPVC Non pressure pipe
| From Drain to Corporation Drain | 1 | 1 | 10 |  |  | 10 | Rmt
40 | Wiring with 1.5 sqmm PVC insulated single core multi strand fire retardant flexible copper cable with ISI mark confirming IS: 694:1990.
a) Light point with ceiling rose
| Street light fitting | 1 | 2 | - | - | - | 2
[7 empty] | 2 | Each
b) Light point without ceiling rose
| Toilet | 1 | 2 | - | - | - | 2
[7 empty] | 2 | Each
41 | Run off main with 2wires 2.5sqmm PVC insulated single multi strand FR copper cable with ISI mark.
| Existing Building to Toilet room | 1 | 1 | 20 | - | - | 20
[7 empty] | 20 | Rmt
42 | Supplying and fixing of 110mm dia PVC SWR pipe for Rain water down fall pipe with necessary gratings, shoes, bends, off sets, clamps, teak woods plugs, and of approved quality and including fixing C.I. gratings at the junction of parapet and floor or roof slab etc., including finishing etc., complete complying with relevant standard specifications.
| Terrace To Drain | 1 | 1 | 5 |  |  | 5
[7 empty] | 5 | Rmt
43 | Supplying and fixing of Aluminium towel rails of 75cm long, including cost of screws, TW plugs and labour charges for fixing in position etc., complete in all respects and as directed by the departmental officers
| Passage | 1 | 1 | 1 | - | - | 1
[7 empty] | 1 | Each
44 | Supplying and fixing in position of PVC door frame with UPVC shutter of best approved quality and variety etc the rate including cost of all materials and labour charges etc complete and as directed by the departmental officers.
| Toilet doors | 1 | 1 | 0.75 |  | 2.1 | 1.58
[7 empty] | 1.6 | Sqm
45 | Manufacturing, Supplying and fixing in position mild steel grills as per the design apporved to verandah enclosure etc the rate including cost of all materials and labour charges etc complete and as directed by the departmental officers.
| For Ventilators | 1 | 1 | 0.9 | 20 | 0.6 | 10.8
[6 empty] | Total | 10.8
[6 empty] | Say | 10.8 | Kg
46 | Painting two coats of new iron work using best approved quality and variety synthetic enamel paint the rate including cost of all materials and labourcharges etc complete and as directed by the departmental officers.
| For Ventilators | 1 | 1 | 0.9 |  | 0.6 | 0.54
[6 empty] | Total | 0.54
[6 empty] | Say | 0.6 | Sqm
47 | Supplying and fixing of porcelain wash basin superior variety of size 22”x16” (550x400mm) including cost and fixing of CI brackets, pvc waste pipe required grating, cp tap, wheel valve/ Bob cork, pvc, connection, cp waste plug, with aluminium chain etc., complete in all respects (washbasin shall be got approved by the Executive Engineer before fixing)
| For Toilet | 1 | 1 |  |  |  | 1 | Nos
48 | Providing pre constructional Antitermite treatment including cost of chemicals labour as per standard specifications
| For officers Toilet room | 1 | 1 | 2.26 | 2.26 | - | 5.11
[6 empty] | Total | 5.11
[6 empty] | Say | 5.2 | Sqm
49 | Supply & fixing of Bevelled edge mirror of approved quality and brand of size 500 x 400 x 5.5 mm shelf type mounted in the PVC / Fibre Glass framed with necessary hard board backing including labour for fixing in position etc., complete and as directed by the departmental officers.
| For Toilet | 1 | 1 | 1 |  |  | 1 | Nos
50 | Supplying and fixing of 9watts LED bulbs suitable for fixing it to pendent / bakelite battern holder of best approved variety etc., complete
| Toilet | 1 | 1 | - | - | - | 1
[7 empty] | 1 | Each
51 | Supplying and fixing of water tight bulkhead fittings with guard, suitable for LED lamp including necessary connections, cost of materials etc., all complete
| Toilet block outer | 2 | 1 |  | - | - | 2
Each
52 | Supplying and fixing of 25watts LED Street light fitting etc., complete
| Toilet | 1 | 2 | - | - | - | 2
[7 empty] | 2 | Each
53 | Supplying and fixing of PVC low level flushing tank with all internal fittings (wall mounting type) White - 10 litre capacity
| For Existing toilet | 1 | 2 |  |  |  | 2 | Nos
54 | Clearing the existing septic tank such as sewage water and liquid using 6000 litres capacity
| Septic tank | 1 | 6 |  |  |  | 6 | Load
55 | Supplying and fixing in position of best quality of Colour Bare Galvalume sheet roof 0.47mm thick with ISI mark for including cost of bolts, nuts and washer and fixing in position over the square tube angle and purlin etc., all complete complying with standard specification.
| Portico | 1 | 1 | 6.3 | 6.5 |  | 40.95
[7 empty] | 41 | Sqm
56 | Painting OBD old walls
| Room 1,2 alround | 1 | 2 | 16.57 |  | 2.7 | 89.48
| D/F Door | -1 | 2 | 0.9 |  | 2.1 | -3.78
| Add jambs | 1 | 2 | 5.1 | 0.23 |  | 2.35
| D/F window | -1 | 5 | 0.9 |  | 1.3 | -5.85
| Add jambs | 1 | 5 | 4.4 | 0.23 |  | 5.06
| D/F Ventilator V | -1 | 2 | 0.6 |  | 0.9 | -1.08
| Add jambs | 1 | 2 | 3 | 0.23 |  | 1.38
| D/F Door D2 | -1 | 2 | 0.75 |  | 2.1 | -3.15
| Front Room | 1 | 1 | 8.04 |  | 2.7 | 21.71
| D/F Door MD | -1 | 1 | 1.5 |  | 2.1 | -3.15
| Add jambs | 1 | 2 | 5.7 | 0.23 |  | 2.62
| Room 3 | 1 | 1 | 19.3 |  | 2.7 | 52.11
| D/F window | -1 | 1 | 0.9 |  | 1.3 | -1.17
| Add jambs | 1 | 1 | 4.4 | 0.23 |  | 1.01
First floor
| Lockup room | 1 | 2 | 16.57 |  | 2.7 | 89.48
| D/F Door | -1 | 2 | 0.9 |  | 2.1 | -3.78
| Add jambs | 1 | 2 | 5.1 | 0.23 |  | 2.35
| D/F Ventilator V | -1 | 2 | 0.6 |  | 0.9 | -1.08
| Add jambs | 1 | 2 | 3 | 0.23 |  | 1.38
| D/F Door D2 | -1 | 2 | 0.75 |  | 2.1 | -3.15
| Add toilet wall | 1 | 2 | 2.7 |  | 1 | 5.4
| D/F Door | -1 | 2 | 0.9 |  | 1 | -1.8
246.34
[6 empty] | Say | 246.4
57 | Painting Outer Emulsion old walls
| Outer alround | 1 | 1 | 39.7 |  | 7.7 | 305.69
| D/F Door | -1 | 1 | 1.8 |  | 2.1 | -3.78
| Add jambs | 1 | 1 | 6 | 0.23 |  | 1.38
| D/F window | -1 | 6 | 0.9 |  | 1.3 | -7.02
| Add jambs | 1 | 6 | 4.4 | 0.23 |  | 6.07
| D/F Ventilator V | -1 | 2 | 0.6 |  | 0.9 | -1.08
| Add jambs | 1 | 2 | 3 | 0.23 |  | 1.38
| Parapet top | 1 | 1 | 38.78 | 0.23 |  | 8.92
311.56
[6 empty] | Say | 311.6
58 | Provision for GST @ 18% | [6 empty] | LS
59 | Provision for Labour wel fare fund @ 1% | [6 empty] | LS
60 | Provision for contigencies & Petty supervision charges @ 2.5% | [6 empty] | LS
61 | Provision for Supervision charges @ 7.5% | [6 empty] | LS

## Sheet3
TAMIL NADU POLICE HOUSING CORPORATION
======================================
PLACE:- |  | Salem |  | 2023-24
- | - | - | - | - | -
QTY |  | COST OF MATERIALS | RATE | PER | AMOUNT
- | - | - | - | - | -
| * | CEMENT MORTAR(1:1.5)
-
0.96 | M.T | CEMENT | 6040 | M.T | 5798.4
1 | CUM | M Sand | 1524.22 | CUM | 1524.22
1 | CUM | MIXING OF MORTAR | 121.8 | CUM | 121.8
| L.S | SUNDRIES |  | L.S | 0
-
|  | TOTAL FOR 1 CUM |  |  | 7444.42
-
| * | CEMENT MORTAR(1:2)
-
0.72 | M.T | CEMENT | 6040 | M.T | 4348.8
1 | CUM | M Sand | 1524.22 | CUM | 1524.22
1 | CUM | MIXING OF MORTAR | 121.8 | CUM | 121.8
| L.S | SUNDRIES |  | L.S | 0
-
|  | TOTAL FOR 1 CUM |  |  | 5994.82
-
| * | CEMENT MORTAR(1:3)
-
0.48 | M.T | CEMENT | 6040 | M.T | 2899.2
1 | CUM | M Sand | 1524.22 | CUM | 1524.22
1 | CUM | MIXING OF MORTAR | 121.8 | CUM | 121.8
| L.S | SUNDRIES |  | L.S | 0
-
|  | TOTAL FOR 1 CUM |  |  | 4545.22
-
| * | CEMENT MORTAR(1:4)
0.36 | M.T | CEMENT | 6040 | M.T | 2174.4
1 | CUM | M Sand | 1524.22 | CUM | 1524.22
1 | CUM | MIXING OF MORTAR | 121.8 | CUM | 121.8
| L.S | SUNDRIES |  | L.S | 0
-
|  | TOTAL FOR 1 CUM |  |  | 3820.42
-
| * | CEMENT MORTAR(1:5)
-
0.288 | M.T | CEMENT | 6040 | M.T | 1739.52
1 | CUM | M Sand | 1524.22 | CUM | 1524.22
1 | CUM | MIXING OF MORTAR | 121.8 | CUM | 121.8
| L.S | SUNDRIES |  | L.S | 0
-
|  | TOTAL FOR 1 CUM |  |  | 3385.54
-
| * | CEMENT MORTAR(1:6)
-
0.24 | M.T | CEMENT | 6040 | M.T | 1449.6
1 | CUM | M Sand | 1524.22 | CUM | 1524.22
1 | CUM | MIXING OF MORTAR | 121.8 | CUM | 121.8
| L.S | SUNDRIES |  | L.S | 0
-
|  | TOTAL FOR 1 CUM |  |  | 3095.62
-
| * | CEMENT MORTAR(1:7)
-
0.206 | M.T | CEMENT | 6040 | M.T | 1244.24
1 | CUM | M Sand | 1524.22 | CUM | 1524.22
1 | CUM | MIXING OF MORTAR | 121.8 | CUM | 121.8
| L.S | SUNDRIES |  | L.S | 0
-
|  | TOTAL FOR 1 CUM |  |  | 2890.26
-
| * | CEMENT MORTAR(1:8)
-
0.18 | M.T | CEMENT | 6040 | M.T | 1087.2
1 | CUM | M Sand | 1524.22 | CUM | 1524.22
1 | CUM | MIXING OF MORTAR | 121.8 | CUM | 121.8
| L.S | SUNDRIES |  | L.S | 0
-
|  | TOTAL FOR 1 CUM |  |  | 2733.22
-
23.2 | * | Supplying and fixing 4mm thick pin
headed glass panels 450x1350
|  | - | -
0.5334 | Sqm | 4mm glass frosted (P-49 M-0410) | 306.9 | Sqm | 163.7
4.24 | Rmt | 12x12mm Alu.Beedings ( Qtn) | 35.61 | Rmt | 150.99
16 | No. | Alu. bolts and nuts( Qtn) | 1 | Each | 16
0.5334 | Sqm | Labour for fixing glass paneles | 226.53 | Sqm | 120.83
| L.S | Sundries |  | L.S
(1.08SQM LABOUR =.25CARPENTER-II)
-
|  | Total for 0.5334 Sqm |  |  | 451.52
2 x 4 Sqmm Copper PVC insulated unsheathed single core 1 KV grade cable for EB service single phase.
180 | Rmt | 4 Sqmm copper PVC insulated unsheathed single core cableP-79 2 d | 40.95 | Rmt | 7371
4 | Kg | 7/20 GI stay wire [SD 64] | 101.5 | Kg | 406
180 | Each | PVC reel insulater [SD 64] [6.60/12] | 0.55 | Each | 99
1 | Kg | GI wire for fixing reel insulater | 101.5 | Kg | 101.5
|  | Labour charges |  |  | 6171
|  | Sundries for masonry works clamps bolts and nuts etc., |  |  | 74.5
|  | Total for 90 Rmt |  |  | 14223
|  | Rate for 1 Rmt |  |  | 158.03
Labour charges
1 | No | Electrician Maistry | 947 | No | 947
2 | No | Wiremen Grade I | 826 | No | 1652
2 | No | Wiremen Grade II | 820 | No | 1640
3 | No | Helper | 644 | No | 1932
6171
Supplying and fixing of 32 amps triple pole main switch with fuse and neutral link on a suitable well varnished teak wood board including necessary interconnection and earth connection cost of all materials, etc., all complete.
1 | No | 32 Amps triple pole main switch with fuse and neutral link [SD 163] (SR-P-125 -M1373) | 1315 | No | 1315
1 | No | TW board of size 46 x31 x 6 cm with brass hinges hooks screws well varnished [SD 149] | 161.3 | No | 161.3
|  | Sundries screw TW plugs screws wire and earth connections. |  |  | 14.03
|  | Labour charges |  |  | 704.67
|  | Rate for Each |  |  | 2195
1 no of 32 amps Fuse unit
External Installation
Supplying and fixing 1 No 30 Amps 500 volts grade/well porcelin fuse unit on suitable teak wood plank to be fixed on the top of the pole / EB street poles with necessary clamps and including cost of materials etc., all complete.
1 | No | 32 Amps 500 V fuse units ( SR P-126 -M- 1392) | 85.2 | No | 85.2
1 | No | TW plank 150 x 100 x 20 mm | 31.28 | No | 31.28
|  | Labour charges |  |  | 447.25
|  | Sundries such as MS clamps screws etc., | LS |  | 9.27
|  | Rate for Each |  |  | 573
|  | TW plank 150 x 100 x 20 | 104280 | 0.0003 | 31.28
Labour Charges
1 | No | Wiremen Grade I | 826 | No | 826
1 | No | Wiremen Grade II | 820 | No | 820
3 | No | Helper | 644 | No | 1932
|  | Total for 8 Nos |  |  | 3578
|  | Rate for 1 No |  |  | 447.25
Supplying and laying of M40 Grade Inter locking paver block 83 mm thick over a base layer of 40mm thick sand filling etc.., all complete
10 | SqM | Interlocking paver block 83 mm thick | 552 | Sqm | 5520
1.8 | Nos | Mason I | 1048.95 | Nos | 1888.11
3.6 | Nos | Mason II | 978.6 | Nos | 3522.96
2.2 | Nos | Mazdoor I | 683.55 | Nos | 1503.81
0.5 | Nos | Stone cutter I | 804.3 | Nos | 402.15
0.04 | cum | Sand | 1524.22 | cum | 60.9688
|  | Total for 10 sqm |  |  | 12897.9988
|  | Rate per 1 sqm |  |  | 1289.8
1.1 |  | EARTH WORK EXCAVATION
---------------------
10 | CUM | EARTH WORK EXCAVATION IN SS20B | 117.65 | CUM | 1176.5
10 | CUM | ADD 100% FOR NARROW CUTTING | 117.65 | CUM | 1176.5
10 | CUM | 1/3REFILLING CHARGES | 13.63 | CUM | 136.3
| L.S | SUNDRIES |  | L.S | 0
-
|  | TOTAL FOR 10 CUM |  |  | 2489.3
-
|  | RATE PER CUM INCLUDING REFILLING | 0 TO 2M |  | 248.93
1.4 |  | EARTH WORK EXCAVATION for open foundationEXCLUDING REFILLING
10 | CUM | EARTH WORK EXCAVATION IN SS20B | 117.65 | CUM | 1176.5
10 | CUM | 1/3REFILLING CHARGES | 13.63 | CUM | 136.3
| L.S | SUNDRIES |  | L.S | 0
-
|  | TOTAL FOR 10 CUM |  |  | 1312.8
-
131.28
1.5 |  | RATE PER CUM EXCLUDING REFILLING | 0 TO 2M |  | 117.65
1.6 |  | EARTH WORK EXCAVATION FOR DRAINS
|  | up to 1.25m width | 0 TO 2M |  | 176.48
1.5 times E.W
2.1 | * | FILLING IN FOUNDATION AND
BASEMENT WITH FILLING M Sand
-
1 | CUM | COST OF FILLINGM Sand | 1524.22 | CUM | 1524.22
1 | CUM | LABOUR CHARGES FOR FILLING | 35.91 | CUM | 35.91
| L.S | SUNDRIES |  | L.S | 0
-
|  | TOTAL FOR 1.0 CUM |  |  | 1560.13
2.1 | * | FILLING IN FOUNDATION AND
BASEMENT WITH FILLING GRAVEL
-
1 | CUM | COST OF FILLING GRAVEL | 280.95 | CUM | 280.95
1 | CUM | LABOUR CHARGES FOR FILLING | 40.9 | CUM | 40.9
| L.S | SUNDRIES |  | L.S | 0
-
|  | TOTAL FOR 1 CUM |  |  | 321.85
2.6 | * | SUPLLYING AND FILLING WITH 40MM HBSJ
-
1 | CUM | COST OF 40mm HBSJ | 1206.22 | CUM | 1206.22
1 | CUM | LABOUR CHARGES FOR FILLING | 40.9 | CUM | 40.9
| L.S | SUNDRIES |  | L.S | 0
-
|  | TOTAL FOR 1.0 CUM |  |  | 1247.12
-
2.7 | * | SUPLLYING AND FILLING WITH 20MM HBSJ
-
1 | CUM | COST OF 20mm HBSJ | 1625.42 | CUM | 1625.42
1 | CUM | LABOUR CHARGES FOR FILLING | 40.9 | CUM | 40.9
| L.S | SUNDRIES |  | L.S | 0
-
|  | TOTAL FOR 1.0 CUM |  |  | 1666.32
3.1 | * | CEMENT CONCRETE(1:5:10) USING
40mm HBSTONE METEL
-
9 | CUM | H.B.STONEJELLY 40mm | 1206.22 | CUM | 10855.98
4.5 | CUM | CEMENT MORTAR(1:5) | 3385.54 | CUM | 15234.93
1.8 | NO. | MASON II | 978.6 | NO. | 1761.48
17.7 | NO. | MAZDOOR I | 683.55 | NO. | 12098.84
14.1 | NO. | MAZDOOR II | 560.7 | NO. | 7905.87
| L.S | SUNDRIES |  | L.S | 0
-
|  | TOTAL FOR 10 CUM |  |  | 47857.1
-
|  | RATE PER CUM |  |  | 4785.71
=
3.3 | * | CEMENT CONCRETE(1:8:16) USING
20mm brick jelly
-
9 | CUM | 20mmbrick jelly | 906.94 | CUM | 8162.46
4.5 | CUM | CEMENT MORTAR(1:8) | 2733.22 | CUM | 12299.49
1.8 | NO. | MASON II | 978.6 | NO. | 1761.48
17.7 | NO. | MAZDOOR I | 683.55 | NO. | 12098.84
14.1 | NO. | MAZDOOR II | 560.7 | NO. | 7905.87
| L.S | SUNDRIES |  | L.S | 0
-
|  | TOTAL FOR 10 CUM |  |  | 42228.14
-
|  | RATE PER CUM |  |  | 4222.81
=
Standardised concrete Mix M20 Grade Concrete
5 | cum | 20mm HBG Machine crushed stone jelly (7730 Kg) | 1625.42 |  | 8127.1
3.3 | cum | 10-12mm HBG Machine crushed stone jelly (5156 Kg) | 1335.42 |  | 4406.89
4.79 | cum | M Sand (7670 Kg) | 1524.22 |  | 7301.01
3.25 | MT | Cement | 6040 |  | 19630
19.5 | Kg | Plasticiser /Super plasticiser @ .60% of cement (P57 item NO.198 | 43.2 |  | 842.4
3.5 | Nos | Mason II | 978.6 | 0 | 3425.1
21.2 | Nos | Maz I | 683.55 |  | 14491.26
35.3 | Nos | Maz II | 560.7 |  | 19792.71
|  | Total for 10 cum | 0 |  | 78016.47
|  | for 1 cum | 0 |  | 7801.65
1 | cum | Vibrating charges p-28 /103 | 98.91 |  | 98.91
|  | Sub Total | 0 |  | 7900.56
LS |  | Add for water charges & other sundries (0.5 % of sub total | LS |  | 39.5
|  | Foundation & Basement |  |  | 7940.06
-
|  | G.F |  |  | 8065.9
43. | a. | SUPPLYING AND FABRICATING AND
PLACING R.T.S RODS/MS RODS upto 16mm dia(without cement slurry)
-
1 | QUTL | R.T.S RODS/M.S.RODS UPTO 16MM DIA | 58000 | MT | 5800
0.01 | QUTL | BINDING WIRE | 56350 | MT | 56.35
3.5 | NO | FITTER I | 909.3 | NO | 3182.55
| L.S | SUNDRIES |  | L.S | 0
-
|  | TOTTAL FOR 1 QTL |  |  | 9038.9
-
|  | RATE PER M.T |  |  | 90389
6 | * | B.W IN C.M(1:5) using chamber burnt bricks
Bricks of size 23x11.4x7.5 cm
-
4240 | NOS. | Bricks of size 23x11.4x7.5 cm | 7042.82 | 1000NO. | 29861.56
2 | CUM | CEMENT MORTAR(1:5) | 3385.54 | CUM | 6771.08
3.5 | NO. | MASON I | 1048.95 | NO. | 3671.33
10.6 | NO. | MASON II | 978.6 | NO. | 10373.16
7.1 | NO. | MAZDOOR I | 683.55 | NO. | 4853.21
21.2 | NO. | MAZDOOR II | 560.7 | NO. | 11886.84
| L.S | SUNDRIES |  | L.S | 5
-
|  | TOTAL FOR 10 CUM |  |  | 67422.18
-
|  | RATE PER CUM |  |  | 6742.22
9 | * | B.W IN C.M(1:6) using chamber burnt
Bricks of size 23x11.4x7.5 cm
-
4240 | NOS. | Bricks of size 23x11.4x7.5 cm | 7042.82 | 1000NO. | 29861.56
2 | CUM | CEMENT MORTAR(1:6) | 3095.62 | CUM | 6191.24
3.5 | NO. | MASON I | 1048.95 | NO. | 3671.33
10.6 | NO. | MASON II | 978.6 | NO. | 10373.16
7.1 | NO. | MAZDOOR I | 683.55 | NO. | 4853.21
21.2 | NO. | MAZDOOR II | 560.7 | NO. | 11886.84
| L.S | SUNDRIES |  | L.S | 5
-
|  | TOTAL FOR 10 CUM |  |  | 66842.34
-
|  | RATE PER CUM |  |  | 6684.23
=
|  | G.F |  |  | 6767.08
14.II | * | P.C.C,R.C.C SLAB OF40mm THICK using standardised concrete mix of M20 grade
-
0.03 | CUM | standardised concrete mix M20 | 7340.14 | CUM | 220.2
0.5 | NO | MASON I | 1048.95 | NO | 524.48
0.75 | NO | MAZDOOR I | 683.55 | NO | 512.66
| L.S | SUNDRIES | 0 | L.S | 0
-
|  | TOTAL FOR 0.743 SQM |  |  | 1257.34
-
|  | RATE PER SQM (Foundation and basement) |  |  | 1692.25
28. | * | FINISHING THE TOP OF FLOORING
WITH C.M(1:4)20mm THICK
-
0.22 | CUM | CEMENT MORTAR(1:4) | 3820.42 | CUM | 840.49
2.2 | NO | MASON I | 1048.95 | NO | 2307.69
0.5 | NO | MAZDOOR I | 683.55 | NO | 341.78
3.2 | NO | MAZDOOR II | 560.7 | NO | 1794.24
| L.S | SUNDRIES |  | L.S | 5
-
|  | TOTAL FOR 10 SQM |  |  | 5289.2
-
|  | RATE PER SQM |  |  | 528.92
31. | * | WEATHERING COURSE WITH BRICK
JELLY LIME IN RATIO 32:121/2
BY VOLUMN WELL WATERING
CONSOLIDATED WITH WOODEN
BEATERS TO REQUIRED SLOP
-
12.8 | CUM | BROKEN BRICKJELLY2OmmGAUGE | 906.94 | CUM | 11608.83
5 | CUM | COST OF LIME STONE | 1182.6 | CUM | 5913
1.8 | NO | MASON I | 1048.95 | NO | 1888.11
17.7 | NO | MAZDOOR I | 683.55 | NO | 12098.84
14.1 | NO | MAZDOOR II | 560.7 | NO | 7905.87
| L.S | SUNDRIES |  | L.S | 0
-
|  | TOTAL FOR 10 CUM |  |  | 39414.65
-
|  | RATE PER CUM |  |  | 3941.47
=
| ** | POINTING WITH C.M.(1:3)FOR
PRESSED TILES
-
0.04 | CUM | CEMENT MORTER(1:3) | 4545.22 | CUM | 181.81
2.2 | NO | MASON II | 978.6 | NO | 2152.92
0.5 | NO | MAZDOOR I | 683.55 | NO | 341.78
1.1 | NO | MAZDOOR II | 560.7 | NO | 616.77
| L.S | SUNDRIES |  | L.S | 0
-
|  | TOTAL FOR 10 SQM |  |  | 3293.28
-
|  | RATE PER SQM |  |  | 329.33
32.1 | * | FINISHING TOP OF ROOF WITH
ONE COURSE OF PRESSED TILES
OVER A BED OF C.M(1:3),
12mmTHICK MIXED WITH WATER PROOF COMPOUND
AT 2% BY WEIGHT OF CEMENT
-
190 | NOS | PRESSED TILES 23X23X2cm P-15 | 16188.3 | 1000 Nos | 3075.78
0.12 | CUM | C.M(1:3) | 4545.22 | CUM | 545.43
10 | SQM | POINTING WITH C.M(1:3) | 329.33 | SQM | 3293.3
1.54 | Kg | WPC | 42.7 | Kg | 65.76
1.1 | NO | MASON I | 1048.95 | NO | 1153.85
2.1 | NO | MASON II | 978.6 | NO | 2055.06
2.2 | NO | MAZDOOR I | 683.55 | NO | 1503.81
1.1 | NO | MAZDOOR II | 560.7 | NO | 616.77
| L.S | SUNDRIES |  | L.S | 0
-
|  | TOTAL FOR 10 SQM |  |  | 12309.76
-
|  | RATE PER SQM |  |  | 1230.98
33. | * | PLASTERING C.M(1:5) 12mmTHICK
-
0.14 | CUM | CEMENT MORTAR(1:5) | 3385.54 | CUM | 473.98
1.1 | NO. | MASON I | 1048.95 | NO. | 1153.85
0.5 | NO. | MAZDOOR I | 683.55 | NO. | 341.78
1.1 | NO. | MAZDOOR II | 560.7 | NO. | 616.77
| L.S | SUNDRIES |  | L.S | 5
-
|  | TOTAL FOR 10 SQM |  |  | 2591.38
-
|  | RATE PER SQM |  |  | 259.14
34. | * | PLASTERING C.M(1:4) 12mmTHICK
-
0.14 | CUM | CEMENT MORTAR(1:4) | 3820.42 | CUM | 534.86
1.1 | NO. | MASON I | 1048.95 | NO. | 1153.85
0.5 | NO. | MAZDOOR I | 683.55 | NO. | 341.78
1.1 | NO. | MAZDOOR II | 560.7 | NO. | 616.77
| L.S | SUNDRIES |  | L.S | 5
-
|  | TOTAL FOR 10 SQM |  |  | 2652.26
-
|  | RATE PER SQM |  |  | 265.23
35. | * | PLASTERING C.M(1:3) 10mmTHICK
-
0.1 | CUM | CEMENT MORTAR(1:3) | 4545.22 | CUM | 454.52
1.1 | NO. | MASON I | 1048.95 | NO. | 1153.85
1.1 | NO. | MAZDOOR I | 683.55 | NO. | 751.91
1.1 | NO. | MAZDOOR II | 560.7 | NO. | 616.77
| L.S | SUNDRIES |  | L.S | 5
-
|  | TOTAL FOR 10 SQM |  |  | 2982.05
-
|  | RATE PER SQM |  |  | 298.21
36. | * | Providing Band with C.M 1:5, 12mm thick
and 75mmwide in all floors including
finishing with neat cement scaffolding
curing etc complete.
| b. | 75mm Thick Band
| - | -
0.007 | Cum | Cement mortar1:5 | 3385.54 | Cum | 23.7
0.2 | No. | Masn Ist | 1048.95 | No. | 209.79
0.2 | No. | Mazdoor Ist | 683.55 | No. | 136.71
|  | Sundries |  |  | 0
-
|  | Total for 6.77Rmt |  |  | 370.2
37.1 | * | WHITE WASHING THREE COAT
-
0.09 | CUM | SLACKED SHELL LIME | 1348 | CUM | 121.32
2.2 | NO. | MASON II | 978.6 | NO. | 2152.92
0.5 | NO. | MAZDOOR I | 683.55 | NO. | 341.78
3.8 | NO. | MAZDOOR II | 560.7 | NO. | 2130.66
| L.S | SUNDRIES FOR BRUSH,BLUE,GUM ETC |  | L.S | 1.5
-
|  | TOTAL FOR 100 SQM |  |  | 4748.18
-
|  | RATE PER SQM |  |  | 47.48
52 | * | SUPPLYING AND LAYING THE FOLLOWING PVC
PIPES WITH NECESSARY SPECIALS ELBOWS,
TEE,REDUCE ,PLUG,UNION,BEND,COUPLE,
NIPPLE,GATE VLVE,CHECK AND WHEEL VALVE
WHEREVER NECESSARY INCLUDING LABOUR BELOW
GROUND LEVEL(OR) FIXING ON WALLS TO THE
PROPER GRADIENT AND ALIGNMENT ETC.ALL
COMPLETE AS DIRECTED BY DEPT. OFFICERS.
|  | = | =
| * | ASTM-D SCHEDULE- 40 THREADED PVC PIPE
WITH NECESSARY PVC-GI SPECIALS
| c. | 20MM DIA PVC PIPE ABOVE G.L:-
-
1 | Rmt | COST OF 20MM DIA PVC PIPE | 26 | Rmt | 26
1 | L.S | ADD 70% FOR PVC/GI SPECIALS | 18.2 | L.S | 18.2
1 | Rmt | LABOUR FOR LAYING & FIXING | 194.14 | Rmt | 194.14
-
|  | TOTAL FOR 1 RMT |  |  | 238.34
=
| b. | 25MM DIA PVC PIPE ABOVE G.L:-
-
1 | Rmt | COST OF 25MM DIA PVC PIPE | 35 | Rmt | 35
1 | L.S | ADD 40% FOR PVC/GI SPECIALS | 14 | L.S | 14
1 | Rmt | LABOUR FOR LAYING & FIXING | 194.11 | Rmt | 194.11
-
|  | TOTAL FOR 1 RMT |  |  | 243.11
=
| a. | 32MM DIA PVC PIPE ABOVE G.L:-
-
1 | Rmt | COST OF 32MM DIA PVC PIPE | 52 | Rmt | 52
1 | L.S | ADD 20% FOR PVC/GI SPECIALS | 10.4 | L.S | 10.4
1 | Rmt | LABOUR FOR LAYING & FIXING | 198.17 | Rmt | 198.17
-
|  | TOTAL FOR 1 RMT |  |  | 260.57
JOINTING P.V.C PIPE AND SPECIALS
ABOVE G.L
-
| c | ABOVE G.L |  |  | 20mm Dia
|  | - |  |  | =
30 | RMT | LAYING JOINTING INCLUDING | 11.2 | RMT | 336
ALIGNING
8 | NO. | CUTTING CHARGES | 9.35 | NO. | 74.8
8 | NO. | THREADING CHARGES | 13.35 | NO. | 106.8
3 | NO. | STONE CUTTER II | 774.9 | NO. | 2324.7
1 | NO. | MASAN I | 1048.95 | NO. | 1048.95
2 | NO. | MAZDOOR I | 683.55 | NO. | 1367.1
1 | NO. | MAZDOOR II | 560.7 | NO. | 560.7
1 | NO. | COST OF CLAMPS PLUGS | 5 | Each | 5
JOINTING MATERIALS ETC
| L.S | SUNDRIES |  | L.S | 0
-
|  | TOTAL FOR 30 M |  |  | 5824.05
-
|  | RATE PER RMT |  |  | 194.14
-
| b. | ABOVE G.L |  |  | 25mm
|  | - |  |  | =
30 | RMT | LAYING JOINTING INCLUDING | 11.2 | RMT | 336
ALIGNING
8 | NO. | CUTTING CHARGES | 9.35 | NO. | 74.8
8 | NO. | THREADING CHARGES | 13.5 | NO. | 108
3 | NO. | STONE CUTTER II | 774.9 | NO. | 2324.7
1 | NO. | MASAN I | 1048.95 | NO. | 1048.95
2 | NO. | MAZDOOR I | 683.55 | NO. | 1367.1
1 | NO. | MAZDOOR II | 560.7 | NO. | 560.7
1 | NO. | COST OF CLAMPS PLUGS | 3 | NO. | 3
JOINTING MATERIALS ETC
| L.S | SUNDRIES |  | L.S | 0
-
|  | TOTAL FOR 30 M |  |  | 5823.25
-
|  | RATE PER RMT |  |  | 194.11
-
| a. | ABOVE G.L |  |  | 32mm
|  | - |  |  | =
30 | RMT | LAYING JOINTING INCLUDING | 11.2 | RMT | 336
ALIGNING
8 | NO. | CUTTING CHARGES | 11.2 | NO. | 89.6
8 | NO. | THREADING CHARGES | 26.6 | NO. | 212.8
3 | NO. | STONE CUTTER II | 774.9 | NO. | 2324.7
1 | NO. | MASAN I | 1048.95 | NO. | 1048.95
2 | NO. | MAZDOOR I | 683.55 | NO. | 1367.1
1 | NO. | MAZDOOR II | 560.7 | NO. | 560.7
1 | NO. | COST OF CLAMPS PLUGS | 5.26 | NO. | 5.26
JOINTING MATERIALS ETC
| L.S | SUNDRIES |  | L.S | 0
-
|  | TOTAL FOR 30 M |  |  | 5945.11
-
|  | RATE PER RMT |  |  | 198.17
60. | * | SUPPLY AND FIXING OF P.V.C.
NAHANI TRAP 75mm DIA
-
1 | NO. | PVC NAHANI TRAP (4WAY/2WAY) | 156 | NO. | 156
| L.S | SUNDRIES FOR B.J.C,PLASTERING ETC |  | L.S | 4
-
|  | TOTAL FOR ONE NUMBER |  |  | 160
| 18.1.a. | Form work for Plinth beam, Grade beam, Raft beam | 886.03
| b. | Form work for Roof and lintels using M.S sheet | 987.02
| c. | Form work for Small quantity and column using M.S. sheet | 1184.42
29.5 | * | Providing White/Color ceramic floor tiles (Anti-skid)of
any size 0f 6mm T.K including pointing etc.,
as directed by the Dept.Officers.
|  | - | -
10 | SQM | COST OF CERAMIC FLOOR TILES | 377.86 | SQM | 3778.6
0.21 | CUM | C.M(1:3) | 4545.22 | CUM | 954.5
LABOUR FOR LAYING & POINTING
1.1 | NO | MASON I | 1048.95 | NO | 1153.85
1.1 | NO | MASON II | 978.6 | NO | 1076.46
2.2 | NO | MAZDOOR I | 683.55 | NO | 1503.81
2.2 | NO | MAZDOOR II | 560.7 | NO | 1233.54
20 | Kg | CEMENT | 6040 | M.T | 120.8
2 | Kg | Grout ( qtn) | 36.1 | Kg | 72.2
1.6 | NO | MASON II | 978.6 | NO | 1565.76
0.5 | NO | MAZDOOR I | 683.55 | NO | 341.78
1.1 | NO | MAZDOOR II | 560.7 | NO | 616.77
| L.S | SUNDRIES |  | L.S | 0
-
|  | TOTAL FOR 10 SQM |  |  | 12418.07
-
|  | RATE PER SQM |  |  | 1241.81
=
29.4 | * | Suppling and laying White/Plain colour
Glazed tiles in C.M(1:2)
-
1.86 | SQM | COST OF GLAZED TILES | 415 | SQM | 771.9
0.4 | Kg | Grout | 36.1 | Kg | 14.44
0.02 | CUM | C.M(1:2) | 5994.82 | CUM | 119.9
1 | NO | MASON I | 1048.95 | NO | 1048.95
1 | NO | Mazdoor-I | 683.55 | NO | 683.55
| L.S | SUNDRIES |  | L.S
-
|  | TOTAL FOR 1.860 SQM |  |  | 2638.74
-
|  | RATE PER SQM |  |  | 1418.68
38.1. | * | CEMENT PAINTING TWO COATS
OVER THE PRIMER COAT OF
APPROVED CEMENT PAINT FOR NEW
PLASTERED SURFACES
-
1.8 | Kg | Primer coat using white cement | 22.6 | Kg | 40.68
0.25 | NO. | PAINTER I | 836.85 | NO. | 209.21
0.25 | NO. | MAZDOOR I | 683.55 | NO. | 170.89
0.4 | NO. | MAZDOOR II | 560.7 | NO. | 224.28
645.06
64.51
40. | * | PAINTING TWO COATS OVER NEW (as per CER-112/2007-08)
PLASTERED SURFACE WITH
Plastic Emulsion PAINT
-
1.4 | LIT | Plastic Emulsion PAINT (P-50 M-0420) First qty | 295.6 | LIT | 413.84
0.98 | LIT | Primer (P-50 M-0419) | 147.5 | LIT | 144.55
2.2 | NO | PAINTER I | 836.85 | NO | 1841.07
| L.S | SUNDRIES FOR BRUSHES,ETC |  | L.S | 2.55
|  | TOTAL FOR 10 SQM |  |  | 2402.01
-
|  | RATE PER SQM |  |  | 240.2
| * | PAINTING TWO COATS OVER NEW (as per PWD Standard Data)
PLASTERED SURFACE WITH
OBD
-
1.34 | Kg | OBD (P-50 M-0417) | 73.8 | Kg | 98.89
0.5 | NO | PAINTER I | 836.85 | NO | 418.43
0.5 | NO | MAZDOOR I | 683.55 | NO | 341.78
0.8 | NO | MAZDOOR II | 560.7 | NO | 448.56
| L.S | SUNDRIES FOR BRUSHES,ETC |  | L.S | 2.6
-
|  | TOTAL FOR 10 SQM |  |  | 1310.26
-
|  | RATE PER SQM |  |  | 131.03
57 | * | SUPPLY AND FIXING OF E.W.C. 18" SIZE (WHITE)
WITH DOUBLE FLAPPED PLASTIC SEAT COVER
LOW LEVEL FLUSHING CISTERN 10 LIT.
-
1 | SET | EUROPEAN WATER CLOSET WITH "P" OR "S" TRAP WITH DOUBLE FLAPPED SEAT AND SEAT COVER WITH BRASS HINGES AND 10LIT CAPACITY PVC L;OW LEVEL FLUSHING TANK WITH ALL INTERNAL FITTINGS | 3090 | SET | 3090
LABOUR FOR FIXING OF EWC
1 | NO. | MASON I | 1048.95 | NO. | 1048.95
2 | NO. | PLUMBER I | 909.3 | NO. | 1818.6
1 | NO. | MAZDOOR II | 560.7 | NO. | 560.7
LABOUR FOR FIXING OF FLUSHING TANK
0.5 | NO. | PLUMBER I | 909.3 | NO. | 454.65
0.5 | NO. | MAZDOOR I | 683.55 | NO. | 341.78
|  | Deduct rate for "P" & "S" trap | 0 |  | -164
|  | Add rate for PVC SWR "P" & "S" trap |  |  | 134.1
| L.S | SUNDRIES |  | L.S | 0.7
|  | TOTAL FOR ONE NUMBER |  |  | 7285.48
15mm dia half turn CP tap
Sub-Data
Labour charge
0.1 | Nos | Fitter I class | 925.05 | Each | 92.51
0.1 | Nos | Mazdoor I | 683.55 | Each | 68.36
10 | gram | Shellac p-49/168 | 18.45 | 100 gms | 1.85
0.25 | Nos | Thread ball p-49/173 | 3.6 | Each | 1
|  |  | Total/1 No |  | 163.72
|  | Main Data | Long body | Long body | short body
|  |  | 331 | 331 | 283
|  | Cost of Tap | 163.72 | 163.72 | 163.72
|  | Labour | 494.72 | 494.72 | 446.72
|  |  | 495 | 495 | 447
58.1(a) | * | SUPPLY AND FIXING P.V.C.SOIL
PIPESPECIALS OF FOLLOWING DIA:-
-
| A. | SUPPLY AND FIXING OF PVC soil PIPE
110MM DIA OF PVC SWR PIPE INCLUDING
PACKING THE JOINTS WITH RUBBER
LUBRICANT AND FIXING IN TO
WALL WITH WOODEN PLUGS
SCREWSHOLDING CLAMPSETC
COMPLETE type 'B'.
-
3 | RMT | P.V.C. PIPE 110mm DIA | 193.05 | RMT | 579.15
1 | NO | P.V.C BEND WITH DOOR 110MM | 76 | EACH | 76
1 | NO | P.V.C COWL 110MM | 82.3 | EACH | 82.3
1 | NO | P.V.C DOOR TEE 110MM p-61 D-c | 187.8 | EACH | 187.8
0.5 | NO. | PLUMBER I | 909.3 | EACH | 454.65
0.5 | NO. | MASON II | 978.6 | EACH | 489.3
0.5 | NO. | MAZDOOR I | 683.55 | EACH | 341.78
| L.S | COST OF RUBBER | 2.79 | L.S | 2.79
LUBRICANTT.W.PLUGS AND
C.I.CLAMPS ETC
|  | SUNDERS |  | L.S | 0.12
-
|  | TOTAL FOR 3 RMT |  |  | 2213.89
-
|  | RATE PER RMT |  |  | 737.96
-
58.1(b) | B. | SUPPLY AND FIXING OF PVC PIPE
75MM DIA OF PVC SWR PIPE INCLUDING
PACKING THE JOINTS WITH RUBBER
LUBERICANT AND FIXING IN TO
WALL WITH WOODEN PLUGES
SCREWSHOLDING CLAMPSETC
COMPLETE type 'B'.
-
3 | RMT | P.V.C. PIPE 75mm DIA | 115.85 | RMT | 347.55
1 | NO | P.V.C BEND WITH DOOR | 45 | EACH | 45
1 | NO | P.V.C COWL | 55.5 | EACH | 55.5
1 | NO | P.V.C DOOR TEE | 125.2 | EACH | 125.2
0.5 | NO. | PLUMBER I | 909.3 | EACH | 454.65
0.5 | NO. | MASON II | 978.6 | EACH | 489.3
0.5 | NO. | MAZDOOR I | 683.55 | EACH | 341.78
| L.S | COST OF RUBBER |  | L.S | 2.73
LUBRICANTT.W.PLUGS AND
C.I.CLAMPS ETC
|  | SUNDERS |  | L.S | 0.27
-
|  | TOTAL FOR 3 RMT |  |  | 1861.98
-
|  | RATE PER RMT |  |  | 620.66
UPVC instead of Stone ware Pipe
-
| * | SUPPLYING AND LAYING AND
JOINTING SN8 UPVC PIPE AND SPECIALS
BELOW G.L
-
| A | 110mm DIA UPVC PIPE BELOW G.L
-
18.9 | CUM | E.W EXCLUDING REFILLING | 235.3 | CUM | 4447.17
18.63 | CUM | REFILLING CHARGE | 40.9 | CUM | 761.97
30 | RMT | Cost of UPVC SN8 Pipe (TWAD SR 2022-23 P-23 1.2 1) | 288 | RMT | 8640
30 | RMT | CONVEYING,LOWERING ANDLAYING | 19.1 | RMT | 573
TO PROPER GRADEAND
ALIGNMENT,JOINTING
ETC BUT EXCLUDING COST OF
JOINTING MATERIALS. (TWAD SR 22-23,p-268 11-b)
5 | NO | CUTTING CHARGES ( P-27 W-0139) | 47.35 | NO | 236.75
1 | L.S | COST OF JOINTING MATERIALS | 12.1 | L.S | 12.1
| L.S | SUNDRIES |  | L.S | 17.1
-
|  | TOTAL FOR 30M |  |  | 14688.09
-
|  | RATE PER RMT |  |  | 489.6
-
| B | 160mm DIA UPVC PIPE BELOW G.L
-
18.9 | CUM | E.W EXCLUDING REFILLING | 235.3 | CUM | 4447.17
18.3 | CUM | REFILLING CHARGE | 40.9 | CUM | 748.47
30 | RMT | Cost of UPVC SN8 Pipe (TWAD SR 2022-23 P-23 1.2 1) | 604.5 | RMT | 18135
30 |  | CONVEYING,LOWERING ANDLAYING | 27 | RMT | 810
TO PROPER GRADEAND
ALIGNMENT,JOINTING
ETC BUT EXCLUDING COST OF
JOINTING MATERIALS. (TWAD SR 22-23,p-268 11-b)
5 | L.S | CUTTING CHARGES ( P-27 W-0139) | 47.35 | NO | 236.75
1 |  | COST OF JOINTING MATERIALS | 12.1 | L.S | 12.1
|  | SUNDRIES |  | L.S | 24.3
|  | TOTAL FOR 30M |  |  | 24413.79
-
|  | RATE PER RMT |  |  | 813.79
WIRING IN CONCEALED PVC PIPE
Light point with ceiling rose for flats/ houses
Wirng with 1.5 sqmm copper PVC insulated unsheathed single core 1.1 KV grade cable with continuous earth by means of 1.5 sqmm copper PVC insulated unsheathed single core 1.1 KV grade cable confirming to IS 694 / 1980 with ISI mark in fully concealed PVC rigid conduit pipe heavy duty with ISI mark with suitable size MS box of 16g thick concealed and covered with 3mm thick laminated hylem sheet for LIGHT POINT WITH CEILING ROSE controlled by 5 amps flush type switch including citcuit mains, cost of all materials, specials, etc., all complete,
90 | Rmt | 1.5 sqmm copper PVC insulated unsheathed single core cable (P-133 M-1564) | 16.55 | Rmt | 1489.5
45 | Rmt | PVC rigid conduit pipe 19 mm / 20mm heavy duty with ISI mark (P-136 M-1647) | 20 | 1 Rmt | 900
20 | No | 19 mm PVC rigid bends - (P-137 M-1653) | 3.15 | No | 63
10 | No | 19 mm PVC rigid tees ((P-137 M-1665), 16.05/12=1.34) | 1.34 | No | 13.4
1 | No | MS joint box 150 x 100 x 75 mm (P-134 M-1602) | 70.7 | No | 70.7
0.015 | Sqm | Hylem sheet 3 mm thick with lamination (P-138 M-1681) | 661 | Sqm | 9.92
10 | No | 5 amps flush type switch (P-125 M-1361)( 194.5/12=16.21) | 16.21 | No | 162.1
10 | No | Ceiling rose(P-123 M-1321) | 13.8 | No | 138
10 | No | 19 mm PVC junction box (P-137 M-1676)( 43.25/12=3.6) | 3.6 | No | 36
1.25 | Bag | Cement | 302 | Bag | 377.5
10 | No | MS box 150 x 100 x 75 mm p-125 vi-b pat -f | 70.7 | No | 707
0.15 | Sqm | 3 mm thick laminated Hylem sheet p-128 it-7a part-I | 661 | Sqm | 99.15
45 | Rmt | 1.5 sqmm copper PVC insulated unsheathed single core cable (P-123 it-2/b) | 16.55 | 90 Rmt | 744.75
LS |  | Labour charges |  | LS | 12075
LS |  | Sundries |  | LS | 34.98
|  | Total for 10 Points |  |  | 16921
|  | Rate for 1 Point |  |  | 1692.1
Labour Charges for wirnig in PVC pipe concealed
Sub - data
1 | No | Electrical Maistry ( P-11 L-0058) | 947 | No | 947
2 | No | Wiremen Grade - I ( P-09 L-0013) | 826 | No | 1652
3 | No | Wiremen Grade - II ( P-11 L-0054) | 820 | No | 2460
4 | No | Electrical HELPER ( P-11 L-0097) | 644 | No | 2576
For Concreting work
2 | No | Mason IInd class ( P-11 L-0071) | 932 | No | 1864
4 | No | Electrical HELPER ( P-11 L-0097) | 644 | No | 2576
12075
DATA - 2
Light point with bakelite batern type holder for flats/ houses
Wirng with 1.5 sqmm copper PVC insulated unsheathed single core 1.1 KV grade cable with continuous earth by means of 1.5 sqmm copper PVC insulated unsheathed single core 1.1 KV grade cable confirming to IS 694 / 1980 with ISI mark in fully concealed PVC rigid conduit pipe heavy duty with ISI mark with suitable size MS box of 16g thick concealed and covered with 3mm thick laminated hylem sheet for LIGHT POINT WITH BAKELITE BATTERN TYPE HOLDER FOR FLATS/ HOUSES controlled by 5 amps flush type switch including citcuit mains, cost of all materials, specials, etc., all complete,
|  | Total for Data 1 excluding sundries |  |  | 16886.02
|  | Deduct cost of ceiling rose 10 Nos |  |  | 138
|  | Add cost of Bakelite battern type holders 10 Nos @ Rs 16.65 / Each ( P-123 M-1319) |  |  | 166.5
|  | Sundries |  |  | 35.48
|  | Total for 10 points |  |  | 16950
|  | Rate for 1 points |  |  | 1695
2 X 2.5 Sq mm in fully concealed PVC conduit
Run off mains with 2 wires of 2.5 Sqmm copper PVC insulated unsheathed single core 1.1KV cable wire contuinuous earth by means of 1.5 Sqmm copper PVC insulated unsheathed single core 1.1 KV grade cable in fully concealed 19 mm / 20 mm dia rigid PVC conduit pipe heavy duty with ISI mark including cost of all materials, specials, etc., all complete.
|  | Total as per Data No. 12 |  |  | 19249.5
180 | Rmt | Add 180 mt 2.5 Sqmm copper PVC insulated unsheathed S.C. cable ( P-133 M-1565) | 25.75 | Rmt | 4635
180 | Rmt | Deduct 1.5 Sqmm copper PVC insulated unsheathed S.C. cable | 16.55 | Rmt | 2979
|  | Sundries |  |  | 64.5
|  | Total for 90 metres |  |  | 20970
|  | Rate for 1 Rmt |  |  | 233
44.1 | * | SUPPLY AND FIXING OF
110mmDIA P.V.C RAIN WATER
DOWN FALL PIPE Type- A SWR pipe
-
3 | RMT | 110mmDIA P.V.C PIPE | 120.54 | RMT | 361.62
1 | NO. | 110mmDIA P.V.C PLAIN BEND | 76 | NO. | 76
1 | NO. | 110mmDIA P.V.C SHOE | 83.4 | NO. | 83.4
2 | NO. | SPECIAL CLAMP | 21.6 | NO. | 43.2
1 | NO. | C.I. GRATING 100mm DIA | 32.1 | NO. | 32.1
0.5 | NO. | PLUMBER I | 909.3 | NO. | 454.65
| L.S | COST OF PLUG SCREWS , RUBBER |  | L.S
LUBRICANT ETC
-
|  | TOTAL FOR 3 RMT |  |  | 1050.97
-
|  | RATE PER RMT |  |  | 350.32
47. | * | SUPPLY AND FIXING ALUMINUM TOWEL RAIL OF
70CM LONG INCLUDING COST OF SCREW TW
PLUGS AND LABOURS CHARGES FOR FIXING IN
POSITION ETC COMPLETE IN ALL RESPECT AND
AS DIRECTED BY THE DEPT OFFICERS.
|  | - | -
1 | no | Alu.Towel rail 75Cm long | 85 | Each | 85
| L.S | Alu. Bolt With screws |  | L.S | 7.5
| L.S | Labour for fixing and cost of |  | L.S | 2.5
|  | T.W.Pluges |  |  | -
|  | Total for 1 Rmt |  |  | 95
|  | Solid panel PVC door with frame (Rajeshree) (P-48 M-0391) | 3325 | SQM
24. | * | STEEL GRILLS FOR WINDOWS & VENTILATER
WITH SUITABLE LEDGES including piming coat
-
1 | Kg | RATE AS PER PWD LR For Window p 38/ it 82 | 69.6 | Kg | 69.6
41 | * | PAINTING TWO COATS OVER NEW
IRON WORKS WITH IIND CLASS
SYNTHETIC ENAMEL PAINT
-
2.22 | LIT | READY MIXED IIND CLASS PAINT | 227.6 | LIT | 505.27
1.1 | NO | PAINTER I | 836.85 | NO | 920.54
| L.S | SUNDRIES FOR BRUSHES,ETC |  | L.S | 1.5
-
|  | TOTAL FOR 10 SQM |  |  | 1427.31
-
|  | RATE PER SQM |  |  | 142.73
53.1 | * | SUPPLYING AND FIXING
WASHBASIN 22"X16" INCLUDING
COST OF ALL MATERIALS AND
FIXING CHARGES
-
1 | NO. | Wash Hand Basin of size 550 x 400 mm with all accessories such as CI brackets, 32mm dia CP waste coupling, Rubber pug and chain, 32mm dia B class GI waste pipe, 15mm dia brass nipples. 15mm CP pillar tap etc.,(P-55 M-0544) | 1672 | NO. | 1672
1 | NO. | deduct rate for 15mm dia GM wheel valve p -48 /157(v) | -169 | NO. | -169
1 | NO. | Angle Valve | 250 | NO. | 250
0.5 | NO. | PLUMBER I | 909.3 | NO. | 454.65
1 | NO. | MAZDOOR I | 683.55 | NO. | 683.55
0.5 | NO. | MASON I | 1048.95 | NO. | 524.48
| L.S | SUNDRIES FOR PLUGSCREW,PAINT |  | L.S | 0.82
-
|  | TOTAL FOR ONE NUMBER |  |  | 3416.5
|  | PROVIDING ANTI-TERMITE TREATMENT Say 34 | 33.9
|  | Supply and fixing of Mirror of size500x400mm size (P-56 M-0567) | 398.3 | each | 398.3
51. |  | PVC WATER TANK OF 700 LITRE CAPACITY |  |  | 10.05
|  | 500 Lit = 10.05 * 500 |  |  | 5025
WATER TIGHT BULK HEAD FITTING suitable for 12W LED bulb
Supplying and fixing of water tight bulk head fittings with guard suitable for 60 / 100 watts including necessary connections, cost of materials, etc., All complete.
1 | No | Bulk head fittings ( P-123 M-1320) | 277.6 | No | 277.6
|  | Sundries |  |  | 13.27
|  | Labour charges |  |  | 238.13
|  | Total For 1 No |  |  | 529
Supply and Fixing of 25 W LED street light fitting
Charges for fixing 25 W LED lamp street light fittings ( all types) in the existing street pole/wall with required GI pipe 'B' class and accessories
1.5 | Rmt | 25 mm dia GI 'B' class pipe p-46 it-118 -v | 128 | Rmt | 192
2 | pair | Back lamp with bolts & nuts | 35 | pair | 70
8 | Rmt | 2.5 Sqmm PVC insulated unsheathed copper cable | 25.75 | 90 Rmt | 206
1 | No | Labour charges for fixing the street light fitting with the required accessories in the E.B pole including connection etc., complete. | 1781.67 | Each | 1781.67
|  | Sundries for painting the GI pipes, MS clamps, screws, etc., complete in all respects. | LS |  | 16.33
|  | Rate for Each |  |  | 2266
Labour charges for 3 Nos
1 | No | Electrician Maistry | 947 | No | 947
1 | No | Wiremen Grade I | 826 | No | 826
2 | No | Wiremen Grade II | 820 | No | 1640
3 | No | Helper | 644 | No | 1932
|  | Total for 3 Nos |  |  | 5345
|  | Rate for 1 No |  |  | 1781.67
DATA
25 W LED Street light Fittings
1 | No | 25 W LED Street light Fittings lower end (p-122 M-1295) | 1193 | No | 1193
1 | No | Labour charges | 2266 | No | 2266
Sundries
|  | Rate for Each |  |  | 3459
Plastic Emulsion PAINT two coat for old wall
1.4 | LIT | Plastic Emulsion PAINT | 295.6 | LIT | 413.84
1.5 | NO | Painter I | 836.85 | NO | 1255.28
10 | Sqm | Thorouh scrapping p28/108 | 4.26 | Sqm | 42.6
|  | SUNDRIES | ls |  | 4.33
|  | TOTAL FOR 10 SQM |  |  | 1716.05
|  | RATE PER SQM |  |  | 171.61
| * | PAINTING TWO COATS OVER NEW (as per PWD Standard Data)
PLASTERED SURFACE WITH
OBD
-
1.34 | Kg | OBD (P-50 M-0417) | 73.8 | Kg | 98.89
0.5 | NO | PAINTER I | 836.85 | NO | 418.43
0.5 | NO | MAZDOOR I | 683.55 | NO | 341.78
0.8 | NO | MAZDOOR II | 560.7 | NO | 448.56
10 | Sqm | Thorouh scrapping p28/108 | 4.26 | Sqm | 42.6
| L.S | SUNDRIES FOR BRUSHES,ETC |  | L.S | 2.6
-
|  | TOTAL FOR 10 SQM |  |  | 1352.86
-
|  | RATE PER SQM |  |  | 135.286
Supplying and fixing in position of best quality of Colour Bare Galvalume sheet roof 0.47mm thick with ISI mark for including cost of bolts, nuts and washer and fixing in position over the square tube angle and purlin etc., all complete complying with standard specification.
1 | Sqm | Galvalume Colour Sheet of size 0.47mm | 434 | Sqm | 434
12 | Kg | Steel grill for Verandah Enclousure (Square tube angle and purlin bolts, nuts and washer) | 70.15 | Kg | 841.8
0.5 | Nos | Welder Grade I | 804.3 | Nos | 402.15
0.5 | Nos | Welder Grade II | 774.9 | Nos | 387.45
|  | Sundrises |  |  | 0.6
|  | Rate Per Sqm |  |  | 2066

## Sheet1
Tamil Nadu Police Housing Corparation Ltd.
==========================================================
PLACE:- | Salem City |  | 2023-24
| - | - | - | - | - | - | - | - | -
SL.NO | DESCRIPTION OF MATERIALS | UNIT | SOURCE | Total | COST OF | LEAD | MATERIAL | LABOUR RATE
|  |  |  | Lead | MATERIAL | CHARGE | COST @ SITE
- | - | - | - | - | - | - | - | - | -
1. | ROUGH STONE ( p16 M-0045) | CUM. | Gajjelnaikkenpatti | 12 | 449.4 | 136.42 | 585.82 | MASON-I Brick / Stone work (p-10 L0029) | 1048.95
2. | BOND STONE ( p16 M-0064) | CUM. | Gajjelnaikkenpatti | 12 | 648.4 | 136.42 | 784.82 | MASON-II Brick / Stone work (p-10 L0071) | 978.6
3. | HARD BROKEN STONE JELLY 3mm To 10mm ((P-16 M-0090 to 0092) | CUM. | Gajjelnaikkenpatti | 12 | 773.67 | 136.42 | 910.09 | MAZDOOR-I (p-11 L-0073) | 683.55
4. | HARD BROKEN STONE JELLY 10mm (P-16 M-0090) | CUM. | Gajjelnaikkenpatti | 12 | 1016 | 136.42 | 1152.42 | MAZDOOR-II (p-12 L-0098) | 560.7
5. | HARD BROKEN STONE JELLY 12mm (P-19 M-0089) | CUM. | Gajjelnaikkenpatti | 12 | 1382 | 136.42 | 1518.42 | PAINTER-I (p-10 L-0036) | 836.85
6. | HARD BROKEN STONE JELLY 20mm (P-19 M-0088) | CUM. | Gajjelnaikkenpatti | 12 | 1489 | 136.42 | 1625.42 | PAINTER-II (p-11l-0077) | 810.6
7. | HARD BROKEN STONE JELLY 40mm (P-19 M-0086) | CUM. | Gajjelnaikkenpatti | 12 | 1069.8 | 136.42 | 1206.22 | PLUMBER-I (p-10 L-0038) | 909.3
8. | SAND FOR MORTAR (P-19 M-0125) | CUM. | Panamarathupatty | 17 | 1338 | 186.22 | 1524.22 | PLUMBER-II (p-11 L-0078) | 880.95
9. | SAND FOR FILLING (P-19 M-0125) | CUM. | Panamarathupatty | 17 | 1338 | 186.22 | 1524.22 | FITTER-I (p-9 L-0018) | 925.05
10. | Kiln Burnt Country Bricks SIZE 22x11x7Cm (P-14 M-0007) | 1000nos. | Omalur | 16 | 5709 | 148.66 | 5857.66 | FITTER-II (p-11 L-0067) | 898.8
11. | BRICK JELLY 40mmGAUGE (P-15 M-0022) | CUM | Omalur | 16 | 705 | 120.94 | 825.94 | CARPENTER-I (p-10 L-0016) | 1024.8
12. | BRICK JELLY 20mmGAUGE (P-15 M-0022) | CUM | Omalur | 16 | 786 | 120.94 | 906.94 | CARPENTER-II (p-11 L-0063) | 978.6
13. | MACHINE PRESSED TILES 23x 23x 2 Cm (P-15 M-0025) | 1000nos. | Local | 32 | 16106 | 82.3 | 16188.3 | STONE CUTTER-I (p-9 L-0041) | 804.3
14. | SLACKED SHELL LIME (P-17 M-0133) | CUM. | Local |  | 1348 |  | 1348 | STONE CUTTER-II (p-11 L-0081) | 774.9
15. | SLACKED &SREENED LIME STONE (P-17 M-0134) | CUM. | Valapadi | 27 | 993 | 189.6 | 1182.6 | FLOOR POLISHER (p-9 L-0020) | 807.45
16. | C.W SCANTLING UPTO 4M LONG (P-18 M-0155) | CUM. | local | 0 | 34300 | 0 | 34300 | Mortar mix charges manual (p-29 W-0104) | 121.8
17. | C.W. PLANK UPTO 40mmTHICK UPTO 30 Cm WIDTH (P-19 M-0160) | CUM. | local | 0 | 39400 | 0 | 39400 | Vibrat-charges(R.C.C) (p-25 W-0101) | 98.91
18. | T.W SCANTLING 2M TO 3M LONG (P-18 M-0140) | CUM. | local | 0 | 111600 | 0 | 111600 | Vibrat-charges(P.C.C) (p-25 W-0100) | 73.29
19. | T.W.SCANTLING BELOW 2M LONG (P-18 M-0141) | CUM. | local | 0 | 99400 | 0 | 99400 | Sand filling charges (p-23 W-0074) | 35.91
20. | T.W.PLANKS 15TO30cm WIDTH & 12to25mm Thick (P-18 M-0147) | CUM. | local | 0 | 95000 | 0 | 95000 | Earth filling charges (p-23 W-0075) | 40.9
21. | Country BricksKiln Burnt of SIZE 22x11x5Cm(P-14 M-0009) | 1000nos. | Omalur | 16 | 4299 | 148.66 | 4447.66 | E.W.SS20B (p-25 W-0061) | 117.65
22. | MOSAIC TILES GRAY 25X25X2cm(P-18 M-0035) | 1000nos. | local |  | 11907 |  | 11907 | L.C.T.W.Door- (p-27 W-0142) | 1613.85
23. | CEMENT (supply at site) (P-14 M-0001) | M.T | local | 0 | 6040 | 0 | 6040 | L.C.marine doors-(p-27 W-0143) | 1345.05
24. | R.T.S. / M.S upto 16mm (P-14 M-0002) | M.T | Local | 0 | 58000 | 0 | 58000 | TW glazed window (p-27 W-0144) | 1507.8
25. | M.S./ R.T.S above 16mm (P-14 M-0002) | M.T | Local | 0 | 58000 | 0 | 58000 | Wrought&putup (p-27 W-0141) | 14374.5
26. | Country BricksKiln Burnt SIZE 22x11x5Cm (P-18 M-0009) | 1000nos. | Omalur | 16 | 4299 | 148.66 | 4447.66 | Ventilator (p-28 W-0151) | 1256.85
27. | HBSJ 11.2mm IRC metal (P-17 M-0104) | CUM. | Gajjelnaikkenpatti | 12 | 961 | 136.42 | 1097.42 | Meter- Cupboard Weldmesh (p-28 W-0157) | 1125.6
28. | HBSJ 37.5mm to 26.5mm IRC metal (P-16 M-0099-0100) | CUM. | Gajjelnaikkenpatti | 12 | 1082.5 | 136.42 | 1218.92 | E.W (SDR) (p-23 W-0062) | 175.25
29. | HBSJ 63mm to 45mm IRC metal (P-16 M-0095 to 0098) | CUM. | Gajjelnaikkenpatti | 12 | 915.45 | 136.42 | 1051.87 | FITTER-II (Pipe & Bar Bend) (p-11 L-0068) | 880.95
30. | Gravel (P-17 M-0119) | CUM. | Local | 5 | 222.7 | 58.25 | 280.95 | FITTER-I (Pipe & Bar Bend) (p-11 L-0019) | 909.3
31 | Well Gravel (P-17 M-0120) | CUM. |  | 0 | 166.5 | 0 | 166.5 | E.W loose soil (p-23 W-0055) | 78.59
|  |  | - | [5 empty] | 0
| Chamber Burnt Bricks of size 23x11.2x7Cm (P-14 M-0005) | 1000nos. | Omalur | 16 | 6595 | 247.82 | 6842.82 | LIFT CHARGES FOR B.W IN G.F * (p-25 W 0092) | 82.85
| Chamber Burnt Bricks of size 23x11.4x7.5Cm (P-14 M-0006) | 1000nos. | Omalur | 16 | 6795 | 247.82 | 7042.82 | LIFT CHARGES FOR B.W IN F.F * (p-25 W-0093) | 167.16
| Stone dust p17 item (P-17 M-0123) | Cum | Gajjelnaikkenpatti | 17 | 123.7 | 127.78 | 251.48 | LIFT CHARGES FOR B.W IN S.F * | 167.16
| 6mmto 10mm HBG metal (P-16 M-0090 &0091) | Cum | Gajjelnaikkenpatti | 12 | 851.5 | 136.42 | 987.92 | LIFT CHARGES FOR CONCRETE IN G.F (p-24 W-0090) | 125.84
| Fly Ash Bricks (P-14 M-0010) |  | Omalur | 16 | 6595 | 247.82 | 6842.82 | LIFT CHARGES FOR CONCRETE IN F.F * (p-25 W-0091) | 247.91
| Crushed Stone SAND FOR MORTAR (P-17 M-0125) | CUM. |  | 17 | 1338 | 186.22 | 1524.22 | LIFT CHARGES FOR CONCRETE IN S.F * | 247.91
| Crushed Stone SAND FOR FILLING (P-17 M-0125) | CUM. |  | 17 | 1338 | 186.22 | 1524.22 |  | 0
| - | - | - | - | - | - | - | - | 0
CERTIFIED THAT THE LEAD PARTICULARS FURNISHED ABOVE FOUND CORRECT UPTO THE BEST OF MY KNOWLEDGE
| AE/JE | AEE/SLM |  | EE/SLM