## Abs
TAMIL NADU POLICE HOUSING CORPORATION LIMITED
SALEM DIVISION
N/W: PROVIDING SR WORKS TO POLICE STATION BUILDING AT SOORAMANGALAM IN SALEM CITY
Abstract Estimate
Sl No | Qty | Description of work | Rate | Unit | Amount
1 | 2 | Supplying and fixing of 4mm thick pin headed Glass panels with aluminium anodised ‘U’ shape beeding of size 12x12mm with 107 gram in average weight for 1m length with aluminium bolts and nuts for the shutters of the steel windows already supplied to suit all the size and as directed by the departmental officers. (The quality of glass and aluminium beeding should be got approved from the Executive Engineer before use). | 846.5 | sqm | 1693
2 | 5 | Supplying and fixing EWC superior variety 500mm including cost and fixing of double flapped coloured plastic sheet cover PVC flushing cistern in appropriate level as directed by the departmental officers at a maximum level of 5’6” and of approved brand of 10 litres capacity including fittings such as CI brackets. PVC connection Gm wheel valve, Hex nipple, etc., complete (EWC and plastic cover shall be got approved from the Executive Engineer before fixing) | 7285.48 | Nos | 36427.4
3 | 5 | Supplying and fixing of 15 mm dia C.P. tap of best quality including cost of fittings with required specials, bends, labour for fixing etc., all complete and as directed by the departmental officers a. C.P.Long body tap | 495 | Nos | 2475
4 | 5 | Supplying and fixing of 15mm dia pillar cock in proper position by removing existing non functioning pillar cork etc., as directed by the department officer | 309.35 | Nos | 1546.75
5 | 6 | Supplying and fixing of Angle cock of size 15mm dia in proper position by removing existing non functioning Angle cork etc., as directed by the department officer. | 892.4 | Nos | 5354.4
6 | 5 | Supplying and fixing of 15mm dia PVC Connecting Tube in proper position by removing existing Damaged Connecting Tube etc., as directed by the department officer. | 149.5 | Nos | 747.5
7 | 5 | Supplying and fixing of PVC Nahini / Floor Trap 100mm x 75mm with PVC Grating proper position by removing existing damaged Nahani Trap etc., as directed by the department officer. | 318.44 | Nos | 1592.2
8 | 5 | Supplying and fixing of 15 mm dia C.P. tap of best quality including cost of fittings with required specials, bends, labour for fixing etc., all complete and as directed by the departmental officers a. C.P.Short body tap | 447 | Nos | 2235
9 | 1 | Supplying and fixing of PVC low level flushing tank with all internal fittings (wall mounting type) White - 10 litre capacity proper position by removing existing non functioning Flushing Tank etc., as directed by the department officer. | 1144.25 | Nos | 1144.25
10 | 3 | Supply and delivery of following Electric Ceiling fan with blades and double ball bearing, capacitor, type complete with 300 mm down rods canopies, capacitor, shackle blades with speed regulator (resistance type suitable) for operator on 230 volts 50 HTZ single phase AC supply confirming to ISS No. 374/79 and provided with insulation. (The brand should be got approved from the Executive Engineer before supply made) a) 48” Electric fan 1200mm sweep | 1552.7 | Nos | 4658.1
11 | 3 | Charges for assembling and fixing of ceiling fan of different sweep with necessary connections and fixing of fan regulator on the existing board etc., all complete (Excluding cost of fan) | 601 | Nos | 1803
12 |  | Drilling of 150mm dia Vertical in bores in hard rock area to the required deptph as directed by the departmental officers including labour charges for inserting casing pipe assembling in the drilled holes including pasting the jointing with solvent cement if necessary grouting the casing pipes etc., and including transport charges of drilling rig and supporting vehicles from one place to another etc., all complete and as directed by the department officers |  |  | 0
| 18 | a) Drilling of 150mm dia borewell in overburden soil including labour charges for insertion of Casing pipe | 275 | m | 4950
| 200 | b) Drilling of 150mm dia borewell in hard rock areas anywhere in Tamil Nadu including transporion to the worksite in hard rock areas and developing the borewells | 295 | m | 59000
13 | 0.7 | Earth work excavation for foundation in all soils and sub-soils to the required depth as may be directed except in hard rock requiring blasting but inclusive of shoring, strutting, and bailing out water wherever necessary and depositing the surplus earth in places shown clearing and levelling the site with an initial lead of 10 metres and lift as specified here under etc. complete in all respects complying with relevant standard specifications. (including Refilling) a) o to 2m | 248.93 | Cum | 174.251
14 | 0.4 | Plain cement concrete 1:5:10 (One of cement five of M Sand and ten of HBS jelly) for foundation and Basement and other similar works using 40mm gauge hard broken stone jelly excluding shuttering and centering but including laying, curing and finishing with relevant standard specifications as directed by the departmental officers. | 4785.71 | Cum | 1914.284
15 | 1 | Brick work in cement mortar 1: 5 (One of cement and five of M Sand) using II class ground moulded Chamber burnt bricks of size 9"x4 1/2" x3" in foundation and basement including dewatering wherever necessary proper setting, curing etc., complete with relevant standard specifiations. | 6742.22 | Cum | 6742.22
16 | 2.2 | Plastering with CM 1:4, 12mm thick and finished with neat cement. Including providing band cornice, ceiling cornice, curing, scaffolding etc.., complete. | 265.23 | Sqm | 583.506
17 | 0.9 | Plastering the top of flooring with CM 1:4, 20mm thick finished with neat cement. Including thread lining etc.., complete. | 528.92 | Sqm | 476.028
18 | 4.3 | Plastering with CM 1:5 , 12mm thick and finished with neat cement. Including providing band cornice, ceiling cornice, curing, scaffolding etc.., complete. | 259.14 | Sqm | 1114.302
19 | 4.3 | Painting two coats for New Walls using Emulsion of approved brand over the priming coat and cement plastered/ concrete wall surface, ceiling or other similar works including cost of brushes, watering, curing etc.., all complete | 240.2 | Sqm | 1032.86
20 | 2 | Providing RCC Precast slab 40mm thick made in using M20 Concrete using 3mm to 10mm size hard broken stone jelly for foundation and Basement including the cost of slab, moulding, laying, curing, transportation, pointing for Rain water harvesting pit and other similar works as directed by the departmental officers. .a. In Foundation and Basement | 1692.25 | Sqm | 3384.5
21 | 0.01 | Supplying, fabricating and placing in position of Mild steel / Ribbed Tor Steels for reinforcement for all floors including cost of binding wire, bending tying and applying one coat of cement slurry etc., all complete in all respects. | 90389 | MT | 903.89
22 | 1 | Supplying and delivery of 3.0 HP Submersible Pump including charges for transportation to site SR 23-24 Pg 112 M-1067 | 35490 | Nos | 35490
23 | 1 | Repairing and Servicing the non functioning Comprossor including Charges labour charges for Proper Removal and refixing of compressor and necessary tools and materials etc., and as directed by the departmental officers | 15000 | Nos | 15000
24 | 6 | Clearing the existing septic tank such as sewage water and liquid using 6000 litres capacity vehicles and disposing the same away from the site including cleaning tank with water after disposal, hire and conveyanve charges for the vehicle, labours all tools and plants employed there of as directed by the departmental officers | 2700 | Load | 16200
25 | 1 | Labour charges for the erection of submersible pumpset in borewell/openwell including fixing and jointing submersible cable with proper clamps upto the starter to required depth and also fixing of riser pipes to the required depth valves erection clamps, pressure gauges upto the exterior wall of pump room and erection of panel board consisting of TPICN switches starter, Voltmeter, Ammeter, three pilot (indicating) lamps capacitor single phasing preventor, water level guard and laying and jointing the cables and twin earthing as per IE rules etc., complete and testing the pumpset and trail run for 10 days. a) Upto 5 HP TWAD SR 2022-23 Pg 308 17c) | 11056.1 | Nos | 11056.1
|  | Sub Total I |  |  | 217698.541
26 | LS | Provision for GST @ 18 % |  |  | 39185.7374
|  | Sub Total II |  |  | 256884.2784
27 | LS | Provision for labour welfare fund @ 1% |  |  | 2176.9854
28 | LS | Provision for unforseen item charges @ 2.5% |  |  | 6422.107
29 | LS | Provision for supervision charges @ 7.5% |  |  | 19266.3209
|  | Sub Total III |  |  | 284749.6916
|  | Say |  |  | 284800 | 285000
-250.3084

## Det
TAMIL NADU POLICE HOUSING CORPORAITON LIMTIED
SALEM DIVISION
N/W: PROVIDING SR WORKS TO POLICE STATION BUILDING AT SOORAMANGALAM IN SALEM CITY
ABSTRACT ESTIMATE
S.No | Description of Work | Nos |  | L | B | D | Qty
1 | Supplying and Fixing of 5mm tk Pin headed galss
| Staircase window | 1 | 3 | 0.6 |  | 0.55 | 0.99
| -DO- | 1 | 3 | 0.6 |  | 0.55 | 0.99
1.98
[6 empty] | Say | 2
2 | Supplying and fixing of EWC
| Waiting room | 1 | 2 |  |  |  | 2
| First floor | 1 | 3 |  |  |  | 3
5
3 | Supplying and fixing of 15mm Long body tap
| Waiting room | 1 | 2 |  |  |  | 2
| First floor | 1 | 3 |  |  |  | 3
5
4 | Supplying and fixing of 15mm dia Pillar tap
| Waiting room | 1 | 2 |  |  |  | 2
| First floor | 1 | 3 |  |  |  | 3
5
5 | Supplying and fixing of 15mm dia Angle cock
| Waiting room | 1 | 3 |  |  |  | 3
| First floor | 1 | 3 |  |  |  | 3
6
6 | Supplying and fixing of Connecting Tube
| Waiting room | 1 | 2 |  |  |  | 2
| First floor | 1 | 3 |  |  |  | 3
5
7 | Supplyig and fixing of PVC Nahini / Floor Trap with PVC Grating
| Waiting room | 1 | 2 |  |  |  | 2
| First floor | 1 | 3 |  |  |  | 3
5
8 | Supplying and fixing of 15mm Short body tap
| Waiting room | 1 | 2 |  |  |  | 2
| First floor | 1 | 3 |  |  |  | 3
5
9 | Supplying and fixing of PVC Flushing Tank
| For EWC | 1 | 1 |  |  |  | 1
10 | Supplying of Ceiling fan of 1200mm sweep
| First floor | 1 | 3 |  |  |  | 3
11 | Charges for fixing of Ceiling fan
| First floor | 1 | 3 |  |  |  | 3
12 | Drilling of 150mm dia Vertical in bores in hard rock area to the required deptph as directed by the departmental officers including labour charges for inserting casing pipe assembling in the drilled holes including pasting the jointing with solvent cement if necessary grouting the casing pipes etc., and including transport charges of drilling rig and supporting vehicles from one place to another etc., all complete and as directed by the department officers
a) Drilling of 150mm dia borewell in overburden soil including labour charges for insertion of Casing pipe
| For Police Station | 1 | 1 | 18 |  |  | 18
b) Drilling of 150mm dia borewell in hard rock areas anywhere in Tamil Nadu including transporion to the worksite in hard rock areas and developing the borewells
| For Police Station | 1 | 1 | 200 |  |  | 200
13 | Earth work excavation for foundation in all soils and sub-soils to the required depth as may be directed except in hard rock requiring blasting but inclusive of shoring, strutting, and bailing out water wherever necessary and depositing the surplus earth in places shown clearing and levelling the site with an initial lead of 10 metres and lift as specified here under etc. complete in all respects complying with relevant standard specifications. (including Refilling) a) o to 2m
| For Chamber | 1 | 1 | 1.51 | 1.51 | 0.3 | 0.68
0.7
14 | Plain cement concrete 1:5:10 (One of cement five of M Sand and ten of HBS jelly) for foundation and Basement and other similar works using 40mm gauge hard broken stone jelly excluding shuttering and centering but including laying, curing and finishing with relevant standard specifications as directed by the departmental officers.
| For Chamber | 1 | 1 | 1.51 | 1.51 | 0.15 | 0.34
0.4
15 | Brick work in cement mortar 1: 5 (One of cement and five of M Sand) using II class ground moulded Chamber burnt bricks of size 9"x4 1/2" x3" in foundation and basement including dewatering wherever necessary proper setting, curing etc., complete with relevant standard specifiations.
| For Chamber | 1 | 1 | 4.52 | 0.23 | 0.9 | 0.94
1
16 | Plastering with CM 1:4, 12mm thick and finished with neat cement. Including providing band cornice, ceiling cornice, curing, scaffolding etc.., complete.
| For Chamber | 1 | 1 | 3.6 |  | 0.6 | 2.16
2.2
17 | Plastering the top of flooring with CM 1:4, 20mm thick finished with neat cement. Including thread lining etc.., complete.
| For Chamber | 1 | 1 | 0.9 | 0.9 |  | 0.81
0.9
18 | Plastering with CM 1:5 , 12mm thick and finished with neat cement. Including providing band cornice, ceiling cornice, curing, scaffolding etc.., complete.
| For Chamber | 1 | 1 | 5.44 |  | 0.6 | 3.26
| -do- top | 1 | 1 | 4.52 | 0.23 |  | 1.04
4.3
19 | Painting two coats for New Walls using Emulsion of approved brand over the priming coat and cement plastered/ concrete wall surface, ceiling or other similar works including cost of brushes, watering, curing etc.., all complete
| As per item No: 9 | [5 empty] | 4.3
20 | Providing RCC Precast slab 40mm thick made in Cement concrete 1:2:4 (One of cement, two of M Sand and four of hard broken stone jelly) using 3mm to 10mm size hard broken stone jelly for foundation and Basement including the cost of slab, moulding, laying, curing, transportation, pointing for Rain water harvesting pit and other similar works as directed by the departmental officers.
| For Chamber | 1 | 1 | 1.36 | 1.36 |  | 1.85
2
21 | Supplying, fabricating and placing in position of Mild steel / Ribbed Tor Steels for reinforcement for all floors including cost of binding wire, bending tying and applying one coat of cement slurry etc., all complete in all respects.
| Bore well chamber Precast slab | 1.90x0.04x125kg/cm2 |  |  |  |  | 9.25
[6 empty] | Total | 9.25
[6 empty] | Say | 0.01
MT
22 | Supplying of 3HP submersible motor
| For Borewell | 1 | 1 |  |  |  | 1
24 | Providing Repairs to Compressor
| Police Station campus | 1 | 1 |  |  |  | 1
29 | Clearing of Septic tank
| for Septic tank | 1 | 6 |  |  |  | 6
30 | Labour charges for Erection of Borewell Motor
| For Borewell Motor - 3 HP | 1 | 1 |  |  |  | 1
| Provision for GST @ 18 % | [5 empty] | LS
| Provision for labour welfare fund @ 1% | [5 empty] | LS
| Provision for unforseen item charges @ 2.5% | [5 empty] | LS
| Provision for supervision charges @ 7.5% | [5 empty] | LS

## Sheet3
TAMIL NADU POLICE HOUSING CORPORATION
======================================
PLACE:- |  | Salem |  | 2023-24
- | - | - | - | - | -
QTY |  | COST OF MATERIALS | RATE | PER | AMOUNT
- | - | - | - | - | -
| * | CEMENT MORTAR(1:1.5)
-
0.96 | M.T | CEMENT | 6040 | M.T | 5798.4
1 | CUM | SAND | 1524.22 | CUM | 1524.22
1 | CUM | MIXING OF MORTAR | 121.8 | CUM | 121.8
| L.S | SUNDRIES |  | L.S | 0
-
|  | TOTAL FOR 1 CUM |  |  | 7444.42
-
| * | CEMENT MORTAR(1:2)
-
0.72 | M.T | CEMENT | 6040 | M.T | 4348.8
1 | CUM | SAND | 1524.22 | CUM | 1524.22
1 | CUM | MIXING OF MORTAR | 121.8 | CUM | 121.8
| L.S | SUNDRIES |  | L.S | 0
-
|  | TOTAL FOR 1 CUM |  |  | 5994.82
-
| * | CEMENT MORTAR(1:3)
-
0.48 | M.T | CEMENT | 6040 | M.T | 2899.2
1 | CUM | SAND | 1524.22 | CUM | 1524.22
1 | CUM | MIXING OF MORTAR | 121.8 | CUM | 121.8
| L.S | SUNDRIES |  | L.S | 0
-
|  | TOTAL FOR 1 CUM |  |  | 4545.22
-
| * | CEMENT MORTAR(1:4)
0.36 | M.T | CEMENT | 6040 | M.T | 2174.4
1 | CUM | SAND | 1524.22 | CUM | 1524.22
1 | CUM | MIXING OF MORTAR | 121.8 | CUM | 121.8
| L.S | SUNDRIES |  | L.S | 0
-
|  | TOTAL FOR 1 CUM |  |  | 3820.42
-
| * | CEMENT MORTAR(1:5)
-
0.288 | M.T | CEMENT | 6040 | M.T | 1739.52
1 | CUM | SAND | 1524.22 | CUM | 1524.22
1 | CUM | MIXING OF MORTAR | 121.8 | CUM | 121.8
| L.S | SUNDRIES |  | L.S | 0
-
|  | TOTAL FOR 1 CUM |  |  | 3385.54
-
| * | CEMENT MORTAR(1:6)
-
0.24 | M.T | CEMENT | 6040 | M.T | 1449.6
1 | CUM | SAND | 1524.22 | CUM | 1524.22
1 | CUM | MIXING OF MORTAR | 121.8 | CUM | 121.8
| L.S | SUNDRIES |  | L.S | 0
-
|  | TOTAL FOR 1 CUM |  |  | 3095.62
-
| * | CEMENT MORTAR(1:7)
-
0.206 | M.T | CEMENT | 6040 | M.T | 1244.24
1 | CUM | SAND | 1524.22 | CUM | 1524.22
1 | CUM | MIXING OF MORTAR | 121.8 | CUM | 121.8
| L.S | SUNDRIES |  | L.S | 0
-
|  | TOTAL FOR 1 CUM |  |  | 2890.26
-
| * | CEMENT MORTAR(1:8)
-
0.18 | M.T | CEMENT | 6040 | M.T | 1087.2
1 | CUM | SAND | 1524.22 | CUM | 1524.22
1 | CUM | MIXING OF MORTAR | 121.8 | CUM | 121.8
| L.S | SUNDRIES |  | L.S | 0
-
|  | TOTAL FOR 1 CUM |  |  | 2733.22
-
1.1 |  | EARTH WORK EXCAVATION
---------------------
10 | CUM | EARTH WORK EXCAVATION IN SS20B | 117.65 | CUM | 1176.5
10 | CUM | ADD 100% FOR NARROW CUTTING | 117.65 | CUM | 1176.5
10 | CUM | 1/3REFILLING CHARGES | 13.63 | CUM | 136.3
| L.S | SUNDRIES |  | L.S | 0
-
|  | TOTAL FOR 10 CUM |  |  | 2489.3
-
|  | RATE PER CUM INCLUDING REFILLING | 0 TO 2M |  | 248.93
23.2 | * | Supplying and fixing 4mm thick pin
headed glass panels 450x1350
|  | - | -
0.5334 | Sqm | 4mm glass frosted (P-49 M-0410) | 306.9 | Sqm | 163.7
4.24 | Rmt | 12x12mm Alu.Beedings ( Qtn) | 35.61 | Rmt | 150.99
16 | No. | Alu. bolts and nuts( Qtn) | 1 | Each | 16
0.5334 | Sqm | Labour for fixing glass paneles | 226.53 | Sqm | 120.83
| L.S | Sundries |  | L.S
(1.08SQM LABOUR =.25CARPENTER-II)
-
|  | Total for 0.5334 Sqm |  |  | 451.52
-
|  | Rate for one Sqm. |  |  | 846.5
57 | * | SUPPLY AND FIXING OF E.W.C. 18" SIZE (WHITE)
WITH DOUBLE FLAPPED PLASTIC SEAT COVER
LOW LEVEL FLUSHING CISTERN 10 LIT.
-
1 | SET | EUROPEAN WATER CLOSET WITH "P" OR "S" TRAP WITH DOUBLE FLAPPED SEAT AND SEAT COVER WITH BRASS HINGES AND 10LIT CAPACITY PVC L;OW LEVEL FLUSHING TANK WITH ALL INTERNAL FITTINGS | 3090 | SET | 3090
LABOUR FOR FIXING OF EWC
1 | NO. | MASON I | 1048.95 | NO. | 1048.95
2 | NO. | PLUMBER I | 909.3 | NO. | 1818.6
1 | NO. | MAZDOOR II | 560.7 | NO. | 560.7
LABOUR FOR FIXING OF FLUSHING TANK
0.5 | NO. | PLUMBER I | 909.3 | NO. | 454.65
0.5 | NO. | MAZDOOR I | 683.55 | NO. | 341.78
|  | Deduct rate for "P" & "S" trap | 0 |  | -164
|  | Add rate for PVC SWR "P" & "S" trap |  |  | 134.1
| L.S | SUNDRIES |  | L.S | 0.7
TOTAL FOR ONE NUMBER
7285.48
15mm dia half turn CP tap
Sub-Data
Labour charge
0.1 | Nos | Fitter I class | 925.05 | Each | 92.51
0.1 | Nos | Mazdoor I | 683.55 | Each | 68.36
10 | gram | Shellac p-49/168 | 18.45 | 100 gms | 1.85
0.25 | Nos | Thread ball p-49/173 | 3.6 | Each | 1
|  |  | Total/1 No |  | 163.72
|  | Main Data | Long body |  | short body
|  |  | 331 |  | 283
|  | Cost of Tap | 163.72 |  | 163.72
|  | Labour | 494.72 |  | 446.72
|  |  | 495 |  | 447
Supplying and fixing of 15mm dia pillar cock in proper position by removing existing non functioning pillar cork etc., as directed by the department officer
1 | Each | Pillar Tap(Heavy Type) - 15 / 12mm dia PWD SR Pg 53 M-0509 | 269 | Each | 269
1 | Each | removing and refixing Labour charges @ 15% of material cost | 40.35 | Each | 40.35
|  | Rate per ech |  |  | 309.35
Supplying and fixing of Angle cock in proper position by removing existing non functioning Angle cork etc., as directed by the department officer
1 | Each | CP Angle cock tap (PWD SR P49/2022-23) | 776 | Each | 776
1 | Each | removing and refixing Labour charges @ 15% of material cost | 116.4 | Each | 116.4
|  | Rate per ech |  |  | 892.4
Supplying and fixing of Connecting Hose in proper position by removing existing non functioning Angle cork etc., as directed by the department officer.
1 | No | Connecting Hose (Quotation) | 130 | Nos | 130
1 | Each | removing and refixing Labour charges @ 15% of material cost | 19.5 | Each | 19.5
|  | Rate Per each |  |  | 149.5
Supplying and fixing of PVC Nahani / Floor Trap 100mm x 75mm with PVC Grating proper position by removing existing non functioning Angle cork etc., as directed by the department officer.
1 | No | PVC Nahani Trap SR Pg 56 M-0570 | 276 | Nos | 276
1 | Each | removing and refixing Labour charges @ 15% of material cost | 41.4 | Each | 41.4
|  | Rate Per each |  |  | 317.4
Supplying and fixing of PVC low level flushing tank with all internal fittings (wall mounting type) White - 10 litre capacity proper position by removing existing non functioning Angle cork etc., as directed by the department officer.
1 | No | PVC low level flushing tank with all internal fittings (wall mounting type) White - 10 litre capacity Pg 54 M-0536 | 995 | No | 995
1 | Each | removing and refixing Labour charges @ 15% of material cost | 149.25 | Each | 149.25
|  | Rate Per each |  |  | 1144.25
Supply of ceiling fan 1200mm
1 | No | 1200mm A.C ceiling fan (without regulator) ( P-124 M-1333) | 1366 | No | 1366
1 | No | Cost of electronic regulator ( P-124 M-1336) | 185.9 | No | 185.9
|  | Rate for each |  |  | 1552.7
Charges for assembling and fixing of ceiling fan of different sweep ( to be supplied by the department at free of cost ) with necessary interconnection and fixing of fan regulator on the existing board, etc., all complete.
1 | Rmt | 0.5 Sqmm copper twin core flex wire | 914.1 | 100 tmt | 9.14
|  | Labour Charges |  |  | 586.8
|  | Sundries |  |  | 5.06
|  |  | Rate for Each |  | 601
Labour charges for 5 Nos
1 | No | Wiremen Grade I | 826 | No | 826
1 | No | Wiremen Grade II | 820 | No | 820
2 | No | Helpers | 644 | No | 1288
|  | Total for 5 Nos |  |  | 2934
|  | Rate for Each |  |  | 586.8
1.1 |  | EARTH WORK EXCAVATION
---------------------
10 | CUM | EARTH WORK EXCAVATION IN SS20B | 117.65 | CUM | 1176.5
10 | CUM | ADD 100% FOR NARROW CUTTING | 117.65 | CUM | 1176.5
10 | CUM | 1/3REFILLING CHARGES | 13.63 | CUM | 136.3
| L.S | SUNDRIES |  | L.S | 0
-
|  | TOTAL FOR 10 CUM |  |  | 2489.3
-
|  | RATE PER CUM INCLUDING REFILLING | 0 TO 2M |  | 248.93
3.1 | * | CEMENT CONCRETE(1:5:10) USING
40mm HBSTONE METEL
-
9 | CUM | H.B.STONEJELLY 40mm | 1206.22 | CUM | 10855.98
4.5 | CUM | CEMENT MORTAR(1:5) | 3385.54 | CUM | 15234.93
1.8 | NO. | MASON II | 978.6 | NO. | 1761.48
17.7 | NO. | MAZDOOR I | 683.55 | NO. | 12098.84
14.1 | NO. | MAZDOOR II | 560.7 | NO. | 7905.87
| L.S | SUNDRIES |  | L.S | 0
-
|  | TOTAL FOR 10 CUM |  |  | 47857.1
-
|  | RATE PER CUM |  |  | 4785.71
=
6 | * | B.W IN C.M(1:5) using chamber burnt bricks
Bricks of size 23x11.4x7.5 cm
-
4240 | NOS. | Bricks of size 23x11.4x7.5 cm | 7042.82 | 1000NO. | 29861.56
2 | CUM | CEMENT MORTAR(1:5) | 3385.54 | CUM | 6771.08
3.5 | NO. | MASON I | 1048.95 | NO. | 3671.33
10.6 | NO. | MASON II | 978.6 | NO. | 10373.16
7.1 | NO. | MAZDOOR I | 683.55 | NO. | 4853.21
21.2 | NO. | MAZDOOR II | 560.7 | NO. | 11886.84
| L.S | SUNDRIES |  | L.S | 5
-
|  | TOTAL FOR 10 CUM |  |  | 67422.18
-
|  | RATE PER CUM |  |  | 6742.22
34. | * | PLASTERING C.M(1:4) 12mmTHICK
-
0.14 | CUM | CEMENT MORTAR(1:4) | 3820.42 | CUM | 534.86
1.1 | NO. | MASON I | 1048.95 | NO. | 1153.85
0.5 | NO. | MAZDOOR I | 683.55 | NO. | 341.78
1.1 | NO. | MAZDOOR II | 560.7 | NO. | 616.77
| L.S | SUNDRIES |  | L.S | 5
-
|  | TOTAL FOR 10 SQM |  |  | 2652.26
-
|  | RATE PER SQM |  |  | 265.23
28. | * | FINISHING THE TOP OF FLOORING
WITH C.M(1:4)20mm THICK
-
0.22 | CUM | CEMENT MORTAR(1:4) | 3820.42 | CUM | 840.49
2.2 | NO | MASON I | 1048.95 | NO | 2307.69
0.5 | NO | MAZDOOR I | 683.55 | NO | 341.78
3.2 | NO | MAZDOOR II | 560.7 | NO | 1794.24
| L.S | SUNDRIES |  | L.S | 5
-
|  | TOTAL FOR 10 SQM |  |  | 5289.2
-
|  | RATE PER SQM |  |  | 528.92
33. | * | PLASTERING C.M(1:5) 12mmTHICK
-
0.14 | CUM | CEMENT MORTAR(1:5) | 3385.54 | CUM | 473.98
1.1 | NO. | MASON I | 1048.95 | NO. | 1153.85
0.5 | NO. | MAZDOOR I | 683.55 | NO. | 341.78
1.1 | NO. | MAZDOOR II | 560.7 | NO. | 616.77
| L.S | SUNDRIES |  | L.S | 5
-
|  | TOTAL FOR 10 SQM |  |  | 2591.38
-
|  | RATE PER SQM |  |  | 259.14
40. | * | PAINTING TWO COATS OVER NEW (as per CER-112/2007-08)
PLASTERED SURFACE WITH
Plastic Emulsion PAINT
-
1.4 | LIT | Plastic Emulsion PAINT (P-50 M-0420) First qty | 295.6 | LIT | 413.84
0.98 | LIT | Primer (P-50 M-0419) | 147.5 | LIT | 144.55
2.2 | NO | PAINTER I | 836.85 | NO | 1841.07
| L.S | SUNDRIES FOR BRUSHES,ETC |  | L.S | 2.55
|  | TOTAL FOR 10 SQM |  |  | 2402.01
-
|  | RATE PER SQM |  |  | 240.2
16.1 | * | CEMENT CONCRETE(1:2:4) FOR
PETTY WORKS EXCLUDING COST
OF STEEL M 2
-
0.01 | CUM | Standardised concrete mix M20 using 20mmHB JELLY ( witt out vibrating charges) | 7840.66 | CUM | 78.41
0.01 | CUM | SUNDRIES FOR MOULDING |  | L.S | 1.15
FINISHING,OIL ETC
-
|  | TOTAL FOR .01 CUM |  |  | 79.56
-
|  | RATE PER CUM |  |  | 7956
14.II | * | P.C.C,R.C.C SLAB OF40mm THICK using standardised concrete mix of M20 grade
-
0.03 | CUM | standardised concrete mix M20 | 7340.14 | CUM | 220.2
0.5 | NO | MASON I | 1048.95 | NO | 524.48
0.75 | NO | MAZDOOR I | 683.55 | NO | 512.66
| L.S | SUNDRIES | 0 | L.S | 0
-
|  | TOTAL FOR 0.743 SQM |  |  | 1257.34
-
|  | RATE PER SQM (Foundation and basement) |  |  | 1692.25
43. | a. | SUPPLYING AND FABRICATING AND
PLACING R.T.S RODS/MS RODS upto 16mm dia(without cement slurry)
-
1 | QUTL | R.T.S RODS/M.S.RODS UPTO 16MM DIA | 58000 | MT | 5800
0.01 | QUTL | BINDING WIRE | 56350 | MT | 56.35
3.5 | NO | FITTER I | 909.3 | NO | 3182.55
| L.S | SUNDRIES |  | L.S | 0
-
|  | TOTTAL FOR 1 QTL |  |  | 9038.9
-
|  | RATE PER M.T |  |  | 90389
BELOW G.L
| A | UP 63MM PVC PIPE
-
8.1 | CUM | E.W EXCLUDING REFILLING | 235.3 | CUM | 1905.93
8.1 | CUM | REFILLING CHARGE | 40.9 | CUM | 331.29
30 | RMT | CONVEYING,LOWERING ANDLAYING | 11.2 | RMT | 336
TO PROPER GRADE AND
ALIGNMENT,JOINTING
ETC BUT EXCLUDING COST OF
JOINTING MATERIALS.
8 | NO | CUTTING CHARGES SR 2023-24 Pg 26 W-0131 | 18.3 | NO | 146.4
1 | L.S | COST OF JOINTING MATERIALS | 4 | L.S | 4
1 | L.S | SUNDRIES |  | L.S | 0
-
|  | TOTAL FOR 30M |  |  | 2723.62
-
|  | RATE PER RMT |  |  | 90.7873
Supplying, delivery laying and testing of following dia PVC pipes of approved ISI quality 10 kg/ sq.cm below Ground Level including earth work excavation, laying, jointing, aligning to proper gradient lowering in trench, conveying the pipes and specials, cost of pipes and specials solvent cement resin, M sand paper, barricading, pumping, dewatering to watch and ward and cost of labour etc., all complete (the pipes and special quality and brand should be got approved by the EE before laying) a) 63mm OD PVC Pipe
1 | m | 63mm dia OD PVC Pipe (10kg/Sqm) (Quotation) | 201 | m | 201
|  | Labour charges for laying |  |  | 90.7873
|  | Total |  |  | 291.7873
UPVC instead of Stone ware Pipe
-
SUPPLYING AND LAYING AND
JOINTING SN8 UPVC PIPE AND SPECIALS
BELOW G.L
-
| B | 160mm DIA UPVC PIPE BELOW G.L
-
18.9 | CUM | E.W EXCLUDING REFILLING | 235.3 | CUM | 4447.17
18.3 | CUM | REFILLING CHARGE | 40.9 | CUM | 748.47
30 | RMT | Cost of UPVC SN8 Pipe (TWAD SR 2022-23 P-23 1.2 1) | 604.5 | RMT | 18135
30 |  | CONVEYING,LOWERING ANDLAYING | 27 | RMT | 810
TO PROPER GRADEAND
ALIGNMENT,JOINTING
ETC BUT EXCLUDING COST OF
JOINTING MATERIALS. (TWAD SR 22-23,p-268 11-b)
5 | L.S | CUTTING CHARGES ( P-27 W-0139) | 47.35 | NO | 236.75
1 |  | COST OF JOINTING MATERIALS | 12.1 | L.S | 12.1
|  | SUNDRIES |  | L.S | 24.3
|  | TOTAL FOR 30M |  |  | 24413.79
-
|  | RATE PER RMT |  |  | 813.79

## Sheet1
Tamil Nadu Police Housing Corparation Ltd.
==========================================================
PLACE:- | Salem City |  | 2023-24
| - | - | - | - | - | - | - | - | -
SL.NO | DESCRIPTION OF MATERIALS | UNIT | SOURCE | Total | COST OF | LEAD | MATERIAL | LABOUR RATE
|  |  |  | Lead | MATERIAL | CHARGE | COST @ SITE
- | - | - | - | - | - | - | - | - | -
1. | ROUGH STONE ( p16 M-0045) | CUM. | Gajjelnaikkenpatti | 12 | 449.4 | 136.42 | 585.82 | MASON-I Brick / Stone work (p-10 L0029) | 1048.95
2. | BOND STONE ( p16 M-0064) | CUM. | Gajjelnaikkenpatti | 12 | 648.4 | 136.42 | 784.82 | MASON-II Brick / Stone work (p-10 L0071) | 978.6
3. | HARD BROKEN STONE JELLY 3mm To 10mm ((P-16 M-0090 to 0092) | CUM. | Gajjelnaikkenpatti | 12 | 773.67 | 136.42 | 910.09 | MAZDOOR-I (p-11 L-0073) | 683.55
4. | HARD BROKEN STONE JELLY 10mm (P-16 M-0090) | CUM. | Gajjelnaikkenpatti | 12 | 1016 | 136.42 | 1152.42 | MAZDOOR-II (p-12 L-0098) | 560.7
5. | HARD BROKEN STONE JELLY 12mm (P-19 M-0089) | CUM. | Gajjelnaikkenpatti | 12 | 1382 | 136.42 | 1518.42 | PAINTER-I (p-10 L-0036) | 836.85
6. | HARD BROKEN STONE JELLY 20mm (P-19 M-0088) | CUM. | Gajjelnaikkenpatti | 12 | 1489 | 136.42 | 1625.42 | PAINTER-II (p-11l-0077) | 810.6
7. | HARD BROKEN STONE JELLY 40mm (P-19 M-0086) | CUM. | Gajjelnaikkenpatti | 12 | 1069.8 | 136.42 | 1206.22 | PLUMBER-I (p-10 L-0038) | 909.3
8. | SAND FOR MORTAR (P-19 M-0125) | CUM. | Panamarathupatty | 17 | 1338 | 186.22 | 1524.22 | PLUMBER-II (p-11 L-0078) | 880.95
9. | SAND FOR FILLING (P-19 M-0125) | CUM. | Panamarathupatty | 17 | 1338 | 186.22 | 1524.22 | FITTER-I (p-9 L-0018) | 925.05
10. | Kiln Burnt Country Bricks SIZE 22x11x7Cm (P-14 M-0007) | 1000nos. | Omalur | 16 | 5709 | 148.66 | 5857.66 | FITTER-II (p-11 L-0067) | 898.8
11. | BRICK JELLY 40mmGAUGE (P-15 M-0022) | CUM | Omalur | 16 | 705 | 120.94 | 825.94 | CARPENTER-I (p-10 L-0016) | 1024.8
12. | BRICK JELLY 20mmGAUGE (P-15 M-0022) | CUM | Omalur | 16 | 786 | 120.94 | 906.94 | CARPENTER-II (p-11 L-0063) | 978.6
13. | MACHINE PRESSED TILES 23x 23x 2 Cm (P-15 M-0025) | 1000nos. | Local | 32 | 16106 | 82.3 | 16188.3 | STONE CUTTER-I (p-9 L-0041) | 804.3
14. | SLACKED SHELL LIME (P-17 M-0133) | CUM. | Local |  | 1348 |  | 1348 | STONE CUTTER-II (p-11 L-0081) | 774.9
15. | SLACKED &SREENED LIME STONE (P-17 M-0134) | CUM. | Valapadi | 27 | 993 | 189.6 | 1182.6 | FLOOR POLISHER (p-9 L-0020) | 807.45
16. | C.W SCANTLING UPTO 4M LONG (P-18 M-0155) | CUM. | local | 0 | 34300 | 0 | 34300 | Mortar mix charges manual (p-29 W-0104) | 121.8
17. | C.W. PLANK UPTO 40mmTHICK UPTO 30 Cm WIDTH (P-19 M-0160) | CUM. | local | 0 | 39400 | 0 | 39400 | Vibrat-charges(R.C.C) (p-25 W-0101) | 98.91
18. | T.W SCANTLING 2M TO 3M LONG (P-18 M-0140) | CUM. | local | 0 | 111600 | 0 | 111600 | Vibrat-charges(P.C.C) (p-25 W-0100) | 73.29
19. | T.W.SCANTLING BELOW 2M LONG (P-18 M-0141) | CUM. | local | 0 | 99400 | 0 | 99400 | Sand filling charges (p-23 W-0074) | 35.91
20. | T.W.PLANKS 15TO30cm WIDTH & 12to25mm Thick (P-18 M-0147) | CUM. | local | 0 | 95000 | 0 | 95000 | Earth filling charges (p-23 W-0075) | 40.9
21. | Country BricksKiln Burnt of SIZE 22x11x5Cm(P-14 M-0009) | 1000nos. | Omalur | 16 | 4299 | 148.66 | 4447.66 | E.W.SS20B (p-25 W-0061) | 117.65
22. | MOSAIC TILES GRAY 25X25X2cm(P-18 M-0035) | 1000nos. | local |  | 11907 |  | 11907 | L.C.T.W.Door- (p-27 W-0142) | 1613.85
23. | CEMENT (supply at site) (P-14 M-0001) | M.T | local | 0 | 6040 | 0 | 6040 | L.C.marine doors-(p-27 W-0143) | 1345.05
24. | R.T.S. / M.S upto 16mm (P-14 M-0002) | M.T | Local | 0 | 58000 | 0 | 58000 | TW glazed window (p-27 W-0144) | 1507.8
25. | M.S./ R.T.S above 16mm (P-14 M-0002) | M.T | Local | 0 | 58000 | 0 | 58000 | Wrought&putup (p-27 W-0141) | 14374.5
26. | Country BricksKiln Burnt SIZE 22x11x5Cm (P-18 M-0009) | 1000nos. | Omalur | 16 | 4299 | 148.66 | 4447.66 | Ventilator (p-28 W-0151) | 1256.85
27. | HBSJ 11.2mm IRC metal (P-17 M-0104) | CUM. | Gajjelnaikkenpatti | 12 | 961 | 136.42 | 1097.42 | Meter- Cupboard Weldmesh (p-28 W-0157) | 1125.6
28. | HBSJ 37.5mm to 26.5mm IRC metal (P-16 M-0099-0100) | CUM. | Gajjelnaikkenpatti | 12 | 1082.5 | 136.42 | 1218.92 | E.W (SDR) (p-23 W-0062) | 175.25
29. | HBSJ 63mm to 45mm IRC metal (P-16 M-0095 to 0098) | CUM. | Gajjelnaikkenpatti | 12 | 915.45 | 136.42 | 1051.87 | FITTER-II (Pipe & Bar Bend) (p-11 L-0068) | 880.95
30. | Gravel (P-17 M-0119) | CUM. | Local | 5 | 222.7 | 58.25 | 280.95 | FITTER-I (Pipe & Bar Bend) (p-11 L-0019) | 909.3
31 | Well Gravel (P-17 M-0120) | CUM. |  | 0 | 166.5 | 0 | 166.5 | E.W loose soil (p-23 W-0055) | 78.59
|  |  | - | [5 empty] | 0
| Chamber Burnt Bricks of size 23x11.2x7Cm (P-14 M-0005) | 1000nos. | Omalur | 16 | 6595 | 247.82 | 6842.82 | LIFT CHARGES FOR B.W IN G.F * (p-25 W 0092) | 82.85
| Chamber Burnt Bricks of size 23x11.4x7.5Cm (P-14 M-0006) | 1000nos. | Omalur | 16 | 6795 | 247.82 | 7042.82 | LIFT CHARGES FOR B.W IN F.F * (p-25 W-0093) | 167.16
| Stone dust p17 item (P-17 M-0123) | Cum | Gajjelnaikkenpatti | 17 | 123.7 | 127.78 | 251.48 | LIFT CHARGES FOR B.W IN S.F * | 167.16
| 6mmto 10mm HBG metal (P-16 M-0090 &0091) | Cum | Gajjelnaikkenpatti | 12 | 851.5 | 136.42 | 987.92 | LIFT CHARGES FOR CONCRETE IN G.F (p-24 W-0090) | 125.84
| Fly Ash Bricks (P-14 M-0010) |  | Omalur | 16 | 6595 | 247.82 | 6842.82 | LIFT CHARGES FOR CONCRETE IN F.F * (p-25 W-0091) | 247.91
| Crushed Stone SAND FOR MORTAR (P-17 M-0125) | CUM. |  | 17 | 1338 | 186.22 | 1524.22 | LIFT CHARGES FOR CONCRETE IN S.F * | 247.91
| Crushed Stone SAND FOR FILLING (P-17 M-0125) | CUM. |  | 17 | 1338 | 186.22 | 1524.22 |  | 0
| - | - | - | - | - | - | - | - | 0
CERTIFIED THAT THE LEAD PARTICULARS FURNISHED ABOVE FOUND CORRECT UPTO THE BEST OF MY KNOWLEDGE
| AE/JE | AEE/SLM |  | EE/SLM