## Abs
TAMIL NADU POLICE HOUSING CORPORATION LIMITED
SALEM DIVISION
NAME OF WORK : PROVIDING SPECIAL REPAIR WORKS TO KANNANKURUCHI POLICE STATION AT KANNANKURUCHI IN SALEM CITY
Abstract Estimate
Sl.no | Qty | Description of work | Rate | Unit | Amount
1 | 6.7 | PCC1:2:4 for Foundation using 20 mm HBS Jelly including shoring, strutting & bailing out water wherever necessary ramming, curing etc., all complete | 6337.17 | Cum | 42459.039
2 | 9 | Finishing the top of roof with the one course of Hydraulic pressed tiles of approved superior quality of size 23cm x 23cm x20mm thick laid over weathering course in CM 1:3 (One of cement and Three of M sand) 12mm thick mixed with water proofing compound at 2% by weight of cement used and pointed neatly with the same cement mortar mixed with water proofing compound including curing etc., complete complying with relevant standard specifications.(The Quality of tiles shall be got approved from the Executive Engineer before use) | 1247.6 | Sqm | 11228.4
3 |  | Supplying, laying, fixing and jointing the following PVC pipes as per ASTM D - 1785 of schedule 40 of wall thickness not less than the specified in IS 4985 suitable for plumbing by threading of wall thickness including the cost of suitable PVC/GI specials /GM specials like Elbow, Tee reducers, Plug , union, bend, coupler, nipple/ GM gate valve, check and wheel valve etc., etc., as directed by the departmental office |  |  | 0
| 12 | b) 25mm dia | 243.73 | Rmt | 2924.76
4 | 1.8 | Supplying and fixing of colour ceramic tiles Anti skid for flooring in CM 1:3, 20mm thick. | 1241.81 | Sqm | 2235.258
5 | 8.5 | Supplying and fixing of colour Glazed tiles in CM 1:2, 10mm thick. | 1418.68 | Sqm | 12058.78
6 | 1 | Supplying and fixing EWC superior variety 500mm including cost and fixing of double flapped coloured plastic sheet cover PVC flushing cistern in appropriate level as directed by the departmental officers at a maximum level of 5’6” and of approved brand of 10 litres capacity including fittings such as CI brackets. PVC connection Gm wheel valve, Hex nipple, etc., complete (EWC and plastic cover shall be got approved from the Executive Engineer before fixing) | 7285.48 | No | 7285.48
7 | 5 | Supplying and fixing of 15mm dia CP Long body Tap of Best quality including cost of fittings with required specials, bends, labour for fixing etc., all complete and as directed by the departmental officers.,(The quality and brand of fittings should be got approved from Executive Engineer before use). | 495 | Each | 2475
8 | 1 | Supplying and fixing of 15mm dia CP short body Tap of Best quality including cost of fittings with required specials, bends, labour for fixing etc., all complete and as directed by the departmental officers.,(The quality and brand of fittings should be got approved from Executive Engineer before use). | 447 | Each | 447
9 | 20 | Supplying and fixing the following dia PVC (SWR) pipe and relevant specials including packing the joints with rubber lubricant fixing them into walls with necessary wooden plug screws, holding wherever necessary and making good of the dismantled portion with necessary connections to sanitary fittings etc., complete in all respects as directed by the departmental officers. a) 110mm dia PVC SWR pipe including all required PVC specials etc., all complete., | 737.96 | Rmt | 14759.2
| 36 | b) 75mm dia PVC SWR pipe including all required PVC specials etc., all complete., | 620.66 | Rmt | 22343.76
10 | 14 | Supplying, laying and jointing the following dia UPVC Non Pressure of SN8 SDR 34 as per IS 15328 / 2003 superior variety a) 110mm dia UPVC Non Pressure pipe | 491.5 | Rmt | 6881
11 | 2 | Wiring with 1.5 sqmm PVC insulated single core multi strand fire retardant flexible copper cable with ISI mark confirming IS: 694:1990.a) Light point with ceiling rose | 1692.1 | Each | 3384.2
12 | 10 | Supplying and fixing of 110mm dia PVC SWR pipe for Rain water down fall pipe with necessary gratings, shoes, bends, off sets, clamps, teak woods plugs, and of approved quality and including fixing C.I. gratings at the junction of parapet and floor or roof slab etc., including finishing etc., complete complying with relevant standard specifications. | 350.32 | Rmt | 3503.2
13 | 2 | Supplying and fixing of Aluminium towel rails of 75cm long, including cost of screws, | 95 | Each | 190
14 | 5.7 | Supplying and fixing in position of PVC door frame with UPVC shutter of best approved quality and variety etc the rate including cost of all materials and labour charges etc complete (PWD SR P 43/ 2022-23) | 3325 | Sqm | 18952.5
15 | 2 | Supplying and fixing of 9watts LED bulbs suitable for fixing it to pendent / bakelite battern holder of best approved variety etc., complete. (SR Pg 118 M-1204) | 135 | Each | 270
16 | 2 | Supplying and fixing of 25watts LED Street light fitting etc., complete | 3460 | Nos | 6920
17 | 1 | Supplying and fixing of PVC low level flushing tank with all internal fittings (wall mounting type) White - 10 litre capacity SR 2023-24 Pg.54 (M-0536) | 995 | Nos | 995
18 | 11 | Clearing the existing septic tank such as sewage water and liquid using 6000 litres capacity vehicles and disposing the same away from the site including cleaning tank with water after disposal, hire and conveyanve charges for the vehicle, labours all tools and plants employed there of as directed by the departmental officers | 2700 | Load | 29700
19 | 308.2 | Water proofing treatment over the pressed tiles roof finish by throughly cleaning and washing after filling the hollow portion etc.., | 559.52 | Sqm | 172444.064
20 | 35 | Applying one coat of crack filling chemical including charges for hiring machineries, cutting, crack filling, mixing of powder, labour charges etc. and as directed by the departmental officers | 55 | m | 1925
21 | 10.3 | Chipping of plastering and roughening the surface SR 23-24 Pg: 22 (W-0036)* 1.05 | 38.535 | Sqm | 396.9105
22 | 10.3 | Special ceiling plastering in cement mortar 1:3 (One of cement and three of M sand) 12mm thick for bottom of roof, stair, waist, landing and sunshades in all floors finished with neat cement including hacking the areas, providing band cornice, scaffolding, curing etc., complete | 274.87 | Sqm | 2831.161
23 | 61.8 | White washing two coats for old walls using clean shell lime slaked including cost of lime, gum, blue, brushes, including scaffolding, thorough scrapping and washing with soap, soda water etc., complete in all respects and complying with relevant standard specifications. | 35.62 | Sqm | 2201.316
|  | Sub total -II |  |  | 368811.0285
24 | LS | Provision for GST @ 18% |  |  | 66385.9851
435197.0136
25 | LS | Provision for Labour Welfare Fund @ 1% |  |  | 3688.1103
26 |  | Provision for contigencies & Petty supervision charges @ 2.5% |  |  | 10879.9253
27 | LS | Provision for Supervision Charges @ 7.5% |  |  | 32639.776
|  | GRAND TOTAL |  |  | 482404.8253
|  |  | Say |  | 482500 | 483100
-695.1747

## Det
TAMIL NADU POLICE HOUSING CORPORATION LIMITED
SALEM DIVISION
NAME OF WORK : PROVIDING SPECIAL REPAIR WORKS TO KANNANKURUCHI POLICE STATION AT KANNANKURUCHI IN SALEM CITY
Detailed Estimate
Sl.no | Description | Nos |  | L | B | D | Qty | Unit
3.2.1 | C.C.1:2:4 for foundation and other similar works using 20mm gauge broken Brick Jelly inclusive of shoring, strutting and bailing out water wherever necessary ramming, curing etc.,
| Entrance gate | 1 | 1 | 7.5 | 0.3 | 0.3 | 0.68
| -do- Ramp | 1 | 1 | 7.5 | 4 | 0.2 | 6
6.68
[6 empty] | Say | 6.7 | Cum
32 | Finishing the top of roof with the one course of Hydraulic pressed tiles of approved superior quality of size 23cm x 23cm x20mm thick laid over weathering course in CM 1:3 (One of cement and Three of M sand) 12mm thick mixed with water proofing compound at 2% by weight of cement used and pointed neatly with the same cement mortar mixed with water proofing compound including curing etc., complete complying with relevant standard specifications.(The Quality of tiles shall be got approved from the Executive Engineer before use)
| Existing Roof for Damaged portion | 1 | 1 | 4.5 | 2 |  | 9
9
52 | Supplying, Laying, Fixing and Jointing the following PVC Pipes as per ASTM schedule 40 threaded.
b) 25mm dia
| for Toilet block | 2 | 1 | 6 | - | - | 12
[7 empty] | 12 | Rmt
29.9.1 | Supplying and fixing of colour ceramic tiles Anti skid for flooring in CM 1:3, 20mm thick.
| For Ins Toilet | 1 | 1 | 1.5 | 1.2 |  | 1.8
1.8
[6 empty] | Say | 1.8 | Sqm
29.8.1 | Supplying and fixing of colour Glazed tiles in CM 1:2, 10mm thick.
| For Ins Toilet | 1 | 1 | 5.4 |  | 1.5 | 8.1
| D/F Door | -1 | 1 | 0.75 |  | 0.5 | -0.38
| Add jambs | 1 | 2 | 0.23 |  | 1.5 | 0.69
[6 empty] | Total | 8.41 | Sqm
[6 empty] | Say | 8.5 | Sqm
57 | Supplying and fixing of EWC white colour of size 500x480mm with ISI mark.
| for Ins Toilet | 1 | 1 |  |  |  | 1
1
54.1.1 | Supplying and fixing of half turn CP Long body Tap of 15mm dia.
| for Locukup | 2 | 2 |  |  |  | 4
| for Ins Toilet | 1 | 1 |  |  |  | 1
[7 empty] | 5 | Each
54.2.1 | Supplying and fixing of half turn CP Short body Tap of 15mm dia.
| for Ins Toilet | 1 | 1 |  |  |  | 1
[7 empty] | 1 | Each
58.5 | Supplying and fixing the following dia PVC (SWR) pipe and relevant specials including packing the joints with rubber lubricant fixing them into walls with necessary wooden plug screws, holding wherever necessary and making good of the dismantled portion with necessary connections to sanitary fittings etc.,
a) 110mm dia PVC SWR pipe including all required PVC specials etc., all complete.,
| for Toilet | 2 | 2 | 5 | - | - | 20 | Rmt
b) 75mm dia PVC SWR pipe including all required PVC specials etc., all complete.,
| Nahani to outer | 2 | 2 | 9 | - | - | 36 | Rmt
61.3 | Supplying, laying and jointing the following dia UPVC Non Pressure of SN8 SDR 34 as per IS 15328 / 2003 superior variety a) 110mm dia UPVC Non Pressure pipe
| Chamber to Septic tank | 1 | 2 | 7 | - | - | 14 | Rmt
64.1 | Wiring with 1.5 sqmm PVC insulated single core multi strand fire retardant flexible copper cable with ISI mark confirming IS: 694:1990.
a) Light point with ceiling rose
| Street light fitting | 2 | 1 | - | - | - | 2
[7 empty] | 2 | Each
44.6 | Supplying and fixing of 110mm dia PVC SWR pipe for Rain water down fall pipe with necessary gratings, shoes, bends, off sets, clamps, teak woods plugs, and of approved quality and including fixing C.I. gratings at the junction of parapet and floor or roof slab etc., including finishing etc., complete complying with relevant standard specifications.
| Terrace To Drain | 2 | 1 | 5 |  |  | 10
[7 empty] | 10 | Rmt
46 | Supplying and fixing of Aluminium towel rails of 75cm long, including cost of screws, TW plugs and labour charges for fixing in position etc., complete in all respects and as directed by the departmental officers
| Passage | 2 | 1 | 1 | - | - | 2
[7 empty] | 2 | Each
21.5.2 | Supplying and fixing in position of PVC door frame with UPVC shutter of best approved quality and variety etc the rate including cost of all materials and labour charges etc complete and as directed by the departmental officers.
| For Lockup toilet door | 2 | 2 | 0.75 |  | 1.35 | 4.05
| For Ins Toilet | 1 | 1 | 0.75 |  | 2.1 | 1.58
5.63
[7 empty] | 5.7 | Sqm
A2 | Supplying and fixing of 9watts LED bulbs suitable for fixing it to pendent / bakelite battern holder of best approved variety etc., complete
| Toilet | 2 | 1 | - | - | - | 2
[7 empty] | 2 | Each
A4 | Supplying and fixing of 25watts LED Street light fitting etc., complete
| Toilet | 2 | 1 | - | - | - | 2
[7 empty] | 2 | Each
A5 | Supplying and fixing of PVC low level flushing tank with all internal fittings (wall mounting type) White - 10 litre capacity
| For Existing toilet | 1 | 1 |  |  |  | 1 | Nos
A6 | Clearing the existing septic tank such as sewage water and liquid using 6000 litres capacity
| Septic tank | 1 | 11 |  |  |  | 11 | Load
A7 | Proviidng Water Proof coating
| Terrace above Ins Room | 1 | 2 | 7.8 | 8.75 |  | 136.5
| Alround sketring | 1 | 1 | 33.1 |  | 0.15 | 4.97
| Terrace alround | 1 | 1 | 13.45 | 15.45 |  | 207.8
| D/F Ins Terrace | -1 | 1 | 6.6 | 7.55 |  | -49.83
| Alround sketring | 1 | 1 | 57.8 |  | 0.15 | 8.67
308.11
[6 empty] | Total | 308.2 | Sqm
A8 | Applying one coat of crack filling powder including charges for cutting, crack filling, mixing of powder, labour charges etc. and as directed by the departmental officers
| For Corridor & Ceiling | 1 | 5 | 7 |  |  | 35 | m
A9 | Chipping of plastering and roughening the surface
| For Corridor | 1 | 1 | 3 | 0.45 |  | 1.35
| -do- | 1 | 2 | 2 | 0.6 |  | 2.4
| -do- | 1 | 1 | 5 | 0.4 |  | 2
| -do- | 1 | 1 | 4 | 0.35 |  | 1.4
| For Crack filling area | 1 | 1 | 7 | 0.45 |  | 3.15
10.3
[6 empty] | Total | 10.3 | Sqm
A10 | Ceiling Plastering in CM 1:3, 12mm tk
| For Corridor | 1 | 1 | 3 | 0.45 |  | 1.35
| -do- | 1 | 2 | 2 | 0.6 |  | 2.4
| -do- | 1 | 1 | 5 | 0.4 |  | 2
| -do- | 1 | 1 | 4 | 0.35 |  | 1.4
| For Crack filling area | 1 | 1 | 7 | 0.45 |  | 3.15
10.3
[6 empty] | Total | 10.3 | Sqm
A12 | White wash two coats
| For Lobby | 1 | 1 | 6 | 7 |  | 42
| Entrance | 1 | 1 | 6 | 3.3 |  | 19.8
[7 empty] | 61.8 | Sqm
| Provision for GST @ 18% | [6 empty] | LS
| Provision for Labour wel fare fund @ 1% | [6 empty] | LS
| Provision for Supervision charges @ 7.5% | [6 empty] | LS

## Sheet3
TAMIL NADU POLICE HOUSING CORPORATION
======================================
PLACE:- |  | Salem |  | 2023-24
- | - | - | - | - | -
QTY |  | COST OF MATERIALS | RATE | PER | AMOUNT
- | - | - | - | - | -
| * | CEMENT MORTAR(1:1.5)
-
0.96 | M.T | CEMENT | 6040 | M.T | 5798.4
1 | CUM | M Sand | 1524.22 | CUM | 1524.22
1 | CUM | MIXING OF MORTAR | 121.8 | CUM | 121.8
| L.S | SUNDRIES |  | L.S | 0
-
|  | TOTAL FOR 1 CUM |  |  | 7444.42
-
| * | CEMENT MORTAR(1:2)
-
0.72 | M.T | CEMENT | 6040 | M.T | 4348.8
1 | CUM | M Sand | 1524.22 | CUM | 1524.22
1 | CUM | MIXING OF MORTAR | 121.8 | CUM | 121.8
| L.S | SUNDRIES |  | L.S | 0
-
|  | TOTAL FOR 1 CUM |  |  | 5994.82
-
| * | CEMENT MORTAR(1:3)
-
0.48 | M.T | CEMENT | 6040 | M.T | 2899.2
1 | CUM | M Sand | 1524.22 | CUM | 1524.22
1 | CUM | MIXING OF MORTAR | 121.8 | CUM | 121.8
| L.S | SUNDRIES |  | L.S | 0
-
|  | TOTAL FOR 1 CUM |  |  | 4545.22
-
| * | CEMENT MORTAR(1:4)
0.36 | M.T | CEMENT | 6040 | M.T | 2174.4
1 | CUM | M Sand | 1524.22 | CUM | 1524.22
1 | CUM | MIXING OF MORTAR | 121.8 | CUM | 121.8
| L.S | SUNDRIES |  | L.S | 0
-
|  | TOTAL FOR 1 CUM |  |  | 3820.42
-
| * | CEMENT MORTAR(1:5)
-
0.288 | M.T | CEMENT | 6040 | M.T | 1739.52
1 | CUM | M Sand | 1524.22 | CUM | 1524.22
1 | CUM | MIXING OF MORTAR | 121.8 | CUM | 121.8
| L.S | SUNDRIES |  | L.S | 0
-
|  | TOTAL FOR 1 CUM |  |  | 3385.54
-
| * | CEMENT MORTAR(1:6)
-
0.24 | M.T | CEMENT | 6040 | M.T | 1449.6
1 | CUM | M Sand | 1524.22 | CUM | 1524.22
1 | CUM | MIXING OF MORTAR | 121.8 | CUM | 121.8
| L.S | SUNDRIES |  | L.S | 0
-
|  | TOTAL FOR 1 CUM |  |  | 3095.62
-
| * | CEMENT MORTAR(1:7)
-
0.206 | M.T | CEMENT | 6040 | M.T | 1244.24
1 | CUM | M Sand | 1524.22 | CUM | 1524.22
1 | CUM | MIXING OF MORTAR | 121.8 | CUM | 121.8
| L.S | SUNDRIES |  | L.S | 0
-
|  | TOTAL FOR 1 CUM |  |  | 2890.26
-
| * | CEMENT MORTAR(1:8)
-
0.18 | M.T | CEMENT | 6040 | M.T | 1087.2
1 | CUM | M Sand | 1524.22 | CUM | 1524.22
1 | CUM | MIXING OF MORTAR | 121.8 | CUM | 121.8
| L.S | SUNDRIES |  | L.S | 0
-
|  | TOTAL FOR 1 CUM |  |  | 2733.22
-
3.2 | * | CEMENT CONCRETE PCC (1:2:4) USING
20mm HBSTONE METEL
-
9 | CUM | H.B.STONEJELLY 20mm | 1625.42 | CUM | 14628.78
4.5 | CUM | CEMENT MORTAR(1:2) | 5994.82 | CUM | 26976.69
1.8 | NO. | MASON II | 978.6 | NO. | 1761.48
17.7 | NO. | MAZDOOR I | 683.55 | NO. | 12098.84
14.1 | NO. | MAZDOOR II | 560.7 | NO. | 7905.87
| L.S | SUNDRIES |  | L.S | 0
-
63371.66
|  | TOTAL FOR 10 CUM |  |  | -
6337.17
|  | RATE PER CUM |  |  | =
32.1 | * | FINISHING TOP OF ROOF WITH
ONE COURSE OF PRESSED TILES
OVER A BED OF C.M(1:3),
12mmTHICK MIXED WITH WATER PROOF COMPOUND
AT 2% BY WEIGHT OF CEMENT
-
190 | NOS | PRESSED TILES 23X23X2cm P-15 | 16188.3 | 1000 Nos | 3075.78
0.12 | CUM | C.M(1:3) | 4545.22 | CUM | 545.43
10 | SQM | POINTING WITH C.M(1:3) | 329.33 | SQM | 3293.3
1.54 | Kg | WPC | 42.7 | Kg | 65.76
1.1 | NO | MASON I | 1048.95 | NO | 1153.85
2.1 | NO | MASON II | 978.6 | NO | 2055.06
2.2 | NO | MAZDOOR I | 683.55 | NO | 1503.81
1.1 | NO | MAZDOOR II | 560.7 | NO | 616.77
| L.S | SUNDRIES |  | L.S | 0
-
|  | TOTAL FOR 10 SQM |  |  | 12309.76
-
|  | RATE PER SQM |  |  | 1230.98
33. | * | PLASTERING C.M(1:5) 12mmTHICK
-
0.14 | CUM | CEMENT MORTAR(1:5) | 3385.54 | CUM | 473.98
1.1 | NO. | MASON I | 1048.95 | NO. | 1153.85
0.5 | NO. | MAZDOOR I | 683.55 | NO. | 341.78
1.1 | NO. | MAZDOOR II | 560.7 | NO. | 616.77
| L.S | SUNDRIES |  | L.S | 5
-
|  | TOTAL FOR 10 SQM |  |  | 2591.38
-
|  | RATE PER SQM |  |  | 259.14
52 | * | SUPPLYING AND LAYING THE FOLLOWING PVC
PIPES WITH NECESSARY SPECIALS ELBOWS,
TEE,REDUCE ,PLUG,UNION,BEND,COUPLE,
NIPPLE,GATE VLVE,CHECK AND WHEEL VALVE
WHEREVER NECESSARY INCLUDING LABOUR BELOW
GROUND LEVEL(OR) FIXING ON WALLS TO THE
PROPER GRADIENT AND ALIGNMENT ETC.ALL
COMPLETE AS DIRECTED BY DEPT. OFFICERS.
|  | = | =
| * | ASTM-D SCHEDULE- 40 THREADED PVC PIPE
WITH NECESSARY PVC-GI SPECIALS
| c. | 20MM DIA PVC PIPE ABOVE G.L:-
-
1 | Rmt | COST OF 20MM DIA PVC PIPE | 26 | Rmt | 26
1 | L.S | ADD 70% FOR PVC/GI SPECIALS | 18.2 | L.S | 18.2
1 | Rmt | LABOUR FOR LAYING & FIXING | 194.14 | Rmt | 194.14
-
|  | TOTAL FOR 1 RMT |  |  | 238.34
=
| b. | 25MM DIA PVC PIPE ABOVE G.L:-
-
1 | Rmt | COST OF 25MM DIA PVC PIPE | 35 | Rmt | 35
1 | L.S | ADD 40% FOR PVC/GI SPECIALS | 14 | L.S | 14
1 | Rmt | LABOUR FOR LAYING & FIXING | 194.11 | Rmt | 194.11
-
|  | TOTAL FOR 1 RMT |  |  | 243.11
=
| a. | 32MM DIA PVC PIPE ABOVE G.L:-
-
1 | Rmt | COST OF 32MM DIA PVC PIPE | 52 | Rmt | 52
1 | L.S | ADD 20% FOR PVC/GI SPECIALS | 10.4 | L.S | 10.4
1 | Rmt | LABOUR FOR LAYING & FIXING | 198.17 | Rmt | 198.17
-
|  | TOTAL FOR 1 RMT |  |  | 260.57
29.5 | * | Providing White/Color ceramic floor tiles (Anti-skid)of
any size 0f 6mm T.K including pointing etc.,
as directed by the Dept.Officers.
|  | - | -
10 | SQM | COST OF CERAMIC FLOOR TILES | 377.86 | SQM | 3778.6
0.21 | CUM | C.M(1:3) | 4545.22 | CUM | 954.5
LABOUR FOR LAYING & POINTING
1.1 | NO | MASON I | 1048.95 | NO | 1153.85
1.1 | NO | MASON II | 978.6 | NO | 1076.46
2.2 | NO | MAZDOOR I | 683.55 | NO | 1503.81
2.2 | NO | MAZDOOR II | 560.7 | NO | 1233.54
20 | Kg | CEMENT | 6040 | M.T | 120.8
2 | Kg | Grout ( qtn) | 36.1 | Kg | 72.2
1.6 | NO | MASON II | 978.6 | NO | 1565.76
0.5 | NO | MAZDOOR I | 683.55 | NO | 341.78
1.1 | NO | MAZDOOR II | 560.7 | NO | 616.77
| L.S | SUNDRIES |  | L.S | 0
-
|  | TOTAL FOR 10 SQM |  |  | 12418.07
-
|  | RATE PER SQM |  |  | 1241.81
=
29.4 | * | Suppling and laying White/Plain colour
Glazed tiles in C.M(1:2)
-
1.86 | SQM | COST OF GLAZED TILES | 415 | SQM | 771.9
0.4 | Kg | Grout | 36.1 | Kg | 14.44
0.02 | CUM | C.M(1:2) | 5994.82 | CUM | 119.9
1 | NO | MASON I | 1048.95 | NO | 1048.95
1 | NO | Mazdoor-I | 683.55 | NO | 683.55
| L.S | SUNDRIES |  | L.S
-
|  | TOTAL FOR 1.860 SQM |  |  | 2638.74
-
|  | RATE PER SQM |  |  | 1418.68
38.1. | * | CEMENT PAINTING TWO COATS
OVER THE PRIMER COAT OF
APPROVED CEMENT PAINT FOR NEW
PLASTERED SURFACES
-
1.8 | Kg | Primer coat using white cement | 22.6 | Kg | 40.68
0.25 | NO. | PAINTER I | 836.85 | NO. | 209.21
0.25 | NO. | MAZDOOR I | 683.55 | NO. | 170.89
0.4 | NO. | MAZDOOR II | 560.7 | NO. | 224.28
645.06
64.51
40. | * | PAINTING TWO COATS OVER NEW (as per CER-112/2007-08)
PLASTERED SURFACE WITH
Plastic Emulsion PAINT
-
1.4 | LIT | Plastic Emulsion PAINT (P-50 M-0420) First qty | 295.6 | LIT | 413.84
0.98 | LIT | Primer (P-50 M-0419) | 147.5 | LIT | 144.55
2.2 | NO | PAINTER I | 836.85 | NO | 1841.07
| L.S | SUNDRIES FOR BRUSHES,ETC |  | L.S | 2.55
|  | TOTAL FOR 10 SQM |  |  | 2402.01
-
|  | RATE PER SQM |  |  | 240.2
| * | PAINTING TWO COATS OVER NEW (as per PWD Standard Data)
PLASTERED SURFACE WITH
OBD
-
1.34 | Kg | OBD (P-50 M-0417) | 73.8 | Kg | 98.89
0.5 | NO | PAINTER I | 836.85 | NO | 418.43
0.5 | NO | MAZDOOR I | 683.55 | NO | 341.78
0.8 | NO | MAZDOOR II | 560.7 | NO | 448.56
| L.S | SUNDRIES FOR BRUSHES,ETC |  | L.S | 2.6
-
|  | TOTAL FOR 10 SQM |  |  | 1310.26
-
|  | RATE PER SQM |  |  | 131.03
56.1. | * | SUPPLYING AND FIXING OF I.W.C
20"WITH TOP LEFT ROUGH TO RECEIVE
FLOOR FINISH
IN G.FLOOR.
-
1 | NO. | I.W.C 20"SIZE(Orissa pan) | 1201 | NO. | 1201
0.65 | CUM | E.W EXCAVATION | 235.3 | CUM | 152.95
0.57 | CUM | REFILLING | 40.9 | CUM | 23.31
0.081 | CUM | BRICK JELLY CONCRETE USING 40mm(1:8:16) | 4149.91 | CUM | 336.14
1 | NO. | PLUMBER I | 909.3 | NO. | 909.3
0.5 | NO. | MASON II | 978.6 | NO. | 489.3
0.5 | NO. | MAZDOOR I | 683.55 | NO. | 341.78
|  | Deduct rate for "P" & "S" trap |  |  | -164
|  | Add rate for PVC SWR "P" & "S" trap |  |  | 134.1
| LS | Sundries |  |  | 0.39
|  | TOTAL FOR ONE NUMBER |  |  | 3424.27
57 | * | SUPPLY AND FIXING OF E.W.C. 18" SIZE (WHITE)
WITH DOUBLE FLAPPED PLASTIC SEAT COVER
LOW LEVEL FLUSHING CISTERN 10 LIT.
-
1 | SET | EUROPEAN WATER CLOSET WITH "P" OR "S" TRAP WITH DOUBLE FLAPPED SEAT AND SEAT COVER WITH BRASS HINGES AND 10LIT CAPACITY PVC L;OW LEVEL FLUSHING TANK WITH ALL INTERNAL FITTINGS | 3090 | SET | 3090
LABOUR FOR FIXING OF EWC
1 | NO. | MASON I | 1048.95 | NO. | 1048.95
2 | NO. | PLUMBER I | 909.3 | NO. | 1818.6
1 | NO. | MAZDOOR II | 560.7 | NO. | 560.7
LABOUR FOR FIXING OF FLUSHING TANK
0.5 | NO. | PLUMBER I | 909.3 | NO. | 454.65
0.5 | NO. | MAZDOOR I | 683.55 | NO. | 341.78
|  | Deduct rate for "P" & "S" trap | 0 |  | -164
|  | Add rate for PVC SWR "P" & "S" trap |  |  | 134.1
| L.S | SUNDRIES |  | L.S | 0.7
|  | TOTAL FOR ONE NUMBER |  |  | 7285.48
15mm dia half turn CP tap
Sub-Data
Labour charge
0.1 | Nos | Fitter I class | 925.05 | Each | 92.51
0.1 | Nos | Mazdoor I | 683.55 | Each | 68.36
10 | gram | Shellac p-49/168 | 18.45 | 100 gms | 1.85
0.25 | Nos | Thread ball p-49/173 | 3.6 | Each | 1
|  |  | Total/1 No |  | 163.72
|  | Main Data | Long body | Long body | short body
|  |  | 331 | 331 | 283
|  | Cost of Tap | 163.72 | 163.72 | 163.72
|  | Labour | 494.72 | 494.72 | 446.72
|  |  | 495 | 495 | 447
58.1(a) | * | SUPPLY AND FIXING P.V.C.SOIL
PIPESPECIALS OF FOLLOWING DIA:-
-
| A. | SUPPLY AND FIXING OF PVC soil PIPE
110MM DIA OF PVC SWR PIPE INCLUDING
PACKING THE JOINTS WITH RUBBER
LUBRICANT AND FIXING IN TO
WALL WITH WOODEN PLUGS
SCREWSHOLDING CLAMPSETC
COMPLETE type 'B'.
-
3 | RMT | P.V.C. PIPE 110mm DIA | 193.05 | RMT | 579.15
1 | NO | P.V.C BEND WITH DOOR 110MM | 76 | EACH | 76
1 | NO | P.V.C COWL 110MM | 82.3 | EACH | 82.3
1 | NO | P.V.C DOOR TEE 110MM p-61 D-c | 187.8 | EACH | 187.8
0.5 | NO. | PLUMBER I | 909.3 | EACH | 454.65
0.5 | NO. | MASON II | 978.6 | EACH | 489.3
0.5 | NO. | MAZDOOR I | 683.55 | EACH | 341.78
| L.S | COST OF RUBBER | 2.79 | L.S | 2.79
LUBRICANTT.W.PLUGS AND
C.I.CLAMPS ETC
|  | SUNDERS |  | L.S | 0.12
-
|  | TOTAL FOR 3 RMT |  |  | 2213.89
-
|  | RATE PER RMT |  |  | 737.96
-
58.1(b) | B. | SUPPLY AND FIXING OF PVC PIPE
75MM DIA OF PVC SWR PIPE INCLUDING
PACKING THE JOINTS WITH RUBBER
LUBERICANT AND FIXING IN TO
WALL WITH WOODEN PLUGES
SCREWSHOLDING CLAMPSETC
COMPLETE type 'B'.
-
3 | RMT | P.V.C. PIPE 75mm DIA | 115.85 | RMT | 347.55
1 | NO | P.V.C BEND WITH DOOR | 45 | EACH | 45
1 | NO | P.V.C COWL | 55.5 | EACH | 55.5
1 | NO | P.V.C DOOR TEE | 125.2 | EACH | 125.2
0.5 | NO. | PLUMBER I | 909.3 | EACH | 454.65
0.5 | NO. | MASON II | 978.6 | EACH | 489.3
0.5 | NO. | MAZDOOR I | 683.55 | EACH | 341.78
| L.S | COST OF RUBBER |  | L.S | 2.73
LUBRICANTT.W.PLUGS AND
C.I.CLAMPS ETC
|  | SUNDERS |  | L.S | 0.27
-
|  | TOTAL FOR 3 RMT |  |  | 1861.98
-
|  | RATE PER RMT |  |  | 620.66
UPVC instead of Stone ware Pipe
-
| * | SUPPLYING AND LAYING AND
JOINTING SN8 UPVC PIPE AND SPECIALS
BELOW G.L
-
| A | 110mm DIA UPVC PIPE BELOW G.L
-
18.9 | CUM | E.W EXCLUDING REFILLING | 235.3 | CUM | 4447.17
18.63 | CUM | REFILLING CHARGE | 40.9 | CUM | 761.97
30 | RMT | Cost of UPVC SN8 Pipe (TWAD SR 2022-23 P-23 1.2 1) | 288 | RMT | 8640
30 | RMT | CONVEYING,LOWERING ANDLAYING | 19.1 | RMT | 573
TO PROPER GRADEAND
ALIGNMENT,JOINTING
ETC BUT EXCLUDING COST OF
JOINTING MATERIALS. (TWAD SR 22-23,p-268 11-b)
5 | NO | CUTTING CHARGES ( P-27 W-0139) | 47.35 | NO | 236.75
1 | L.S | COST OF JOINTING MATERIALS | 12.1 | L.S | 12.1
| L.S | SUNDRIES |  | L.S | 17.1
-
|  | TOTAL FOR 30M |  |  | 14688.09
-
|  | RATE PER RMT |  |  | 489.6
-
| B | 160mm DIA UPVC PIPE BELOW G.L
-
18.9 | CUM | E.W EXCLUDING REFILLING | 235.3 | CUM | 4447.17
18.3 | CUM | REFILLING CHARGE | 40.9 | CUM | 748.47
30 | RMT | Cost of UPVC SN8 Pipe (TWAD SR 2022-23 P-23 1.2 1) | 604.5 | RMT | 18135
30 |  | CONVEYING,LOWERING ANDLAYING | 27 | RMT | 810
TO PROPER GRADEAND
ALIGNMENT,JOINTING
ETC BUT EXCLUDING COST OF
JOINTING MATERIALS. (TWAD SR 22-23,p-268 11-b)
5 | L.S | CUTTING CHARGES ( P-27 W-0139) | 47.35 | NO | 236.75
1 |  | COST OF JOINTING MATERIALS | 12.1 | L.S | 12.1
|  | SUNDRIES |  | L.S | 24.3
|  | TOTAL FOR 30M |  |  | 24413.79
-
|  | RATE PER RMT |  |  | 813.79
WIRING IN CONCEALED PVC PIPE
Light point with ceiling rose for flats/ houses
Wirng with 1.5 sqmm copper PVC insulated unsheathed single core 1.1 KV grade cable with continuous earth by means of 1.5 sqmm copper PVC insulated unsheathed single core 1.1 KV grade cable confirming to IS 694 / 1980 with ISI mark in fully concealed PVC rigid conduit pipe heavy duty with ISI mark with suitable size MS box of 16g thick concealed and covered with 3mm thick laminated hylem sheet for LIGHT POINT WITH CEILING ROSE controlled by 5 amps flush type switch including citcuit mains, cost of all materials, specials, etc., all complete,
90 | Rmt | 1.5 sqmm copper PVC insulated unsheathed single core cable (P-133 M-1564) | 16.55 | Rmt | 1489.5
45 | Rmt | PVC rigid conduit pipe 19 mm / 20mm heavy duty with ISI mark (P-136 M-1647) | 20 | 1 Rmt | 900
20 | No | 19 mm PVC rigid bends - (P-137 M-1653) | 3.15 | No | 63
10 | No | 19 mm PVC rigid tees ((P-137 M-1665), 16.05/12=1.34) | 1.34 | No | 13.4
1 | No | MS joint box 150 x 100 x 75 mm (P-134 M-1602) | 70.7 | No | 70.7
0.015 | Sqm | Hylem sheet 3 mm thick with lamination (P-138 M-1681) | 661 | Sqm | 9.92
10 | No | 5 amps flush type switch (P-125 M-1361)( 194.5/12=16.21) | 16.21 | No | 162.1
10 | No | Ceiling rose(P-123 M-1321) | 13.8 | No | 138
10 | No | 19 mm PVC junction box (P-137 M-1676)( 43.25/12=3.6) | 3.6 | No | 36
1.25 | Bag | Cement | 302 | Bag | 377.5
10 | No | MS box 150 x 100 x 75 mm p-125 vi-b pat -f | 70.7 | No | 707
0.15 | Sqm | 3 mm thick laminated Hylem sheet p-128 it-7a part-I | 661 | Sqm | 99.15
45 | Rmt | 1.5 sqmm copper PVC insulated unsheathed single core cable (P-123 it-2/b) | 16.55 | 90 Rmt | 744.75
LS |  | Labour charges |  | LS | 12075
LS |  | Sundries |  | LS | 34.98
|  | Total for 10 Points |  |  | 16921
|  | Rate for 1 Point |  |  | 1692.1
Labour Charges for wirnig in PVC pipe concealed
Sub - data
1 | No | Electrical Maistry ( P-11 L-0058) | 947 | No | 947
2 | No | Wiremen Grade - I ( P-09 L-0013) | 826 | No | 1652
3 | No | Wiremen Grade - II ( P-11 L-0054) | 820 | No | 2460
4 | No | Electrical HELPER ( P-11 L-0097) | 644 | No | 2576
For Concreting work
2 | No | Mason IInd class ( P-11 L-0071) | 932 | No | 1864
4 | No | Electrical HELPER ( P-11 L-0097) | 644 | No | 2576
12075
DATA - 2
Light point with bakelite batern type holder for flats/ houses
Wirng with 1.5 sqmm copper PVC insulated unsheathed single core 1.1 KV grade cable with continuous earth by means of 1.5 sqmm copper PVC insulated unsheathed single core 1.1 KV grade cable confirming to IS 694 / 1980 with ISI mark in fully concealed PVC rigid conduit pipe heavy duty with ISI mark with suitable size MS box of 16g thick concealed and covered with 3mm thick laminated hylem sheet for LIGHT POINT WITH BAKELITE BATTERN TYPE HOLDER FOR FLATS/ HOUSES controlled by 5 amps flush type switch including citcuit mains, cost of all materials, specials, etc., all complete,
|  | Total for Data 1 excluding sundries |  |  | 16886.02
|  | Deduct cost of ceiling rose 10 Nos |  |  | 138
|  | Add cost of Bakelite battern type holders 10 Nos @ Rs 16.65 / Each ( P-123 M-1319) |  |  | 166.5
|  | Sundries |  |  | 35.48
|  | Total for 10 points |  |  | 16950
|  | Rate for 1 points |  |  | 1695
2 X 2.5 Sq mm in fully concealed PVC conduit
Run off mains with 2 wires of 2.5 Sqmm copper PVC insulated unsheathed single core 1.1KV cable wire contuinuous earth by means of 1.5 Sqmm copper PVC insulated unsheathed single core 1.1 KV grade cable in fully concealed 19 mm / 20 mm dia rigid PVC conduit pipe heavy duty with ISI mark including cost of all materials, specials, etc., all complete.
|  | Total as per Data No. 12 |  |  | 19249.5
180 | Rmt | Add 180 mt 2.5 Sqmm copper PVC insulated unsheathed S.C. cable ( P-133 M-1565) | 25.75 | Rmt | 4635
180 | Rmt | Deduct 1.5 Sqmm copper PVC insulated unsheathed S.C. cable | 16.55 | Rmt | 2979
|  | Sundries |  |  | 64.5
|  | Total for 90 metres |  |  | 20970
|  | Rate for 1 Rmt |  |  | 233
44.1 | * | SUPPLY AND FIXING OF
110mmDIA P.V.C RAIN WATER
DOWN FALL PIPE Type- A SWR pipe
-
3 | RMT | 110mmDIA P.V.C PIPE | 120.54 | RMT | 361.62
1 | NO. | 110mmDIA P.V.C PLAIN BEND | 76 | NO. | 76
1 | NO. | 110mmDIA P.V.C SHOE | 83.4 | NO. | 83.4
2 | NO. | SPECIAL CLAMP | 21.6 | NO. | 43.2
1 | NO. | C.I. GRATING 100mm DIA | 32.1 | NO. | 32.1
0.5 | NO. | PLUMBER I | 909.3 | NO. | 454.65
| L.S | COST OF PLUG SCREWS , RUBBER |  | L.S
LUBRICANT ETC
-
|  | TOTAL FOR 3 RMT |  |  | 1050.97
-
|  | RATE PER RMT |  |  | 350.32
47. | * | SUPPLY AND FIXING ALUMINUM TOWEL RAIL OF
70CM LONG INCLUDING COST OF SCREW TW
PLUGS AND LABOURS CHARGES FOR FIXING IN
POSITION ETC COMPLETE IN ALL RESPECT AND
AS DIRECTED BY THE DEPT OFFICERS.
|  | - | -
1 | no | Alu.Towel rail 75Cm long | 85 | Each | 85
| L.S | Alu. Bolt With screws |  | L.S | 7.5
| L.S | Labour for fixing and cost of |  | L.S | 2.5
|  | T.W.Pluges |  |  | -
|  | Total for 1 Rmt |  |  | 95
|  | Solid panel PVC door with frame (Rajeshree) (P-48 M-0391) | 3325 | SQM
24. | * | STEEL GRILLS FOR WINDOWS & VENTILATER
WITH SUITABLE LEDGES including piming coat
-
1 | Kg | RATE AS PER PWD LR For Window p 38/ it 82 | 69.6 | Kg | 69.6
41 | * | PAINTING TWO COATS OVER NEW
IRON WORKS WITH IIND CLASS
SYNTHETIC ENAMEL PAINT
-
2.22 | LIT | READY MIXED IIND CLASS PAINT | 227.6 | LIT | 505.27
1.1 | NO | PAINTER I | 836.85 | NO | 920.54
| L.S | SUNDRIES FOR BRUSHES,ETC |  | L.S | 1.5
-
|  | TOTAL FOR 10 SQM |  |  | 1427.31
-
|  | RATE PER SQM |  |  | 142.73
53.1 | * | SUPPLYING AND FIXING
WASHBASIN 22"X16" INCLUDING
COST OF ALL MATERIALS AND
FIXING CHARGES
-
1 | NO. | Wash Hand Basin of size 550 x 400 mm with all accessories such as CI brackets, 32mm dia CP waste coupling, Rubber pug and chain, 32mm dia B class GI waste pipe, 15mm dia brass nipples. 15mm CP pillar tap etc.,(P-55 M-0544) | 1672 | NO. | 1672
1 | NO. | deduct rate for 15mm dia GM wheel valve p -48 /157(v) | -169 | NO. | -169
1 | NO. | Angle Valve | 250 | NO. | 250
0.5 | NO. | PLUMBER I | 909.3 | NO. | 454.65
1 | NO. | MAZDOOR I | 683.55 | NO. | 683.55
0.5 | NO. | MASON I | 1048.95 | NO. | 524.48
| L.S | SUNDRIES FOR PLUGSCREW,PAINT |  | L.S | 0.82
-
|  | TOTAL FOR ONE NUMBER |  |  | 3416.5
|  | PROVIDING ANTI-TERMITE TREATMENT Say 34 | 33.9
|  | Supply and fixing of Mirror of size500x400mm size (P-56 M-0567) | 398.3 | each | 398.3
51. |  | PVC WATER TANK OF 700 LITRE CAPACITY |  |  | 10.05
|  | 500 Lit = 10.05 * 500 |  |  | 5025
WATER TIGHT BULK HEAD FITTING suitable for 12W LED bulb
Supplying and fixing of water tight bulk head fittings with guard suitable for 60 / 100 watts including necessary connections, cost of materials, etc., All complete.
1 | No | Bulk head fittings ( P-123 M-1320) | 277.6 | No | 277.6
|  | Sundries |  |  | 13.27
|  | Labour charges |  |  | 238.13
|  | Total For 1 No |  |  | 529
Supply and Fixing of 25 W LED street light fitting
Charges for fixing 25 W LED lamp street light fittings ( all types) in the existing street pole/wall with required GI pipe 'B' class and accessories
1.5 | Rmt | 25 mm dia GI 'B' class pipe p-46 it-118 -v | 128 | Rmt | 192
2 | pair | Back lamp with bolts & nuts | 35 | pair | 70
8 | Rmt | 2.5 Sqmm PVC insulated unsheathed copper cable | 25.75 | 90 Rmt | 206
1 | No | Labour charges for fixing the street light fitting with the required accessories in the E.B pole including connection etc., complete. | 1781.67 | Each | 1781.67
|  | Sundries for painting the GI pipes, MS clamps, screws, etc., complete in all respects. | LS |  | 16.33
|  | Rate for Each |  |  | 2266
Labour charges for 3 Nos
1 | No | Electrician Maistry | 947 | No | 947
1 | No | Wiremen Grade I | 826 | No | 826
2 | No | Wiremen Grade II | 820 | No | 1640
3 | No | Helper | 644 | No | 1932
|  | Total for 3 Nos |  |  | 5345
|  | Rate for 1 No |  |  | 1781.67
DATA
25 W LED Street light Fittings
1 | No | 25 W LED Street light Fittings lower end (p-122 M-1295) | 1193 | No | 1193
1 | No | Labour charges | 2266 | No | 2266
Sundries
|  | Rate for Each |  |  | 3459
| * | PLASTERING C.M(1:3) 12mmTHICK
-
0.14 | CUM | CEMENT MORTAR(1:3) | 4545.22 | CUM | 636.33
1.1 | NO. | MASON I | 1048.95 | NO. | 1153.85
0.5 | NO. | MAZDOOR I | 683.55 | NO. | 341.78
1.1 | NO. | MAZDOOR II | 560.7 | NO. | 616.77
| L.S | SUNDRIES |  | L.S | 0
-
2748.73
-
|  | RATE PER SQM |  |  | 274.87
| ** | WHITE WASHING TWO COAT
-
0.07 | CUM | SLACKED SHELL LIME | 1348 | CUM | 94.36
1.6 | NO. | MASON II | 978.6 | NO. | 1565.76
0.5 | NO. | MAZDOOR I | 683.55 | NO. | 341.78
2.7 | NO. | MAZDOOR II | 560.7 | NO. | 1513.89
| L.S | SUNDRIES FOR BRUSH ETC |  | L.S | 2.09
-
|  | TOTAL FOR 100 SQM |  |  | 3517.88
-
|  | RATE PER SQM |  |  | 35.18

## Sheet1
Tamil Nadu Police Housing Corparation Ltd.
==========================================================
PLACE:- | Salem City |  | 2023-24
| - | - | - | - | - | - | - | - | -
SL.NO | DESCRIPTION OF MATERIALS | UNIT | SOURCE | Total | COST OF | LEAD | MATERIAL | LABOUR RATE
|  |  |  | Lead | MATERIAL | CHARGE | COST @ SITE
- | - | - | - | - | - | - | - | - | -
1. | ROUGH STONE ( p16 M-0045) | CUM. | Gajjelnaikkenpatti | 12 | 449.4 | 136.42 | 585.82 | MASON-I Brick / Stone work (p-10 L0029) | 1048.95
2. | BOND STONE ( p16 M-0064) | CUM. | Gajjelnaikkenpatti | 12 | 648.4 | 136.42 | 784.82 | MASON-II Brick / Stone work (p-10 L0071) | 978.6
3. | HARD BROKEN STONE JELLY 3mm To 10mm ((P-16 M-0090 to 0092) | CUM. | Gajjelnaikkenpatti | 12 | 773.67 | 136.42 | 910.09 | MAZDOOR-I (p-11 L-0073) | 683.55
4. | HARD BROKEN STONE JELLY 10mm (P-16 M-0090) | CUM. | Gajjelnaikkenpatti | 12 | 1016 | 136.42 | 1152.42 | MAZDOOR-II (p-12 L-0098) | 560.7
5. | HARD BROKEN STONE JELLY 12mm (P-19 M-0089) | CUM. | Gajjelnaikkenpatti | 12 | 1382 | 136.42 | 1518.42 | PAINTER-I (p-10 L-0036) | 836.85
6. | HARD BROKEN STONE JELLY 20mm (P-19 M-0088) | CUM. | Gajjelnaikkenpatti | 12 | 1489 | 136.42 | 1625.42 | PAINTER-II (p-11l-0077) | 810.6
7. | HARD BROKEN STONE JELLY 40mm (P-19 M-0086) | CUM. | Gajjelnaikkenpatti | 12 | 1069.8 | 136.42 | 1206.22 | PLUMBER-I (p-10 L-0038) | 909.3
8. | SAND FOR MORTAR (P-19 M-0125) | CUM. | Panamarathupatty | 17 | 1338 | 186.22 | 1524.22 | PLUMBER-II (p-11 L-0078) | 880.95
9. | SAND FOR FILLING (P-19 M-0125) | CUM. | Panamarathupatty | 17 | 1338 | 186.22 | 1524.22 | FITTER-I (p-9 L-0018) | 925.05
10. | Kiln Burnt Country Bricks SIZE 22x11x7Cm (P-14 M-0007) | 1000nos. | Omalur | 16 | 5709 | 148.66 | 5857.66 | FITTER-II (p-11 L-0067) | 898.8
11. | BRICK JELLY 40mmGAUGE (P-15 M-0022) | CUM | Omalur | 16 | 705 | 120.94 | 825.94 | CARPENTER-I (p-10 L-0016) | 1024.8
12. | BRICK JELLY 20mmGAUGE (P-15 M-0022) | CUM | Omalur | 16 | 786 | 120.94 | 906.94 | CARPENTER-II (p-11 L-0063) | 978.6
13. | MACHINE PRESSED TILES 23x 23x 2 Cm (P-15 M-0025) | 1000nos. | Local | 32 | 16106 | 82.3 | 16188.3 | STONE CUTTER-I (p-9 L-0041) | 804.3
14. | SLACKED SHELL LIME (P-17 M-0133) | CUM. | Local |  | 1348 |  | 1348 | STONE CUTTER-II (p-11 L-0081) | 774.9
15. | SLACKED &SREENED LIME STONE (P-17 M-0134) | CUM. | Valapadi | 27 | 993 | 189.6 | 1182.6 | FLOOR POLISHER (p-9 L-0020) | 807.45
16. | C.W SCANTLING UPTO 4M LONG (P-18 M-0155) | CUM. | local | 0 | 34300 | 0 | 34300 | Mortar mix charges manual (p-29 W-0104) | 121.8
17. | C.W. PLANK UPTO 40mmTHICK UPTO 30 Cm WIDTH (P-19 M-0160) | CUM. | local | 0 | 39400 | 0 | 39400 | Vibrat-charges(R.C.C) (p-25 W-0101) | 98.91
18. | T.W SCANTLING 2M TO 3M LONG (P-18 M-0140) | CUM. | local | 0 | 111600 | 0 | 111600 | Vibrat-charges(P.C.C) (p-25 W-0100) | 73.29
19. | T.W.SCANTLING BELOW 2M LONG (P-18 M-0141) | CUM. | local | 0 | 99400 | 0 | 99400 | Sand filling charges (p-23 W-0074) | 35.91
20. | T.W.PLANKS 15TO30cm WIDTH & 12to25mm Thick (P-18 M-0147) | CUM. | local | 0 | 95000 | 0 | 95000 | Earth filling charges (p-23 W-0075) | 40.9
21. | Country BricksKiln Burnt of SIZE 22x11x5Cm(P-14 M-0009) | 1000nos. | Omalur | 16 | 4299 | 148.66 | 4447.66 | E.W.SS20B (p-25 W-0061) | 117.65
22. | MOSAIC TILES GRAY 25X25X2cm(P-18 M-0035) | 1000nos. | local |  | 11907 |  | 11907 | L.C.T.W.Door- (p-27 W-0142) | 1613.85
23. | CEMENT (supply at site) (P-14 M-0001) | M.T | local | 0 | 6040 | 0 | 6040 | L.C.marine doors-(p-27 W-0143) | 1345.05
24. | R.T.S. / M.S upto 16mm (P-14 M-0002) | M.T | Local | 0 | 58000 | 0 | 58000 | TW glazed window (p-27 W-0144) | 1507.8
25. | M.S./ R.T.S above 16mm (P-14 M-0002) | M.T | Local | 0 | 58000 | 0 | 58000 | Wrought&putup (p-27 W-0141) | 14374.5
26. | Country BricksKiln Burnt SIZE 22x11x5Cm (P-18 M-0009) | 1000nos. | Omalur | 16 | 4299 | 148.66 | 4447.66 | Ventilator (p-28 W-0151) | 1256.85
27. | HBSJ 11.2mm IRC metal (P-17 M-0104) | CUM. | Gajjelnaikkenpatti | 12 | 961 | 136.42 | 1097.42 | Meter- Cupboard Weldmesh (p-28 W-0157) | 1125.6
28. | HBSJ 37.5mm to 26.5mm IRC metal (P-16 M-0099-0100) | CUM. | Gajjelnaikkenpatti | 12 | 1082.5 | 136.42 | 1218.92 | E.W (SDR) (p-23 W-0062) | 175.25
29. | HBSJ 63mm to 45mm IRC metal (P-16 M-0095 to 0098) | CUM. | Gajjelnaikkenpatti | 12 | 915.45 | 136.42 | 1051.87 | FITTER-II (Pipe & Bar Bend) (p-11 L-0068) | 880.95
30. | Gravel (P-17 M-0119) | CUM. | Local | 5 | 222.7 | 58.25 | 280.95 | FITTER-I (Pipe & Bar Bend) (p-11 L-0019) | 909.3
31 | Well Gravel (P-17 M-0120) | CUM. |  | 0 | 166.5 | 0 | 166.5 | E.W loose soil (p-23 W-0055) | 78.59
|  |  | - | [5 empty] | 0
| Chamber Burnt Bricks of size 23x11.2x7Cm (P-14 M-0005) | 1000nos. | Omalur | 16 | 6595 | 247.82 | 6842.82 | LIFT CHARGES FOR B.W IN G.F * (p-25 W 0092) | 82.85
| Chamber Burnt Bricks of size 23x11.4x7.5Cm (P-14 M-0006) | 1000nos. | Omalur | 16 | 6795 | 247.82 | 7042.82 | LIFT CHARGES FOR B.W IN F.F * (p-25 W-0093) | 167.16
| Stone dust p17 item (P-17 M-0123) | Cum | Gajjelnaikkenpatti | 17 | 123.7 | 127.78 | 251.48 | LIFT CHARGES FOR B.W IN S.F * | 167.16
| 6mmto 10mm HBG metal (P-16 M-0090 &0091) | Cum | Gajjelnaikkenpatti | 12 | 851.5 | 136.42 | 987.92 | LIFT CHARGES FOR CONCRETE IN G.F (p-24 W-0090) | 125.84
| Fly Ash Bricks (P-14 M-0010) |  | Omalur | 16 | 6595 | 247.82 | 6842.82 | LIFT CHARGES FOR CONCRETE IN F.F * (p-25 W-0091) | 247.91
| Crushed Stone SAND FOR MORTAR (P-17 M-0125) | CUM. |  | 17 | 1338 | 186.22 | 1524.22 | LIFT CHARGES FOR CONCRETE IN S.F * | 247.91
| Crushed Stone SAND FOR FILLING (P-17 M-0125) | CUM. |  | 17 | 1338 | 186.22 | 1524.22 |  | 0
| - | - | - | - | - | - | - | - | 0
CERTIFIED THAT THE LEAD PARTICULARS FURNISHED ABOVE FOUND CORRECT UPTO THE BEST OF MY KNOWLEDGE
| AE/JE | AEE/SLM |  | EE/SLM