## G. Abstractfinal
CONSTRUCTION OF DINING ROOM, PIGEON HOLE RACK WITH LOCKER BOX FOR USAGE OF PRISON STAFF AT CENTRAL PRISON IN COIMBATORE CITY.
GENERAL ABSTRACT
Sl.No. | Qty | Description | Rate | Unit | Amount
|  | BUILDING WORKS | AS PER PWD SR 2019-20
1 | 1 | Main Building | 1470423.1538 | 1 unit | 1470423.1538
|  |  | SUB - TOTAL - I Rs. |  | 1470423.1538
2 | 1 | Plinth Projection | 35148.946 | 1 unit | 35148.946
|  |  | SUB - TOTAL - II Rs. |  | 1505572.0998 | 1505572.0998 | 0
|  |  | GST at 12.0% |  | 180668.652
|  | SUB - TOTAL - III Rs. |  |  | 1686240.7518
3 |  | Labour Welfare fund @ 1.0% |  |  | 16862.4075
4 |  | Supervision Charges @ 7.5% |  |  | 84312.0376
|  | SUB - TOTAL - V Rs. |  |  | 1787415.1969
5 |  | Advertisement charges | LS |  | 10000
|  | GRAND TOTAL Rs. |  |  | 1797415.1969
|  | SAY Rs. |  |  | 1797500
[5 empty] | 1798000 | 584.8031

## C.Abstract
CONSTRUCTION OF DINING ROOM, PIGEON HOLE RACK WITH LOCKER BOX FOR USAGE OF PRISON STAFF AT CENTRAL PRISON IN COIMBATORE CITY.
ABSTRACT
Sl. No. | Qty. | Description | Rate | Unit | Amount
1.1 | * | Earth work excavation in all soils (including refilling) |  |  | *
| 45.7034 | a. 0 to 2 mt. | 195.54 | Cum. | 8936.835
2.1 | 13.5496 | Filling sand | 1547.97 | Cum. | 20974.4053
3.1 | 5.6022 | C.C.1:5:10 for Foundation & Basement | 4266.42 | Cum. | 23901.4235
6.2 | 7.7012 | Brick work in C.M. 1:5 (F& B) using chamber Burnt bricks of size 23 x 11.4 x 7.5 cm (9" x 4 1/2"x 3") | 5985.26 | Cum. | 46093.9118
9.2 | 0 | Brick work in C.M. 1:6 using chamber Burnt bricks of size 23 x 11.4 x 7.5 cm (9" x 4 1/2"x 3") |  |  | 0
| 25.001 | a. In Ground Floor | 5994.7 | Cum. | 149873.3748
10.2 |  | Brick partition work in C.M. 1:4 using chamber Burnt bricks of size 23 x 11.4 x 7.5 cm (9" x 4 1/2"x 3") 114 mm tk (B.P.) |  |  | 0
| 20.1 | a. In Foundation and basement | 747.85 | Sqm | 15031.785
| 52.3 | b. In Ground Floor/stilt floor | 755.27 | Sqm | 39500.621
| 0 | c. In First Floor | 770.23 | Sqm | 0
11.2 | 0 | Brick work in C.M. 1:4 using chamber Burnt bricks of size 23 x 11.4 x 7.5 cm (9" x 4 1/2"x 3") 75 mm tk (B.P.) |  |  | 0
| 27.8 | a. In Ground Floor | 525.83 | Sqm. | 14618.074
13.1 | 20.9537 | Filling with Excavated Earth | 32.23 | Cum. | 675.3394
14.II | 0 | Precast cupboard slab 40 mm tk. |  |  | 0
| 1.445 | a. In Foundation & basement | 1384.43 | Sqm. | 2000.5013
15.1 | 0 | Cuddapah slab 20mm tk |  |  | 0
| 25.7 | a. In Ground floor | 519.79 | Sqm. | 13358.603
16.1 | 0 | Precast Jally ventilator 50mm tk. |  |  | 0
| 2.7 | a. In Ground Floor | 2521.35 | Sqm. | 6807.645
21.1 | 0 | R.C.C.Door frame |  |  | 0
| 2 | a. 900 x 2100 mm | 2359.17 | Each | 4718.34
21.2 | * | Teak wood Wrought & Put up
| 0.0336 | a. T.W. over 2 m & below 3 m | 122902.5 | Cum. | 4129.524
| 0.0195 | b. T.W. below 2 m length. | 110702.5 | Cum. | 2158.6988
| 20.475 | T.W. double leaf shutters for Pigeon hole rack | 3790.1487 | Sqm. | 77603.2941
|  | Supplying and fixing of teak wood panelled door of Double leaves shutters |  |  | 0
| 1 | a) For door size 1500x2100mm | 15051.44 | Each | 15051.44
23.1 | 0 | Supplying and fixing of flush door single leaf door shutters and as directed by the departmental officers (The quality and the BWR plywood should be got approved from the Executive Engineer before use). |  |  | 0
| 3.8 | a. 900 x 2100 mm | 3023.81 | Sqm. | 11490.478
23.3 | 2 | S&F of Magnetic door catches | 52 | Each | 104
24 | 186.3 | Manufacturing & supply of steel windows (Weight basis) | 60.9 | Kg. | 11345.67
25 | 18 | M.S.Holdfast | 9.6 | Each | 172.8
26 | 4.6979 | Flooring in C.C.1:5:10 | 4266.42 | Cum. | 20043.1079
28 | 0.72 | Floor plastering in C.M. 1:4, 20 mm tk. | 440.71 | Sqm. | 317.3112
29.4 | 24.695 | Glazed tiles | 1206.7 | Sqm. | 29799.4565
29.5 | 12.997 | Floor ceramic tiles (Anti-skid) | 1062.29 | Sqm. | 13806.5831
30 | 6.42 | Ellispattern | 386.56 | Sqm. | 2481.7152
33 | 465.8534 | Plastering in C.M. 1:5, 12 mm tk. | 217.01 | Sqm. | 101094.8463
34 | 3.9 | Plastering in C.M. 1:4, 12 mm tk. | 222.86 | Sqm. | 869.154
35 | 66.703 | Spl. Ceiling plastering in C.M. 1:3, 10 mm tk. | 248.14 | Sqm. | 16551.6824
36 | * | Cement mortar Border in C.M. 1:5, 12 mm tk.
| 40.18 | a. 150 mm wide | 68.75 | Rmt | 2762.375
| 40.18 | b. 75 mm wide | 44.7 | Rmt | 1796.046
37.1 | 60.897 | White washing 3 coats (slaked) | 38.54 | Sqm. | 2346.9704
38.1 | 278.7038 | Painting Primer coat using approved quality of white cement over the cement plastered / concrete wall | 52.84 | Sqm. | 14726.7088
40 | 9.898 | Painting - New "wood work" | 209.27 | Sqm. | 2071.3545
41 | 9.315 | Painting - New "iron work" | 124.12 | Sqm. | 1156.1778
43 | 0 | Fabrication of Mild steel / RTS grills (without cement slurry wash) |  |  | 0
| 2.4543 | a. upto 16mm dia rods | 71117 | MT | 174541.8842
44.1 | 4.5 | PVC SWR 110 mm dia Rain water pipe | 316.46 | Rmt | 1424.07
46 | 0 | S & F 20 mm dia Alu. Hanger Rod | 58 | Rmt | 0
47 | 4 | S & F Alu Towel rail 75 cm long | 95 | Each | 380
52 | * | PVC Water supply (ASTM)
| 25 | a. 32 mm dia | 223.25 | Rmt | 5581.25
| 14 | b. 25 mm dia | 207.43 | Rmt | 2904.02
52.1 | 15 | G.I Pipe 20mm dia for Hot water line (Fully Concealed in walls) | 281.19 | Rmt | 4217.85
53.1 | 4 | Wash basin | 3066.82 | Each | 12267.28
0 | 1 | Supply and errection of Rotational Moulded Polyethylenewater storage tanks (HDPE Cylinderical vertical type) for outdoor use having capacity of 700 litres | 5740 | Each | 5740
54 | 4 | Brass tap (with ISI mark) | 202 | Each | 808
54.1 | 2 | C.P tap long body half turn tap | 464 | Each | 928
54.2 | 2 | C.P tap short body half turn tap | 416 | Each | 832
55.2 | 1 | Flat Back Urinal | 1988.15 | Each | 1988.15
57 | 2 | S & F of E.W.C.(white) | 6440.15 | Each | 12880.3
58.1 | 0 | PVC SWR pipe (Soil line) |  |  | 0
| 8 | a. 110 mm dia. | 641.9 | Rmt | 5135.2
| 6 | b. 75 mm dia. | 529.1 | Rmt | 3174.6
60 | 6 | PVC Nahani trap (4way/2way) | 136.7 | Each | 820.2
| * | Electrical arrangements
64 | 9 | a. Light point with ceiling rose | 1340 | Each | 12060
| 6 | b. Light point without ceiling rose | 1344 | Each | 8064
65 | 4 | Fan point | 1399 | Each | 5596
67 | 2 | 5 amps 5 pin Plug point (Switch board itself) | 688 | Each | 1376
68 | 4 | 5 amps 5 pin Plug point (Convenient places) | 934 | Each | 3736
69 | 1 | 15 Amp. Power plug | 129 | Each | 129
72 | 4 | Box type Fibre Fan hook | 33.9 | Each | 135.6
73.2 | 1 | 4 way - D.B. | 3250 | Each | 3250
74 | 4 | Charges for fixing of "Fan" | 467 | Each | 1868
75 | 0 | Supply and delivery of Fan |  |  | 0
| 4 | a. 48" (1200 mm) | 1185 | Each | 4740
76 | 7.5 | 8 SWG wire | 21.6 | Rmt | 162
77.1 | 13.5 | Run of 2 wires of 4 sqmm with continuous earth by means of 2.5sqmm | 219 | Rmt | 2956.5
77.3 | 2 | S&F of TV/Telephone line Socket | 80 | Each | 160
78 | 1 | Earthing Station IS3043 (Type I) | 2355 | Each | 2355
81 | 1 | Meter cupboard | 2292.07 | Sqm | 2292.07
86 | 65.57 | Anti termite treatment | 33.9 | Sqm. | 2222.823
| * | ANNEXURE
4.1 | * | Standardised concrete Mix M20 Grade Concrete
| 11.5484 | a. In Foundation and basement | 7041.59 | Cum | 81319.0135
8.1 | 12.3001 | b. Ground Floor | 7140.48 | Cum | 87828.4895
18.1 | * | Formwork using M.S.Sheet
| 55.5036 | a.For Column footings,plinth beam,Grade beam,Raftbeam,Raft slab etc., | 722.82 | Sqm | 40119.1122
| 93.1512 | b.Plain surfaces such as Roof slab,floorslab,Beams,lintels,lofts,sill slab,staircase,portico slab and other similar works | 813.94 | Sqm | 75819.4877
| 37.5508 | c.For Square and rectangular columns and small quantities | 976.73 | Sqm | 36676.9929
21.5.2 | 3.2 | Supply and Fixing Soild UPVC door Shutter with frame | 2828 | Sqm | 9049.6
23.2.1 | 10.6 | 4mm thick pin headed Glass panels with Aluminium beedings | 704.8 | Sqm | 7470.88
| 36 | Run of 2 Wires of 2.5 sqmm PVC insulated single core multi strand fire retardant flexible copper cable with ISI mark confirming IS: 694:1990. | 187 | Rmt | 6732
| 4 | 9 watts LED bulb CER No:41 2019/20 | 81 | Each | 324
| 8 | 18 watts LED Tube Light CER No:41 2019/20 | 600 | Each | 4800
112.1 | 2 | S & F of Exsaust Fan 225mm dia | 1770 | Each | 3540
344.2 | 2 | S&F of Bevelled edge mirror 500 x 400 x 5.5mm | 375.7 | Each | 751.4
| 170.7046 | Plastic Emulsion PAINT including primer for outer walls | 203.84 | Sqm | 34796.4257
38.4.1 | 278.7038 | Two coat of OBD over one coat white cement for inner walls | 107.65 | Sqm | 30002.4641
| 7.0975 | Providing wooden Melamine polish for new wood work | 1283.59 | Sqm | 9110.28
| 86.296 | Vitrified Tiles flooring (Ivory) | 1137.45 | Sqm | 98157.3852
| 4.1 | Eurocon Tiles flooring | 1313.29 | Sqm | 5384.489
| 18 | Service connection accessories L.T 1100V PVC aluminium armoured under ground cable with ISI mark a) 2.0 core 10 sqmm LTUG cable (As per SD 182 P.83 of Elect SR 2020 - 2021 ) | 224 | Rmt | 4032
| * | UPVC Non Pressure pipe of SN8 SDR 34( S 16.5) as per IS 15328/2003
| 19 | a. 110 mm UPVC Non Pressure pipe | 345.37 | Rmt | 6562.03
| * | Total
| * | Total Rs. | 0 |  | 1505572.0998 | 0

## Abstract A3
CONSTRUCTION OF DINING ROOM, PIGEON HOLE RACK WITH LOCKER BOX FOR USAGE OF PRISON STAFF AT CENTRAL PRISON IN COIMBATORE CITY.
Sl. No. | Description | Rate | Unit | Main Estimate |  | Plinth Protection |  | Total Qty. (Buildg.+ Dev.)
|  |  |  | Qty | Amount | Qty | Amount | Qty | Amount
1.1 | Earth work excavation in all soils (including refilling) |  |  |  |  | * |  | *
| a. 0 to 2 mt. | 195.54 | Cum. | 38.0034 | 7431.177 | 7.7 | 1505.658 | 45.7034 | 8936.835 | #REF! | #REF!
2.1 | Filling sand | 1547.97 | Cum. | 11.9496 | 18497.6533 | 1.6 | 2476.752 | 13.5496 | 20974.4053 | #REF! | #REF!
3.1 | C.C.1:5:10 for Foundation & Basement | 4266.42 | Cum. | 3.3022 | 14088.6575 | 2.3 | 9812.766 | 5.6022 | 23901.4235 | #REF! | #REF!
6.2 | Brick work in C.M. 1:5 (F& B) using chamber Burnt bricks of size 23 x 11.4 x 7.5 cm (9" x 4 1/2"x 3") | 5985.26 | Cum. | 7.3012 | 43699.8078 | 0.4 | 2394.104 | 7.7012 | 46093.9118
9.2 | Brick work in C.M. 1:6 using chamber Burnt bricks of size 23 x 11.4 x 7.5 cm (9" x 4 1/2"x 3") |  |  |  | 0 |  | 0 | 0 | 0
| a. In Ground Floor/Stilt floor | 5994.7 | Cum. | 25.001 | 149873.3748 |  | 0 | 25.001 | 149873.3748
10.2 | Brick partition work in C.M. 1:4 using chamber Burnt bricks of size 23 x 11.4 x 7.5 cm (9" x 4 1/2"x 3") 114 mm tk (B.P.) |  |  |  | 0 |  | 0 | 0 | 0
| a. In Foundation and basement | 747.85 | Sqm. |  | 0 | 20.1 | 15031.785 | 20.1 | 15031.785
| b. In Ground Floor/stilt floor | 755.27 | Sqm. | 52.3 | 39500.621 |  | 0 | 52.3 | 39500.621
| c. In First Floor | 770.23 | Sqm. |  | 0 |  | 0 | 0 | 0
11.2 | Brick work in C.M. 1:4 using chamber Burnt bricks of size 23 x 11.4 x 7.5 cm (9" x 4 1/2"x 3") 75 mm tk (B.P.) |  |  |  | 0 |  | 0 | 0 | 0
| a. In Ground Floor | 525.83 | Sqm. | 27.8 | 14618.074 |  | 0 | 27.8 | 14618.074
13.1 | Filling with Excavated Earth | 32.23 | Cum. | 20.9537 | 675.3394 |  | 0 | 20.9537 | 675.3394 | #REF! | #REF!
14.II | Precast cupboard slab 40 mm tk. |  |  |  | 0 |  | 0 | 0 | 0
| a. In Foundation & basement | 1384.43 | Sqm. | 1.445 | 2000.5013 |  | 0 | 1.445 | 2000.5013
15.1 | Cuddappa slab 20 mm tk. |  |  |  | 0 |  | 0 | 0 | 0
| a. In Ground floor | 519.79 | Sqm. | 25.7 | 13358.603 |  | 0 | 25.7 | 13358.603
16.1 | Precast Jally ventilator 50mm tk. |  |  |  | 0 |  | 0 | 0 | 0
| a. In Ground Floor | 2521.35 | Sqm. | 2.7 | 6807.645 |  | 0 | 2.7 | 6807.645
21.1 | R.C.C.Door frame |  |  |  | 0 |  | 0 | 0 | 0
| a. 900 x 2100 mm | 2359.17 | Each | 2 | 4718.34 |  | 0 | 2 | 4718.34
21.2 | Teak wood Wrought & Put up |  |  |  | 0 |  | 0 | 0 | 0 | * | #REF! | *
| a. T.W. over 2 m & below 3 m | 122902.5 | Cum. | 0.0336 | 4129.524 |  | 0 | 0.0336 | 4129.524 | #REF! | #REF!
| b. T.W. below 2 m length. | 110702.5 | Cum. | 0.0195 | 2158.6988 |  | 0 | 0.0195 | 2158.6988 | #REF! | #REF!
| T.W. double leaf shutters for Pigeon hole rack | 3790.1487 | Sqm. | 20.475 | 77603.2941 |  | 0 | 20.475 | 77603.2941
| Supplying and fixing of teak wood panelled door of Double leaves shutters |  |  |  | 0 |  |  | 0 | 0
| a) For door size 1500x2100mm | 15051.44 | Each | 1 | 15051.44 |  |  | 1 | 15051.44
| Supplying and fixing of flush door single leaf door shutters and as directed by the departmental officers (The quality and the BWR plywood should be got approved from the Executive Engineer before use). |  |  |  | 0 |  | 0 | 0 | 0
| a. 900 x 2100 mm | 3023.81 | Sqm. | 3.8 | 11490.478 |  | 0 | 3.8 | 11490.478 | #REF! | #REF!
23.3 | S&F of Magnetic door catches | 52 | Each | 2 | 104 |  | 0 | 2 | 104 | #REF! | #REF!
24 | Manufacturing & supply of steel windows (Weight basis) | 60.9 | Kg. | 186.3 | 11345.67 |  | 0 | 186.3 | 11345.67 | #REF! | #REF!
25 | M.S.Holdfast | 9.6 | Each | 18 | 172.8 |  | 0 | 18 | 172.8 | #REF! | #REF!
26 | Flooring in C.C.1:5:10 | 4266.42 | Cum. | 4.6979 | 20043.1079 |  | 0 | 4.6979 | 20043.1079 | #REF! | #REF!
28 | Floor plastering in C.M. 1:4, 20 mm tk. | 440.71 | Sqm. | 0.72 | 317.3112 |  | 0 | 0.72 | 317.3112 | #REF! | #REF!
29.4 | Glazed tiles | 1206.7 | Sqm. | 24.695 | 29799.4565 |  | 0 | 24.695 | 29799.4565
29.5 | Floor ceramic tiles (Anti-skid) | 1062.29 | Sqm. | 12.997 | 13806.5831 |  | 0 | 12.997 | 13806.5831
30 | Ellispattern | 386.56 | Sqm. | 6.42 | 2481.7152 |  | 0 | 6.42 | 2481.7152 | #REF! | #REF! | [6 empty] | 111.8
33 | Plastering in C.M. 1:5, 12 mm tk. | 217.01 | Sqm. | 447.7534 | 97166.9653 | 18.1 | 3927.881 | 465.8534 | 101094.8463 | #REF! | #REF!
34 | Plastering in C.M. 1:4, 12 mm tk. | 222.86 | Sqm. | 3.9 | 869.154 |  | 0 | 3.9 | 869.154 | #REF! | #REF!
35 | Spl. Ceiling plastering in C.M. 1:3, 10 mm tk. | 248.14 | Sqm. | 66.703 | 16551.6824 |  | 0 | 66.703 | 16551.6824 | #REF! | #REF!
36 | Cement mortar Border in C.M. 1:5, 12 mm tk. |  |  |  | 0 |  | 0 | 0 | 0 | * | #REF! | *
| a. 150 mm wide | 68.75 | Rmt | 40.18 | 2762.375 |  | 0 | 40.18 | 2762.375 | #REF! | #REF!
| b. 75 mm wide | 44.7 | Rmt | 40.18 | 1796.046 |  | 0 | 40.18 | 1796.046 | #REF! | #REF!
37.1 | White washing 3 coats (slaked) | 38.54 | Sqm. | 60.897 | 2346.9704 |  | 0 | 60.897 | 2346.9704 | #REF! | #REF!
38.1 | Painting Primer coat using approved quality of white cement over the cement plastered / concrete wall | 52.84 | Sqm. | 278.7038 | 14726.7088 |  | 0 | 278.7038 | 14726.7088
40 | Painting - New "wood work" | 209.27 | Sqm. | 9.898 | 2071.3545 |  | 0 | 9.898 | 2071.3545 | #REF! | #REF!
41 | Painting - New "iron work" | 124.12 | Sqm. | 9.315 | 1156.1778 |  | 0 | 9.315 | 1156.1778 | #REF! | #REF!
43 | Fabrication of Mild steel / RTS grills |  |  |  | 0 |  | 0 | 0 | 0
| a. upto 16mm dia rods | 71117 | MT | 2.4543 | 174541.8842 |  | 0 | 2.4543 | 174541.8842 | #REF! | #REF!
44.1 | PVC SWR 110 mm dia Rain water pipe | 316.46 | Rmt | 4.5 | 1424.07 |  | 0 | 4.5 | 1424.07
46 | S & F 20 mm dia Alu. Hanger Rod | 58 | Rmt |  | 0 |  | 0 | 0 | 0 | #REF! | #REF!
47 | S & F Alu Towel rail 75 cm long | 95 | Each | 4 | 380 |  | 0 | 4 | 380 | #REF! | #REF!
52 | PVC Water supply |  |  |  | 0 |  | 0 | 0 | 0 | * | #REF! | *
| a. 32 mm dia | 223.25 | Rmt | 25 | 5581.25 |  | 0 | 25 | 5581.25 | #REF! | #REF!
| b. 25 mm dia | 207.43 | Rmt | 14 | 2904.02 |  | 0 | 14 | 2904.02 | #REF! | #REF!
52.1 | G.I Pipe 20mm dia for Hot water line (Fully Concealed in walls) | 281.19 | Rmt | 15 | 4217.85 |  | 0 | 15 | 4217.85 | #REF! | #REF!
53.1 | Wash basin | 3066.82 | Each | 4 | 12267.28 |  | 0 | 4 | 12267.28 | #REF! | #REF!
54 | Brass tap (with ISI mark) | 202 | Each | 4 | 808 |  | 0 | 4 | 808
54.1 | C.P tap long body half turn tap | 464 | Each | 2 | 928 |  | 0 | 2 | 928
54.2 | C.P tap short body half turn tap | 416 | Each | 2 | 832 |  | 0 | 2 | 832
55.2 | Flat Back Urinal | 1988.15 | Each | 1 | 1988.15 |  | 0 | 1 | 1988.15
57 | S & F of E.W.C.(white) | 6440.15 | Each | 2 | 12880.3 |  | 0 | 2 | 12880.3
58.1 | PVC SWR pipe (Soil line) |  |  |  | 0 |  | 0 | 0 | 0
| a. 110 mm dia. | 641.9 | Rmt | 8 | 5135.2 |  | 0 | 8 | 5135.2
| b. 75 mm dia. | 529.1 | Rmt | 6 | 3174.6 |  | 0 | 6 | 3174.6
60 | PVC Nahani trap (4way/2way) | 136.7 | Each | 6 | 820.2 |  | 0 | 6 | 820.2 | #REF! | #REF!
| Electrical arrangements |  |  |  | 0 |  | 0 | 0 | 0 | * | #REF! | *
81 | Meter cupboard | 2292.07 | Sqm | 1 | 2292.07 |  | 0 | 1 | 2292.07
64 | a. Light point with ceiling rose | 1340 | Each | 9 | 12060 |  | 0 | 9 | 12060
| b. Light point without ceiling rose | 1344 | Each | 6 | 8064 |  | 0 | 6 | 8064
65 | Fan point | 1399 | Each | 4 | 5596 |  | 0 | 4 | 5596
67 | 5 amps 5 pin Plug point (Switch board itself) | 688 | Each | 2 | 1376 |  | 0 | 2 | 1376
68 | 5 amps 5 pin Plug point (Convenient places) | 934 | Each | 4 | 3736 |  | 0 | 4 | 3736
69 | 15 Amp. Power plug | 129 | Each | 1 | 129 |  | 0 | 1 | 129 | #REF! | #REF!
72 | Box type Fibre Fan hook | 33.9 | Each | 4 | 135.6 |  | 0 | 4 | 135.6 | #REF! | #REF!
73.2 | 4 way - D.B. | 3250 | Each | 1 | 3250 |  | 0 | 1 | 3250
74 | Charges for fixing of "Fan" | 467 | Each | 4 | 1868 |  | 0 | 4 | 1868 | #REF! | #REF!
75 | Supply and delivery of Fan |  |  |  | 0 |  | 0 | 0 | 0
| a. 48" (1200 mm) | 1185 | Each | 4 | 4740 |  | 0 | 4 | 4740
76 | 8 SWG wire | 21.6 | Rmt | 7.5 | 162 |  | 0 | 7.5 | 162 | #REF! | #REF!
77.1 | Run of 2 wires of 4 sqmm with continuous earth by means of 2.5sqmm | 219 | Rmt | 13.5 | 2956.5 |  | 0 | 13.5 | 2956.5
77.3 | S&F of TV/Telephone line Socket | 80 | Each | 2 | 160 |  | 0 | 2 | 160 | #REF! | #REF!
78 | Earthing Station IS3043 (Type I) | 2355 | Each | 1 | 2355 |  | 0 | 1 | 2355 | #REF! | #REF!
86 | Anti termite treatment | 33.9 | Sqm. | 65.57 | 2222.823 |  | 0 | 65.57 | 2222.823 | #REF! | #REF!
| ANNEXURE |  |  |  | 0 |  | 0 | 0 | 0 | * | #REF! | *
4.1 | Standardised concrete Mix M20 Grade Concrete |  |  |  | 0 |  | 0 | 0 | 0 | * | #REF! | *
| a. In Foundation and basement | 7041.59 | Cum | 11.5484 | 81319.0135 |  | 0 | 11.5484 | 81319.0135 | #REF! | #REF!
8.1 | b. Ground Floor | 7140.48 | Cum | 12.3001 | 87828.4895 |  | 0 | 12.3001 | 87828.4895 | #REF! | #REF!
18.1 | Formwork using M.S.Sheet |  |  |  | 0 |  | 0 | 0 | 0 | * | #REF! | *
| a.For Column footings,plinth beam,Grade beam,Raftbeam,Raft slab etc., | 722.82 | Sqm | 55.5036 | 40119.1122 |  | 0 | 55.5036 | 40119.1122 | #REF! | #REF!
| b.Plain surfaces such as Roof slab,floorslab,Beams,lintels,lofts,sill slab,staircase,portico slab and other similar works | 813.94 | Sqm | 93.1512 | 75819.4877 |  | 0 | 93.1512 | 75819.4877 | #REF! | #REF!
| c.For Square and rectangular columns and small quantities | 976.73 | Sqm | 37.5508 | 36676.9929 |  | 0 | 37.5508 | 36676.9929 | #REF! | #REF!
21.5.2 | Supply and Fixing Soild UPVC door Shutter with frame PWD SR Pg.no:49 | 2828 | Sqm | 3.2 | 9049.6 |  | 0 | 3.2 | 9049.6 | #REF! | #REF!
23.2.1 | 4mm thick pin headed Glass panels with Aluminium beedings | 704.8 | Sqm | 10.6 | 7470.88 |  | 0 | 10.6 | 7470.88 | #REF! | #REF!
| Supply and errection of Rotational Moulded Polyethylenewater storage tanks (HDPE Cylinderical vertical type) for outdoor use having capacity of 700 litres | 5740 | Each | 1 | 5740 |  | 0 | 1 | 5740 | #REF! | #REF!
| Run of 2 Wires of 2.5 sqmm PVC insulated single core multi strand fire retardant flexible copper cable with ISI mark confirming IS: 694:1990. | 187 | Rmt | 36 | 6732 |  | 0 | 36 | 6732
112.1 | S & F of Exsaust Fan 225mm dia | 1770 | Each | 2 | 3540 |  | 0 | 2 | 3540 | #REF! | #REF!
344.2 | S&F of Bevelled edge mirror 500 x 400 x 5.5mm | 375.7 | Each | 2 | 751.4 |  | 0 | 2 | 751.4 | #REF! | #REF!
| Plastic Emulsion PAINT including primer for outer walls | 203.84 | Sqm | 170.7046 | 34796.4257 |  | 0 | 170.7046 | 34796.4257 | #REF! | #REF!
38.4.1 | Two coat of OBD over one coat primer for inner walls | 107.65 | Sqm | 278.7038 | 30002.4641 |  | 0 | 278.7038 | 30002.4641 | #REF! | #REF!
| Providing wooden Melamine polish for new wood work | 1283.59 | Sqm | 7.0975 | 9110.28 |  | 0 | 7.0975 | 9110.28 | #REF! | #REF!
| Vitrified Tiles flooring (Ivory) | 1137.45 | Sqm | 86.296 | 98157.3852 |  | 0 | 86.296 | 98157.3852 | #REF! | #REF!
| Eurocon Tiles flooring | 1313.29 | Sqm | 4.1 | 5384.489 |  | 0 | 4.1 | 5384.489 | #REF! | #REF!
| UPVC Non Pressure pipe of SN8 SDR 34 ( S 16.5) as per IS 15328/2003 |  |  |  | 0 |  | 0 | 0 | 0 | #REF! | #REF!
| a. 110 mm UPVC Non Pressure pipe | 345.37 | Rmt | 19 | 6562.03 |  | 0 | 19 | 6562.03 | #REF! | #REF!
| 9 watts LED bulb CER No:41 2019/20 | 81 | Each | 4 | 324 |  | 0 | 4 | 324
| 18 watts LED Tube Light CER No:41 2019/20 | 600 | Each | 8 | 4800 |  | 0 | 8 | 4800
| Service connection accessories L.T 1100V PVC aluminium armoured under ground cable with ISI mark a) 2.0 core 10 sqmm LTUG cable (As per SD 182 P.83 of Elect SR 2020 - 2021 ) | 224 | Rmt | 18 | 4032 |  | 0 | 18 | 4032
| Total |  |  |  | 1470423.1538 |  | 35148.946 | * | 1505572.0998 | 1505572.0998 | 0 |  | 0 | #REF! | #REF! | #REF! | #REF! | #REF!
[5 empty] | 0 | 0 | 21464614.49 | 0 | 0
| MS door of Size 1000 x 2100mm |  | Each |  | 0 | 0 | 21429465.544 | 0 | 1505572.0998
| MS door of Size 750 x 1350mm |  | Each |  | 0 | 0 | 0 | 0 | 0
| MS Ventilator of Size 900 x 600mm | 3814.33 | Sqm |  | 0 | 0 | 0 | 0 | 0
| MS Ventilator of Size 600 x 600mm | 4038.14 | Sqm |  | 0 | 0 | 0 | 0 | 0
| MS Ventilator of Size 1285 x 600mm | 3477.23 | Sqm |  | 0 | 0 | 0 | 0 | 0
| MS Ventilator of Size 1350 x 600mm |  | Sqm |  | 0 | 0 | 0 | 0 | 0
| TW double leaves shutter of size 1800 x 2100mm |  | Sqm |  | 0 | 0 | 0 | 0 | 0
| Ornamental TW double leaves panelled shutter of size 1800 x 2100mm |  | Sqm |  | 0 | 0 | 0 | 0 | 0
| Ornamental TW double leaves panelled shutter of size 1800 x 2400mm |  | Sqm |  | 0 | 0 | 0 | 0 | 0
| 1500 liters capacity of HDPE Water Tank | 12300 | Each |  | 0 | 0 | 0 | 0 | 0
| Providing shahabad stone flooring | 1194.14 | Sqm |  | 0 | 0 | 0 | 0 | 0
| Eurocon Tiles flooring | 1227.2 | Sqm |  | 0 | 0 | 0 | 0 | 0
| Vetrified Tiles flooring | 1051.4 | Sqm |  | 0 | 0 | 0 | 0 | 0
| kota stone flooring | 1365.29 | Sqm |  | 0 | 0 | 0 | 0 | 0
| Granite Tiles flooring | 1386.1 | Sqm |  | 0 | 0 | 0 | 0 | 0
| Plastering with ccccm 1:3, 12mm mixed with WPC | 216.16 | Sqm |  | 0 | 0 | 0 | 0 | 0
| HDPE water tank 5000 lit capacity | 41000 | Each |  | 0 | 0 | 0 | 0 | 0
| T.W DOOR SHUTTER TWO LEAVES(1200 X 2100 mm ) with Brass Fittings | 5924.19 | Sqm |  | 0 | 0 | 0 | 0 | 0
| TW Panelled Door 1500 X 2100MM (Double leaves) | 4797.72 | Sqm |  | 0 | 0 | 0 | 0 | 0
| TW Panelled Door 1500 X 2400MM (Double leaves) | 5937.95 | Sqm |  | 0 | 0 | 0 | 0 | 0
| TW Panelled Door 1200 X 2400MM (Double leaves) | 5907.58 | Sqm |  | 0 | 0 | 0 | 0 | 0
| TW Panelled Door 1800 X 2400MM (Double leaves) | 4607.89 | Sqm |  | 0 | 0 | 0 | 0 | 0
| Partly glazed and partly BWR panelled door shutter (Double leaves) with brass screws. a. 1500x2400mm | 4609.45 | Sqm |  | 0 | 0 | 0 | 0 | 0
| Partly glazed and partly TW panelled door shutter (Double leaves) with brass screws. a. 1200x2400mm | 5451.76 | Sqm |  | 0 | 0 | 0 | 0 | 0
| T.W DOOR SHUTTER TWO LEAVES(2000 X 2400 mm) WITH BRASS FITINGS | 4766.02 | Sqm |  | 0 | 0 | 0 | 0 | 0
| BWR door 900 x 2400 single leaf | 5192.58 | Sqm |  | 0 | 0 | 0 | 0 | 0
| BWR door 1050 x 2400 single leaf | 4689.8 | Sqm |  | 0 | 0 | 0 | 0 | 0
| BWR door 1200 x 2400 double leaves | 5224.93 | Sqm |  | 0 | 0 | 0 | 0 | 0
| BWR door 1500 x 2400 double leaves | 4609.45 | Sqm |  | 0 | 0 | 0 | 0 | 0
| 450 x 375 x 20 m thick TW plank | 1087 | Each |  | 0 | 0 | 0 | 0 | 0
| 40 mm dia GI pipe "B"class | 162.7 | Rmt |  | 0 | 0 | 0 | 0 | 0
| Supplying and fixing of Three phase ELCB | 2798 | Each |  | 0 | 0 | 0 | 0 | 0
| MDF 900 x 2100 single | 2912.03 | Sqm |  | 0 | 0 | 0 | 0 | 0
| MDF 1000 x 2100 | 2871.79 | Sqm |  | 0 | 0 | 0 | 0 | 0
| MDF 1200 x 2100 | 2802.18 | Sqm |  | 0 | 0 | 0 | 0 | 0
| MDF 1500 X 2100MM (Double Leaf) | 2990.37 | Sqm |  | 0 | 0 | 0 | 0 | 0
| MDF 1200 X 2100MM (Double Leaf) | 3106.5 | Sqm |  | 0 | 0 | 0 | 0 | 0
| MDF 1500 X 2400MM (Double Leaf) | 2938.49 | Sqm |  | 0 | 0 | 0 | 0 | 0
| MDF double leaf shutter with TW alround frame for ward robe / cup board | 2020.3 | Sqm | #REF! | #REF! | 0 | 0 | #REF! | #REF!
| Varnishing one coat | 95 |  | #REF! | #REF! | 0 | 0 | #REF! | #REF!
| Varnishing two coat | 148.79 |  | #REF! | #REF! | 0 | 0 | #REF! | #REF!
| Red oxide plastering in CM 1:4 | 609.03 |  | #REF! | #REF! | 0 | 0 | #REF! | #REF!
| Under reamed pile (Single) | 1325.67 |  | #REF! | #REF! | 0 | 0 | #REF! | #REF!
| LIGHT POINT WITH CEILING ROSE FOR ADMINISTRATIVE BLOCKS AND COMMUNITY CENTRE | 1937 |  | #REF! | #REF! | 0 | 0 | #REF! | #REF!
| LIGHT POINT WITH BAKELITE BATTERN TYPE HOLDER FOR ADMINISTRATIVE BLOCKS AND COMMUNITY CENTRE | 1938 |  | #REF! | #REF! | 0 | 0 | #REF! | #REF!
| FAN POINT FOR ADMINISTRATIVE BLOCKS AND COMMUNITY CENTRE | 1996 |  | #REF! | #REF! | 0 | 0 | #REF! | #REF!
| STAIRCASE LIGHT POINT FOR ADMINISTRATIVE BLOCKS AND COMMUNITY CENTRE | 3614 |  | #REF! | #REF! |  | 0 | #REF! | #REF!
| 2 X 2.5 Sq mm in fully concealed PVC conduit | 170.8 |  | #REF! | #REF! |  | 0 | #REF! | #REF!
| 2 X 4 Sq mm in fully concealed PVC conduit | 202.6 |  | #REF! | #REF! |  | 0 | #REF! | #REF!
| 4 X 4 Sq mm in fully concealed PVC conduit | 304.6 |  | #REF! | #REF! |  | 0 | #REF! | #REF!
| 32 AMPS DOUBLE POLE MAIN SWITCH ON TEAK WOOD BOARD TOP MES SERVICE CONNECTION / MOTOR PUMP( SINGLE PHASE ) SET | 898.5 |  | #REF! | #REF! |  | 0 | #REF! | #REF!
| Supply and fixing 4 way 250 volt single phase with neutral link metalic distribution board on suitable Teak wood board etc., all complete including connections. | 894.5 |  | #REF! | #REF! |  | 0 | #REF! | #REF!
| 16 AMPS TPIC ON TEAK WOOD BOARD FOR 3 PHASE MES SERVICE CONNECTION AND 3 PHASE MOTOR PUMPSETS | 1094 |  | #REF! | #REF! |  | 0 | #REF! | #REF!
| Supplying and fixing of 32 amps triple pole main switch with fuse and neutral link on a suitable well varnished teak wood board | 1412 |  | #REF! | #REF! |  | 0 | #REF! | #REF!
| THREE PHASE DISTRIBUTION BOARD WITH 6 WAY PHASE AND 30 AMPS / WAY WITH FUSE AND NEUTRAL LINK ON SUITABLE TW PLANK TOP MES CONNECTION BOARD (FOR 12 IN 1 BLOCKS) | 3909 |  | #REF! | #REF! |  | 0 | #REF! | #REF!
| THREE PHASE DISTRIBUTION BOARD WITH 4 WAY PHASE AND 3 AMPS/WAY FUSE AND NEUTRAL LINK FOR MES SERVICE CONNECTION ( 6 IN 1 BLOCKS ) | 3149 |  | #REF! | #REF! |  | 0 | #REF! | #REF!
| FIXING OF TUBE LIGHT FITTINGS ON WALL / CEILING | 219 |  | #REF! | #REF! |  | 0 | #REF! | #REF!
| FIXING OF TUBE FITTINGS SUSPENDED FROM CEILING | 368 |  | #REF! | #REF! |  | 0 | #REF! | #REF!
| ( to be supplied by the department free of cost ) on suitable well varnished teak wood plank | 293 |  | #REF! | #REF! |  |  | #REF! | #REF!
| Charges for fixing single phase RCCB/ELCB on fully concealed suitable MS BOX | 584 |  | #REF! | #REF! |  |  | #REF! | #REF!
| Charges for fixing three phase RCCB/ ELCB on suitable well varnished teak wood plank | 380 |  | #REF! | #REF! |  |  | #REF! | #REF!
| Charges for fixing Three phase RCCB/ELCB on fully concealed suitable MS BOX | 598 |  | #REF! | #REF! |  |  | #REF! | #REF!
| Supplying and delivery of Single phase ELCB/RCCB | 1478 |  | #REF! | #REF! |  |  | #REF! | #REF!
| Supplying and delivery of Three phase ELCB/RCCB | 1822 |  | #REF! | #REF! |  |  | #REF! | #REF!
| 2 x 4 Sqmm Copper PVC insulated unsheathed single core 1 KV grade cable for EB service single phase. | 118 |  | #REF! | #REF! |  |  | #REF! | #REF!
| 4 x 4 Sq mm copper PVC insulated unsheathed single core cable for 3 phase EB service connection | 209.9 |  | #REF! | #REF! |  |  | #REF! | #REF!
| Supply of 40 mm dia GI pipe "B"class | 162.7 |  | #REF! | #REF! |  |  | #REF! | #REF!
| Laying of U.G. Cable below Ground Level | 215.13 |  | #REF! | #REF! | 134527246.93 | -21429465.544 | #REF! | #REF!
| Fixing of UG cables on Walls / Ceiling | 117 |  | #REF! | #REF! |  |  | #REF! | #REF!
| Fixing of Tube light street light fitting | 1700 |  | #REF! | #REF! |  |  | #REF! | #REF!
| Charges for fixing Mercury, Sodium Vapour lamp street light fittings ( all types ) in the existing pole with required GI pipes 'B' class and accessories ( Street light fittings alone will be supplied departmentally at free of cost ). | 1814 |  | #REF! | #REF! |  |  | #REF! | #REF!
| S & F TNEB Meter Board made up of MS box 600 x 225 mm with door and lock and key arrangements | 4460 |  | #REF! | #REF! |  |  | #REF! | #REF!
| 25 mm dia PVC pipe Heavy duty with ISI mark for TV/ Telephone line | 74.2 |  | #REF! | #REF! |  |  | #REF! | #REF!
| TV/Telephone line junction | 52 |  | #REF! | #REF! |  |  | #REF! | #REF!
| Supply and erection of Tubular lamp, using 65 mm dia GI pipe 'B' class pipe with ISI mark of 6 mt length and 20 mm dia GI pipe 'B' class upto 2 mt with. | 5559 |  | #REF! | #REF! |  |  | #REF! | #REF!
| Tube light - Box type | 697 |  | #REF! | #REF! |  |  | #REF! | #REF!
| Open wiring for Light point with ceiling rose for flats/ houses | 687 |  | #REF! | #REF! |  |  | #REF! | #REF!
| Open wiring Light point with bakelite batern type holder for flats/ houses(Open wiring) | 689 |  | #REF! | #REF! |  |  | #REF! | #REF!
| Open wiring POINT WIRING FOR CALLING BELL / BUZZER WITH PUSH SWITCH FOR ALL TYPE OF BUILDING (OPEN WIRING) | 729 |  | #REF! | #REF! |  |  | #REF! | #REF!
| Open wiring FAN POINT FOR ADMINISTRATIVE BLOCKS AND COMMUNITY CENTRE | 772 |  | #REF! | #REF! |  |  | #REF! | #REF!
| Open wiring STAIRCASE LIGHT POINT FOR ADMINISTRATIVE BLOCKS AND COMMUNITY CENTRE (Open wiring) | 1586 |  | #REF! | #REF! |  |  | #REF! | #REF!
| Open wiring 5 AMPS 5 PIN PLUG SOCKET POINT AT CONVENIENT PLACES (OPEN WIRING) | 533 |  | #REF! | #REF! |  |  | #REF! | #REF!
| Open wiring 2 X1.5 Sqmm in fully concealed PVC conduit | 99.3 |  | #REF! | #REF! |  |  | #REF! | #REF!
| Open wiring 2 X 2.5 Sq mm in fully concealed PVC conduit (open wiring) | 114.5 |  | #REF! | #REF! |  |  | #REF! | #REF!
| whitewashing one coat | 17.12 |  | #REF! | #REF! |  |  | #REF! | #REF!
| whitewashing one coat for old wall | 19.92 |  | #REF! | #REF! |  |  | #REF! | #REF!
| whitewashing two coat for old wall | 24.9 |  | #REF! | #REF! |  |  | #REF! | #REF!
| Thorough scrapping the old wall | 2.8 |  | #REF! | #REF! |  |  | #REF! | #REF!
| Thorough scrapping the old iron work | 6 |  | #REF! | #REF! |  |  | #REF! | #REF!
| Thorough scrapping the old wood work | 6.5 |  | #REF! | #REF! |  |  | #REF! | #REF!
| Cement paint one coat for old wall | 53.95 |  | #REF! | #REF! |  |  | #REF! | #REF!
| Cement paint two coat for old wall | 103.17 |  | #REF! | #REF! |  |  | #REF! | #REF!
| painting one coat for old iron work | 70.92 |  |  | 0 |  |  | #REF! | #REF!
| painting two coat for old iron work | 110.82 |  |  | 0 |  |  | #REF! | #REF!
| painting one coat for old wood work | 77.7 |  |  | 0 |  |  | #REF! | #REF!
| painting two coat for old wood work | 127.06 |  |  | 0 |  |  | #REF! | #REF!
| Matt paint one coat for old wall | 72.95 | [5 empty] | #REF! | #REF!
| Plastic Emulsion PAINT one coat for old wall | 63.12 |  |  |  |  | #REF! | #REF! | #REF!
| Plastic Emulsion PAINT two coat for old wall | 129.27 | [5 empty] | #REF! | #REF!
#REF!
#REF!
[7 empty] | #REF! |  | #REF!
#REF!

## Main
CONSTRUCTION OF DINING ROOM, PIGEON HOLE RACK WITH LOCKER BOX FOR USAGE OF PRISON STAFF AT CENTRAL PRISON IN COIMBATORE CITY.
DETAILED ESTIMATE
S.No | Description of work | Nos |  | Measurement in mtrs |  |  | Qty
|  |  |  | L | B | D
1.1 | Earth work excavation for foundation in all soils and sub-soils to the required depth as may be directed except in hard rock requiring blasting but inclusive of shoring, strutting, and bailing out water wherever necessary and refilling the sides of foundation with excavated earth in 150mm thick layers well watered rammed and consolidated and depositing the surplus earth in places shown clearing and leveling the site with an initial lead of 10 metres and lift as specified here under etc. complete in all respects complying with relevant standard specifications. (Including refilling)
a.) 0 to 2m depth
| C1F1 size footing | 1 | 2 | 1.2 | 1.2 | 1.5 | 4.32
| C2F2 size footing | 1 | 11 | 1.4 | 1.4 | 1.5 | 32.34
| Grade beam all round | 1 | 1 | 30.45 | 0.38 | 0.3 | 3.4713
| Grade beam @ horizontal | 1 | 1 | 7.6 | 0.38 | 0.3 | 0.8664
| Grade beam @ vertical in bath area | 1 | 3 | 1.8 | 0.38 | 0.3 | 0.6156
| Grade beam @ entrance lobby 3 sides | 1 | 1 | 6.46 | 0.38 | 0.2 | 0.49096
| Inspsction chamber | 1 | 2 | 1.31 | 1.31 | 0.5 | 1.7161
| Entrance steps1 | 1 | 1 | 3 | 1.65 | 0.3 | 1.485
| D/F footing C1F1 | -1 | 2 | 1.2 | 1.2 | 0.3 | -0.864
| D/F footing C2F2 | -1 | 11 | 1.4 | 1.4 | 0.3 | -6.468
| Add Sundrise | [5 empty] | 0.03
[6 empty] | Total | 38.0034
2.1 | Supplying and filling in foundation and basement with filling M.sand in layers of 150 mm thickness well watered, rammed and consolidated complying with relevant Standard specification including cost of supplying filling sand
| Dinning | 1 | 1 | 7.51 | 5.1 | 0.15 | 5.7451
| Gents toilet | 1 | 1 | 4.13 | 1.8 | 0.15 | 1.1151
| Ladies toilet | 1 | 1 | 3.35 | 1.8 | 0.15 | 0.9045
| lobby | 1 | 1 | 2.4 | 1.8 | 0.15 | 0.648
| Grade beam all round | 1 | 1 | 30.45 | 0.38 | 0.15 | 1.7356
| Grade beam @ horizontal | 1 | 1 | 7.6 | 0.38 | 0.15 | 0.4332
| Grade beam @ vertical in bath area | 1 | 3 | 1.8 | 0.38 | 0.15 | 0.3078
| Grade beam @ entrance lobby 3 sides | 1 | 1 | 6.46 | 0.38 | 0.15 | 0.36822
| Ramp | 1 | 1 | 5.35 | 1.2 | 0.1 | 0.642
| Add Sundrise | [5 empty] | 0.05
[6 empty] | Total | 11.9496
13.1 | Filling in foundation and basement and other similar works with Excavated earth in layers of 150mm thick well watered rammed and consolidated complying with relevant standard specifications etc., all complete and as directed by the departmental officers.
| Dinning | 1 | 1 | 7.51 | 5.1 | 0.35 | 13.4053
| Gents toilet | 1 | 1 | 4.13 | 1.8 | 0.35 | 2.6019
| Ladies toilet | 1 | 1 | 3.35 | 1.8 | 0.35 | 2.1105
| lobby | 1 | 1 | 2.4 | 1.8 | 0.35 | 1.512
| Ramp | 1 | 1 | 5.35 | 1.2 | 0.2 | 1.284
| Add sundries | [5 empty] | 0.04
[6 empty] | Total | 20.9537
3.1 | Plain Cement Concrete 1:5:10 (One of cement, five of sand and ten of hard broken stone Jelly) for Foundation and Basement using 40 mm gauge broken stone jelly inclusive of shoring, strutting and bailing out water wherever necessary ramming, curing etc., complete in all respects complying with relevant standard specifications and as directed by the departmental officers
| C1F1 footing | 1 | 2 | 1.2 | 1.2 | 0.1 | 0.288
| C2F2 footing | 1 | 11 | 1.4 | 1.4 | 0.1 | 2.156
| Inspsction chamber | 1 | 2 | 1.31 | 1.31 | 0.1 | 0.34322
| Entrance steps1 | 1 | 1 | 3 | 1.65 | 0.1 | 0.495
| Add Sundrise | [5 empty] | 0.02
[6 empty] | Total | 3.3022
4.1 | Providing and laying in position, Standardised concrete mix M - 20 Grade in a accordance with IS 456 - 2000, using 20mm and down graded hard broken stone jelly for all RCC items of works with minimum cement content of 400 kg/m3 and water cement ratio of 0.45, including admixture (Plasticiser/ super plasticiser) in recommended proportions as per IS : 9103 to accelerate, retard setting of concrete, improve workability without impairing strength and durablity with about (5.0 cu.m) 7730 kg. og 20mm machine crushed stone jelly and with about (3.3 cu.m) 5156 kg. of 10 - 12mm machine crushed stone jelly and with about (4.79 cu.m) 7670 kg. of sand, but excluding cost of reinforcement grill and fabricating charges, centering and shuttering and also including laying, vibrating with mechanical vibrators, finishing, curing etc. and providing fixtures like fan clamps in the RCC floor/roof slabs wherever necessary without claiming extra, etc., complete complying with standard specification and as directed by the departmental officers. The coarse and fine aggregates to be used should comply with the requirements of IS standards. (No separate payment will be made by the departmental for the excess usage of materials)
a) InFoundation & Basement
Column Footing
| For C1F1 Footing | 1 | 2 | 1 | 1 | 0.25 | 0.5
| For C2F2 Footing | 1 | 11 | 1.2 | 1.2 | 0.35 | 5.544
Column raising up to grade beam bottom
| For C1F2 Column | 1 | 2 | 0.23 | 0.23 | 1.05 | 0.11109
| For C2F2 Column | 1 | 11 | 0.3 | 0.3 | 0.88 | 0.8712
Column raising up to basement
| For C1F2 Column | 1 | 2 | 0.23 | 0.23 | 0.48 | 0.050784
| For C2F2 Column | 1 | 11 | 0.3 | 0.3 | 0.41 | 0.4059
Grade beam
Vertical Direction (Inner to inner)
| Front Lobby Beams GB - 2 | 1 | 2 | 1.8 | 0.23 | 0.23 | 0.19044
| Building Outer Beam GB - 1 | 1 | 2 | 7.51 | 0.23 | 0.38 | 1.3127
| Toilet Outer Beam GB - 2 | 1 | 2 | 1.8 | 0.23 | 0.23 | 0.19044
| Cross Beam GB - 2 | 1 | 3 | 1.8 | 0.23 | 0.23 | 0.28566
X Direction (outer to outer)
| Front Lobby Beams GB - 2 | 1 | 1 | 2.86 | 0.23 | 0.23 | 0.15129
| Front Dining outer Beams GB - 1 | 1 | 1 | 5.56 | 0.23 | 0.38 | 0.48594
| Outer Beams & Cross Beam GB - 1 | 1 | 2 | 8.06 | 0.23 | 0.38 | 1.4089
| Add sundries | [5 empty] | 0.04
11.5484
b) Ground Floor
Sill slab for Windows
| Window W | 1 | 4 | 1.66 | 0.23 | 0.05 | 0.07636
| Window W1 | 1 | 2 | 1.51 | 0.23 | 0.05 | 0.03473
Lintel
| Continuous lintel over wall in building | 1 | 1 | 41.18 | 0.23 | 0.15 | 1.4207
| B-100 at Lintel level in entrance lobby alround | 1 | 1 | 9.32 | 0.23 | 0.23 | 0.49303
| BB-Bed Block Below B-101 | 1 | 2 | 1.2 | 0.23 | 0.15 | 0.0828
| TD lintel bem | 1 | 2 | 1.21 | 0.23 | 0.1 | 0.05566
| Sunshade W | 1 | 4 | 1.66 | 0.6 | 0.0625 | 0.249
| Sunshade W1 | 1 | 2 | 1.51 | 0.6 | 0.0625 | 0.11325
Roof Beam
| B-101 at roof level 0.23x0.38 | 1 | 1 | 5.56 | 0.23 | 0.24 | 0.30691
Roof Slab
| Entrance Verandah | 1 | 1 | 2.86 | 2.03 | 0.12 | 0.6967
| Cantilever Slab | 1 | 1 | 2.86 | 0.9 | 0.12 | 0.30888
| Dining | 1 | 1 | 7.74 | 5.56 | 0.14 | 6.0248
| Bath area | 1 | 1 | 8.95 | 2.26 | 0.12 | 2.4272
| Add sundries | [5 empty] | 0.01
[6 empty] | Total | 12.3001
6.2 | Brick work in cm 1:5 (One of cement and five of sand) using chamber burnt bricks of size 9”x4½”x3” (23x11.4x7.5 cm) in foundation and basement including dewatering wherever necessary proper setting, curing etc., complete with relevant standard specifications.
Basement brickwork
Vertical Direction (Inner to inner)
| Front Lobby Beams GB - 2 | 1 | 2 | 1.8 | 0.23 | 0.48 | 0.39744
| Building Outer Beam GB - 1 | 1 | 2 | 7.51 | 0.23 | 0.48 | 1.6582
| Toilet Outer Beam GB - 2 | 1 | 2 | 1.8 | 0.23 | 0.48 | 0.39744
| Cross Beam GB - 2 | 1 | 3 | 1.8 | 0.23 | 0.48 | 0.59616
X Direction (outer to outer)
| Front Lobby Beams GB - 2 | 1 | 1 | 2.86 | 0.23 | 0.48 | 0.31574
| Front Dining outer Beams GB - 1 | 1 | 1 | 5.56 | 0.23 | 0.48 | 0.61382
| Outer Beams & Cross Beam GB - 1 | 1 | 2 | 8.06 | 0.23 | 0.48 | 1.7796
Front Steps
| 1st step | 1 | 1 | 2.5 | 0.9 | 0.3 | 0.675
| 2nd step | 1 | 1 | 2.5 | 0.6 | 0.15 | 0.225
| 3rd step | 1 | 1 | 2.5 | 0.3 | 0.15 | 0.1125
| Inspection chamber | 1 | 2 | 3.32 | 0.23 | 1.2 | 1.8326
| d/f of C1F1 column | -1 | 2 | 0.23 | 0.23 | 1.27 | -0.13437
| d/f of C2F2 column | -1 | 11 | 0.3 | 0.3 | 1.2 | -1.188
| Add sundries | [5 empty] | 0.02
7.3012
9.2 | Brick work in Cement Mortar 1:6 (One of cement and six of m. sand) using chamber burnt bricks of size 9”x4½”x3” (23x11.4x7.5 cm) for super structure in the following floors including labour for fixing the doors, windows and ventilator frames in position, fixing of hold fasts, scaffoldings, curing etc., complete in all respect complying with relevant standard specifications and drawings
| All round brick work | 1 | 1 | 35.2 | 0.23 | 3.16 | 25.5834
| d/f main door MD (1.50 X 2.10) | -1 | 1 | 1.5 | 0.23 | 2.1 | -0.7245
| d/f window W Size (1.20 x1.35) | -1 | 4 | 1.2 | 0.23 | 1.35 | -1.4904
| d/f window W1 Size (1.05 x1.35) | -1 | 2 | 1.05 | 0.23 | 1.35 | -0.65205
| d/f for ventilater V( 0.90 x0.75) | -1 | 2 | 0.9 | 0.23 | 0.75 | -0.3105
| d/f for ventilater V (0.90 x0.75) | -1 | 2 | 0.9 | 0.23 | 0.75 | -0.3105
| wall betweeen dinning and toilet | 1 | 1 | 5.1 | 0.23 | 2.9 | 3.4017
| d/f door D (0.90 X 2.10) | -1 | 2 | 0.9 | 0.23 | 2.1 | -0.8694
| Brick pillar in parapet area | 1 | 14 | 0.23 | 0.23 | 0.45 | 0.33327
0.04
[6 empty] | Total | 25.001
Brick partition wall in Cement Mortar 1:4 (One of cement and four of sand) 114mm thick for super structure in the following floors using chamber burnt bricks of size 9”x4½”x3” (23x11.4x7.5 cm) including labour for fixing the doors, windows and ventilator frames in position, fixing of hold fasts, scaffoldings, curing etc., complete in all respect complying with relevant standard specifications and drawings
In Ground floor
| wall between gents toilet and ladies toilet | 1 | 1 | 1.8 |  | 2.73 | 4.914
| Gents toilet wall | 1 | 1 | 1.8 |  | 2.73 | 4.914
| Urinal divider wall | 1 | 1 | 0.6 |  | 1.2 | 0.72
| d/f toilet door TD (0.75X2.10) | -1 | 1 | 0.75 |  | 2.1 | -1.575
| Ladies toilet wall | 1 | 1 | 1.8 |  | 2.73 | 4.914
| d/f toilet door TD (0.75X2.10) | -1 | 1 | 0.75 |  | 2.1 | -1.575
| Pigeon Wall | 2 | 9 | 0.6 |  | 2.1 | 22.68
| parapet all round | 1 | 1 | 35.2 |  | 0.45 | 15.84
| parapet all round(lobby) | 1 | 1 | 6.46 |  | 0.45 | 2.907
| d/f of brick pillar | -1 | 14 | 0.23 |  | 0.45 | -1.449
| Add sundrise | [5 empty] | 0.01
[6 empty] | Total | 52.3
Brick partition walls 75mm thick using chamber burnt bricks of size 9”x4½”x3” (23x11.4x7.5 cm) in cement mortar 1:4 (One of cement and four of sand) for super structure in the following floors including scaffoldings, curing etc., complete in all respect complying with relevant standard specifications and drawings
a) In Ground floor
| Dining(cupboard ) | 11 | 2 | 0.6 |  | 2.1 | 27.72
| Add Sundrise | [5 empty] | 0.08
[6 empty] | Total | 27.8
Providing Precast concrete slab for cupboard ward robs shelves, cover slab for chambers, baffle walls side slabs of boxing around windows and other similar works in cement concrete 1:2:4 (one of cement, two of sand and four of stone jelly) using hard broken stone jelly of size 10mm and less for the following thickness excluding the cost and fabrication of reinforcement grills but including precasting, moulding, curing, finishing and fixing in position complying with relevant standard specifications etc., complete in the following floors (Measurement will be taken including bearing in wall also) a) In Foundation and Basement
II.40mm thick
| Inspection Chamber | 1 | 2 | 0.85 | 0.85 |  | 1.445
Add sundrise
[6 empty] | Total | 1.445
Providing cuddappah slab of 20mm thick, finishing with two sides for cupboard, wardrobes shelves, and other similar works including finishing and fixing in position complying with relevant standard specifications etc., compete in the following floors (measurement will be taken including bearing also) as directed by the departmental officers (quality of cuddappah slab shall be got approved by the Executive Engineer before fixing).
a) In Ground floor
| Dining | 19 | 5 | 0.45 |  | 0.6 | 25.65
| Add sundrise | [5 empty] | 0.05
[6 empty] | Total | 25.7
Providing Form work and centering for reinforced cement concrete works including supports and strutting up to 3.30m height for plane surfaces as detailed below with all cross bracings using mild steel sheets of size 90cm x 60cm and MS 10 gauge stiffened with welded mild steel angles of size 25mm x 25mm x 3mm for boarding laid over silver oak or country wood joists of size 10cmx6.5cm spaced at about 90cm centre to centre and supported by casurina props 10cm to 13cm dia spaced at 75cm intervals and removing the same after a specified period without damaging the R.C.C works etc., complete complying with standard specification and as directed by the departmental officers.
a.) For Column footings, plinth beam, Grade beam, Raft beam, Raft slab etc.,
Footing allround
| For C1 F1 Footing | 1 | 2 | 4 |  | 0.25 | 2
| For C2 F2 Footing | 1 | 11 | 4.8 |  | 0.35 | 18.48
Grade beam
Vertical Direction (Inner to inner)
| Front Lobby Beams GB - 2 | 2 | 2 | 1.8 |  | 0.23 | 1.656
| Building Outer Beam GB - 1 | 2 | 2 | 7.51 |  | 0.38 | 11.4152
| Toilet Outer Beam GB - 2 | 2 | 2 | 1.8 |  | 0.23 | 1.656
| Cross Beam GB - 2 | 2 | 3 | 1.8 |  | 0.23 | 2.484
X Direction (outer to outer)
| Front Lobby Beams GB - 2 | 2 | 1 | 2.86 |  | 0.23 | 1.3156
| Front Dining outer Beams GB - 1 | 2 | 1 | 5.56 |  | 0.38 | 4.2256
| Outer Beams & Cross Beam GB - 1 | 2 | 2 | 8.06 |  | 0.38 | 12.2512
| Add sundries | [5 empty] | 0.02
[6 empty] | Total | 55.5036
b) Plain surfaces such as Roof slab, floorslab, Beams, lintels, lofts, sillslab, staircase waist, portico slab and other similar works
Sill slab for Windows
| Window W | 2 | 4 | 1.66 |  | 0.05 | 0.664
| Window W1 | 2 | 2 | 1.51 |  | 0.05 | 0.302
Lintel
| Continuous lintel over wall in building | 2 | 1 | 41.18 |  | 0.15 | 12.354
| B-100 at Lintel level in entrance lobby alround | 2 | 1 | 9.32 |  | 0.23 | 4.2872
| BB-Bed Block Below B-101 | 2 | 2 | 1.2 |  | 0.15 | 0.72
| TD lintel bem | 2 | 2 | 1.21 |  | 0.1 | 0.484
Roof Beam
| B-101 at roof level 0.23x0.38 | 1 | 2 | 5.56 |  | 0.24 | 2.6688
Roof Slab
| Entrance Verandah | 1 | 1 | 2.86 | 2.03 |  | 5.8058
| Cantilever Slab | 1 | 1 | 2.86 | 0.9 |  | 2.574
| Dining | 1 | 1 | 7.74 | 5.56 |  | 43.0344
| Bath area | 1 | 1 | 8.95 | 2.26 |  | 20.227
0.03
[6 empty] | Total | 93.1512
c.) For Square and rectangular columns and small quantities
Column raising up to grade beam bottom
| For C1F2 Column | 1 | 2 | 0.92 |  | 1.05 | 1.932
| For C2F2 Column | 1 | 11 | 1.2 |  | 0.88 | 11.616
Column raising up to basement
| For C1F2 Column | 1 | 2 | 0.92 |  | 1.27 | 2.3368
| For C2F2 Column | 1 | 11 | 1.2 |  | 1.2 | 15.84
| Sunshade W | 1 | 4 | 1.66 | 0.6 |  | 3.984
| Sunshade W1 | 1 | 2 | 1.51 | 0.6 |  | 1.812
0.03
[6 empty] | Total | 37.5508
Supplying and fixing Monolithic RCC door frames of size 100x75mm with one edge grooves size 't'x20mm ('t' represents the shutter thickness) in reinforced cement concrete 1:1 1/2:3 (one of cement, one and half ofsand three of hard broken stone jelly) using 20mm hard broken stone jelly including cost of steel and fabrication of reinforcement grills with 3 nos.of 6mm MS rod alround and 3mm steel stirrups at 30cm centre to centre including fixing of 3 nos of iron bracket of size 100x100x5mm or 3 nos of teak wood plug for receiving hinges and 2 nos of teak wood plug receiving the tower bolts including fixing of 6 nos of hold fasts and cost and fixing of check nuts and aluminium sleeves and 2 nos iron oxide tower bolts receiver all as per drawings, including moulding in steel mould and casting witth smooth surfaces and fine edges, curing, transporting etc., all complete as directed by the departmental officers.
| Gents & Toilet Wash area (0.90 x 2.10m) | 1 | 2 |  |  |  | 2
Precast cement concrete Jolly ventilator in cement concrete 1:2:4 (One of cement, two of sand, and four of hard broken stone jelly) using 20mm gauge hard broken stone jelly for the following thickness excluding the cost and fabrication of reinforcement grills but including precasting, moulding, curing, finrshing and fixing in position complying with relevant standard specifications etc., complete in the following floors. In Ground floor
50mm thick
| Ventilater (0.90*0.75) | 1 | 4 | 0.9 |  | 0.75 | 2.7
[6 empty] | Total | 2.7
Supplying and fixing of Teak Wood wrought and put up for frames of doors, windows, ventilators, cupboard and any other similar joinery works with necessary plugs, rebates for shutters, plaster grooves on all faces etc. , including labour charges for fixing hold fasts. complying with relevant standard specifications etc.. in all respects
a)T.W over 2m &below 3m
| Main door vertical | 1 | 2 | 0.1 | 0.08 | 2.1 | 0.0336
[6 empty] | Total | 0.0336
b)T.W below 2m length
| Main door top | 1 | 1 | 0.1 | 0.08 | 1.5 | 0.012
| Thresh hold plate | 1 | 1 | 0.1 | 0.05 | 1.5 | 0.0075
[6 empty] | Total | 0.0195
Supply and fixing of best approved superior variety Magnetic door catches shitable for doors including cost of door catches, aluminium, stainless steel screws fixing in position etc., complete and as directed by the departmental officers. (The quality and brand shall be got approved from the Executive Engineer before use)
| Main door | 1 | 2 |  |  |  | 2
[6 empty] | Total | 2
Supplying of Mild steel hold fasts horizontally twisted of size 230x40x4mm with pair of suiteable iron screws.
| T.W door | 1 | 6 |  |  |  | 6
| Door (D) | 2 | 6 |  |  |  | 12
[6 empty] | Total | 18
Finishing the top of flooring with cement concrete 1:3 (one of cement and three of blue granite chips of size 10mm and below) 20mm thick Ellispattern Flooring (No sand) and surface rendered smooth including 50mm wide skirting, providing proper slopes, thread lining, curing etc., complete in all floors complying with relevant specifications.
| Ramp | 1 | 1 | 5.35 | 1.2 |  | 6.42
[6 empty] | Total | 6.42
Special Ceiling plastering in cement mortar 1:3 (one of cement and three of sand) 10mm thick for bottom of roof, stair, waist, landing and sunshades in all floors finished with near cement including hacking the areas providing band cornice, scaffolding, curing etc., complete
Ground floor
| Entrance Lobby | 1 | 1 | 2.4 | 1.8 |  | 4.32
| Dining Hall | 1 | 1 | 5.1 | 7.51 |  | 38.301
| Ladies Toilet W/b area | 1 | 1 | 1.8 | 1.89 |  | 3.402
| Ladies Toilet | 1 | 1 | 1.8 | 1.35 |  | 2.43
| Gents Toilet W/b area | 1 | 1 | 1.8 | 2.67 |  | 4.806
| Gents Toilet | 1 | 1 | 1.8 | 1.35 |  | 2.43
| Cantaliver Slab | 1 | 2 | 2.86 | 0.9 |  | 5.148
Sunshade Window Bottom
| Window W | 1 | 4 | 1.66 | 0.6 |  | 3.984
| Window W1 | 1 | 2 | 1.51 | 0.6 |  | 1.812
0.07
[6 empty] | Total | 66.703
Plastering with CM 1:5 (One of cement and five of crushed stone sand ) 12mm thick finished with neat cement including plasticizer, providing band cornice, ceiling cornice curing scaffolding etc., completed in all respects and complying with relevant standard specifications
Inner Plastering
| Dining Inner alround | 1 | 1 | 25.22 |  | 3.18 | 80.1996
| D/F MD | -1 | 1 | 1.5 |  | 2.1 | -3.15
| D/F D | -2 | 1 | 0.9 |  | 2.1 | -3.78
| A/F Jams | 1 | 1 | 5.7 | 0.23 |  | 1.311
| D/F W | -1 | 4 | 1.2 |  | 1.35 | -6.48
| A/F Jams | 1 | 4 | 5.1 | 0.23 |  | 4.692
| D/F W1 | -1 | 2 | 1.05 |  | 1.35 | -2.835
| A/F Jams | 1 | 2 | 4.8 | 0.23 |  | 2.208
| A/F cupboard | 2 | 22 | 0.6 |  | 2.1 | 55.44
| Ladies toilet - wash area | 1 | 1 | 7.31 |  | 3.18 | 23.2458
| D/F Door | -1 | 1 | 0.9 |  | 2.1 | -1.89
| A/F Jams | 1 | 1 | 5.1 | 0.23 |  | 1.173
| D/F Ventilator | -1 | 1 | 0.9 |  | 0.75 | -0.675
| A/F Jams | 1 | 1 | 3.3 | 0.23 |  | 0.759
| Ladies toilet - Toilet | 1 | 1 | 6.3 |  | 3.18 | 20.034
| D/F Ventilator | -1 | 1 | 0.9 |  | 0.75 | -0.675
| A/F Jams | 1 | 1 | 3.3 | 0.23 |  | 0.759
| Gents toilet - Toilet | 1 | 1 | 6.3 |  | 3.18 | 20.034
| D/F Toilet Door | -1 | 1 | 0.75 |  | 2.1 | -1.575
| D/F Ventilator | -1 | 1 | 0.9 |  | 0.75 | -0.675
| A/F Jams | 1 | 1 | 3.3 | 0.23 |  | 0.759
| Gents toilet - Wash area | 1 | 1 | 8.93 |  | 3.18 | 28.3974
| D/f toilet urinal wall tiles | -1 | 1 | 0.9 |  | 1.2 | -1.08
| D/F Door | -1 | 1 | 0.9 |  | 2.1 | -1.89
| A/F Door Jams | 1 | 1 | 5.1 | 0.23 |  | 1.173
| D/F Ventilator | -1 | 1 | 0.9 |  | 0.75 | -0.675
| A/F Jams | 1 | 1 | 3.3 | 0.23 |  | 0.759
| Cupboard wall | 22 | 2 | 0.6 |  | 2.1 | 55.44
| urinal partition wall | 2 | 2 | 1.6 |  | 1.2 | 7.68
278.6838
Outer Plastering
| Outer allround | 1 | 1 | 40.18 |  | 3.9 | 156.702
| parapet wall inner | 1 | 1 | 38.08 |  | 0.45 | 17.136
| parapet wall Top | 1 | 1 | 40.18 | 0.12 |  | 4.8216
| D/F Window | -1 | 4 | 1.2 |  | 1.2 | -5.76
| D/F Window W1 | -1 | 2 | 1.05 |  | 1.2 | -2.52
| Ventilater (0.90*0.75) | -1 | 2 | 0.9 |  | 0.75 | -1.35
0.04
[5 empty] | Total |  | 447.7534
Plastering with CM 1:4 (One of cement and four of sand) 12mm thick finishd with neat cement including providing band cornice, ceiling cornice, curing scaffolding etc., complete in all repects and complying with relevant standard specifications.
| Inspection chamber | 1 | 2 | 2.4 |  | 0.75 | 3.6
| Add sundries | [5 empty] | 0.3
[5 empty] | Total |  | 3.9
Plastering in CM 1:5 (One of cement and five of sand) 12mm thick for border finish in all floors for elevation purposes, including scaffolding, curing, finishing etc., all complete.
| a) 150mm wide Border | 1 | 1 | 40.18 |  |  | 40.18
[6 empty] | Total | 40.18
| b) 75mm wide Border | 1 | 1 | 40.18 |  |  | 40.18
[6 empty] | Total | 40.18
Plastering the top flooring in CM 1:4 (One of cement and four of sand) 20mm thick including surface rendered smooth including providing proper slopes, thread lining, curing and 150mm wide skirting alround with the same cement mortar etc., complete in all respects.
| For inspection chamber | 1 | 2 | 0.6 | 0.6 |  | 0.72
[6 empty] | Total | 0.72
Supplying and fixing of teak wood panelled door of Double leaves shutters
a) For door size 1500x2100mm
| For MAIN DOOR | 1 | 1 |  |  |  | 1
Flooring with a bed Cement concrete 1:5:10 (one of cement, five of sand and ten of hard broken stone jelly) using 40mm size hard broken stone jelly and top left rough to receive the floor finish with required slopes including ramming, curing etc., all complete complying with relevant standard specifications.
| Dinning | 1 | 1 | 7.51 | 5.1 | 0.075 | 2.8726
| Gents toilet | 1 | 1 | 4.13 | 1.8 | 0.075 | 0.55755
| Ladies toilet | 1 | 1 | 3.35 | 1.8 | 0.075 | 0.45225
| lobby | 1 | 1 | 2.4 | 1.8 | 0.075 | 0.324
| Ramp | 1 | 1 | 5.35 | 1.2 | 0.075 | 0.4815
| Add sundries | [5 empty] | 0.01
[6 empty] | Total | 4.6979
Supplying and fixing of colour glazed tiles (best approved quality and the same shall be got approved from the Executive Engineer before using) over cement plastering in CM 1:2 (one of cement and two of sand) 10mm thick including fixing in position, cutting the tiles to the reqauired size wherever necessary, pointing the joints with Grout (Tile joint filler), curing, finishing etc., all complete and as directed by the departmental officers.
| Gents Toilet & Ladies Toilet | 1 | 2 | 6.3 |  | 1.5 | 18.9
| D/f TD | -1 | 2 | 0.75 |  | 1.5 | -2.25
| Urinal & Wash Basin area | 1 | 2 | 2.665 |  | 1.5 | 7.995
| Add sundries | [5 empty] | 0.05
[5 empty] | Toilet |  | 24.695
Supplying and fixing of colour ceramic tiles Anti skid without corrugated design for flooring and other similar works (best approved quality colour and shade shall be got approved from the EE before using) over cement 1:3 (one cement and three of sand) 20mm thick including fixing in position, cutting the tiles to the required size wherever necessary, pointing the joints with grout (Tile joint filler) curing, finishing etc., all complete and as directed by the departmental officers.
| Gents toilet | 1 | 1 | 1.8 | 2.665 |  | 4.797
| wash area | 1 | 1 | 1.8 | 1.35 |  | 2.43
| ladies toilet | 1 | 1 | 1.8 | 1.85 |  | 3.33
| wash area | 1 | 1 | 1.8 | 1.35 |  | 2.43
0.01
[6 empty] | Total | 12.997
Supply & fixing of Ivory colour vitrified Tiles of size 59.5x59.5x10mm for florring and other similar works in cement mortar 1:3 (one of cement and theree of sand) 20mm thick including fixing in position, cutting the tiles to the required size wherever necessary pointing the joints with grout (Tile joint filler), curing, finishing etc., all completed and as directed by the departmental iffucers.(The brand quality of toles should be gotapproved from the EE before use.)
Ground floor
| Entrance Lobby | 1 | 1 | 2.4 | 1.8 |  | 4.32
| Dining | 1 | 2 | 5.1 | 7.51 |  | 76.602
Skerting
| Entrance Lobby | 1 | 1 | 8.4 |  | 0.1 | 0.84
| Dining | 1 | 2 | 25.22 |  | 0.1 | 5.044
| d/f entrance & MD | -1 | 2 | 1.8 |  | 0.1 | -0.36
| d/f D | -1 | 2 | 0.9 |  | 0.1 | -0.18
| Add Sundrise | [5 empty] | 0.03
[5 empty] | Total |  | 86.296
Supplying and laying of concrete tiles superior variety such as (Eurocon tiles) for staircase steps finishing in CM 1:3 ( one of cement and three of sand) 20mm thick, including fixing in position, cutting the tiles to the required size wherever necessary, pointing the joints with colour cement finishing, curing etc., completed and as directed by the departmental officers.
| Entrance Step | 1 | 6 | 1.5 | 0.45 |  | 4.05
| Add sundries | [5 empty] | 0.05
[5 empty] | Total |  | 4.1
Supply & Fixing of Bevelled edge mirror of approved quality and brand of size 500 x 400 x 5.5mm shelf type mounted in the PVC / Fibre Glass framed with necessary hard board backing including labour for fixing in position etc., complete and as directed by the departmental officers
| LADIES TOILET | 1 | 1 | 1 |  |  | 1
| GENTS TOILET | 1 | 1 | 1 |  |  | 1
[5 empty] | Total |  | 2
Providing wooden (Melamine Door) Polish for new wood by removing by blade scrapping the exisiting dirt from the wooden surface using sand paper with M50 and repeat M80 paper to get a smooth surface leaves atleast 4hrs drying sand paper and prepare surface by M100 and clear the surface apply one coat of touch wood stainer by brush and leaves for two hrs. for drying prepare the surface by M100 sand paper and apply one coat of ash sanding sealer mixed with approved quality thinner after drying apply one coat of sanding sealer and attend the surface to get thoroughly dried smoother surface with no.220 water emery wood cleaner fill the holes and dots by putty and packing to get the surface clean apply surface by wax emery no.220 apply first coat of melamine sealer with the thinner for preparing the surface and apply second coat of the same by dry aftering drying preparing the surface with water emery no.330 and apply two coats of melamine matt mixed with glazing and thinner 106 prepar the surface water no.320 and apply two coats of same and finally smoother etc., all complete including cost of all materials and labour etc., and as directed by the departmental officers ( The quality and shade of the polish should be got approved from the EE before use ).
| Main door | 1 | 1 | 1.5 | 2.25 | 2.1 | 7.0875
| Add Sundrise | [5 empty] | 0.01
[6 empty] | Total | 7.0975
Supplying and Delivery of following Dia GI , GM , CI , PVC and MS SpecIals of best and approved quality having ISI mark including cost of specials and delivery at site of work etc., all complete and as directed by the departmental officers.
a) Brass tap
| Gents & ladies toilet | 1 | 1 | 4 |  |  | 4
[6 empty] | Total | 4
Supplying and fixing of approved rand porcelain Flat Back urinal superior variety (White)
| Gents toilet | 1 | 1 | 1 |  |  | 1
[6 empty] | Total | 1
Supplying and fixing of flush door single leaf door shutters and as directed by the departmental officers (The quality and the BWR plywood should be got approved from the Executive Engineer before use).
a) For door size 900x2100mm
| For door D | 1 | 2 | 0.9 |  | 2.1 | 3.78
| Add Sundrise | [5 empty] | 0.02
[6 empty] | Total | 3.8
Providing and fixing factory made polyvinyl chloride ( PVC ) Door Frame of size 50X47mm with a wall thickness of 5mm, made out extruded 5mm rigid UPVC foam sheet, mitred at two corners and joined with 2nos of 150mm long brackets of 15X15mm M.S square tube. (Fitting provided shall bear ISI marks if available .The quality and brand of door shutter and furniture fittings should be got approved by the Executive Engineer before use)
| Gents and ladies toilet | 1 | 2 | 0.75 |  | 2.1 | 3.15
| Add Sundrise | [5 empty] | 0.05
[6 empty] | Total | 3.2
Providing Pre-constructional Antitermite treatment including cost of chemicals labour as per standard specifications for preparing the area for treatment by spraying chemicals and other incidental charges etc., complete the rates should be for curing antitermite treatment from the plinth beam and brick masonry with super structure in contract with the back fill earth and at the junction of the walls. The top surfaces of filled earth for flooring and the soil along with the perimeter of the building by making holes with the crow bar and poured 5% termicide 'Chloripyrifos' and spraying the same termicide solution on the wooden frames and treating the other periphery of buildings etc., complete in all respects as per IS 6313 (part II)/1981 and as directed by the departmental officers.
| dinning area | 1 | 1 | 7.74 | 5.56 |  | 43.0344
| toilet portion | 1 | 1 | 8.06 | 2.26 |  | 18.2156
| lobby | 1 | 1 | 2.4 | 1.8 |  | 4.32
[6 empty] | Total | 65.57
White washing three coats using clean shell lime slaked including cost of lime, gum, blue, brushes, including scaffolding etc., complete in all respects.
| Entrance Lobby | 1 | 1 | 2.4 | 1.8 |  | 4.32
| Dining Hall | 1 | 1 | 5.1 | 7.51 |  | 38.301
| Ladies Toilet W/b area | 1 | 1 | 1.8 | 1.89 |  | 3.402
| Ladies Toilet | 1 | 1 | 1.8 | 1.35 |  | 2.43
| Gents Toilet W/b area | 1 | 1 | 1.8 | 2.67 |  | 4.806
| Gents Toilet | 1 | 1 | 1.8 | 1.35 |  | 2.43
| Cantaliver Slab | 1 | 2 | 2.86 | 0.9 |  | 5.148
0.06
[6 empty] | Total | 60.897
Manufacturing and supplying of windows confirming ti IS 1038/1983 specification with steel section used for fabrication of windows as per IS 7452/1982 specification and as per the approved type design for all size applicable for the work with iron oxidised handles with locking arrangements peg stays and including cost for one coat of red oxide primer etc., complete and as directed by the departmental officers
| window W | 1 | 4 | 1.2 |  | 1.35 | 6.48
| window W1 | 1 | 2 | 1.05 |  | 1.35 | 2.835
9.315
| Say 20kg/sqm |  |  | 9.315 | 20 |  | 186.3
[6 empty] | Total | 186.3
Painting the New wood work with two coats of approved first class synthetic enamel ready mixed paint in addition to one coat of primer of approved quality and shade, the paint should be supplied by the contractor at his own cost (The quality and the shade of paint should be got approved by the Executive Engineer before use) complying with relevant standard specifications.
co-eff
| Door D | 1 | 2 | 0.9 | 2.6 | 2.1 | 9.828
| Add Sundrise | [5 empty] | 0.07
[6 empty] | Total | 9.898
Painting the New iron work and other similar works such as PVC/ASTM pipes, kerb stones and grills with two coats of approved first class synthetic enamel ready mixed paint of approved quality and brand the paint should be supplied by the contractor at his own cost. (The quality and the brand of paint should be got approved by the Executive Engineer before use) complying with relevant standard specifications.
co-effi
| window W | 1 | 4 | 1.2 | 1 | 1.35 | 6.48
| window w1 | 1 | 2 | 1.05 | 1 | 1.35 | 2.835
[6 empty] | Total | 9.315
Painting the new walls with TWO COATS OF OIL BOUND DISTEMPER over the primer coat of white cement of approved brand over cement plastered wall surfaces including cost of paints, putty, brushes, watering, curing, etc., all complete as directed by the departmental officers (paints and its shade shall be got approved from the Executive Engineer before use).
| Dining Inner alround | 1 | 1 | 25.22 |  | 3.18 | 80.1996
| D/F MD | -1 | 1 | 1.5 |  | 2.1 | -3.15
| D/F D | -2 | 1 | 0.9 |  | 2.1 | -3.78
| A/F Jams | 1 | 1 | 5.7 | 0.23 |  | 1.311
| D/F W | -1 | 4 | 1.2 |  | 1.35 | -6.48
| A/F Jams | 1 | 4 | 5.1 | 0.23 |  | 4.692
| D/F W1 | -1 | 2 | 1.05 |  | 1.35 | -2.835
| A/F Jams | 1 | 2 | 4.8 | 0.23 |  | 2.208
| A/F cupboard | 2 | 22 | 0.6 |  | 2.1 | 55.44
| Ladies toilet - wash area | 1 | 1 | 7.31 |  | 3.18 | 23.2458
| D/F Door | -1 | 1 | 0.9 |  | 2.1 | -1.89
| A/F Jams | 1 | 1 | 5.1 | 0.23 |  | 1.173
| D/F Ventilator | -1 | 1 | 0.9 |  | 0.75 | -0.675
| A/F Jams | 1 | 1 | 3.3 | 0.23 |  | 0.759
| Ladies toilet - Toilet | 1 | 1 | 6.3 |  | 3.18 | 20.034
| D/F Ventilator | -1 | 1 | 0.9 |  | 0.75 | -0.675
| A/F Jams | 1 | 1 | 3.3 | 0.23 |  | 0.759
| Gents toilet - Toilet | 1 | 1 | 6.3 |  | 3.18 | 20.034
| D/F Toilet Door | -1 | 1 | 0.75 |  | 2.1 | -1.575
| D/F Ventilator | -1 | 1 | 0.9 |  | 0.75 | -0.675
| A/F Jams | 1 | 1 | 3.3 | 0.23 |  | 0.759
| Gents toilet - Wash area | 1 | 1 | 8.93 |  | 3.18 | 28.3974
| D/f toilet urinal wall tiles | -1 | 1 | 0.9 |  | 1.2 | -1.08
| D/F Door | -1 | 1 | 0.9 |  | 2.1 | -1.89
| A/F Door Jams | 1 | 1 | 5.1 | 0.23 |  | 1.173
| D/F Ventilator | -1 | 1 | 0.9 |  | 0.75 | -0.675
| A/F Jams | 1 | 1 | 3.3 | 0.23 |  | 0.759
| Cupboard wall | 22 | 2 | 0.6 |  | 2.1 | 55.44
| urinal partition wall | 2 | 2 | 1.6 |  | 1.2 | 7.68
| Add Sundrise | [5 empty] | 0.02
[6 empty] | Total | 278.7038
Painting two coats with ready mixed Plastic Emulsion paint of first class quality paint of approved colour and shade over a priming coat on cement plastered / concrete wall surfaces or other similar works, including cost of necessary brushes, labour charges, patty etc., complying with relevant standard specification. The paint should be supplied by the contractors at his own cost. (The quality and shade of the paint should be got approved by the Executive engineer before use.)
| Outer allround | 1 | 1 | 40.18 |  | 4.05 | 162.729
| parapet wall inner | 1 | 1 | 38.08 |  | 0.3 | 11.424
| parapet wall inner Top | 1 | 1 | 40.18 | 0.12 |  | 4.8216
| D/F Window | -1 | 4 | 1.2 |  | 1.2 | -5.76
| D/F Window W1 | -1 | 2 | 1.05 |  | 1.2 | -2.52
| OHT outer alround | 1 | 1 | 7.84 |  | 1
| OHT top & bottom | 1 | 2 | 2.26 | 1.66
| Add Sundrise | [5 empty] | 0.01
170.7046
Painting Primer coat using approved quality of white cement over the cement plastered / concrete wall surfaces, ceiling or other similar works including cost of cement paints, putty, brushers, watering, curing etc., all complete and as directed by the departmental officers. (Paints and its shade shall be got approved from the Executive Engineer before using)
| Dining Inner alround | 1 | 1 | 25.22 |  | 3.18 | 80.1996
| D/F MD | -1 | 1 | 1.5 |  | 2.1 | -3.15
| D/F D | -2 | 1 | 0.9 |  | 2.1 | -3.78
| A/F Jams | 1 | 1 | 5.7 | 0.23 |  | 1.311
| D/F W | -1 | 4 | 1.2 |  | 1.35 | -6.48
| A/F Jams | 1 | 4 | 5.1 | 0.23 |  | 4.692
| D/F W1 | -1 | 2 | 1.05 |  | 1.35 | -2.835
| A/F Jams | 1 | 2 | 4.8 | 0.23 |  | 2.208
| A/F cupboard | 2 | 22 | 0.6 |  | 2.1 | 55.44
| Ladies toilet - wash area | 1 | 1 | 7.31 |  | 3.18 | 23.2458
| D/F Door | -1 | 1 | 0.9 |  | 2.1 | -1.89
| A/F Jams | 1 | 1 | 5.1 | 0.23 |  | 1.173
| D/F Ventilator | -1 | 1 | 0.9 |  | 0.75 | -0.675
| A/F Jams | 1 | 1 | 3.3 | 0.23 |  | 0.759
| Ladies toilet - Toilet | 1 | 1 | 6.3 |  | 3.18 | 20.034
| D/F Ventilator | -1 | 1 | 0.9 |  | 0.75 | -0.675
| A/F Jams | 1 | 1 | 3.3 | 0.23 |  | 0.759
| Gents toilet - Toilet | 1 | 1 | 6.3 |  | 3.18 | 20.034
| D/F Toilet Door | -1 | 1 | 0.75 |  | 2.1 | -1.575
| D/F Ventilator | -1 | 1 | 0.9 |  | 0.75 | -0.675
| A/F Jams | 1 | 1 | 3.3 | 0.23 |  | 0.759
| Gents toilet - Wash area | 1 | 1 | 8.93 |  | 3.18 | 28.3974
| D/f toilet urinal wall tiles | -1 | 1 | 0.9 |  | 1.2 | -1.08
| D/F Door | -1 | 1 | 0.9 |  | 2.1 | -1.89
| A/F Door Jams | 1 | 1 | 5.1 | 0.23 |  | 1.173
| D/F Ventilator | -1 | 1 | 0.9 |  | 0.75 | -0.675
| A/F Jams | 1 | 1 | 3.3 | 0.23 |  | 0.759
| Cupboard wall | 22 | 2 | 0.6 |  | 2.1 | 55.44
| urinal partition wall | 2 | 2 | 1.6 |  | 1.2 | 7.68
| Add Sundrise | [5 empty] | 0.02
[6 empty] | Total | 278.7038
Supplying, fabricating and placing in position of Mild steel Grills/Ribbed Tor Steels for reinforcement for all floors including cost of binding wire, bending, tying etc., all complete and as directed by the departmental officers for all sizes.
Precast slab 40mm thick
| Inspecton Chamber | 1.445 | x | 0.04 | x | 25 | 1.445
| Foundation and Basement |  |  | 11.5484 | x | 100 | 1154.8388
| Ground Floor |  |  | 12.3001 | x | 100 | 1230.0082
| Wastage as per Barbending Schedule | [5 empty] | 68
2454.292
[5 empty] | Say |  | 2.4543
Supplying and fixing of Aluminium towel rails of 75cm long, including cost of screws, TW plugs and labour charges for fixing in position etc., complete in all respects and as directed by the departmental officers.
| Gents toilet & Wash area | 1 | 2 |  |  |  | 2
| Ladies toilet & Wash area | 1 | 2 |  |  |  | 2
[6 empty] | Total | 4
Supplying and fixing of 4mm thick pin headed glass panels with aluminium anodized U shape beeding or size 12x12 mm with 107 gram in average weight for 1m length with aluminium bolts and nuts for the shutters of the steel windows
| Window (1.20x1.35) | 1 | 2 | 1.2 | 0.89 | 1.35 | 2.8836
| W1 ( 1.5 x 1.35) | 1 | 4 | 1.5 | 0.89 | 1.35 | 7.209
[6 empty] | Total | 10.0926
| Window (1.20x1.35) | 1 | 4 | 1.2 |  | 1.35 | 6.48
| W1 ( 1.05 x 1.35) | 1 | 2 | 1.5 |  | 1.35 | 4.05
0.07
[6 empty] | Total | 10.6
Providing T.W. double leaf shutters for cupboard/ward robes with 9mm thick phenol bonded BWR grade plywood as per IS 303-1989 (General) with IS 5539-1969 (For preservative treatment) and IS 848-1974 (For adhesive) with relevant IS specifications and ITS latest amendment for shutters. The all round frame made up of T.W scantling of 75mmX37.50mm and the styles made up of T.W. scantlings of 75mm X 37.50mm and shutter middle rail (Horizontal) made up of T.W scantling of 150mm 37x50mm including cost of plywood and labour for fixing in position, cost of materials, Aluminium furniture fittings such as 2 Nos. of 3” of Aluminium butt hinges, 1 No of 4" ornamental Handle, lock and key arrangements (leaver type) (Per Box) of best approved quality and also painting with two coats using synthetic enamel paint and one coat using wood primer with neat finish, with brass screws.
a.) For size 4.23 x 2.15m
| Dining room - Cupboard | 1 | 2 | 4.05 |  | 2.1 | 17.01
| Dining room - Cupboard | 1 | 1 | 1.65 |  | 2.1 | 3.465
20.475
ELECTRICAL ITEMS
Wiring with 1.5 sqmm PVC insulated single core multi strand fire retardant flexible copper cable with ISI mark confirming to ISI 694/1990, 1.1 KV grade cable with continuous earth by means of 1.5 sqmm PVC insulated single core multi strand fire retardant flexible copper cable with ISI mark confirming to IS:694/1990, 1.1 KV grade cable in fully concealed PVC rigid conduit pipe heavy duty with ISI mark with suitable size MS box of 16g thick concealed and covered with 3mm hylem sheet controlled by 5 amps flush type switch including circuit mains cost of all materials, specials etc., all complete
a)Light point with ceiling rose
In Ground Floor
| Lobby | 1 | 1 |  |  |  | 1
| Dinning | 2 | 2 |  |  |  | 4
| Gents toilet & wash area | 1 | 2 |  |  |  | 2
| Ladies toilet & wash area | 1 | 2 |  |  |  | 2
[6 empty] | Total | 9
b) Light Point without Ceiling rose
| Dinning | 1 | 2 |  |  |  | 2
| Gents toilet & wash area | 1 | 2 |  |  |  | 2
| Ladies toilet & wash area | 1 | 2 |  |  |  | 2
[6 empty] | Total | 6
Wiring with 1.5 sqmm PVC insulated single core multi strand fire retardant flexible copper cable with ISI mark confirming to ISI 694/1990, 1.1 KV grade cable with continuous earth by means of 1.5 sqmm PVC insulated single core multi strand fire retardant flexible copper cable with ISI mark confirming to IS:694/1990, 1.1 KV grade cable in fully concealed PVC rigid conduit pipe heavy duty with ISI mark with suitable size MS box of 16g thick concealed and covered with 3mm thick hylem sheet for 5 amps 5 pin plug socket point at switch board itself including circuit mains cost of all materials, specials etc., all complete
| Dinning | 1 | 2 |  |  |  | 2
[6 empty] | Total | 2
Wiring with 1.5 sqmm PVC insulated single core multi strand fire retardant flexible copper cable with ISI mark confirming to ISI 694/1990, 1.1 KV grade cable with continuous earth by means of 1.5 sqmm PVC insulated single core multi strand fire retardant flexible copper cable with ISI mark confirming to IS:694/1990, 1.1 KV grade cable in fully concealed PVC rigid conduit pipe heavy duty with ISI mark with suitable size MS box of 16g thick concealed and covered with 3mm thick hylem sheet for 5 amps 5 pin plug socket point at convenient places including circuit mains cost of all materials, specials etc., all complete
| Dinning | 1 | 4 |  |  |  | 4
[6 empty] | Total | 4
Supplying and fixing 15 amps 3 pin plug type socket on a suitable MS box 16g thick concealed and covered with 3mm thick laminated hylem sheet inclusive of all connections and cost of all materials.
| Dinning ( For R.O) | 1 | 1 |  |  |  | 1
[6 empty] | Total | 1
Supply and delivery of following Electric Ceiling fan with ISI mark with blades and double ball bearing, capacitor, etc., complete with 300mm down rod, canopies, capacitor, shackle blades with electronic dimmer regulator suitable for operation on 230 volts 50 HTZ single phase AC supply conforming to ISS No.374/79 and provided with insulation . (The brand should be got approved from the Executive Engineer before supply made).
a) 48" Electric Fan 1200mm sweep
| Dinning | 1 | 4 |  |  |  | 4
[6 empty] | Total | 4
Run off main with 2 wires of 2.5 Sqmm PVC insulated single core multi strand fire retardant flexible copper cable with ISI mark conforming to IS: 694/1990, 1.1 KV grade cable with continuous earth by means of 1.5 sqmm PVC insulated single core multi strand fire retardant flexible copper cablewith ISI mark conforming to IS: 694/1990, 1.1 KV grade cable in fully concealed 19/20mm dia rigid PVC conduit pipe with ISI mark etc. including cost of all materials, specials etc. all complete and as directed by the departmental officers.
| Main to power plug | 1 | 2 | 18 |  |  | 36
Supplying and fixing B.I.C.W.Meter cupboard with shutter double leaves with 230mmx25mm size
| Meter cupboard | 1 | 1 | 1 |  |  | 1
Supplying and fixing of 9W LED lamp for bath and WC and other rooms including necessary connections, cost of materials etc., all complete.
a.) 9 watts LED Lamp for bath & WC
| Gents toilet wash area | 1 | 2 |  |  |  | 2
| Ladies toilet wash area | 1 | 2 |  |  |  | 2
[6 empty] | Total | 4
Supply, assembling and fixing of 18 watts LED tube light with fitting of four feet long and fixing the tube light fitting on teak wood round blocks of 75mm dia 40mm deep suspended from ceiling or mounted on the wall including cost of all materials and labour for fixing in position and as directed by the departmental officers. (The entire fittings should be got approved from the Executive Engineer before use)
| Dinning | 1 | 4 |  |  |  | 4
| Wash area | 1 | 2 |  |  |  | 2
| lobby | 1 | 2 |  |  |  | 2
[6 empty] | Total | 8
Supplying and fixing of 225 mm dia sweep AC exhaust fan of approved ISI Quality including necessary wall opening, fixing and finishing the wall opening and making good including cost of materials, labour for fixing, chipping and redoing necessary inter connection, scaffolding, hire charges for tools and plants etc., all complete and as directed by the departmental Officers
| Gents and ladies toilet | 1 | 2 |  |  |  | 2
[6 empty] | Total | 2
Supplying and fixing of best approved superior variety consealed type Fibre box with MS Fan hook of 100mm dia, 75mm depth and 3mm thick including cost and fixing in position etc., complete and as directed by the departmental officers. (The quality should be got approved by the Executive Engineer before use)
| Dining room | 1 | 4 |  |  |  | 4
[6 empty] | Total | 4
Charges of assembling and fixing of ceiling fan of different sweep with necessary connection and fixing of fan regulator on the existing board etc., all complete (excluding cost of fan)
| Dining room | 1 | 4 |  |  |  | 4
[6 empty] | Total | 4
Wiring with 1.5 sqmm PVC insulated single core multi strand fire retardant flexible copper cable with ISI mark confirming to IS: 694/1990,1.1.k.v. grade cable with continuous earth by means of 1.5 sqmm PVC insulated single core multi strand fire retardant flexible copper cable with ISI mark confirming to IS: 694/1990, 1.1.k.v. grade cable in fully concealed PVC rigid conduit pipe heavy duty with ISI mark with suitable size MS box of 16g thick concealed and covered with 3mm thick laminated hylem sheet for Fan point controlled by 5 amps flush type switch including circuit mains cost of all materials, specials, etc., all complete
| Dining room | 1 | 4 |  |  |  | 4
[6 empty] | Total | 4
Supplying and laying of 8 SWG GI wire on wall/below ground level with necessary 'U' nails, earth work excavation and refilling etc., including cost of all materials etc., all complete.
| Dining room | 1 | 1 | 7.5 |  |  | 7.5
[6 empty] | Total | 7.5
Supplying and fixing and concealing TW box of size 8"x6"x4" covered with 3mm thick hylem sheet including cost of TV line socket / Telephone line socket etc., all complete and as directed by the departmental officers.
| Dining room | 1 | 2 |  |  |  | 2
[6 empty] | Total | 2
Providing Earthing station using pipe electrode as per IS 3043 using 2.5m of 40mm and 1.0m of 20mm dia B-class GI pipe including earth work excavation, brick work in cement mortar and plastering and cost of funnel, GI nuts, bolts, washers, check nuts, GI bend, reducer and coupling, CI cover of 30x30cm and including charcoal of 40 kgs and salt 10 kg etc., all complete
| Near Building | 1 | 1 |  |  |  | 1
[6 empty] | Total | 1
Supply and fixing of 4 way Single Phase DB of 32 A /way with 32 Amps. DP Switch with metal clad of 500 V (Side Handle) with F & N on suitable angle iron framework with trunking box, MS cable entry box with PWD earthing
| Dining | 1 | 1 |  |  |  | 1
Run off main with 2 wires of 4 Sqmm PVC insulated single core multi strand fire retardant flexible copper cable with ISI mark conforming to IS: 694/1990, 1.1 KV grade cable with continuous earth by means of 1.5 sqmm PVC insulated single core multi strand fire retardant flexible copper cablewith ISI mark conforming to IS: 694/1990, 1.1 KV grade cable in fully concealed 19/20mm dia rigid PVC conduit pipe with ISI mark etc. including cost of all materials, specials etc. all complete and as directed by the departmental officers.
| Main to DB | 1 | 1 | 13.5 |  |  | 13.5
Service connection accessories L.T 1100V PVC aluminium armoured under ground cable with ISI mark
2.0 core 10 sqmm LTUG cable
| Meter to panel | 1 | 1 | 18 |  |  | 18
[6 empty] | Total | 18
Supplying and fixing of 110mm dia PVC SWR pipe with ISI mark confirming to IS 13952:1992 Type 'A' for Rainwater Down fall pipe with relevant specials such as gratings, shoes, bends, offsets confirming to IS 14735 including jointing with seal ring confirming to IS 5382 with leaving a gap about 10mm to allow thermal expansion with necessary clamps, teak wood plugs etc., of approved quality and including fixing CI gratings at the junction of parapet and floor or roof slab etc., including finishing etc., complete complying with relevant standard specifications.
| Rain water pipe | 1 | 1 | 4.5 |  |  | 4.5
[6 empty] | Total | 4.5
WATER SUPPLY ARRANGEMENTS
Supplying, laying, fixing and jointing the following PVC pipes as per ASTMD-1785 of schedule 40 of wall thickness not less than specified in IS 4985 suitable for plumbing by threading of wall thickness including the cost of suitable PVC/GI specials/GM specials like elbow, Tee, reducers, plug, union, bend, coupler, nipple/GM gate vavle check and wheel valve etc., wherever required above the ground level including the cost of teflon tape, special clamps, nails, etc., fixing on wall to the proper gradient and alignment and redoing the chipped of masonry etc., as directed by the departmental officers.
a) 32mm ASTM-D schedule 40 threaded PVC pipe with necessary PVC/GI specials
| Source To tank connection | 1 | 1 | 25 |  |  | 25
[6 empty] | Total | 25
b) 25mm ASTM-D schedule 40 threaded PVC pipe with necessary PVC/GI specials
| delivery line l.toilet | 1 | 1 | 7 |  |  | 7
| delivery line g.toilet | 1 | 1 | 7 |  |  | 7
[6 empty] | Total | 14
Supplying, laying, fixing and jointing the following GI pipes as per ASTM D-1785 of schedule 40 of wall thickness not less than the specified in IS 4985 suitable for plumbing by threading of wall thickness including the cost of suitable PVC/GI specials/GM specials like elbow, Tee, reducers, plug, union, bends, coupler, nipple/GM gate valve check and wheel valve etc., wherever required above the ground level including the cost of teflon tap etc., fully concealed in walls to the proper gradient and alignment and redoing the chipper portion of masonry etc., all complete and as directed by the departmental officers.
c) 20mm ASTM-D schedule 40 threaded PVC pipe with necessaray PVC/GI specials
| Gents toilet | 1 | 1 | 7 |  |  | 7
| Ladies toilet | 1 | 1 | 8 |  |  | 8
[6 empty] | Total | 15
Supplying and fixing of porcelain Wash hand basin (white without pedastal) superior variety of size 550x400mm with all accessories such as poweder coated cast iron brackets, 32mm dia CP waste coupling, rubber plug and aluminium chain, 32mmdia 'B' classGI waste pipe, angle valve, 15mm dia Nylon connection, 15mm dia brass nipples, 15mm CP pillar tap and required grating etc., complete in all respects (wash hand basin shall be got approved by the Executive Engineer before fixing)
| For Gens & Ladies wash area | 2 | 2 | 1 |  |  | 4
[6 empty] | Total | 4
Supplying and fixing of half turn C.P Short body Tap of 15mm dia of best quality including cost of half turn CP tap with required specials, and labour for fixing etc, all complete and as directed by the departmental officers., (The quality and brand should be got approved from Executive Engineer before use).
| Gents, ladies toilet & wash area | 1 | 1 | 2 |  |  | 2
[6 empty] | Total | 2
Supplying and fixing of half turn C.P Long body Tap of 15mm dia of best quality including cost of half turn CP tap with required specials, and labour for fixing etc, all complete and as directed by the departmental officers., (The quality and brand should be got approved from Executive Engineer before use).
| Mens Toilet | 1 | 1 |  |  |  | 1
| Womens Toilet | 1 | 1 |  |  |  | 1
2
Supplying and fixing EWC white superior variety 500mm including cost and fixing of double flapped coloured plastic sheet cover PVC flusing cistern in appropriate level as directed by the departmental offcers at a maximum level of 5'6" and of approved brand of 10 litres capacity including fittings such as CI brackers. PVC connection GM wheel valve, Hex Nipple, etc., complete (EWC and plastic cover shall be got approved from the Executive Engineer before fixing)
| Gents toilet | 1 | 1 | 1 |  |  | 1
| Ladies Toilet | 1 | 1 | 1 |  |  | 1
[6 empty] | Total | 2
Supplying and fixing the following dia PVC (SWR) pipe with ISI mark confirming to IS 13952:1992 type 'B' for soil line with relevant jointing with seal ring confirming to IS 5382 with leaving a gap about 10mm to allow thermal expansion, fixing the pipes into walls with necessary wooden plug, screws, holding wherever necessary and making good of the dismantled portiong with necessary connections to sanitary fittings etc., complete in all respects and as directed by the departmental officers.
a) 110mm dia PVC SWR pipe including all required PVC specials etc., all complete
| Gents toilet | 1 | 1 | 4 |  |  | 4
| ladies toilet | 1 | 1 | 4 |  |  | 4
[6 empty] | Total | 8
b) 75mm dia PVC SWR pipe including all required PVC specials etc., all complete
| gents &ladies toilet | 1 | 1 | 6 |  |  | 6
[6 empty] | Total | 6
Supplying and fixing of PVC Nahani Trap not less than 75mm 4 way/ 2ay (superior variety) having minimum of water seal of 50mm confirm to relevant IS specifications with its latest amendments including resting on the bed of brick jelly concrete 1:5:10 (one of cement, five of sand and ten of 40mm gauge brick jelly) etc., complete as directed by the departmental officers. (The PVC Nahani Trap should be got approved from the EE before use)
| For wash basin | 1 | 4 |  |  |  | 4
| For toilet waste water line | 1 | 2 |  |  |  | 2
[6 empty] | Total | 6
Supplying, laying and jointing the following dia UPVC Non Pressure pipes of SN8 SDR 34 (S 16.5)as per IS 15328/2003 superior variety and tested with eater, including necessary earth work excavation for trenches and refilling the same, well remmed and consolidated after the pipes are jointed and laid to the aligment as directed by the departmental officers.(SN8 SDR 34(S 16.5), as per IS 15328/2003, should be got approved by the EE/SE/CE before use in works)
a) 110mm UPVC Non Pressure pipe
| Toilet to I/s | 1 | 1 | 5 |  |  | 5
| Toilet to I/c to I/c mm dia | 1 | 2 | 7 |  |  | 14
[6 empty] | Total | 19
Supply and errection of Rotational Moulded Polyethylenewater storage tanks (HDPE Cylinderical vertical type) for outdoor use having capacity of 700 litres
| In terrase | 1 | 1 |  |  |  | 1
[6 empty] | Total | 1

## PP
Construction of Dining room, Pigeon hole rack with locker box for usage of Prison staff at Women Prison in Coimbatore.
Plinth Protection
DETAILED ESTIMATE
S.No | Description of work | No |  | Measurement in Mtrs |  |  | Qty
|  |  |  | L | B | D
1.1 | Earth work excavation in Soft disintegrated rock (including refilling)
a.) 0 to 2 mt.
| For Plinth Protection alround building | 1 | 1 | 40.18 | 0.38 | 0.5 | 7.6342
[5 empty] | Say | 7.7 | Cum
2.1 | Filling sand
| For Plinth Protection alround building | 1 | 1 | 40.18 | 0.38 | 0.1 | 1.5268
[5 empty] | Say | 1.6 | Cum
3.1 | C.C.1:5:10 for Foundation & Basement using 40 mm HBG metal
| For Plinth Protection alround building | 1 | 1 | 40.18 | 0.38 | 0.15 | 2.2903
[5 empty] | Say | 2.3 | Cum
10.2 | Brick partition work in C.M. 1:4 Chamber Burnt Bricks of size 23 x 11.4 x 7.5 cm (9" x 4 1/2" x 3") 114 mm tk (B.P.)
| For Plinth Protection alround building | 1 | 1 | 40.18 |  | 0.5 | 20.09
[5 empty] | Say | 20.1 | Sqm
33 | Plastering in CM 1:5, 12mm tk
| Outer portion of the wall alr | 1 | 1 | 40.18 |  | 0.45 | 18.081
[5 empty] | Say | 18.1 | Sqm
50.1 | Precast slab 50 mm tk. in C.C. 1:3:6 with fibre
| For Plinth Protection alround building | 1 | 1 | 40.18 | 0.6 |  | 24.108
[5 empty] | Say | 24.2 | Sqm
6.2 | B.W in C.M 1:5 using country bricks in F & B
| Pillar | 1 | 16.7417 | 0.23 | 0.23 | 0.45 | 0.39854
[6 empty] | Total | 0.39854
[5 empty] | Say | 0.4 | Cum

## Data (hidden)
| Tamil Nadu Police Housing Corparation Ltd. DATA | [5 empty] | TAMIL NADU POLICE HOUSING CORPORATION | [6 empty] | TAMIL NADU POLICE HOUSING CORPORATION | [5 empty] | Tamil Nadu Police Housing Corparation Ltd.
| = | [5 empty] | ====================================== | [6 empty] | ====================================== | [5 empty] | ==========================================================
PLACE:- | PRS CAMPUS | 2019 - 20 |  |  | PLACE:- |  | PRS CAMPUS |  | 2019 - 20 |  |  | PLACE:- |  | PRS CAMPUS |  | 2019 - 20 |  |  | PLACE:- | PRS CAMPUS |  | 2019 - 20
[5 empty] | - | - | - | - | - | - |  | - | - | - | - | - | -
- | - | - | - |  | QTY |  | COST OF MATERIALS | RATE | PER | AMOUNT |  | QTY |  | COST OF MATERIALS | RATE | PER | AMOUNT |  |  | - | - | - | - | - | - | - | - | - | - | -
SL.NO | COST OF MATERIALS | RATE | PER |  | - | - | - | - | - | - |  | - | - | - | - | - | - |  | SL.NO | DESCRIPTION OF MATERIALS | UNIT | SOURCE | Total | COST OF | LEAD | Add 10% | UN LO- | MATERIAL | LABOUR RATE
- | - | - | - |  |  | * | CEMENT MORTAR(1:1.5) | [6 empty] | LIME MORTAR(1:2) | [8 empty] | Lead | MATERIAL | CHARGE | for quarry at | ADING | COST @ SITE
| LABOUR CHARGES | [5 empty] | - | [6 empty] | - |  |  |  |  | - | - | - | - | - | - | - | Thuvakudi | - | - | - | - |  | 10% | 20% | 50% | 5% | 25%
| ------------- |  |  |  | 0.96 | M.T | CEMENT | 5750 | M.T | 5520 |  | 0.5 | M.T | LIME | 1007 | M.T | 503.5 |  | 1. | ROUGH STONE sl.38 p18 | CUM. | Madukkarai | 14 | 433 | 136.88 |  | 0 | 569.88 | MASON-I Brick / Stone work | 717.2 | 652 | 717.2 | 782.4 | 978 | 684.6 | 815
1 | MASON I * | 717.2 | NO. |  | 1 | CUM | SAND | 1514.4 | CUM | 1514.4 |  | 1 | CUM | SAND | 1514.4 | CUM | 1514.4 |  | 2. | BOND STONE sl.57 p18 | CUM. | Madukkarai | 14 | 624 | 136.88 |  | 0 | 760.88 | MASON-II Brick / Stone work | 669.9 | 609 | 669.9 | 730.8 | 913.5 | 639.45 | 761.25
2 | MASON II * | 669.9 | 717.2 |  | 1 | CUM | MIXING OF MORTAR | 83.27 | CUM | 83.27 |  | 1 | CUM | GRINDING OF MORTAR | 184 | CUM | 184 |  | 3. | HARD BROKEN STONE JELLY 3mm To 10mm p-18 | CUM. | Madukkarai | 14 | 709.33 | 136.88 |  | 0 | 846.21 | MAZDOOR-I | 468.6 | 426 | 468.6 | 511.2 | 639 | 447.3 | 532.5
3 | MAZDOOR I * | 468.6 | NO. |  |  | L.S | SUNDRIES |  | L.S | 0 |  |  | L.S | SUNDRIES |  | L.S | 0 |  | 4. | HARD BROKEN STONE JELLY 10mm | CUM. | Madukkarai | 14 | 931 | 136.88 |  | 0 | 1067.88 | MAZDOOR-II | 404.8 | 368 | 404.8 | 441.6 | 552 | 386.4 | 460
4 | MAZDOOR II* | 404.8 | NO. | [6 empty] | - | [6 empty] | - |  | 5. | HARD BROKEN STONE JELLY 12mm | CUM. | Madukkarai | 14 | 1266 | 136.88 |  | 0 | 1402.88 | PAINTER-I | 574.2 | 522 | 574.2 | 626.4 | 783 | 548.1 | 652.5
5 | PAINTER I/II* | 574.2 | 555.5 |  |  |  | TOTAL FOR 1 CUM |  |  | 7117.67 |  |  | 7117.67 | TOTAL FOR 1 CUM |  |  | 2201.9 |  | 6. | HARD BROKEN STONE JELLY 20mm | CUM. | Madukkarai | 14 | 1364 | 136.88 |  | 0 | 1500.88 | PAINTER-II | 555.5 | 505 | 555.5 | 606 | 757.5 | 530.25 | 631.25
6 | PLUMBER I* | 622.6 | NO. | [6 empty] | - | [6 empty] | - |  | 7. | HARD BROKEN STONE JELLY 40mm | CUM. | Madukkarai | 14 | 980 | 136.88 |  | 0 | 1116.88 | PLUMBER-I | 622.6 | 566 | 622.6 | 679.2 | 849 | 594.3 | 707.5
7 | CARPENTER I/II* | 701.8 | 669.9 |  |  | * | CEMENT MORTAR(1:2) | [5 empty] | * | SUPPLYING MIXINNG AND LAYING |  |  |  |  | 8. | Crushed SAND FOR MORTAR sl.100 p20 | CUM. | Karamadai [Kannarpalayam] | 30 | 1250 | 264.4 |  | 0 | 1514.4 | PLUMBER-II | 603.9 | 549 | 603.9 | 658.8 | 823.5 | 576.45 | 686.25
8 | FITTER I/II* | 633.6 | 616 |  |  |  | - | [6 empty] | LIME SAND MIX 1:1 RATIO |  |  |  |  | 9. | Crushed SAND FOR FILLING | CUM. | Karamadai [Kannarpalayam] | 30 | 1250 | 264.4 |  | 0 | 1514.4 | FITTER-I | 633.6 | 576 | 633.6 | 691.2 | 864 | 604.8 | 720
9 | MIXING OF MORTAR* it-165 | 83.27 | CUM* |  | 0.72 | M.T | CEMENT | 5750 | M.T | 4140 |  |  |  | INCLUDING COST OF |  |  |  |  | 10. | Kiln Burnt Country Bricks SIZE 22x11x7Cm p-16 it-5a | 1000nos. | Thadagam | 17 | 5385 | 137.69 |  | 0 | 5522.69 | FITTER-II | 616 | 560 | 616 | 672 | 840 | 588 | 700
10 | LIFT CHARGES FOR B.W IN G.F * it-94 p-29 | 56.65 | CUM |  | 1 | CUM | SAND | 1514.4 | CUM | 1514.4 |  |  |  | SAND,LIME,LABOUR FOR MIXING |  |  |  |  | 11. | BRICK JELLY 40mmGAUGE p-17 it-17 a | CUM | Thadagam | 17 | 666 | 112 |  | 0 | 778 | CARPENTER-I | 701.8 | 638 | 701.8 | 765.6 | 957 | 669.9 | 797.5
11 | LIFT CHARGES FOR B.W IN F.F * | 114.18 | CUM |  | 1 | CUM | MIXING OF MORTAR | 83.27 | CUM | 83.27 |  |  |  | &LAYING ETC COMPLETE. |  |  |  |  | 12. | BRICK JELLY 20mmGAUGE | CUM | Thadagam | 17 | 742 | 112 |  | 0 | 854 | CARPENTER-II | 669.9 | 609 | 669.9 | 730.8 | 913.5 | 639.45 | 761.25
12 | LIFT CHARGES FOR B.W IN S.F * | 114.18 | CUM |  |  | L.S | SUNDRIES |  | L.S | 0 |  |  |  | - |  |  |  |  | 13. | MACHINE PRESSED TILES 23x 23x 2 Cm p-17 It-20 | 1000nos. | Local | 0 | 15487 | 0 |  | 0 | 15487 | STONE CUTTER-I | 551.1 | 501 | 551.1 | 601.2 | 751.5 | 526.05 | 626.25
13 | LIFT CHARGES FOR CONCRETE IN G.F *it-92 p-29 | 86.02 | CUM | [6 empty] | - |  | 1 | CUM | COST OF SAND | 1514.4 | CUM | 1514.4 |  | 14. | SLACKED SHELL LIME sl.106 p20 | CUM. | Local |  | 1272 |  |  | 0 | 1272 | STONE CUTTER-II | 531.3 | 483 | 531.3 | 579.6 | 724.5 | 507.15 | 603.75
14 | LIFT CHARGES FOR CONCRETE IN F.F * | 169.4 | CUM |  |  |  | TOTAL FOR 1 CUM |  |  | 5737.67 |  | 1 | CUM | COST OF LIME | 1007 | CUM | 1007 |  | 15. | SLACKED &SREENED LIME STONE sl107/67 | CUM. | Senneerkuppam | 10 | 937 | 70 |  | 0 | 1007 | FLOOR POLISHER | 552.2 | 502 | 552.2 | 602.4 | 753 | 527.1 | 627.5
15 | LIFT CHARGES FOR CONCRETE IN S.F * | 169.4 | CUM | [6 empty] | - |  | 1.5 | CUM | LABOUR CHARGES FOR MIXING | 83.27 | CUM | 124.905 |  | 16. | C.W SCANTLING UPTO 4M LONG p-21 it-127 | CUM. | local | 0 | 34300 | 0 |  | 0 | 34300 | Mortar mix charges manual sl.165(Ann3 p-34) | 83.27 | 75.7 | 83.27 | 90.84 | 113.55 | 79.485 | 94.625
16 | VIBRATER CHARGES * it-103 p-28 | 67.65 | CUM |  |  | * | CEMENT MORTAR(1:3) |  |  |  |  | 1.5 | CUM | LABOUR CHARGES FOR FILLING | 24.64 | CUM | 36.96 |  | 17. | C.W. PLANK UPTO 40mmTHICK UPTO 30 Cm WIDTH | CUM. | local | 0 | 39400 | 0 |  | 0 | 39400 | Vibrat-charges(R.C.C) sl.103/2 p30 | 67.65 | 61.5 | 67.65 | 73.8 | 92.25 | 64.575 | 76.875
17 | EARTH FILLING * it-76/85 | 28.05 | 1CUM |  |  |  | - | [5 empty] | L.S | SUNDRIES |  | L.S | 0 |  | 18. | T.W SCANTLING 2M TO 3M LONG 112/73 p-21 | CUM. | local | 0 | 111600 | 0 |  | 0 | 111600 | Vibrat-charges(P.C.C) sl.102 | 50.16 | 45.6 | 50.16 | 54.72 | 68.4 | 47.88 | 57
18 | SAND FILLING * it-75/85 | 24.64 | 1CUM | 79.1 | 0.48 | M.T | CEMENT | 5750 | M.T | 2760 | [6 empty] | - |  | 19. | T.W.SCANTLING BELOW 2M LONG 113/74 p-21 | CUM. | local | 0 | 99400 | 0 |  | 0 | 99400 | Sand filling charges sl.75 p-28 | 24.64 | 22.4 | 24.64 | 26.88 | 33.6 | 23.52 | 28
19 | POLISHING STONE (average of rough, medium, fine) it-52 p-43 | 84 | L.S | 226.12 | 1 | CUM | SAND | 1514.4 | CUM | 1514.4 |  |  |  | TOTAL FOR 1.5 CUM |  |  | 2683.265 |  | 20. | T.W.PLANKS 15TO30cm WIDTH & 12to25mm Thick it-119 p-21 | CUM. | local | 0 | 95000 | 0 |  | 0 | 95000 | Earth filling charges sl.76 p-28 | 28.05 | 25.5 | 28.05 | 30.6 | 38.25 | 26.775 | 31.875
20 | FLOOR POLISHER (MOSAIC) * p-11 it-17 | 552.2 | NO | 75.3733 | 1 | CUM | MIXING OF MORTAR | 83.27 | CUM | 83.27 | [6 empty] | - |  | 21. | Country BricksKiln Burnt of SIZE 22x11x5Cm (7c)p-16 | 1000nos. | Thadagam | 17 | 4055 | 137.69 |  | 0 | 4192.69 | E.W. 61/62 p-27 | 80.41 | 73.1 | 80.41 | 87.72 | 109.65 | 76.755 | 91.375
21 | LABOUR CHARGE FOR WROUGHT & PUTUP /V-SHUTTER *p-30 it-143 | 9828.5 | 921.8 |  |  | L.S | SUNDRIES |  | L.S | 0 |  |  |  | RATE PER CUM |  |  | 1788.8433 |  | 22. | MOSAIC TILES GRAY 25X25X2cm.it-30 p-17 | 1000nos. | local |  | 11445 |  |  | 0 | 11445 | L.C.T.W.Door- 144/2 p-32 | 1105.5 | 1005 | 1105.5 | 1206 | 1507.5 | 1055.25 | 1256.25
22 | LABOUR CHARGE FOR DOOR/WINDOW SHUTTER *p-30 it-144 | 1105.5 | 1031.8 | [6 empty] | - | [6 empty] | = |  | 23. | CEMENT (supply at site) | M.T | local | 0 | 5750 | 0 |  |  | 5750 | L.C.marine doors-145/3 p-32 | 921.8 | 838 | 921.8 | 1005.6 | 1257 | 879.9 | 1047.5
23 | COST OF RUBBER ,LUBRICATION,PLUG,CLAMP | 2.5 | 862.4 |  |  |  | TOTAL FOR 1 CUM |  |  | 4357.67 | [8 empty] | 24. | R.T.S. / M.S upto 16mm | M.T | Local | 0 | 45000 | 0 |  | 0 | 45000 | TW glazed window 149/8 p-33 | 1031.8 | 938 | 1031.8 | 1125.6 | 1407 | 984.9 | 1172.5
24 | M.S. HOLD FAST WITH SCREWS * | 3.64 | 770 | [6 empty] | - | [8 empty] | 25. | M.S./ R.T.S above 16mm | M.T | Local | 0 | 45000 | 0 |  | 0 | 45000 | Wrought&putup 143/1 p-32 | 9828.5 | 8935 | 9828.5 | 10722 | 13402.5 | 9381.75 | 11168.75
25 | M.S. SHEET/ANGLE PER M.T p23 I-159/112 | 41200 | 41200 |  |  | * | CEMENT MORTAR(1:4) | [11 empty] | 26. | Country BricksKiln Burnt SIZE 22x11x5Cm | 1000nos. | Thadagam |  | 4055 | 137.69 |  | 0 | 4192.69 | Ventilator 153/14 p-33 | 862.4 | 784 | 862.4 | 940.8 | 1176 | 823.2 | 980
26 | Gravel | 346.88 |  |  | 0.36 | M.T | CEMENT | 5750 | M.T | 2070 | [8 empty] | 27. | HBSJ 11.2mm IRC metal (High W ay SR16-17) | CUM. | Madukkarai | 14 | 800 | 136.88 |  |  | 936.88 | Meter- Cupboard Weldmesh 158/23 p-34 | 770 | 700 | 770 | 840 | 1050 | 735 | 875
| Earth work lift for addl 1M p-27 it-66/77 | 7.1 |  |  | 1 | CUM | SAND | 1514.4 | CUM | 1514.4 | [8 empty] | 28. | HBSJ 37.5mm to 26.5mm IRC metal | CUM. | Madukkarai | 14 | 901.5 | 136.88 |  | 0 | 1038.38 | E.W (SDR) 62/67 p-27 | 119.79 | 108.9 | 119.79 | 130.68 | 163.35 | 114.345 | 136.125
| Labour for petty iron worksp-34 it-167/1 | 36.2 |  |  | 1 | CUM | MIXING OF MORTAR | 83.27 | CUM | 83.27 | [8 empty] | 29. | HBSJ 63mm to 45mm IRC metal | CUM. | Madukkarai | 14 | 762.5 | 136.88 |  | 0 | 899.38 | FITTER-II (Pipe & Bar Bend) 69/20a p-14 | 603.9 | 549 | 603.9 | 658.8 | 823.5 | 576.45 | 686.25
27 | TRANSPORTING & ERRECTION | 40 | NO. |  |  | L.S | SUNDRIES |  | L.S | 0 | [8 empty] | 30. | Gravel p20 92/57 | CUM. | Madukkarai | 14 | 210 | 136.88 |  | 0 | 346.88 | FITTER-I (Pipe & Bar Bend) 19/20 p-12 | 622.6 | 566 | 622.6 | 679.2 | 849 | 594.3 | 707.5
28 | LABOUR COST OF CHANNELMOULD/PAINTING ANTCORROSIVE | 41 | 500 | [6 empty] | - | [8 empty] | 31 | Well Gravel p20 It93/57a | CUM. | Madukkarai | 14 | 157 | 136.88 |  | 0 | 293.88 | E.W loose soil p-26 SS20B/55/50 | 53.68 | 48.8 | 53.68 | 58.56 | 73.2 | 51.24 | 61
29 | COST OF PLASTERXERS/COST OF ANTI-CORROSIVE | 28 | 116.2 |  |  |  | TOTAL FOR 1 CUM |  |  | 3667.67 | [8 empty] | - | - | - | - | - | - | - | - | - | - | - | 0 | - | 0 | 0 | 0 | 0 | 0
30 | STONE CUTTER II * | 531.3 | NO | [6 empty] | - | [9 empty] | Chamber Burnt Bricks of size 23x11.2x7Cm p16/4b | 1000nos. | Thadagam | 17 | 6220 | 229.19 | 0 | 0 | 6449.19 |  | 0 |  | 0 | 0 | 0 | 0 | 0
31 | CONVEYING,LOWERING& JOINTING LABOUR | 5 | RMT |  |  | * | CEMENT MORTAR(1:5) | [12 empty] | Chamber Burnt Bricks of size 23x11.4x7.5Cmp16 /3a | 1000nos. | Thadagam | 17 | 6405 | 229.19 | 0 | 0 | 6634.19 |  | 0 |  | 0 | 0 | 0 | 0 | 0
32 | LABOUR FOR CUTTING 15mm DIA * p-32 it-125 pwd | 6.2 | NO |  |  |  | - | [12 empty] | Stone dust p20 96-58a | Cum |  | 0 | 119 | 0 | 0 | 0 | 119 |  | 0 |  | 0 | 0 | 0 | 0 | 0
33 | LABOUR FOR CUTTING 20mm DIA * | 6.2 | NO |  | 0.288 | M.T | CEMENT | 5750 | M.T | 1656 | [9 empty] | 6mmto 10mm HBG metal p-19 it-83+84/2 | Cum |  | 14 | 780.5 | 136.88 | 0 | 0 | 917.38 |  | 0 |  | 0 | 0 | 0 | 0 | 0
34 | LABOUR FOR CUTTING 25mm DIA * | 7.4 | NO |  | 1 | CUM | SAND | 1514.4 | CUM | 1514.4 | [9 empty] | Fly Ash Bricks it-3A/8a p-16 |  |  | 17 | 6220 | 229.19 |  |  | 6449.19 |  | 0 |  | 0 | 0 | 0 |  | 0
35 | LABOUR FOR CUTTING 32mm DIA * | 8.9 | NO |  | 1 | CUM | MIXING OF MORTAR | 83.27 | CUM | 83.27 | [9 empty] | Crushed Stone SAND FOR MORTAR sl.98/58C p20 | CUM. | Vadamadurai | 30 | 1250 | 264.4 |  | 0 | 1514.4 |  | 503.8 | 458 | 503.8 | 549.6 | 687 | 480.9 | 572.5
36 | LABOUR FOR CUTTING 40mm DIA * | 12 | NO |  |  | L.S | SUNDRIES |  | L.S | 0 |  |  | * | CEMENT CONCRETE(1:8:16) USING | [5 empty] | Crushed Stone SAND FOR FILLING | CUM. | Vadamadurai | 30 | 1250 | 264.4 |  | 0 | 1514.4 |  | 551.1 | 501 | 551.1 | 601.2 | 751.5 | 526.05 | 626.25
37 | LABOUR FOR CUTTING 50mm DIA/100mm Dia * | 15.4 | 31 | [6 empty] | - |  |  |  | 40mm BRICK JELLY | [5 empty] | CERTIFIED THAT THE LEAD PARTICULARS FURNISHED HERE ARE FOUND CORRECT UPTO BEST OF MY KNOWLEDGE
38 | LABOUR FOR CUTTING 65mm DIA/80mm Dia * | 16.7 | 21.8 |  |  |  | TOTAL FOR 1 CUM |  |  | 3253.67 |  |  |  | -
39 | LABOUR FOR THREADING 15mm DIA * it-126 | 8.7 | NO | [6 empty] | - |  | 9 | CUM | 40mm BRICK JELLY | 778 | CUM | 7002
40 | LABOUR FOR THREADING 20mm DIA * | 8.9 | NO |  |  | * | CEMENT MORTAR(1:6) |  |  |  |  | 4.5 | CUM | CEMENT MORTAR(1:8) | 2632.67 | CUM | 11847.015
41 | LABOUR FOR THREADING 25mm DIA * | 18.4 | NO |  |  |  | - |  |  |  |  | 1.8 | NO. | MASON II | 669.9 | NO. | 1205.82
42 | LABOUR FOR THREADING 32mm DIA /100mm Dia * | 24.8 | 62.4 |  | 0.24 | M.T | CEMENT | 5750 | M.T | 1380 |  | 17.7 | NO. | MAZDOOR I | 468.6 | NO. | 8294.22
43 | LABOUR FOR THREADING 40mm DIA /80mm Dia * | 37.9 | 47.1 |  | 1 | CUM | SAND | 1514.4 | CUM | 1514.4 |  | 14.1 | NO. | MAZDOOR II | 404.8 | NO. | 5707.68
44 | LABOUR FOR THREADING 50mm DIA /65mm Dia * | 31 | 37.4 |  | 1 | CUM | MIXING OF MORTAR | 83.27 | CUM | 83.27 |  |  | L.S | SUNDRIES |  | L.S | 0
45 | COST OF JOINTING MATERIALS | 12.1 | L.S |  |  | L.S | SUNDRIES |  | L.S | 0 | [6 empty] | -
46 | HIRE CHARGES FOR POWER POLISHER | 35 | L.S | [6 empty] | - |  |  |  | TOTAL FOR 10 CUM |  |  | 34056.735
47 | ELC. CONSUMPTION CHARGES | 15 | L.S |  |  |  | TOTAL FOR 1 CUM |  |  | 2977.67 | [6 empty] | -
FLY ASH BRICKS DATA
48 | LABOUR FOR FIXING WINDOW BARS p-34 it-169 | 20.9 | Kg* | [6 empty] | - |  |  |  | RATE PER CUM |  |  | 3405.6735 | [20 empty] | 6.5 | * | B.W IN C.M(1:5) using fly ash bricks
49 | E.W.EXCAVATION SS 20B AS PER SR ITEM 61,62 * P-25 | 80.41 | 119.79 |  |  | * | CEMENT MORTAR(1:7) | [9 empty] | = | [22 empty] | Bricks of size 23x11x7 cm
50 | MIXER OPERATER * p-15 S.No.83/79 | 463 | NO. |  |  |  | - | [5 empty] | * | CEMENT CONCRETE(1:2:4) USING | [25 empty] | -
51 | TESTING CHARGES FOR S.W. LINE | 42 | L.S |  | 0.206 | M.T | CEMENT | 5750 | M.T | 1184.5 |  |  |  | 20mm HBSTONE METEL | [23 empty] | 1300 | NOS. | Bricks of size 23x11x7 cm | 6449.19 | 1000NO. | 8383.947
52 | GRINDING MORTAR * 164/2 p-34 | 184 | CUM |  | 1 | CUM | SAND | 1514.4 | CUM | 1514.4 |  |  |  | - | [23 empty] | 0.708 | CUM | CEMENT MORTAR(1:5) | 3253.67 | CUM | 2303.5984
53 | G.I. SHEET SR156 / 114 1.6mmT.K,30cmWIDE P-23 it-162/114 | 304 | SQM* |  | 1 | CUM | MIXING OF MORTAR | 83.27 | CUM | 83.27 |  | 9 | CUM | 20mm HBSTONE METEL | 1500.88 | CUM | 13507.92 | [20 empty] | 1 | NO. | MASON I | 717.2 | NO. | 717.2
54 | FITTER II * | 616 | NO. |  |  | L.S | SUNDRIES |  | L.S | 0 |  | 4.5 | CUM | CEMENT MORTAR(1:2) | 5737.67 | CUM | 25819.515 | [20 empty] | 3 | NO. | MASON II | 669.9 | NO. | 2009.7
55 | CEMENT | 5750 | M.T | [6 empty] | - |  | 1.8 | NO. | MASON II | 669.9 | NO. | 1205.82 | [20 empty] | 2 | NO. | MAZDOOR I | 468.6 | NO. | 937.2
56 | ROUGH STONE | 569.88 | CUM |  |  |  | TOTAL FOR 1 CUM |  |  | 2782.17 |  | 17.7 | NO. | MAZDOOR I | 468.6 | NO. | 8294.22 | [20 empty] | 6 | NO. | MAZDOOR II | 404.8 | NO. | 2428.8
57 | BOND STONE | 760.88 | CUM | [6 empty] | - |  | 14.1 | NO. | MAZDOOR II | 404.8 | NO. | 5707.68 | [21 empty] | L.S | SUNDRIES |  | L.S | 0
58 | HARD BROKEN STONE JELLY 3mmTo10mm SIZE | 846.21 | CUM |  |  | * | CEMENT MORTAR(1:8) | [5 empty] | L.S | SUNDRIES |  | L.S | 0 | [25 empty] | -
59 | HARD BROKEN STONE JELLY 10mm SIZE | 1067.88 | CUM |  |  |  | - | [9 empty] | - | [22 empty] | TOTAL FOR 2.83168 CUM |  |  | 16780.4454
60 | HARD BROKEN STONE JELLY 12mm SIZE | 1402.88 | CUM |  | 0.18 | M.T | CEMENT | 5750 | M.T | 1035 |  |  |  | TOTAL FOR 10 CUM |  |  | 54535.155 | [25 empty] | -
61 | HARD BROKEN STONE JELLY 20mm SIZE | 1500.88 | CUM |  | 1 | CUM | SAND | 1514.4 | CUM | 1514.4 | [6 empty] | - | [22 empty] | RATE PER CUM |  |  | 5925.9681
62 | HARD BROKEN STONE JELLY 40mm SIZE | 1116.88 | CUM |  | 1 | CUM | MIXING OF MORTAR | 83.27 | CUM | 83.27 |  |  |  | RATE PER CUM |  |  | 5453.5155 | [25 empty] | =
63 | TERRACOTTA JALLY 110mm/50mmT.K FIXING CHARGE | 175 | * |  |  | L.S | SUNDRIES |  | L.S | 0 | [6 empty] | = | [22 empty] | G.F |  |  | 5982.6181
64 | TERRACOTTA JALLY 110mmT.K/50mmT.K | 460 | 290 | Qtn | [5 empty] | - |  |  | * | B.W IN C.M(1:5) USING CHAMBER BURNT | [25 empty] | F.F |  |  | 6096.7981
65 | KILN BURNT COUNTRY G.M(2D) BRICK 8-3/4"X4-1/4"X2" | 4192.69 | CUM |  |  |  | TOTAL FOR 1 CUM |  |  | 2632.67 |  |  |  | Bricks of size 23X11.2X7Cm | [25 empty] | S.F |  |  | 6210.9781
66 | SAND FOR MARTER | 1514.4 | CUM | [6 empty] | - |  |  |  | - | [25 empty] | T.F |  |  | 6325.1581
67 | SAND FOR FILLING | 1514.4 | CUM |  | 1.1 |  | EARTH WORK EXCAVATION |  |  |  |  | 4600 | NOS. | Bricks of size 22X11X5Cm | 6449.19 | 1000NO. | 29666.274 | 1.1 |  | EARTH WORK EXCAVATION for loose soil | [19 empty] | Forth floor |  |  | 6439.3381
68 | STOCK BRICK-IISORT(2A)T.M OF SIZE 9"x4-1/2"X3" | 5522.69 | 1000 Nos |  |  |  | --------------------- |  |  |  |  | 2.5 | CUM | CEMENT MORTAR(1:5) | 3253.67 | CUM | 8134.175 |  |  | ---------------------
69 | BRICK JELLY 40mm GAUGE | 778 | CUM |  | 10 | CUM | EARTH WORK EXCAVATION IN SS20B | 80.41 | CUM | 804.1 |  | 3.5 | NO. | MASON I | 717.2 | NO. | 2510.2 | 10 | CUM | EARTH WORK EXCAVATION IN SS20B | 53.68 | CUM | 536.8
70 | BRICK JELLY 20mm GAUGE | 854 | CUM |  | 10 | CUM | ADD 100% FOR NARROW CUTTING | 80.41 | CUM | 804.1 | 160.82 | 10.6 | NO. | MASON II | 669.9 | NO. | 7100.94 | 10 | CUM | ADD 100% FOR NARROW CUTTING | 53.68 | CUM | 536.8
71 | PRESSED TILES 23X23X2cm | 15487 | 1000 Nos | 8710 | 10 | CUM | 1/3REFILLING CHARGES | 9.35 | CUM | 93.5 |  | 7.1 | NO. | MAZDOOR I | 468.6 | NO. | 3327.06 | 10 | CUM | 1/3REFILLING CHARGES | 8.2133 | CUM | 82.1333
72 | SLACKED LIME | 1272 | CUM |  |  | L.S | SUNDRIES |  | L.S | 0 |  | 21.2 | NO. | MAZDOOR II | 404.8 | NO. | 8581.76 |  | L.S | SUNDRIES |  | L.S | 0 | [14 empty] | 9 | * | B.W IN C.M(1:6) using fly ash bricks
73 | SLACKED SHELL LIME | 1007 | CUM | [6 empty] | - |  |  | L.S | SUNDRIES |  | L.S | 0 | [5 empty] | - | [16 empty] | Bricks of size 23x11x7 cm
74 | C.W.SCANTLING UP TO 4M LONG P-20 -it-120/77i | 34300 | CUM |  |  |  | TOTAL FOR 10 CUM |  |  | 1701.7 | [6 empty] | - |  |  | TOTAL FOR 10 CUM |  |  | 1155.7333 | [16 empty] | -
75 | C.W. PLANK 40mmT.K.UPTO30cm WIDTH | 39400 | CUM | [6 empty] | - |  |  |  | TOTAL FOR 10 CUM |  |  | 59320.409 | [5 empty] | - | [14 empty] | 1300 | NOS. | Bricks of size 23x11x7 cm | 6449.19 | 1000NO. | 8383.947
76 | T.W SANDLING OVER2M,BLOW3M | 111600 | CUM |  |  |  | RATE PER CUM INCLUDING REFILLING | 0 TO 2M |  | 170.17 | [6 empty] | - |  |  | RATE PER CUM INCLUDING REFILLING | 0 TO 2M |  | 115.5733 | [14 empty] | 0.708 | CUM | CEMENT MORTAR(1:6) | 2977.67 | CUM | 2108.1904
77 | T.W.SCANDLING UPTO 2M | 99400 | CUM |  |  |  |  | 2 TO 3M |  | 177.27 |  |  |  | RATE PER CUM |  |  | 5932.0409 |  |  |  | 2 TO 3M |  | 122.67 | [14 empty] | 1 | NO. | MASON I | 717.2 | NO. | 717.2
78 | T.W. PLANK 12mm to 25mm T.K UPTO 30cmWIDTH | 95000 | CUM |  | 1.2 |  | RATE PER CUM EXCLUDING REFILLING | 0 TO 2M |  | 160.82 | [6 empty] | = | 1.2 |  | RATE PER CUM EXCLUDING REFILLING | 0 TO 2M |  | 107.36 | [14 empty] | 3 | NO. | MASON II | 669.9 | NO. | 2009.7
79 | COUNTRY BRICK-ISORT(2B)T.M SIZE 9"x4-3/8"X2-3/4" | 4192.69 | 1000 Nos |  |  |  |  | 2 TO 3M |  | 167.92 | [10 empty] | 2 TO 3M |  | 114.46 | [14 empty] | 2 | NO. | MAZDOOR I | 468.6 | NO. | 937.2
[5 empty] | 1.3 |  | EARTH WORK EXCAVATION for SDR | [30 empty] | 6 | NO. | MAZDOOR II | 404.8 | NO. | 2428.8
[7 empty] | - |  |  |  |  | Loose soil | [26 empty] | L.S | SUNDRIES |  | L.S | 0
[5 empty] | 10 | CUM | EARTH WORK EXCAVATION IN SDR | 119.79 | CUM | 1197.9 |  | 23.2 | [30 empty] | -
[5 empty] | 10 | CUM | ADD 100% FOR NARROW CUTTING | 119.79 | CUM | 1197.9 |  | 23.2 | [27 empty] | TOTAL FOR 10 CUM |  |  | 16585.0374
[5 empty] | 10 | CUM | 1/3REFILLING CHARGES | 9.35 | CUM | 93.5 |  | 9.35 | [30 empty] | -
[6 empty] | L.S | SUNDRIES |  | L.S | 0 |  | 55.75 | [27 empty] | RATE PER CUM |  |  | 5856.9603
[10 empty] | - | [32 empty] | =
[7 empty] | TOTAL FOR 10 CUM |  |  | 2489.3 | [29 empty] | G.F |  |  | 5913.6103 |  | 1341.7982 | 4571.8121
[10 empty] | - | [29 empty] | F.F |  |  | 6027.7903 |  | 1367.7056 | 4660.0847
[7 empty] | RATE PER CUM INCLUDING REFILLING | 0 TO 2M |  | 248.93 |  | 46.4 | [27 empty] | S.F |  |  | 6141.9703 |  | 1393.6131 | 4748.3572
[8 empty] | 2 TO 3M |  | 256.03 | [29 empty] | T.F |  |  | 6256.1503 |  | 1419.5205 | 4836.6298
[40 empty] | Forth floor |  |  | 6370.3303 |  | 1445.4279 | 4924.9024
[5 empty] | 1.7 |  | RATE PER CUM EXCLUDING REFILLING IN SDR | 0 TO 2M |  | 239.58 | [27 empty] | 27 | * | B.W IN C.M(1:4) using fly ash bricks
[8 empty] | 2 TO 3M |  | 246.68 | [29 empty] | Bricks of size 23x11x7 cm
-
[38 empty] | 1300 | NOS. | Bricks of size 23x11x7 cm | 6449.19 | 1000NO. | 8383.947 |  | 1902.3176 | 6481.6294
[5 empty] | 1.4 |  | EARTH WORK EXCAVATION for open foundationEXCLUDING REFILLING | [10 empty] | 1.4 |  | EARTH WORK EXCAVATION for open foundationEXCLUDING REFILLING | [17 empty] | 0.708 | CUM | CEMENT MORTAR(1:4) | 3667.67 | CUM | 2596.7104 |  | 589.1936 | 2007.5168
[38 empty] | 1 | NO. | MASON I | 717.2 | NO. | 717.2 |  | 162.7327 | 554.4673
[5 empty] | 10 | CUM | EARTH WORK EXCAVATION IN SS20B | 80.41 | CUM | 804.1 | [7 empty] | 10 | CUM | EARTH WORK EXCAVATION IN SS20B | 53.68 | CUM | 536.8 | [14 empty] | 3 | NO. | MASON II | 669.9 | NO. | 2009.7 |  | 456.0009 | 1553.6991
[5 empty] | 10 | CUM | 1/3REFILLING CHARGES | 9.35 | CUM | 93.5 | [7 empty] | 10 | CUM | 1/3REFILLING CHARGES | 8.2133 | CUM | 82.1333 | [14 empty] | 2 | NO. | MAZDOOR I | 468.6 | NO. | 937.2 |  | 212.6507 | 724.5493
[6 empty] | L.S | SUNDRIES |  | L.S | 0 | [8 empty] | L.S | SUNDRIES |  | L.S | 0 | [14 empty] | 6 | NO. | MAZDOOR II | 404.8 | NO. | 2428.8 |  | 551.0947 | 1877.7053
[10 empty] | - | [12 empty] | - | [15 empty] | L.S | SUNDRIES |  | L.S | 0 |  | 0 | 0
[7 empty] | TOTAL FOR 10 CUM |  |  | 897.6 | [9 empty] | TOTAL FOR 10 CUM |  |  | 618.9333 | [19 empty] | - |  | 0 | 0
[10 empty] | - | [12 empty] | - | [16 empty] | TOTAL FOR 10 CUM |  |  | 17073.5574 |  | 3873.9902 | 13199.5672
[10 empty] | 89.76 | 96.86 | 23.2 | [10 empty] | 61.8933 | [19 empty] | - |  | 0 | 0
[40 empty] | RATE PER CUM |  |  | 6029.4798 |  | 1368.089 | 4661.3908
[5 empty] | 1.5 |  | RATE PER CUM EXCLUDING REFILLING | 0 TO 2M |  | 80.41 | [7 empty] | 1.5 |  | RATE PER CUM EXCLUDING REFILLING | 0 TO 2M |  | 53.68 | [19 empty] | = |  | 0 | 0
[8 empty] | 2 TO 3M |  | 87.51 | [10 empty] | 2 TO 3M |  | 53.68 | [16 empty] | G.F |  |  | 6086.1298 | 56.65 | 1380.9429 | 4705.1869
[8 empty] | 3 to 4 |  | 94.61 | [29 empty] | F.F |  |  | 6200.3098 | 114.18 | 1406.8503 | 4793.4595
[8 empty] | 4 to 5 |  | 101.71 | [29 empty] | S.F |  |  | 6314.4898 |  | 1432.7577 | 4881.7321
[5 empty] | 1.8 |  | EARTH WORK EXCAVATION for open foundation IN SDR (EXCLUDING REFILLING) |  |  |  |  | 2.1 | * | FILLING IN FOUNDATION AND | [25 empty] | T.F |  |  | 6428.6698 |  | 1458.6652 | 4970.0046
[14 empty] | BASEMENT WITH FILLING WELL GRAVEL | [25 empty] | Forth floor |  |  | 6542.8498 |  | 1484.5726 | 5058.2772
[5 empty] | 10 | CUM | EARTH WORK EXCAVATION IN SDR | 119.79 | CUM | 1197.9 |  |  |  | - | [7 empty] | CUM | [17 empty] | Average rate for staircase steps |  |  | 6257.3998 |  | 1419.804 | 4837.5958
[6 empty] | LS |  |  | LS | 0 |  | 1 | CUM | COST OF FILLING GRAVEL | 293.88 | CUM | 293.88 |  |  |  |  | LS
[10 empty] | - |  | 1 | CUM | LABOUR CHARGES FOR FILLING | 28.05 | CUM | 28.05
[7 empty] | TOTAL FOR 10 CUM |  |  | 1197.9 |  |  | L.S | SUNDRIES |  | L.S | 0 | [22 empty] | PARTITION WALL
[10 empty] | - | [6 empty] | - | [22 empty] | -
[7 empty] | RATE PER CUM EXCLUDING REFILLING IN SDR (OPEN FOUNDATION) | 0 TO 2M |  | 119.79 |  |  |  | TOTAL FOR 1 CUM |  |  | 321.93 | [20 empty] | 10 | * | B.W IN C.M(1:4) using fly ash bricks of size 23x11.4x7.5Cm
[8 empty] | 2 TO 3M |  | 126.89 | [29 empty] | Bricks of size 23x11x7 cm
-
[5 empty] | 1.6 |  | EARTH WORK EXCAVATION FOR DRAINS | [10 empty] | 1.6 |  | EARTH WORK EXCAVATION FOR DRAINS | [17 empty] | 1300 | NOS. | Bricks of size 23x11x7 cm | 6449.19 | 1000NO. | 8383.947 |  | 1902.3176 | 6481.6294
[7 empty] | up to 1.25m width | 0 TO 2M |  | 120.615 |  | 34.8 | [7 empty] | up to 1.25m width | 0 TO 2M |  | 80.52 | [14 empty] | 0.708 | CUM | CEMENT MORTAR(1:4) | 3667.67 | CUM | 2596.7104 |  | 589.1936 | 2007.5168
[7 empty] | 1.5 times E.W | 2 TO 3M |  | 127.72 | [9 empty] | 1.5 times E.W | 2 TO 3M |  | 87.62 | [14 empty] | 1 | NO. | MASON I | 717.2 | NO. | 717.2 |  | 162.7327 | 554.4673
[10 empty] | = | [12 empty] | = | [14 empty] | 3 | NO. | MASON II | 669.9 | NO. | 2009.7 |  | 456.0009 | 1553.6991
[7 empty] | From 1.25m to 2m width (1.25 times E.W) | 0 TO 2M |  | 100.5125 | [9 empty] | From 1.25m to 2m width | 0 TO 2M |  | 67.1 | [14 empty] | 2 | NO. | MAZDOOR I | 468.6 | NO. | 937.2 |  | 212.6507 | 724.5493
80 | MOSIC TILES GREY 25X25X2cm | 11445 | 13.87 |  | 2.1 | * | FILLING IN FOUNDATION AND |  |  |  |  | 2.1 | * | FILLING IN FOUNDATION AND | [23 empty] | 6 | NO. | MAZDOOR II | 404.8 | NO. | 2428.8 |  | 551.0947 | 1877.7053
81 | RTS/MS above 16mm dia | 45000 | M.T |  |  |  | BASEMENT WITH FILLING SAND | [6 empty] | BASEMENT WITH FILLING GRAVEL | [24 empty] | L.S | SUNDRIES |  | L.S | 0 |  | 0 | 0
82 | RTS/MS upto 16mm dia | 45000 | M.T |  |  |  | - | [6 empty] | - | [28 empty] | - |  | 0 | 0
83 | M.S. WIRE 3mm | 45000 | M.T |  | 1 | CUM | COST OF FILLINGSAND | 1514.4 | CUM | 1514.4 |  | 1 | CUM | COST OF FILLING GRAVEL | 346.88 | CUM | 346.88 | [22 empty] | TOTAL FOR 10 CUM |  |  | 17073.5574 |  | 3873.9902 | 13199.5672
84 | GRAVEL | 346.88 | CUM |  | 1 | CUM | LABOUR CHARGES FOR FILLING | 24.64 | CUM | 24.64 |  | 1 | CUM | LABOUR CHARGES FOR FILLING | 28.05 | CUM | 28.05 | [25 empty] | - |  | 0 | 0
85 | BITUMEN | 43563.69 | M.T |  |  | L.S | SUNDRIES |  | L.S | 0 |  |  | L.S | SUNDRIES |  | L.S | 0 | [22 empty] | RATE PER CUM |  |  | 6029.4798 |  | 1368.089 | 4661.3908
86 | BINDING WIRE p-23 it-160/161 | 43750 | M.T | 5 | [5 empty] | - | [6 empty] | - | [25 empty] | = |  | 0 | 0
[7 empty] | TOTAL FOR 1.0 CUM |  |  | 1539.04 |  |  |  | TOTAL FOR 1 CUM |  |  | 374.93 | [27 empty] | 0 | 0
87 | POLISHING STONE | 7.5 | L.S | [6 empty] | - | [6 empty] | - | [21 empty] | ** | PARTITION WALL OF 110 mm thick |  |  |  |  | 0 | 0
| LABOUR CHARGES FOR SPREADING bull dozer p27 / Item68/78a | 13.5 |  |  | 2.2 | * | PROVIDING SAND GRAVEL MIX | [32 empty] | - |  |  |  |  | 0 | 0
88 | CRUDE OIL | 15.25 | Kg |  |  |  | IN 1:1 RATIO INCLUDING |  |  |  |  | 2.1 | * | FILLING IN FOUNDATION AND | [23 empty] | 1.1 | CUM | PARATITION B.W IN C.M(1:4) | 6029.4798 | CUM | 6632.4278 |  | 1504.8979 | 5127.5299
89 | RED OXIDE P-43/ it-41 | 141 | Kg |  |  |  | COST OF SAND,GRAVEL,STACKING,LABOUR FOR | [6 empty] | BASEMENT WITH STONE DUST | [23 empty] | 1 | NO | MASON I | 717.2 | NO. | 717.2 |  | 162.7327 | 554.4673
[7 empty] | MIXING &CONSOLIDATION ETC | [6 empty] | - | [24 empty] | L.S | SUNDRIES |  | L.S | 0 |  | 0 | 0
[7 empty] | COMPLETE. |  |  |  |  | 1 | CUM | COST OFSTONE DUST | 119 | CUM | 119 | [25 empty] | - |  | 0 | 0
[7 empty] | - |  |  |  |  | 1 | CUM | LABOUR CHARGES FOR FILLING | 28.05 | CUM | 28.05 | [22 empty] | TOTAL FOR 10 SQM |  |  | 7349.6278 |  | 1667.6305 | 5681.9972
[5 empty] | 0.7 | CUM | COST OF SAND | 1514.4 | CUM | 1060.08 |  |  | L.S | SUNDRIES |  | L.S | 0 | [25 empty] | - |  | 0 | 0
[5 empty] | 0.7 | CUM | STACKING CHARGES | 3.15 | CUM | 2.205 | [6 empty] | - | [22 empty] | RATE PER SQM |  |  | 734.9628 |  | 166.7631 | 568.1997
[5 empty] | 0.72 | CUM | COST OF gravel | 346.88 | CUM | 249.7536 |  |  |  | TOTAL FOR 1 CUM |  |  | 147.05 | [25 empty] | = |  | 0 | 0
[5 empty] | 0.72 | CUM | STACKING CHARGES | 3.15 | CUM | 2.268 | [6 empty] | - | [22 empty] | G.F |  | 6.2315 | 741.1943 | -6.2315 | 168.177 | 573.0173
[5 empty] | 1 | CUM | LABOUR CHARGES FOR MIXING | 83.27 | CUM | 83.27 | [29 empty] | F.F |  | 12.5598 | 753.7541 | 12.5598 | 171.0268 | 582.7273
[5 empty] | 1 | CUM | LABOUR CHARGES FOR SPREADING | 13.5 | CUM | 13.5 | [29 empty] | S.F |  | 12.5598 | 766.3139 |  | 173.8766 | 592.4373
[7 empty] | WATERING&POWER ROLLING | [32 empty] | T.F |  | 12.5598 | 778.8737 |  | 176.7264 | 602.1472
[6 empty] | L.S | SUNDRIES |  | L.S | 0 | [29 empty] | Fourth Floor |  | 12.5598 | 791.4335 |  | 179.5763 | 611.8572
[10 empty] | - |  | 3.1 | * | CEMENT CONCRETE(1:4:8) USING | [23 empty] | 11 | * | B.W IN C.M(1:4) USING 2-B Categery using fly ash bricks |  |  |  |  | 0 | 0
[7 empty] | TOTAL FOR 1.0 CUM |  |  | 1411.0766 |  |  |  | 40mm HBSTONE METEL | [25 empty] | Bricks of size 23x11x7 cm |  |  |  |  | 0 | 0
[10 empty] | - |  |  |  | - | [25 empty] | - |  |  |  |  | 0 | 0
[12 empty] | 9 | CUM | H.B.STONEJELLY 40mm | 1116.88 | CUM | 10051.92 | [20 empty] | 1300 | NOS. | Bricks of size 23x11x7 cm | 6449.19 | 1000NO. | 8383.947 |  | 1902.3176 | 6481.6294
[12 empty] | 4.5 | CUM | CEMENT MORTAR(1:4) | 3667.67 | CUM | 16504.515 | [20 empty] | 0.708 | CUM | CEMENT MORTAR(1:4) | 3667.67 | CUM | 2596.7104 |  | 589.1936 | 2007.5168
2.3 | SUPLLYING AND FILLING WITH 40MM Brick jelly | 806.05 |  |  | 2.6 | * | SUPLLYING AND FILLING WITH 40MM HBSJ |  |  |  |  | 1.8 | NO. | MASON II | 669.9 | NO. | 1205.82 | [20 empty] | 1 | NO. | MASON I | 717.2 | NO. | 717.2 |  | 162.7327 | 554.4673
2.4 | SUPLLYING AND FILLING WITH 20MM Brick jelly | 882.05 |  |  |  |  | - |  |  |  |  | 17.7 | NO. | MAZDOOR I | 468.6 | NO. | 8294.22 | [20 empty] | 3 | NO. | MASON II | 669.9 | NO. | 2009.7 |  | 456.0009 | 1553.6991
[5 empty] | 1 | CUM | COST OF 40mm HBSJ | 1116.88 | CUM | 1116.88 |  | 14.1 | NO. | MAZDOOR II | 404.8 | NO. | 5707.68 | [20 empty] | 2 | NO. | MAZDOOR I | 468.6 | NO. | 937.2 |  | 212.6507 | 724.5493
[5 empty] | 1 | CUM | LABOUR CHARGES FOR FILLING | 28.05 | CUM | 28.05 |  |  | L.S | SUNDRIES |  | L.S | 0 | [20 empty] | 6 | NO. | MAZDOOR II | 404.8 | NO. | 2428.8 |  | 551.0947 | 1877.7053
[6 empty] | L.S | SUNDRIES |  | L.S | 0 | [6 empty] | - | [21 empty] | L.S | SUNDRIES |  | L.S | 0 |  | 0 | 0
[10 empty] | - | [6 empty] | 41764.155 | [25 empty] | - |  | 0 | 0
[7 empty] | TOTAL FOR 1.0 CUM |  |  | 1144.93 |  |  |  | TOTAL FOR 10 CUM |  |  | - | [22 empty] | TOTAL FOR 10 CUM |  |  | 17073.5574 |  | 3873.9902 | 13199.5672
[10 empty] | - | [6 empty] | 4176.4155 | [25 empty] | - |  | 0 | 0
[5 empty] | 2.7 | * | SUPLLYING AND FILLING WITH 20MM HBSJ | [6 empty] | RATE PER CUM |  |  | = | [22 empty] | RATE PER CUM |  |  | 6029.4798 |  | 1368.089 | 4661.3908
[7 empty] | - | [35 empty] | = |  | 0 | 0
[5 empty] | 1 | CUM | COST OF 20mm HBSJ | 1500.88 | CUM | 1500.88 | [34 empty] | 0 | 0
[5 empty] | 1 | CUM | LABOUR CHARGES FOR FILLING | 28.05 | CUM | 28.05 | [34 empty] | 0 | 0
[6 empty] | L.S | SUNDRIES |  | L.S | 0 | [28 empty] | *** | PARTITION WALL OF 70mm thick |  |  |  |  | 0 | 0
[10 empty] | - | [29 empty] | - |  |  |  |  | 0 | 0
[7 empty] | TOTAL FOR 1.0 CUM |  |  | 1528.93 | [27 empty] | 0.7 | CUM | PRATITION B.W IN C.M(1:4) | 6029.4798 | NO. | 4220.6359 |  | 957.6623 | 3262.9736
[10 empty] | - |  | 2.5 | CUM | CEMENT MORTAR(1:6) | 2977.67 | CUM | 7444.175 | [20 empty] | 1 | NO | MASON I | 717.2 | NO. | 717.2 |  | 162.7327 | 554.4673
[12 empty] | 3.5 | NO. | MASON I | 717.2 | NO. | 2510.2 | [21 empty] | L.S | SUNDRIES |  | L.S | 0 |  | 0 | 0
[5 empty] | 2.5 |  | Providing GRAVEL SOLING of 150mm thick | [35 empty] | - |  | 0 | 0
[40 empty] | TOTAL FOR 10 SQM |  |  | 4937.8359 |  | 1120.395 | 3817.4409
[5 empty] | 1 | CUM | COST OF Gravel | 346.88 | CUM | 346.88 | [32 empty] | - |  | 0 | 0
[5 empty] | 1 | CUM | STACKING CHARGES | 3.15 | CUM | 3.15 | [29 empty] | RATE PER SQM |  |  | 493.7836 |  | 112.0395 | 381.7441
[5 empty] | 1 | CUM | LABOUR CHARGES FOR SPREADING | 13.5 | CUM | 13.5 | [32 empty] | = |  | 0 | 0
[7 empty] | WATERING&POWER ROLLING | [32 empty] | G.F |  | 3.9655 | 497.7491 |  | 112.9393 | 384.8098
[10 empty] | - | [29 empty] | F.F |  | 7.9926 | 505.7417 |  | 114.7528 | 390.9889
[7 empty] | TOTAL FOR 1.0 CUM |  |  | 363.53 | [29 empty] | S.F |  | 7.9926 | 513.7343 |  | 116.5663 | 397.168
[10 empty] | - | [29 empty] | T.F |  | 7.9926 | 521.7269 |  | 118.3798 | 403.3471
[40 empty] | Forth Floor |  | 7.9926 | 529.7195 |  | 120.1934 | 409.5261
90 | WINE VERNISH | 65 | LITTER |  | 3.1 | * | CEMENT CONCRETE(1:5:10) USING |  |  |  |  | 3.1 | * | CEMENT CONCRETE(1:3:6) USING |  |  |  | 3.1 | * | CEMENT CONCRETE(1:3:6) USING | [24 empty] | 0 | 0
91 | LINSEED OIL (BOILED) | 25 | LITTER |  |  |  | 40mm HBSTONE METEL | [6 empty] | 20mm HBSTONE METEL | [5 empty] | 40mm HBSTONE METEL | [24 empty] | 0 | 0
92 | BEST GOPALVARNISH REDY MIX (PWD LR) p43 It.48 | 264 | LITTER |  |  |  | - | [6 empty] | - | [5 empty] | - | [24 empty] | 0 | 0
93 | READY MIX PAINT II ND/ IST for wood p-50 sl.115 | 232 | 96.11 |  | 9 | CUM | H.B.STONEJELLY 40mm | 1116.88 | CUM | 10051.92 |  | 9 | CUM | H.B.STONEJELLY 20mm | 1500.88 | CUM | 13507.92 | 9 | CUM | H.B.STONEJELLY 40mm | 1116.88 | CUM | 10051.92 | [21 empty] | 0 | 0
94 | READY MIX PRIMER PAINT sl.133/ p50 wood primer) | 143.3 | LITTER |  | 4.5 | CUM | CEMENT MORTAR(1:5) | 3253.67 | CUM | 14641.515 |  | 4.5 | CUM | CEMENT MORTAR(1:3) | 4357.67 | CUM | 19609.515 | 4.5 | CUM | CEMENT MORTAR(1:3) | 4357.67 | CUM | 19609.515 | [21 empty] | 0 | 0
95 | M.S WASHER | 0.25 | NO. |  | 1.8 | NO. | MASON II | 669.9 | NO. | 1205.82 |  | 1.8 | NO. | MASON II | 669.9 | NO. | 1205.82 | 1.8 | NO. | MASON II | 669.9 | NO. | 1205.82 | [21 empty] | 0 | 0
96 | CHICKEN MESH 10X10X10G it-166/129 P-23 | 31.65 | SQM |  | 17.7 | NO. | MAZDOOR I | 468.6 | NO. | 8294.22 |  | 17.7 | NO. | MAZDOOR I | 468.6 | NO. | 8294.22 | 17.7 | NO. | MAZDOOR I | 468.6 | NO. | 8294.22 | [21 empty] | 0 | 0
97 | WELD MESH 75X25X10G / Fly proof mesh Sl.no.163 p-23 | 295 | 91 | SQM | 14.1 | NO. | MAZDOOR II | 404.8 | NO. | 5707.68 |  | 14.1 | NO. | MAZDOOR II | 404.8 | NO. | 5707.68 | 14.1 | NO. | MAZDOOR II | 404.8 | NO. | 5707.68 | [21 empty] | 0 | 0
98 | WELD MESH 100X100X10G S.no.165 p-23 | 143 | NO |  |  | L.S | SUNDRIES |  | L.S | 0 |  |  | L.S | SUNDRIES |  | L.S | 0 |  | L.S | SUNDRIES |  | L.S | 0 | [21 empty] | 0 | 0
99 | IWC ORIYA PAN p54/161 ( white) | 1170 | NO | [6 empty] | - | [6 empty] | - | [5 empty] | - | [21 empty] | 0 | 0
100 | S.W. SIGLE Y | 47.2 | NO | [6 empty] | 39901.155 | [6 empty] | 48325.155 | [5 empty] | 44869.155 | [21 empty] | 0 | 0
101 | S.W.TEE 100/150mm DIA WITH ISI MARK it-192/a p-58 | 124.4 | NO | 161.3 |  |  | TOTAL FOR 10 CUM |  |  | - |  |  |  | TOTAL FOR 10 CUM |  |  | - |  |  | TOTAL FOR 10 CUM |  |  | - | [21 empty] | 0 | 0
102 | S.W.PIPE 100mm DIAWITH ISI MARKit-191/a p-58 | 61.6 | NO | [6 empty] | 3990.1155 | [6 empty] | 4832.5155 | [5 empty] | 4486.9155 | [21 empty] | 0 | 0
103 | S.W.PIPE 150mm DIAWITH ISI MARK | 99.2 | NO |  |  |  | RATE PER CUM |  |  | = |  |  |  | RATE PER CUM |  |  | = |  |  | RATE PER CUM |  |  | = | [21 empty] | 0 | 0
104 | S.W.BEND 100/150mm DIAWITH ISI MARK it-192/b p-58 | 98.7 | NO | 136.7 | [40 empty] | 0 | 0
105 | READY MIX PAINT II ND/ IST for iron it-136 p-50 | 221 | LTR |  | 3.2 | * | CEMENT CONCRETE PCC (1:2:4) USING | [37 empty] | 0 | 0
106 | S.W.TEE 150mm DIA WITH ISI MARK it-192/i p-58 | 161.3 | NO |  |  |  | 20mm HBSTONE METEL | [5 empty] | A. | DOOR OF SIZE 70X210Cm | [30 empty] | 0 | 0
[7 empty] | - | [6 empty] | - | [30 empty] | 0 | 0
[5 empty] | 9 | CUM | H.B.STONEJELLY 20mm | 1500.88 | CUM | 13507.92 |  | 0.01153 | CUM | T.W.SCANTLING above 2M length | 111600 | CUM | 1286.748 | [27 empty] | 0 | 0
[5 empty] | 4.5 | CUM | CEMENT MORTAR(1:2) | 5737.67 | CUM | 25819.515 |  | 0.01013 | CUM | T.W.SCANTLING below 2M length | 99400 | CUM | 1006.922 | [27 empty] | 0 | 0
[5 empty] | 1.8 | NO. | MASON II | 669.9 | NO. | 1205.82 |  | 0.7778 | SQM | Phenol bonded BWR Plywood 9mm | 387.4 | SQM | 301.3197 | [27 empty] | 0 | 0
[5 empty] | 17.7 | NO. | MAZDOOR I | 468.6 | NO. | 8294.22 |  | 1.23 | SQM | LABOUR CHARGE | 921.8 | SQM | 1133.814 | [27 empty] | 0 | 0
[5 empty] | 14.1 | NO. | MAZDOOR II | 404.8 | NO. | 5707.68 |  | 2 | NO. | 6"X1/2"ALU.TOWER BOLT | 56.7 | NO. | 113.4 | [27 empty] | 0 | 0
[6 empty] | L.S | SUNDRIES |  | L.S | 0 |  | 3 | NO. | 5" ALU.BUTT HINGS | 78.4 | NO. | 235.2 | [27 empty] | 0 | 0
[10 empty] | - |  | 1 | NO. | 10"X5/8" ALU. ALDROP | 158.2 | NO. | 158.2 |  | 0 | [25 empty] | 0 | 0
[10 empty] | 54535.155 |  | 1 | NO. | NYLON BUSH | 7.3 | NO. | 7.3 | [27 empty] | 0 | 0
[7 empty] | TOTAL FOR 10 CUM |  |  | - |  | 1 | NO. | ALU.HANDLE WITH C.P.SCREWS150mm long | 50.4 | NO. | 50.4
[10 empty] | 5453.5155 |  | 1 | NO. | DOOR STOPPER | 43.8 | NO. | 43.8
[7 empty] | RATE PER CUM |  |  | = | [6 empty] | -
[14 empty] | TOTAL FOR 1.23 SQM |  |  | 4337.1037
[5 empty] | 3.3 | * | CEMENT CONCRETE(1:8:16) USING | [9 empty] | -
20mm brick jelly
[7 empty] | - | [6 empty] | RATE PER SQM |  |  | 3526.1006
[5 empty] | 9 | CUM | 20mmbrick jelly | 854 | CUM | 7686 |  | ¦::
[5 empty] | 4.5 | CUM | CEMENT MORTAR(1:8) | 2632.67 | CUM | 11847.015
[5 empty] | 1.8 | NO. | MASON II | 669.9 | NO. | 1205.82
[5 empty] | 17.7 | NO. | MAZDOOR I | 468.6 | NO. | 8294.22 |  | 3.3 | * | CEMENT CONCRETE(1:4:8) USING
[5 empty] | 14.1 | NO. | MAZDOOR II | 404.8 | NO. | 5707.68 |  |  |  | 40mm brick jelly
[6 empty] | L.S | SUNDRIES |  | L.S | 0 |  |  |  | -
[10 empty] | - |  | 9 | CUM | 40mm HGJ jelly | 1116.88 | CUM | 10051.92
[10 empty] | 34740.735 |  | 4.5 | CUM | CEMENT MORTAR(1:4) | 3667.67 | CUM | 16504.515
[7 empty] | TOTAL FOR 10 CUM |  |  | - |  | 1.8 | NO. | MASON II | 669.9 | NO. | 1205.82
[10 empty] | 3474.0735 |  | 17.7 | NO. | MAZDOOR I | 468.6 | NO. | 8294.22
[7 empty] | RATE PER CUM |  |  | = |  | 14.1 | NO. | MAZDOOR II | 404.8 | NO. | 5707.68
[13 empty] | L.S | SUNDRIES |  | L.S | 0
-
[5 empty] | 3.6 |  | PROVIDING WBM 125mm CONSOLIDATED | [9 empty] | 41764.155
[7 empty] | THICK WITH GRAVEL BLINDAGE | [6 empty] | TOTAL FOR 10 CUM |  |  | -
[7 empty] | = | [9 empty] | 4176.4155
[5 empty] | 1.25 | cum | Stacking charges | 3.15 | cum | 3.9375 |  |  |  | RATE PER CUM |  |  | =
[5 empty] | 0.75 | cum | 63mm to 45mm IRC metal | 899.38 | cum | 674.535
[5 empty] | 0.5 | cum | 37.5mm to 26.5mm IRC metal | 1038.38 | cum | 519.19
[5 empty] | 0.45 | cum | Gravel blindage 2 layers | 346.88 | cum | 156.096
[5 empty] | 10 | sqm | Spreading charges for 2 layers | 17.82 | sqm | 178.2
[7 empty] | (10.1+7.72) |  |  | -
[7 empty] | Total for 10 m2 |  |  | 1531.9585
-
[7 empty] | for 1 m2 |  |  | 153.1959
=
[5 empty] | 3.7 |  | SURFACE DRESSING OVER WBM 25mm TK.
-
[5 empty] | 2.7 | cum | 11.2mm IRC metal | 936.88 | cum | 2529.576
[5 empty] | 0.145 | cum | Filling sand | 1514.4 | cum | 219.588
[5 empty] | 218.8 | kg | Bitumen | 43563.69 | kg | 9531.7354
[5 empty] | 100 | sqm | Labour charges | 14.3 | sqm | 1430
-
[7 empty] | Total for 100M2 |  |  | 13710.8994
-
[7 empty] | for 1 m2 |  |  | 137.109
=
105 | S.W.BEND 150mm DIA p-58 it-192 b | 136.7 | NO |  | 4.1 |  | REINFORCED CEMENT CONCRETE | [5 empty] | ** | PARTITION WALL OF 114mmTHICK
106 | S.W.GULLY TRAP 150X100mm it-186 p-56 | 165.5 | NO |  |  |  | = | [6 empty] | -
107 | NAHANI TRAP 63mm/75mmPVC TYP,4 way/3way p-56 it-188 | 63 | 131.4 |  |  | * | C.C(1:2:4)USING 20mm HBSTONE |  |  |  |  | 1.14 | CUM | PRATITION B.W IN C.M(1:4) | 5402.6017 | NO. | 6158.966
108 | CENTERING C.W BOARDING 40mmT.K ( Silver oakplank 40mm thick) 137/78 b p-22 | 17600 | CUM |  |  |  | JELLY FOR ALL RCCWORK |  |  |  |  | 1 | NO | MASON I | 717.2 | NO. | 717.2
109 | CENTERING C.W. JOIST ( Silver oak scantling) it-131/77d p-21 | 15500 | CUM |  |  |  | - | [5 empty] | L.S | SUNDRIES |  | L.S | 0.05
110 | CASURINA POST 10cm TO 13cm DIA *p-22 /146b | 25.2 | NO |  | 9 | CUM | 20mm HB STONE JELLY | 1500.88 | CUM | 13507.92 | [6 empty] | -
111 | CEMENT PAINT / matt paint p50 s.128 / p43 sl.45 | 48.5 | Kg | 154 | 3.231 | M.T | CEMENT | 5750 | M.T | 18578.25 |  |  |  | TOTAL FOR 10 SQM |  |  | 6876.216
112 | GLASS 4mmTHICK p49/125 | 298 | 452.09 | 250 | 4.5 | CUM | SAND | 1514.4 | CUM | 6814.8 | [6 empty] | -
113 | A.C. PIPE 100mm DIA p-44 / it 66 | 139.9 | RMT |  | 3.5 | NO. | MASON II | 669.9 | NO. | 2344.65 |  |  |  | RATE PER SQM |  |  | 687.6216
114 | A.C.BEND100mm DIAp-44 /68 | 50.8 | NO |  | 21.2 | NO. | MAZDOOR I | 468.6 | NO. | 9934.32 | [6 empty] | = | [6 empty] | 1.51 | 1.08 |  | 55.07 | 83.1557 | 59.4756
115 | A.C. SHOE 100mm DIAp-44 /67 | 44.4 | NO |  | 35.3 | NO. | MAZDOOR II | 404.8 | NO. | 14289.44 |  |  | 20a | G.F |  |  | 694.0797 | [6 empty] | 0.216 | 0.216 |  | 993.48 | 214.5917 | 214.5917
116 | C.I EVERITE CLAMOE 100mm DIA | 16.44 | NO |  |  | L.S | SUNDRIES |  | L.S | 0 |  |  | 20b | F.F |  |  | 707.0962 | [6 empty] | 0.716 | 0.487 |  | 1762.91 | 1262.2436 | 858.5372
117 | CI GREATINGS 100mm DIA p44 sl.71 | 31.2 | 6.25 | [6 empty] | - |  |  | 20c | S.F |  |  | 720.1127 | [6 empty] | 7.35 | 5.36 |  | 69.71 | 512.3685 | 373.6456
118 | G.I.SHEET 22G p43 / 61 | 354 | SQM |  |  |  | TOTAL FOR 10CUM |  |  | 65469.38 |  |  | 20d | T.F |  |  | 733.1293 | [6 empty] | 0.032 | 0.032 |  | 2824.15 | 90.3728 | 90.3728
119 | ALU HINGS 5" (PWD LR) p-45 /77a | 78.4 | NO | [6 empty] | - | [18 empty] | 13.38
120 | ALU HINGS 4" (PWD LR)p-45 /77b | 62.9 | NO |  |  |  | RATE PER CUM |  |  | 6546.938 | [17 empty] | 2162.7322 | 1610.0029
[13 empty] | ** | DADOING WALL WITH MASAIC
121 | ALU HINGS 3" (PWD LR)p-45 /77c | 43.2 | NO | [10 empty] | GRADED CHIPS
122 | ALU HINGS 2" (PWD LR)p-45 /77d | 34.8 | NO |  | 1 | CUM | VIBRATING CHARGES |  |  | 67.65 |  |  |  | -
123 | ALU TOWER BOLT 6"X1/2" (PWD LR) p46 95e | 56.7 | NO | [6 empty] | - |  | 10 | SQM | MASIC TILES LAID IN CM 1:3 | 970.3501 | SQM | 9703.5007
124 | ALU TOWER BOLT 3"X5/10"/4"x5/10" p46 95g | 34.8 | NO | 49.8 |  |  | for foundation and basement |  |  | 6614.588 |  | 1.1 | NO. | MASON II | 669.9 | NO. | 736.89
125 | ALU ALDROP 10"X5.8" p46 96 | 158.2 | NO | [6 empty] | - |  | 1.1 | NO. | MAZDOOR I | 468.6 | NO. | 515.46
126 | ALU ALDROP 6"X1/2" p46 96d | 88.9 | NO |  |  |  | G.F |  |  | 6700.608 | 54 | 1.1 | NO. |  | 404.8 | NO. | 445.28
127 | NYLON BUSH FOR Door ( qtn) | 7.3 | NO |  |  |  | F.F |  |  | 6870.008 | 107 | [5 empty] | -
128 | NYLON BUSH FOR W&V | 7.3 | NO |  |  |  | S.F |  |  | 7039.408 |  |  |  | TOTAL FOR 10 SQM |  |  | 11401.1307
129 | VENTILATER PIVET | 2.9 | PAIR |  |  |  | T.F |  |  | 7208.808 | [6 empty] | -
130 | ALU HOOKS & EYES8" | 11.8 | PAIR |  |  |  | Forth floor |  |  | 7378.208 |  |  |  | RATE PER SQM |  |  | 1140.1131
131 | ALU HOOKS & EYES6" | 8.9 | NO | [13 empty] | =
132 | ALU HOOKS & EYES3" | 6.1 | NO |  | 5. | * | RANDUM RABBLE MASONRY IN CM 1:5
133 | I.O. HINGES 4" | 5.75 | NO |  |  |  | = | [5 empty] | * | PLASTERING C.M(1:3) 12mmTHICK
134 | I.O. HINGES 5" | 8.5 | NO |  | 10 | CUM | ROUGH STONE | 569.88 | CUM | 5698.8 |  |  |  | -
135 | I.O SPL HING 8"LONG | 10 | NO |  | 1 | CUM | BOND STONE | 760.88 | CUM | 760.88 |  | 0.14 | CUM | CEMENT MORTAR(1:3) | 4357.67 | CUM | 610.0738
136 | I.O. HINGES 3" | 7 | NO |  | 3.4 | CUM | CEMENT MORTAR(1:5) | 3253.67 | CUM | 11062.478 |  | 1.1 | NO. | MASON I | 717.2 | NO. | 788.92
137 | I.O. HINGES 2" | 2.2 | NO |  | 7.1 | NO. | MASON I | 717.2 | NO. | 5092.12 |  | 0.5 | NO. | MAZDOOR I | 468.6 | NO. | 234.3
138 | I.O. TOWER BOLT 6"X1/2" | 10.5 | NO |  | 10.6 | NO. | MASON II | 669.9 | NO. | 7100.94 |  | 1.1 | NO. | MAZDOOR II | 404.8 | NO. | 445.28
139 | I.O. TOWER BOLT 2"X5/8" | 5.5 | NO |  | 14.1 | NO. | MAZDOOR I | 468.6 | NO. | 6607.26 |  |  | L.S | SUNDRIES |  | L.S | 0
140 | I.O. ALDROP 10"X5.8" | 21 | NO |  | 14.1 | NO. | MAZDOOR II | 404.8 | NO. | 5707.68 | [6 empty] | -
141 | I.O. ALDROP 6"X1/2" | 10 | NO |  |  | L.S | SUNDRIES |  | L.S | 0 | [6 empty] | 2078.5738
142 | NYLON BUSH FOR D | 4 | NO | [6 empty] | - | [6 empty] | -
143 | NYLON BUSH FOR W&V | 8 | NO. |  |  |  | TOTAL FOR 10 CUM |  |  | 42030.158 |  |  |  | RATE PER SQM |  |  | 207.8574
144 | VENTILATER PIVET | 8.5 | NO | [6 empty] | - |  |  | * | PLASTERING C.M(1:2) 12mmTHICK |  |  | =
145 | I.O HOOKS & EYES8" | 2.8 | NO |  |  |  | RATE PER CUM |  |  | 4203.0158 |  |  |  | -
146 | I.O HOOKS & EYES6" | 1.8 | NO | [6 empty] | = |  | 0.14 | CUM | CEMENT MORTAR(1:2) | 5737.67 | CUM | 803.2738
147 | I.O HOOKS & EYES3" Qtn | 3 | NO |  | 6.5 | * | B.W IN C.M(1:5) using kiln burnt country bricks |  |  |  |  | 1.1 | NO. | MASON I | 717.2 | NO. | 788.92 | 6.1 | * | B.W IN C.M(1:5) USING Chamber | [6 empty] | 6 | * | B.W IN C.M(1:5) using chamber burnt bricks
148 | C.I. SOIL PIPE | [5 empty] | Bricks of size 22x11x7 cm |  |  |  |  | 0.5 | NO. | MAZDOOR I | 468.6 | NO. | 234.3 |  |  | Bricks of size 23x11.2x7 cm | [8 empty] | Bricks of size 23x11.4x7.5 cm
149 | 50mm DIA | 66.44 | RMT |  |  |  | - |  |  |  |  | 1.1 | NO. | MAZDOOR II | 404.8 | NO. | 445.28 |  |  | - | [8 empty] | -
150 | 75mm DIA | 83.5 | RMT |  | 4800 | NOS. | Bricks of size 22x11x7 cm | 5522.69 | 1000NO. | 26508.912 |  |  | L.S | SUNDRIES |  | L.S | 0 | 4600 | NOS. | Bricks of size 23x11.2x7 cm | 6449.19 | 1000Nos. | 29666.274 |  |  |  | 4240 | NOS. | Bricks of size 23x11.4x7.5 cm | 6634.19 | 1000NO. | 28128.9656
151 | 100mm DIA | 102.12 | RMT |  | 2.5 | CUM | CEMENT MORTAR(1:5) | 3253.67 | CUM | 8134.175 | [6 empty] | - | 2.5 | CUM | CEMENT MORTAR(1:5) | 3253.67 | CUM | 8134.175 |  |  |  | 2 | CUM | CEMENT MORTAR(1:5) | 3253.67 | CUM | 6507.34
152 | 150mm DIA | 182.52 | RMT |  | 3.5 | NO. | MASON I | 717.2 | NO. | 2510.2 |  |  |  | TOTAL FOR 10 SQM |  |  | 2271.7738 | 3.5 | NO. | MASON I | 717.2 | NO. | 2510.2 |  |  |  | 3.5 | NO. | MASON I | 717.2 | NO. | 2510.2
153 | C.I. SOIL BEND |  |  |  | 10.6 | NO. | MASON II | 669.9 | NO. | 7100.94 | [6 empty] | - | 10.6 | NO. | MASON II | 669.9 | NO. | 7100.94 |  |  |  | 10.6 | NO. | MASON II | 669.9 | NO. | 7100.94
154 | 50mm DIA | 26.62 | NO |  | 7.1 | NO. | MAZDOOR I | 468.6 | NO. | 3327.06 |  |  |  | RATE PER SQM |  |  | 227.1774 | 7.1 | NO. | MAZDOOR I | 468.6 | NO. | 3327.06 |  |  |  | 7.1 | NO. | MAZDOOR I | 468.6 | NO. | 3327.06
155 | 75mm DIA | 34.87 | NO |  | 21.2 | NO. | MAZDOOR II | 404.8 | NO. | 8581.76 | [6 empty] | = | 21.2 | NO. | MAZDOOR II | 404.8 | NO. | 8581.76 |  |  |  | 21.2 | NO. | MAZDOOR II | 404.8 | NO. | 8581.76
156 | 100mm DIA | 45 | NO |  |  | L.S | SUNDRIES |  | L.S | 0 |  |  | * | PLASTERING C.M(1:2) 10mmTHICK |  |  |  |  | L.S | SUNDRIES |  | L.S | 0 |  |  |  |  | L.S | SUNDRIES |  | L.S | 0
157 | 150mm DIA | 99.75 | NO | [6 empty] | - |  |  |  | - | [8 empty] | - | [8 empty] | -
158 | C.I. SOIL BEND WITHDOOR | [5 empty] | TOTAL FOR 10 CUM |  |  | 56163.047 |  | 0.1 | CUM | CEMENT MORTAR(1:2) | 5737.67 | CUM | 573.767 |  |  | TOTAL FOR 10 CUM |  |  | 59320.409 | [5 empty] | TOTAL FOR 10 CUM |  |  | 56156.2656
159 | 50mm DIA | 43.47 | NO | [6 empty] | - |  | 1.1 | NO. | MASON I | 717.2 | NO. | 788.92 | [5 empty] | - | [8 empty] | -
160 | 75mm DIA | 50.34 | NO |  |  |  | RATE PER CUM |  |  | 5616.3047 |  | 1.1 | NO. | MAZDOOR I | 468.6 | NO. | 515.46 |  |  | RATE PER CUM |  |  | 5932.0409 | [5 empty] | RATE PER CUM |  |  | 5615.6266
161 | 100mm DIA | 65.21 | NO | [6 empty] | = |  | 1.1 | NO. | MAZDOOR II | 404.8 | NO. | 445.28 | [14 empty] | =
162 | 150mm DIA | 145.29 | NO |  |  |  | G.F |  |  | 5672.9547 | 56.65 |  | L.S | SUNDRIES |  | L.S | 0 |  |  | G.F |  |  | 5988.6909 | 56.65 |  |  |  |  | G.F |  |  | 5672.2766 | 56.65
163 | A.C. SOIL PIPE | [5 empty] | F.F |  |  | 5787.1347 | 114.18 | [5 empty] | - |  |  | F.F |  |  | 6102.8709 | 114.18 |  |  |  |  | F.F |  |  | 5786.4566 | 114.18
164 | 50mm DIA | 14.91 | RMT |  |  |  | S.F |  |  | 5901.3147 |  | 5844.2247 |  | TOTAL FOR 10 SQM |  |  | 2323.427 |  |  | S.F |  |  | 6217.0509 | [5 empty] | S.F |  |  | 5900.6366 | 114.18
165 | 75mm DIA | 19.41 | RMT |  |  |  | T.F |  |  | 6015.4947 | [6 empty] | - |  |  | T.F |  |  | 6331.2309 | [5 empty] | T.F |  |  | 6014.8166
166 | 100mm DIA | 22.22 | RMT |  |  |  | Forth floor |  |  | 6129.6747 |  |  |  | RATE PER SQM |  |  | 232.3427 |  |  | Forth floor |  |  | 6445.4109 | [5 empty] | Forth floor |  |  | 6128.9966
[5 empty] | 7.2 |  | PROVIDING BITUMEN PAD FOR EXPANISION |  |  | 699 | /SQM
[7 empty] | JOINT it-233 b p-62 |  |  | =
167 | 150mm DIA | 46.42 | RMT |  | 9 | * | B.W IN C.M(1:6) using kiln burnt country bricks | [9 empty] | = | 9 | * | B.W IN C.M(1:6) USING Chamber | [6 empty] | 9 | * | B.W IN C.M(1:6) using chamber burnt
168 | A.C. SOIL BEND | [5 empty] | Bricks of size 22x11x7 cm | [12 empty] | Bricks of size 23x11.2x7 cm | [8 empty] | Bricks of size 23x11.4x7.5 cm
169 | 50mm DIA | 8.58 | NO |  |  |  | - | [5 empty] | * | PLASTERING C.M(1:5) 20mmTHICK | [5 empty] | - | [8 empty] | -
170 | 75mm DIA | 12.26 | NO |  | 4800 | NOS. | Bricks of size 22x11x7 cm | 5522.69 | 1000NO. | 26508.912 |  |  |  | - |  |  |  | 4600 | NOS. | Bricks of size 23x11.2x7 cm | 6449.19 | 1000NO. | 29666.274 |  |  |  | 4240 | NOS. | Bricks of size 23x11.4x7.5 cm | 6634.19 | 1000NO. | 28128.9656
171 | 100mm DIA | 13.89 | NO |  | 2.5 | CUM | CEMENT MORTAR(1:6) | 2977.67 | CUM | 7444.175 |  | 0.22 | CUM | CEMENT MORTAR(1:5) | 3253.67 | CUM | 715.8074 | 2.5 | CUM | CEMENT MORTAR(1:6) | 2977.67 | CUM | 7444.175 |  |  |  | 2 | CUM | CEMENT MORTAR(1:6) | 2977.67 | CUM | 5955.34
172 | 150mm DIA | 36.25 | NO |  | 3.5 | NO. | MASON I | 717.2 | NO. | 2510.2 |  | 2.2 | NO. | MASON I | 717.2 | NO. | 1577.84 | 3.5 | NO. | MASON I | 717.2 | NO. | 2510.2 |  |  |  | 3.5 | NO. | MASON I | 717.2 | NO. | 2510.2
173 | A.C. SOIL BEND WITHDOOR |  |  |  | 10.6 | NO. | MASON II | 669.9 | NO. | 7100.94 |  | 0.5 | NO. | MAZDOOR I | 468.6 | NO. | 234.3 | 10.6 | NO. | MASON II | 669.9 | NO. | 7100.94 |  |  |  | 10.6 | NO. | MASON II | 669.9 | NO. | 7100.94
174 | 50mm DIA | 15.7 | NO |  | 7.1 | NO. | MAZDOOR I | 468.6 | NO. | 3327.06 |  | 3.2 | NO. | MAZDOOR II | 404.8 | NO. | 1295.36 | 7.1 | NO. | MAZDOOR I | 468.6 | NO. | 3327.06 |  |  |  | 7.1 | NO. | MAZDOOR I | 468.6 | NO. | 3327.06
175 | 75mm DIA | 22.31 | NO |  | 21.2 | NO. | MAZDOOR II | 404.8 | NO. | 8581.76 |  |  | L.S | SUNDRIES |  | L.S | 0 | 21.2 | NO. | MAZDOOR II | 404.8 | NO. | 8581.76 |  |  |  | 21.2 | NO. | MAZDOOR II | 404.8 | NO. | 8581.76
176 | 100mm DIA | 25.24 | NO |  |  | L.S | SUNDRIES |  | L.S | 0 | [6 empty] | - |  | L.S | SUNDRIES |  | L.S | 0 |  |  |  |  | L.S | SUNDRIES |  | L.S | 0
177 | 150mm DIA | 52.34 | NO | [6 empty] | - |  |  |  | TOTAL FOR 10 SQM |  |  | 3823.3074 | [5 empty] | - | [8 empty] | -
178 | A.C. SOIL TEE | [5 empty] | TOTAL FOR 10 CUM |  |  | 55473.047 | [6 empty] | - |  |  | TOTAL FOR 10 CUM |  |  | 58630.409 | [5 empty] | TOTAL FOR 10 CUM |  |  | 55604.2656
179 | 50mm DIA | 13.73 | NO | [6 empty] | - |  |  |  | RATE PER SQM |  |  | 382.3307 | [5 empty] | - | [8 empty] | -
180 | 75mm DIA | 20.16 | NO |  |  |  | RATE PER CUM |  |  | 5547.3047 | [6 empty] | = |  |  | RATE PER CUM |  |  | 5863.0409 | [5 empty] | RATE PER CUM |  |  | 5560.4266
181 | 100mm DIA | 22.73 | NO | [6 empty] | = |  |  | * | PLASTERING C.M(1:3) 20mmTHICK | [8 empty] | ========== | [8 empty] | =
182 | 150mm DIA | 46.98 |  |  |  |  | G.F |  |  | 5603.9547 | 56.65 |  |  | - | [5 empty] | G.F |  |  | 5919.6909 | [5 empty] | G.F |  |  | 5617.0766
183 | A.C. SOIL TEE WITH DOOR | [5 empty] | F.F |  |  | 5718.1347 | 114.18 | 0.22 | CUM | CEMENT MORTAR(1:3) | 4357.67 | CUM | 958.6874 |  |  | F.F |  |  | 6033.8709 | [5 empty] | F.F |  |  | 5731.2566
184 | 50mm DIA | 19.3 | NO |  |  |  | S.F |  |  | 5832.3147 | 114.18 | 2.2 | NO. | MASON I | 717.2 | NO. | 1577.84 |  |  | S.F |  |  | 6148.0509 | [5 empty] | S.F |  |  | 5845.4366
185 | 100mm DIA | 33.46 | NO |  |  |  | T.F |  |  | 5946.4947 |  | 0.5 | NO. | MAZDOOR I | 468.6 | NO. | 234.3 |  |  | T.F |  |  | 6262.2309 | [5 empty] | T.F |  |  | 5959.6166
186 | 150mm DIA | 53.62 | NO |  |  |  | Forth floor |  |  | 6060.6747 | 114.18 | 3.2 | NO. | MAZDOOR II | 404.8 | NO. | 1295.36 |  |  | Forth floor |  |  | 6376.4109 | [5 empty] | Forth floor |  |  | 6073.7966
187 | A.C. SOIL SINGLE YEE |  |  |  | 27 | * | B.W IN C.M(1:4) using kiln burnt country bricks |  |  |  | 6174.8547 |  | L.S | SUNDRIES |  | L.S | 0 | 27 | * | B.W IN C.M(1:4) USING Chamber | [8 empty] | 5 |  |  | 6187.9766
188 | 50mm DIA | 13.73 | NO |  |  |  | Bricks of size 22x11x7 cm |  |  |  | 6289.0347 | [5 empty] | - |  |  | Bricks of size 23x11.2x7 cm | [8 empty] | 6 |  |  | 6302.1566
189 | 75mm DIA | 20.16 | NO |  |  |  | - | [6 empty] | TOTAL FOR 10 SQM |  |  | 4066.1874 |  |  | - | [8 empty] | 7 |  |  | 6416.3366
190 | 100mm DIA | 22.73 | NO |  | 4800 | NOS. | Bricks of size 22x11x7 cm | 5522.69 | 1000NO. | 26508.912 | [6 empty] | - | 4600 | NOS. | Bricks of size 23x11.2x7 cm | 6449.19 | 1000NO. | 29666.274 | [5 empty] | 8 |  |  | 6530.5166
191 | 150mm DIA | 46.98 | NO |  | 2.5 | CUM | CEMENT MORTAR(1:4) | 3667.67 | CUM | 9169.175 |  |  |  | RATE PER SQM |  |  | 406.6187 | 2.5 | CUM | CEMENT MORTAR(1:4) | 3667.67 | CUM | 9169.175 | [5 empty] | 9 |  |  | 6644.6966
192 | A.C. SOIL SINGLE YEE WITHDOOR |  |  |  | 3.5 | NO. | MASON I | 717.2 | NO. | 2510.2 | [6 empty] | = | 3.5 | NO. | MASON I | 717.2 | NO. | 2510.2 | [5 empty] | 10 |  |  | 6758.8766
193 | 50mm DIA | 19.3 | NO |  | 10.6 | NO. | MASON II | 669.9 | NO. | 7100.94 |  |  | * | PLASTERING C.M(1:4) 20mmTHICK |  |  |  | 10.6 | NO. | MASON II | 669.9 | NO. | 7100.94 | [5 empty] | 11 |  |  | 6873.0566
194 | 75mm DIA | 25.74 | NO |  | 7.1 | NO. | MAZDOOR I | 468.6 | NO. | 3327.06 |  |  |  | MIXEDWITH RED OXIDE @9.8 |  |  |  | 7.1 | NO. | MAZDOOR I | 468.6 | NO. | 3327.06 | [5 empty] | 12 |  |  | 6987.2366
195 | 100mm DIA | 33.46 | NO |  | 21.2 | NO. | MAZDOOR II | 404.8 | NO. | 8581.76 |  |  |  | Kg/10 SQM |  |  |  | 21.2 | NO. | MAZDOOR II | 404.8 | NO. | 8581.76 | [5 empty] | 13 |  |  | 7101.4166
196 | 150mm DIA | 53.62 |  |  |  | L.S | SUNDRIES |  | L.S | 0 |  |  |  | - |  |  |  |  | L.S | SUNDRIES |  | L.S | 0 |  |  |  | 27 | * | B.W IN C.M(1:4) using using chamber burnt
197 | A.C. SOIL DOUBLE YEE WITHDOOR | [8 empty] | - |  | 0.22 | CUM | CEMENT MORTAR(1:4) | 3667.67 | CUM | 806.8874 | [5 empty] | - | [5 empty] | Bricks of size 23x11.4x7.5 cm
198 | 50mm DIA | 26.16 | NO |  |  |  | TOTAL FOR 10 CUM |  |  | 57198.047 |  | 2.2 | NO. | MASON I | 717.2 | NO. | 1577.84 |  |  | TOTAL FOR 10 CUM |  |  | 60355.409 | [5 empty] | -
199 | 75mm DIA | 34.32 | NO | [6 empty] | - |  | 0.5 | NO. | MAZDOOR I | 468.6 | NO. | 234.3 | [5 empty] | - |  |  |  | 4240 | NOS. | Bricks of size 23x11.4x7.5 cm | 6634.19 | 1000NO. | 28128.9656
200 | 100mm DIA | 40.33 | NO |  |  |  | RATE PER CUM |  |  | 5719.8047 |  | 1.1 | no. | mason for polishing | 717.2 | NO. | 788.92 |  |  | RATE PER CUM |  |  | 6035.5409 |  |  |  | 2 | CUM | CEMENT MORTAR(1:4) | 3667.67 | CUM | 7335.34
201 | A.C. SOIL DOUBLE YEE | [8 empty] | = |  | 3.2 | NO. | MAZDOOR II | 404.8 | NO. | 1295.36 | [5 empty] | ========== |  |  |  | 3.5 | NO. | MASON I | 717.2 | NO. | 2510.2
202 | 50mm DIA | 20.33 | NO |  |  |  | G.F |  | 56.65 | 5776.4547 |  | 9.8 | Kg | RED OXIDE | 141 | Kg | 1381.8 |  |  | G.F |  |  | 6092.1909 | 37638.2954 | 6273.0492 |  | 10.6 | NO. | MASON II | 669.9 | NO. | 7100.94
203 | 75mm DIA | 26.6 | NO |  |  |  | F.F |  | 114.18 | 5890.6347 | 5833.5447 |  | L.S | SUNDRIES |  | L.S | 0 |  |  | F.F |  |  | 6206.3709 | 6149.2809 |  |  | 7.1 | NO. | MAZDOOR I | 468.6 | NO. | 3327.06 | 5812.1666
204 | 100mm DIA | 33.89 | NO |  |  |  | S.F |  | 114.18 | 6004.8147 | 5890.6347 | [5 empty] | - |  |  | S.F |  |  | 6320.5509 | 6206.3709 |  |  | 21.2 | NO. | MAZDOOR II | 404.8 | NO. | 8581.76 | 5869.2566
205 | A.C. SOIL COWL | [5 empty] | T.F |  | 114.18 | 6118.9947 |  |  |  | TOTAL FOR 10 SQM |  |  | 6085.1074 |  |  | T.F |  |  | 6434.7309 |  |  |  |  | L.S | SUNDRIES |  | L.S | 0
206 | 50mm DIA | 13.29 | NO |  |  |  | Forth floor |  | 114.18 | 6233.1747 | [6 empty] | - |  |  | Forth floor |  |  | 6548.9109 | [8 empty] | -
207 | 75mm DIA | 18.02 | NO |  |  |  | Average rate for staircase steps |  | 5890.6347 | 5947.7247 |  |  |  | RATE PER SQM |  |  | 608.5107 |  |  | Average rate for staircase steps |  | 2171.31 | 6263.4609 | [5 empty] | TOTAL FOR 10 CUM |  |  | 56984.2656
208 | 100mm DIA | 23.17 | NO | [13 empty] | = | [14 empty] | -
209 | A.C. SOIL SHOE | [5 empty] | PARTITION WALL | [5 empty] | * | WHITE WASHING ONE COAT | [5 empty] | PARTITION WALL | [8 empty] | RATE PER CUM |  |  | 5698.4266
210 | 50mm DIA | 9 | NO |  |  |  | - | [6 empty] | - | [5 empty] | - | [11 empty] | =
211 | 75mm DIA | 11.58 | NO |  | 10 | * | B.W IN C.M(1:4) using Country BricksKiln Burnt SIZE 22x11x7Cm |  |  |  |  | 0.05 | CUM | SLACKED SHELL LIME | 1272 | CUM | 63.6 | 10 | * | B.W IN C.M(1:4) USING Country BricksKiln Burnt SIZE 22x11x7Cm | [8 empty] | G.F |  |  | 5755.0766
212 | 100mm DIA | 14.15 | NO |  |  |  | Bricks of size 22x11x7 cm |  |  |  |  | 1.1 | NO. | MASON II | 669.9 | NO. | 736.89 |  |  | Bricks of size 23x11.2x7 cm | [8 empty] | F.F |  |  | 5869.2566
213 | A.C. SOIL SOCKETS | [5 empty] | - |  |  |  |  | 0.3 | NO. | MAZDOOR I | 468.6 | NO. | 140.58 |  |  | - | [8 empty] | S.F |  |  | 5983.4366
214 | 50mm DIA | 4.29 | NO |  | 4800 | NOS. | Bricks of size 22x11x7 cm | 5522.69 | 1000NO. | 26508.912 |  | 1.9 | NO. | MAZDOOR II | 404.8 | NO. | 769.12 | 4600 | NOS. | Bricks of size 23x11.2x7 cm | 6449.19 | 1000NO. | 29666.274 | [5 empty] | T.F |  |  | 6097.6166
215 | 75mm DIA | 6.01 | NO |  | 1.59 | CUM | CEMENT MORTAR(1:4) | 3667.67 | CUM | 5831.5953 |  |  | L.S | SUNDRIES FOR BRUSH ETC |  | L.S | 1.46 | 1.59 | CUM | CEMENT MORTAR(1:4) | 3667.67 | CUM | 5831.5953 | [5 empty] | Forth floor |  |  | 6211.7966
216 | 100mm DIA | 6.86 | NO |  | 7 | NO. | MASON I | 717.2 | NO. | 5020.4 | [6 empty] | - | 7 | NO. | MASON I | 717.2 | NO. | 5020.4 | [5 empty] | Average rate for staircase steps |  |  | 5926.3466
217 | A.C.DRAIN SPOUT 18" LONG |  |  |  | 7.1 | NO. | MASON II | 669.9 | NO. | 4756.29 |  |  |  | TOTAL FOR 100 SQM |  |  | 1711.65 | 7.1 | NO. | MASON II | 669.9 | NO. | 4756.29
218 | 50mm DIA | 14.91 | NO |  | 7.1 | NO. | MAZDOOR I | 468.6 | NO. | 3327.06 | [6 empty] | - | 7.1 | NO. | MAZDOOR I | 468.6 | NO. | 3327.06 | [5 empty] | PARTITION WALL
219 | 75mm DIA | 17.58 | NO |  | 21.2 | NO. | MAZDOOR II | 404.8 | NO. | 8581.76 |  |  |  | RATE PER SQM |  |  | 17.1165 | 21.2 | NO. | MAZDOOR II | 404.8 | NO. | 8581.76 | [5 empty] | -
220 | 100mm DIA | 19.3 | NO |  |  | L.S | SUNDRIES |  | L.S | 0 | [6 empty] | = |  | L.S | SUNDRIES |  | L.S | 0 |  |  |  | 10 | * | B.W IN C.M(1:4) using Chamber burnt Bricks of size 23x11.4x7.5Cm
221 | A.C.DRAIN SPOUT 24" LONG | [8 empty] | - | [12 empty] | ------------------- | [5 empty] | Bricks of size 23x11.4x7.5 cm
222 | 50mm DIA | 15.87 | NO |  |  |  | TOTAL FOR 10 CUM |  |  | 54026.0173 | [9 empty] | TOTAL FOR 10 CUM |  |  | 57183.3793 | [5 empty] | -
223 | 75mm DIA | 20.16 | NO | [6 empty] | - |  |  | ** | WHITE WASHING TWO COAT | [8 empty] | ------------------- |  |  |  | 4240 | NOS. | Bricks of size 23x11.4x7.5 cm | 6634.19 | 1000NO. | 28128.9656
224 | 100mm DIA | 22.31 | NO |  |  |  | RATE PER CUM |  |  | 5402.6017 |  |  |  | - | [5 empty] | RATE PER CUM |  |  | 5718.3379 |  |  |  | 1.27 | CUM | CEMENT MORTAR(1:4) | 3667.67 | CUM | 4657.9409
225 | G.I. PIPE B CLASS | [8 empty] | = |  | 0.07 | CUM | SLACKED SHELL LIME | 1272 | CUM | 89.04 | [5 empty] | =========== |  |  |  | 7 | NO. | MASON I | 717.2 | NO. | 5020.4
226 | 15mmDIA p-50 it- | 69.2 | RMT | [8 empty] | 1.6 | NO. | MASON II | 669.9 | NO. | 1071.84 | [9 empty] | 7.1 | NO. | MASON II | 669.9 | NO. | 4756.29
227 | 20mm DIA | 97.7 | RMT |  |  | ** | PARTITION WALL OF 110 mm thick |  |  |  |  | 0.5 | NO. | MAZDOOR I | 468.6 | NO. | 234.3 |  | ** | PARTITION WALL OF 112 mm thick | [6 empty] | 7.1 | NO. | MAZDOOR I | 468.6 | NO. | 3327.06
228 | 25mm DIA | 126.8 | RMT |  |  |  | - |  |  |  |  | 2.7 | NO. | MAZDOOR II | 404.8 | NO. | 1092.96 |  |  | - | [6 empty] | 21.2 | NO. | MAZDOOR II | 404.8 | NO. | 8581.76
229 | 32mm DIA | 149.9 | RMT |  | 1.1 | CUM | PARATITION B.W IN C.M(1:4) | 5402.6017 | CUM | 5942.8619 |  |  | L.S | SUNDRIES FOR BRUSH ETC |  | L.S | 2.09 | 1.12 | CUM | PARATITION B.W IN C.M(1:4) | 5718.3379 | CUM | 6404.5385 |  |  |  |  | L.S | SUNDRIES |  | L.S | 0
230 | 40mm DIA | 161.6 | RMT |  | 1 | NO | MASON I | 717.2 | NO. | 717.2 | [6 empty] | - | 1 | NO | MASON I | 717.2 | NO. | 717.2 | [8 empty] | -
231 | 50mm DIA | 207 | RMT |  |  | L.S | SUNDRIES |  | L.S | 0 |  |  |  | TOTAL FOR 100 SQM |  |  | 2490.23 |  | L.S | SUNDRIES |  | L.S | 0 | [5 empty] | TOTAL FOR 10 CUM |  |  | 54472.4165
232 | 65mm DIA pWD | 242 | RMT | [6 empty] | - | [6 empty] | - | [5 empty] | ------------------- | [8 empty] | -
233 | G.I. BEND p-51 S.No-143 it-c | [5 empty] | TOTAL FOR 10 SQM |  |  | 6660.0619 |  |  |  | RATE PER SQM |  |  | 24.9023 |  |  | TOTAL FOR 10 SQM |  |  | 7121.7385 | [5 empty] | RATE PER CUM |  |  | 5447.2416
234 | 15mmDIA | 13.5 | NO. | [6 empty] | - | [6 empty] | = | [5 empty] | ------------------- | [8 empty] | =
235 | 20mm DIA | 23 | NO. |  |  |  | RATE PER SQM |  |  | 666.0062 |  |  | ** | COLOUR WASHING TWO COATS | [5 empty] | RATE PER SQM |  |  | 712.1738
236 | 25mm DIA | 51.5 | NO. | [6 empty] | = |  |  |  | - | [8 empty] | =========== |  |  |  |  | ** | PARTITION WALL OF 114 mm thick
237 | 32mm DIA | 69.2 | NO. |  |  |  | G.F |  | 6.2315 | 672.2377 |  | 10 | SQM | WHITE WASHING TWO COAT | 24.9023 | SQM | 249.023 |  |  | G.F |  | 6.3448 | 718.5186 | [5 empty] | -
238 | 40mm DIA | 86.2 | NO. |  |  |  | F.F |  | 12.5598 | 684.7975 |  | 10 | SQM | ADD 50% EXYRA FOR COLOURING | 12.4512 | SQM | 124.5115 |  |  | F.F |  | 12.7882 | 731.3068 |  |  |  | 1.14 | CUM | PARATITION B.W IN C.M(1:4) | 5447.2416 | CUM | 6209.8555
239 | 50mm DIA | 115.2 | NO. |  |  |  | S.F |  |  | 697.3573 |  |  |  | MAATERIAL |  |  | - |  |  | S.F |  | 12.7882 | 744.095 |  |  |  | 1 | NO | MASON I | 717.2 | NO. | 717.2
240 | 65mm DIA TWAD 16-17 p 25 | 246 | NO. |  |  |  | T.F |  |  | 709.9171 | [6 empty] | 373.5345 |  |  | T.F |  | 12.7882 | 756.8831 |  |  |  |  | L.S | SUNDRIES |  | L.S | 0
241 | G.I.COUPLERp-51 it-e | [5 empty] | Fourth Floor |  |  | 722.4769 | 12.5598 |  |  | TOTAL FOR 10 SQM |  |  | - |  |  | Fourth Floor |  | 12.7882 | 769.6713 | [8 empty] | -
242 | 15mmDIA | 13.5 | NO. |  | 11 | * | B.W IN C.M(1:4) USING 2-B Categery |  |  |  | 735.0367 | [5 empty] | 37.3535 | 11 | * | B.W IN C.M(1:4) USING 2-B Categery | [8 empty] | TOTAL FOR 10 SQM |  |  | 6927.0555
243 | 20mm DIA | 15.8 | NO. |  |  |  | Bricks of size 22x11x7 cm | [6 empty] | RATE PER SQM |  |  | = |  |  | Bricks of size 23x11.2x7 cm | [11 empty] | -
244 | 25mm DIA | 28.4 | NO. |  |  |  | - | [12 empty] | - | [8 empty] | RATE PER SQM |  |  | 692.7055
245 | 32mm DIA | 46.1 | NO. |  | 4800 | NOS. | Bricks of size 22x11x7 cm | 5522.69 | 1000NO. | 26508.912 |  |  | * | COLOUR WASHING TWO COATS OVER |  |  |  | 4600 | NOS. | Bricks of size 23x11.2x7 cm | 6449.19 | 1000NO. | 29666.274 | [8 empty] | =
246 | 40mm DIA | 57.6 | NO. |  | 1.59 | CUM | CEMENT MORTAR(1:4) | 3667.67 | CUM | 5831.5953 |  |  |  | ONE COAT OF WHITE WASHING. |  |  |  | 1.59 | CUM | CEMENT MORTAR(1:4) | 3667.67 | CUM | 5831.5953 | [5 empty] | G.F |  | 6.46 | 699.1655
247 | 50mm DIA | 69.2 | NO. |  | 7 | NO. | MASON I | 717.2 | NO. | 5020.4 |  |  |  | - |  |  |  | 7 | NO. | MASON I | 717.2 | NO. | 5020.4 | [5 empty] | F.F |  | 13.02 | 712.1855
248 | 65mm DIA TWAD p 25 | 212 | NO. |  | 7.1 | NO. | MASON II | 669.9 | NO. | 4756.29 |  | 10 | SQM | WHITE WASHING ONE COAT | 17.1165 | SQM | 171.165 | 7.1 | NO. | MASON II | 669.9 | NO. | 4756.29 | [5 empty] | S.F |  | 13.02 | 725.2055
249 | G.I. ELBOWp-51 S.No.119/ it-b |  |  |  | 7.1 | NO. | MAZDOOR I | 468.6 | NO. | 3327.06 |  | 10 | SQM | COLOUR WASHING TWO COATS | 37.3535 | SQM | 373.5345 | 7.1 | NO. | MAZDOOR I | 468.6 | NO. | 3327.06 | [5 empty] | T.F |  | 13.02 | 738.2255
250 | 15mmDIA | 15.8 | NO. |  | 21.2 | NO. | MAZDOOR II | 404.8 | NO. | 8581.76 | [6 empty] | - | 21.2 | NO. | MAZDOOR II | 404.8 | NO. | 8581.76 | [5 empty] | Fourth Floor |  | 13.02 | 751.2455
251 | 20mm DIA | 25.2 | NO. |  |  | L.S | SUNDRIES |  | L.S | 0 | [6 empty] | 544.6995 |  | L.S | SUNDRIES |  | L.S | 0 | [5 empty] | 5th |  | 13.02 | 764.2655
252 | 25mm DIA | 57.6 | NO. | [6 empty] | - |  |  |  | TOTAL FOR 10 SQM |  |  | - | [5 empty] | ------------------- | [5 empty] | 6th |  | 13.02 | 777.2855
253 | 32mm DIA | 86.2 | NO. |  |  |  | TOTAL FOR 10 CUM |  |  | 54026.0173 | [6 empty] | 54.47 |  |  | TOTAL FOR 10 CUM |  |  | 57183.3793 | [5 empty] | 7th |  | 13.02 | 790.3055
254 | 40mm DIA | 97.7 | NO. | [6 empty] | - |  |  |  | RATE PER SQM |  |  | = | [5 empty] | ------------------- | [5 empty] | 8th |  | 13.02 | 803.3255
255 | 50mm DIA | 126.8 | NO. |  |  |  | RATE PER CUM |  |  | 5402.6017 | [9 empty] | RATE PER CUM |  |  | 5718.3379 | [5 empty] | 9th |  | 13.02 | 816.3455
256 | 65mm DIA TWAD p 25 | 283 | NO. | [6 empty] | = | [12 empty] | =========== |  |  |  | 11 | * | B.W IN C.M(1:4) USING 2-B Categery |  | 13.02 | 829.3655
[29 empty] | 0 |  | 13.02 | 842.3855 | 12th | 855.4055
257 | G.I. UNIONp-51 it-A | [12 empty] | WATER SUPPLY | [14 empty] | - |  |  |  | 13th | 868.4255
258 | 15mmDIA | 57.6 | NO. |  |  | *** | PARTITION WALL OF 70mm thick | [6 empty] | - |  |  |  |  | *** | PARTITION WALL OF 70mm thick | [6 empty] | 4240 | NOS. | Bricks of size 23x11.4x7.5 cm | 6634.19 | 1000NO. | 28128.9656
259 | 20mm DIA | 69.2 | NO. |  |  |  | - | [5 empty] | * | LABOUR CHARGE FOR LAYING | [5 empty] | - | [6 empty] | 1.27 | CUM | CEMENT MORTAR(1:4) | 3667.67 | CUM | 4657.9409
260 | 25mm DIA | 97.7 | NO. |  | 0.7 | CUM | PRATITION B.W IN C.M(1:4) | 5402.6017 | NO. | 3781.8212 |  |  |  | JOINTING GI PIPE AND SPECIALS |  |  |  | 0.7 | CUM | PRATITION B.W IN C.M(1:4) | 5718.3379 | NO. | 4002.8366 |  |  |  | 7 | NO. | MASON I | 717.2 | NO. | 5020.4
261 | 32mm DIA | 126.3 | NO. |  | 1 | NO | MASON I | 717.2 | NO. | 717.2 |  |  |  | BELOW G.L |  |  |  | 1 | NO | MASON I | 717.2 | NO. | 717.2 |  |  |  | 7.1 | NO. | MASON II | 669.9 | NO. | 4756.29
262 | 40mm DIA | 195.6 | NO. |  |  | L.S | SUNDRIES |  | L.S | 0 |  |  |  | - |  |  |  |  | L.S | SUNDRIES |  | L.S | 0 |  |  |  | 7.1 | NO. | MAZDOOR I | 468.6 | NO. | 3327.06
263 | 50mm DIA | 263.7 | NO. | [6 empty] | - |  |  | A | 15mm DIA GI PIPE BELOW G.L | [8 empty] | ------------------- |  |  |  | 21.2 | NO. | MAZDOOR II | 404.8 | NO. | 8581.76
264 | 65mm DIA | 558 | NO. |  |  |  | TOTAL FOR 10 SQM |  |  | 4499.0212 |  |  |  | - | [5 empty] | TOTAL FOR 10 SQM |  |  | 4720.0366 |  |  |  | 0 | L.S | SUNDRIES |  | L.S | 0
265 | G.I. PLUG | [8 empty] | - |  | 8.1 | CUM | E.W EXCLUDING REFILLING | 160.82 | CUM | 1302.642 | [5 empty] | ------------------- |  |  |  | 0 |  |  |  |  | -
266 | 15mmDIA | 1.8 | NO. |  |  |  | RATE PER SQM |  |  | 449.9021 |  | 8.1 | CUM | REFILLING CHARGE | 28.05 | CUM | 227.205 |  |  | RATE PER SQM |  |  | 472.0037 |  |  |  | 0 |  | TOTAL FOR 10 CUM |  |  | 54472.4165
267 | 20mm DIA | 2.9 | NO. | [6 empty] | = |  | 30 | RMT | CONVEYING,LOWERING ANDLAYING | 5 | RMT | 150 | [5 empty] | =========== | [8 empty] | -
268 | 25mm DIA | 4 | NO. |  |  |  | G.F |  |  | 453.8676 |  |  |  | TO PROPER GRADEAND | [5 empty] | G.F |  | 3.9655 | 475.9692 | [5 empty] | RATE PER CUM |  |  | 5447.2416
269 | 32mm DIA | 6.86 | NO. |  |  |  | F.F |  |  | 461.8602 |  |  |  | ALIGNMENT,JOINTING | [5 empty] | F.F |  | 7.9926 | 483.9618 | [8 empty] | =
270 | 40mm DIA | 9.15 | NO. |  |  |  | S.F |  |  | 469.8528 |  |  |  | ETC BUT EXCLUDING COST OF | [5 empty] | S.F |  | 7.9926 | 491.9544
271 | 50mm DIA | 14.59 | NO. |  |  |  | T.F |  |  | 477.8454 |  |  |  | JOINTING MATERIALS. | [5 empty] | T.F |  | 7.9926 | 499.947
[7 empty] | Forth Floor |  |  | 485.838 | [9 empty] | Forth Floor |  | 7.9926 | 507.9396 |  |  |  |  | *** | PARTITION WALL OF 75mm thick
272 | 65mm DIA | 21.74 | NO. |  |  |  | PARTITION WALL |  |  |  |  | 8 | NO | CUTTING CHARGES | 6.2 | NO | 49.6 | [11 empty] | -
273 | G.I. TEE p-51 it-D | [5 empty] | ============== |  |  |  |  | 8 | NO | THREADING CHARGES | 8.7 | NO | 69.6 | [9 empty] | 0.75 | CUM | PRATITION B.W IN C.M(1:4) | 5447.2416 | NO. | 4085.4312
274 | 15mmDIA | 28.4 | NO. |  | 12 | * | B.W IN C.M(1:4) USING 4-A Categery |  |  |  |  | 1 | L.S | COST OF JOINTING MATERIALS | 12.1 | L.S | 12.1 | [9 empty] | 1 | NO | MASON I | 717.2 | NO. | 717.2
275 | 20mm DIA | 34.4 | NO. |  |  |  | Bricks of size 22X11X5Cm |  |  |  |  | 1 | L.S | SUNDRIES |  | L.S | 0 | [10 empty] | L.S | SUNDRIES |  | L.S | 0
276 | 25mm DIA | 80.6 | NO. |  |  |  | - | [9 empty] | - | [14 empty] | -
277 | 32mm DIA | 97.7 | NO. |  | 6570 | NOS. | Bricks of size 22X11X5 cm | 4192.69 | 1000NO. | 27545.9733 |  |  |  | TOTAL FOR 30M |  |  | 1811.147 | [11 empty] | TOTAL FOR 10 SQM |  |  | 4802.6312
278 | 40mm DIA | 109.2 | NO. |  | 1.91 | CUM | CEMENT MORTAR(1:4) | 3667.67 | CUM | 7005.2497 | [6 empty] | - | [14 empty] | -
279 | 50mm DIA | 138.5 | NO. |  | 7 | NO. | MASON I | 717.2 | NO. | 5020.4 |  |  |  | RATE PER RMT |  |  | 60.3716 | [11 empty] | RATE PER SQM |  |  | 480.2631
280 | 65mm DIA twad p25 | 368 | NO. |  | 3.6 | NO. | MASON II | 669.9 | NO. | 2411.64 | [6 empty] | - | [14 empty] | =
281 | G.I.HEX NIPPLEp-53 it-I |  |  |  | 7.1 | NO. | MAZDOOR I | 468.6 | NO. | 3327.06 |  |  | B | 20mm DIA GI PIPE BELOW G.L | [14 empty] | G.F |  | 4.2487 | 484.5119
282 | 15mmDIA | 23 | NO. |  | 14.1 | NO. | MAZDOOR II | 404.8 | NO. | 5707.68 |  |  |  | - | [14 empty] | F.F |  | 8.5635 | 493.0754
283 | 20mm DIA | 34.4 | NO. |  |  | L.S | SUNDRIES |  | L.S | 0 |  | 8.1 | CUM | E.W EXCLUDING REFILLING | 160.82 | CUM | 1302.642 | [11 empty] | S.F |  | 8.5635 | 501.6389
284 | 25mm DIA | 43.3 | NO. | [6 empty] | - |  | 8.1 | CUM | REFILLING CHARGE | 28.05 | CUM | 227.205 | [11 empty] | T.F |  | 8.5635 | 510.2024
285 | 32mm DIA | 57.6 | NO. |  |  |  | TOTAL FOR 10 CUM |  |  | 51018.003 |  | 30 | RMT | CONVEYING,LOWERING ANDLAYING | 5 | RMT | 150 | [11 empty] | Forth Floor |  | 8.5635 | 518.7659 |  |  | 3.0608
286 | 40mm DIA | 69.2 | NO. | [6 empty] | - |  |  |  | TO PROPER GRADEAND | [14 empty] | 5th | 527.3294 | 8.5635 | 527.3294
287 | 50mm DIA | 86.2 | NO. |  |  |  | RATE PER CUM |  |  | 5101.8003 |  |  |  | ALIGNMENT,JOINTING | [14 empty] | 6th | 535.8929 | 8.5635 | 535.8929
288 | 65mm DIA twad p25 | 183 | NO. | [6 empty] | = |  |  |  | ETC BUT EXCLUDING COST OF | [14 empty] | 7th | 544.4564 | 8.5635 | 544.4564
289 | G.M. FERRULE | [12 empty] | JOINTING MATERIALS. | [14 empty] | 8th | 553.0199 | 8.5635 | 553.0199
290 | 15mmDIA | 158.92 | NO. |  |  | * | PARTITION WALL OF 50mmTHICK |  |  |  |  | 8 | NO | CUTTING CHARGES | 6.2 | NO | 49.6 | [11 empty] | 9th | 561.5834 | 8.5635 | 561.5834
291 | 20mm DIA | 263.04 | NO. |  |  |  | - |  |  |  |  | 8 | NO | THREADING CHARGES | 8.9 | NO | 71.2 | [12 empty] | 570.1469 | 8.5635 | 570.1469
292 | 25mm DIA |  |  |  | 0.5 | CUM | PRATITION B.W IN C.M(1:4) | 5101.8003 | NO. | 2550.9001 |  | 1 | L.S | COST OF JOINTING MATERIALS | 12.1 | L.S | 12.1 |  |  | Standardised concrete mix M20 | [5 empty] | Standardised concrete mix M30 |  |  |  | 578.7104 | 8.5635 | 578.7104
293 | SCRAPING THE OLD PLASTER SURFACE * p30/108/338 | 2.8 | NO. |  | 1 | NO | MASON I | 717.2 | NO. | 717.2 |  | 1 | L.S | SUNDRIES |  | L.S | 0 | 16.1 | * | CEMENT CONCRETE(1:2:4) FOR |  |  |  | 16.1 | * | CEMENT CONCRETE(1:2:4) FOR |  |  |  | 587.2739 | 8.5635 | 587.2739
294 | WASHING PLASTERED AREA WITH SOAP&SODA WATER *p30/109/339 | 3.5 | NO. |  |  | L.S | SUNDRIES |  | L.S | 0 | [6 empty] | - |  |  | PETTY WORKS EXCLUDING COST | [5 empty] | PETTY WORKS EXCLUDING COST |  |  |  | 595.8374 | 8.5635 | 595.8374
295 | PILE DRIVING CHARGES FOR 330mmDIA/375mm DIA | 350 | 375 | [6 empty] | - |  |  |  | TOTAL FOR 30M |  |  | 1812.747 |  |  | OF STEEL M 2 | [5 empty] | OF STEEL M 2 |  |  |  | 604.4009 | 8.5635 | 604.4009
296 | PILE DRIVING CHARGES FOR 400mmDIA/450mm DIA | 400 | 425 |  |  |  | TOTAL FOR 10 SQM |  |  | 3268.1002 | [6 empty] | - |  |  | - | [5 empty] | - |  |  |  | 612.9644 | 8.5635 | 612.9644
297 | PILE DRIVING CHARGES FOR 500mmDIA/600mm DIA | 450 | 500 | [6 empty] | - |  |  |  | RATE PER RMT |  |  | 60.4249 | 0.01 | CUM | Standardised concrete mix M20 using 20mmHB JELLY ( witt out vibrating charges) | 6523.459 | CUM | 65.2346 | 0.01 | CUM | Standardised concrete mix M30 using 20mmHB JELLY ( witt out vibrating charges) | 7043.3958 | CUM | 70.434 | ¦ |  | ¦
298 | 15mmDIA G.M.CHEKVALUE | 77.82 | NO. |  |  |  | RATE PER SQM |  |  | 326.81 | [6 empty] | - | 0.01 | CUM | SUNDRIES FOR MOULDING |  | L.S | 1.15 | 0.01 | CUM | SUNDRIES FOR MOULDING |  | L.S | 1.15 | ¦ |  | ¦
299 | 20mm DIA G.M.CHEKVALUE | 99.74 | NO. | [6 empty] | = |  |  | C | 25mm DIA GI PIPE BELOW G.L | [5 empty] | FINISHING,OIL ETC | [5 empty] | FINISHING,OIL ETC |  |  |  | ¦ |  | ¦
300 | 25mm DIA | 165 | NO. |  |  |  | G.F |  |  | 329.6425 |  |  |  | - | [8 empty] | - | [5 empty] | - | ¦ |  | ¦
301 | 32mm DIA | 258 | NO. |  |  |  | F.F |  |  | 335.3515 |  | 8.1 | CUM | E.W EXCLUDING REFILLING | 160.82 | CUM | 1302.642 |  |  | TOTAL FOR .01 CUM |  |  | 66.3846 |  |  | TOTAL FOR .01 CUM |  |  | 71.584 | ¦ |  | ¦
302 | 40mm DIA | 298 | NO. |  |  |  | S.F |  |  | 341.0605 |  | 8.1 | CUM | REFILLING CHARGE | 28.05 | CUM | 227.205 | [5 empty] | - | [5 empty] | - | ¦ |  | ¦
303 | 50mm DIA | 398 | NO. |  |  |  | T.F |  |  | 346.7695 | 5.709 | 30 | RMT | CONVEYING,LOWERING ANDLAYING | 5 | RMT | 150 |  |  | RATE PER CUM |  |  | 6638 |  |  | RATE PER CUM |  |  | 7158 | ¦ |  | ¦
304 | 65mm DIA |  | NO. |  |  |  | Fourth Floor |  |  | 352.4785 | 5.709 |  |  | TO PROPER GRADEAND | [15 empty] | ¦ |  | ¦
[7 empty] | 5 |  |  | 358.1875 | 5.709 | [11 empty] | = | [5 empty] | =
[7 empty] | 6 |  |  | 363.8965 | 5.709 | [7 empty] | ** | CC(1:2:4) USING 20mmHB |  |  |  |  | ** | CC(1:2:4) USING 20mmHB
[7 empty] | 7 |  |  | 369.6055 | 5.709 | [8 empty] | JALLY-50mm THICK | [5 empty] | JALLY-50mm THICK
[7 empty] | 8 |  |  | 375.3145 | 5.709 | [8 empty] | - | [5 empty] | -
[7 empty] | 9 |  |  | 381.0235 | 5.709 | [6 empty] | 0.014 | CUM | C.C(1:2:4)USING 20mmJELLY | 6638 | CUM | 92.932 | 0.014 | CUM | C.C(1:2:4)USING 20mmJELLY | 7158 | CUM | 100.212
[7 empty] | 10 |  |  | 386.7325 | 5.709 | [8 empty] | FOR PETTY WORKS | [5 empty] | FOR PETTY WORKS
[10 empty] | 392.4415 | 5.709 | [6 empty] | 0.5 | NO | MASON I | 717.2 | NO | 358.6 | 0.5 | NO | MASON I | 717.2 | NO | 358.6
305 | G.M.GATE VALUE (Heavy Duty)p-53it-144 |  | NO. |  | 13.1 | * | FILLING IN BASEMENT WITH |  |  | 398.1505 | 5.709 |  |  | ALIGNMENT,JOINTING |  |  |  | 0.75 | NO | MAZDOOR I | 468.6 | NO | 351.45 | 0.75 | NO | MAZDOOR I | 468.6 | NO | 351.45 | ¦ |  | ¦
306 | 15mmDIA | 130 | NO. |  |  |  | EXCAVATED EARTH | [6 empty] | ETC BUT EXCLUDING COST OF |  |  |  |  | L.S | SUNDRIES |  | L.S | 0 |  | L.S | SUNDRIES | 0 | L.S | 0 | ¦ |  | ¦
307 | 20mm DIA | 341 | NO. |  |  |  | - | [6 empty] | JOINTING MATERIALS. | [8 empty] | - | [5 empty] | - | ¦ |  | ¦
308 | 25mm DIA | 577 | NO. |  | 1 | CUM | AS PER SR 85 | 28.05 | CUM | 28.05 |  | 8 | NO | CUTTING CHARGES | 7.4 | NO | 59.2 |  |  | TOTAL FOR0.372 SQM |  |  | 802.982 |  |  | TOTAL FOR0.372 SQM |  |  | 810.262 | ¦ |  | ¦
309 | 32mm DIA | 739 | NO. | [6 empty] | = |  | 8 | NO | THREADING CHARGES | 18.4 | NO | 147.2 | [5 empty] | - | [5 empty] | - | ¦ |  | ¦
310 | 40mm DIA | 950 | NO. |  | 7.3 | * | DAMP PROOF COURSE IN C.M(1:4),12mm thick |  |  |  |  | 1 | L.S | COST OF JOINTING MATERIALS | 12.1 | L.S | 12.1 |  |  | RATE PER SQM |  |  | 2158.5538 |  |  | RATE PER SQM |  |  | 2178.1237 | ¦ |  | ¦
311 | 50mm DIA | 1205 | NO. |  |  |  | mixed with Water Proof Compound at 1KG per Bag of Cement |  |  |  |  | 1 | L.S | SUNDRIES |  | L.S | 0 | [5 empty] | = | [5 empty] | = | ¦ |  | ¦
312 | 65mm DIA | 1480 | NO. | [13 empty] | - |  |  | G.F | 2158.5538 | 3.2373 | 2161.7911 |  |  | G.F | 2178.1237 | 3.2373 | 2181.361 | ¦ |  | ¦
313 | G.M.WHEELVALUE (Heavy Duty)p-53it-145 |  |  |  | 0.13 | CUM | CEMENT MORTAR(1:4) | 3667.67 | CUM | 476.7971 |  |  |  | TOTAL FOR 30M |  |  | 1898.347 |  |  | F.F | 2161.7911 | 6.3753 | 2168.1663 |  |  | F.F | 2181.361 | 6.3753 | 2187.7362 | ¦ |  | ¦
314 | 15mmDIA | 166 | NO. |  | 0.7 | NO | MASON I | 717.2 | NO | 502.04 | [6 empty] | - |  |  | S.F | 2168.1663 | 6.3753 | 2174.5416 |  |  | S.F | 2187.7362 | 6.3753 | 2194.1115 | ¦ |  | ¦
315 | 20mm DIA | 235 | NO. |  | 0.7 | NO | MASON II | 669.9 | NO | 468.93 |  |  |  | RATE PER RMT |  |  | 63.2782 |  |  | T.F | 2174.5416 | 6.3753 | 2180.9169 |  |  | T.F | 2194.1115 | 6.3753 | 2200.4868 | ¦ |  | ¦
316 | 25mm DIA | 342 | NO. |  | 1.5 | NO | MAZDOOR I | 468.6 | NO | 702.9 | [6 empty] | - |  |  | FOURTH FLOOR | 2180.9169 | 6.3753 | 2187.2922 |  |  | FOURTH FLOOR | 2200.4868 | 6.3753 | 2206.862 | ¦ |  | ¦
317 | 32mm DIA | 499 | NO. |  | 0.5 | NO | MAZDOOR II | 404.8 | NO | 202.4 | [17 empty] | 0 |  | ¦ |  | ¦
318 | 40mm DIA | 634 | NO. |  | 0.94 | Kg | Water Proof Compound | 41.5 | Kg | 39.01 |  |  | * | LABOUR CHARGE FOR LAYING | [15 empty] | ¦ |  | ¦
319 | 50mm DIA | 584 | NO. |  |  |  | SUNDRIES |  | L.S | 0 |  |  |  | JOINTING GI PIPE AND SPECIALS | [15 empty] | ¦ |  | ¦
320 | 65mm DIA |  | NO. | [6 empty] | - |  |  |  | ABOVE G.L | [15 empty] | ¦ |  | ¦
321 | G.I.REDUCER p-52 it-143F |  | NO. |  |  |  | TOTAL FOR 10 SQM |  |  | 2392.0771 |  |  |  | - | [15 empty] | ¦ |  | ¦
322 | 15mmDIAX20mmDIA (v) | 20.1 | NO. | [6 empty] | - |  |  | A | 15mm DIA G.I PIPE ABOVE G.L | [15 empty] | ¦ |  | ¦
323 | 15mmDIAX25mmDIA | 11.5 | NO. |  |  |  | RATE PER SQM |  |  | 239.2077 |  |  |  | - | [15 empty] | ¦ |  | ¦
[30 empty] | ¦ |  | ¦
324 | 25mmDIAX20mmDIA (iv) | 28.4 | NO. | [6 empty] | = |  | 30 | RMT | LAYING JOINTING INCLUDING | 5 | RMT | 150 | [12 empty] | ¦ |  | ¦
325 | 50mmDIAX25mmDIA | 56.74 | NO. |  |  | * | C.C(1:2:4)USING 3mm-10mm HBSTONE | [6 empty] | ALIGNING | [15 empty] | ¦ |  | ¦
326 | 50mmDIAX32mmDIA | 56.74 | NO. |  |  |  | JELLY FOR ALL RCCWORK |  |  |  |  | 8 | NO. | CUTTING CHARGES | 6.2 | NO. | 49.6 | [12 empty] | ¦ |  | ¦
327 | G.I.REDUCER TEEp-52 it-143H | [5 empty] | - |  |  |  |  | 8 | NO. | THREADING CHARGES | 8.7 | NO. | 69.6 | [12 empty] | ¦ |  | ¦
328 | 15mmDIAX20mmDIA | 69.2 | NO. |  | 9 | CUM | 3mm-10mm HB STONE JELLY | 846.21 | CUM | 7615.89 |  | 3 | NO. | STONE CUTTER II | 531.3 | NO. | 1593.9 | [12 empty] | ¦ |  | ¦
329 | 15mmDIAX25mmDIA | 15.6 | NO. |  | 3.231 | M.T | CEMENT | 5750 | M.T | 18578.25 |  | 1 | NO. | MADON I | 717.2 | NO. | 717.2 | [12 empty] | ¦ |  | ¦
330 | 25mmDIAX20mmDIA | 74.6 | NO. |  | 4.5 | CUM | SAND | 1514.4 | CUM | 6814.8 |  | 2 | NO. | MAZDOOR I | 468.6 | NO. | 937.2 | [12 empty] | ¦ |  | ¦
331 | 50mmDIAX25mmDIA | 100.3 | NO. |  | 3.5 | NO. | MASON II | 669.9 | NO. | 2344.65 |  | 1 | NO. | MAZDOOR II | 404.8 | NO. | 404.8 | [12 empty] | ¦ |  | ¦
332 | 50mmDIAX32mmDIA | 100.3 | NO. |  | 21.2 | NO. | MAZDOOR I | 468.6 | NO. | 9934.32 |  |  | L.S | COST OF CLAMPS PLUGS PAINTING |  | L.S | 12.1 | [12 empty] | ¦ |  | ¦
333 | G.I.REDUCER ELBOW p52 it-G |  |  |  | 35.3 | NO. | MAZDOOR II | 404.8 | NO. | 14289.44 |  |  |  | REDOING WORKS ETC | [15 empty] | ¦ |  | ¦
334 | 15mmDIAX20mmDIA | 40 | NO. |  |  | L.S | SUNDRIES |  | L.S | 0 |  |  | L.S | SUNDRIES |  | L.S | 0 | [12 empty] | ¦ |  | ¦
335 | 15mmDIAX25mmDIA | 47 | NO. | [6 empty] | - | [6 empty] | - | [12 empty] | ¦ |  | ¦
336 | 25mmDIAX20mmDIA | 51.5 | NO. |  |  |  | TOTAL FOR 10CUM |  |  | 59577.35 |  |  |  | TOTAL FOR 30 M |  |  | 3934.4 | [12 empty] | ¦ |  | ¦
337 | 32mmX15mmDIA | 36.61 | NO. | [6 empty] | - | [6 empty] | - | [12 empty] | ¦ |  | ¦
338 | 50mmDIAX25mmDIA | 78.71 | NO. |  |  |  | RATE PER CUM |  |  | 5957.745 |  |  |  | RATE PER RMT |  |  | 131.1467 | [12 empty] | ¦ |  | ¦
339 | 50mmDIAX32mmDIA | 78.71 | NO. | [13 empty] | - | [12 empty] | 0
340 | P.V.C.PIPE |  | 4KG/SQ.CM |  | 1 | CUM | VIBRATING CHARGES |  |  | 67.65 |  |  | B | 20mm DIA G.I PIPE ABOVE G.L | [15 empty] | ¦ |  | ¦
341 | 15mmDIA OF WALL THICK 2.8mm A.S.T.M (Qtn) | 20.55 | RMT | [6 empty] | - |  |  |  | - | [15 empty] | ¦ |  | ¦
342 | 20mm DIA----DO----2.9mm / 20 mm G.I. pipe | 26 | RMT | 97.7 |  |  | RATE PER CUM with vibrating |  |  | 6025.395 |  | 30 | RMT | LAYING JOINTING INCLUDING | 5 | RMT | 150 | [12 empty] | ¦ |  | ¦
343 | 25mm DIA----DO-----3.4mm | 35 | RMT | [6 empty] | - |  |  |  | ALIGNING | [15 empty] | ¦ |  | ¦
344 | 32mm DIA-----DO----3.6mm | 52 | RMT |  |  | 25a | G.F |  |  | 6111.415 | 86.02 | 8 | NO. | CUTTING CHARGES | 6.2 | NO. | 49.6 | [12 empty] | ¦ |  | ¦
345 | 40mm DIA----DO----3.7mm | 65 | 21 |  |  | 25b | F.F |  |  | 6280.815 |  | 8 | NO. | THREADING CHARGES | 8.9 | NO. | 71.2 | [12 empty] | ¦ |  | ¦
346 | 50mm DIA----DO----3.9mm | 82 | 37.15 |  |  | 25c | S.F |  |  | 6450.215 |  | 3 | NO. | STONE CUTTER II | 531.3 | NO. | 1593.9 | [12 empty] | ¦ |  | ¦
347 | P.V.C.SOCKET |  |  |  |  | 25d | T.F |  |  | 6619.615 |  | 1 | NO. | MADON I | 717.2 | NO. | 717.2 | [12 empty] | ¦:: |  | ¦::
348 | 15mmDIA | 4.19 | NO. | [8 empty] | 2 | NO. | MAZDOOR I | 468.6 | NO. | 937.2 | [12 empty] | 0
349 | 20mm DIA | 5 | NO. |  | 14.I | * | P.C.C,R.C.C SLAB OF20mm THICK |  |  |  |  | 1 | NO. | MAZDOOR II | 404.8 | NO. | 404.8 | [12 empty] | 0
350 | 25mm DIA | 8.06 | NO. |  |  |  | - | [5 empty] | L.S | COST OF CLAMPS PLUGS PAINTING |  | L.S | 12.1 |  |  | Standardised concrete mix M20 | [5 empty] | Standardised concrete mix M30 |  |  |  | ¦ |  | ¦
351 | 32mm DIA | 11.86 | NO. |  | 0.015 | CUM | C.C(1:2:4)USING3mm-10mm HBG | 5957.745 | CUM | 89.3662 |  |  |  | REDOING WORKS ETC |  |  |  | 14.I | * | P.C.C,R.C.C SLAB OF20mm THICK using standardised concrete mix M20 |  |  |  | 14.I | * | P.C.C,R.C.C SLAB OF20mm THICK using standardised concrete mix M30 |  |  |  | ¦ |  | ¦
352 | 40mm DIA | 18.88 | NO. |  | 0.5 | NO | MASON I | 717.2 | NO | 358.6 |  |  | L.S | SUNDRIES |  | L.S | 0 |  |  | - | [5 empty] | - |  |  |  | ¦ |  | ¦
353 | 50mm DIA | 26 | NO. |  | 0.75 | NO | MAZDOOR I | 468.6 | NO | 351.45 | [6 empty] | - | 0.015 | CUM | C.C(1:2:4)USING3mm-10mm HBG | 6065.4191 | CUM | 90.9813 | 0.015 | CUM | C.C(1:2:4)USING3mm-10mm HBG | 6585.3559 | CUM | 98.7803 | ¦ |  | ¦
354 | P.V.C.ELBOW |  |  |  |  | L.S | SUNDRIES |  | L.S | 0 |  |  |  | TOTAL FOR 30 M |  |  | 3936 | 0.5 | NO | MASON I | 717.2 | NO | 358.6 | 0.5 | NO | MASON I | 717.2 | NO | 358.6 | ¦ |  | ¦
355 | 15mmDIA | 4.62 | NO. | [6 empty] | - | [6 empty] | - | 0.75 | NO | MAZDOOR I | 468.6 | NO | 351.45 | 0.75 | NO | MAZDOOR I | 468.6 | NO | 351.45 | ¦ |  | ¦
356 | 20mm DIA | 7.83 | NO. |  |  |  | TOTAL FOR 0.743 SQM |  |  | 799.4162 |  |  |  | RATE PER RMT |  |  | 131.2 |  | L.S | SUNDRIES |  | L.S | 0 |  | L.S | SUNDRIES | 0 | L.S | 0 | ¦ |  | ¦
357 | 25mm DIA | 11.38 | NO. | [6 empty] | - | [6 empty] | - | [5 empty] | - | [5 empty] | - | ¦ |  | ¦
358 | 32mm DIA | 18.75 | NO. |  |  |  | RATE PER SQM |  |  | 1075.9302 | [9 empty] | TOTAL FOR 0.743 SQM |  |  | 801.0313 |  |  | TOTAL FOR 0.743 SQM |  |  | 808.8303 | ¦ |  | ¦
359 | 40mm DIA | 35.1 | NO. | [6 empty] | = | [12 empty] | - | [5 empty] | - | ¦ |  | ¦
360 | 50mm DIA | 45.57 | NO. |  |  |  | G.F | 1075.9302 | 1.7366 | 1077.6669 |  |  | C | 25mm DIA G.I PIPE ABOVE G.L | [5 empty] | RATE PER SQM |  |  | 1078.104 |  |  | RATE PER SQM |  |  | 1088.6007 | ¦ |  | ¦
361 | P.V.C.TEE | [5 empty] | F.F | 1077.6669 | 3.4199 | 1081.0868 |  |  |  | - | [8 empty] | = | [5 empty] | = | ¦ |  | ¦
362 | 15mmDIA | 7.8 | NO. |  |  |  | S.F | 1081.0868 | 3.4199 | 1084.5067 |  | 30 | RMT | LAYING JOINTING INCLUDING | 5 | RMT | 150 |  |  | G.F | 1078.104 | 1.7366 | 1079.8406 |  |  | G.F | 1088.6007 | 1.7366 | 1090.3373 | ¦ |  | ¦
363 | 20mm DIA | 9.49 | NO. |  |  |  | T.F | 1084.5067 | 3.4199 | 1087.9266 |  |  |  | ALIGNING | [5 empty] | F.F | 1079.8406 | 3.4199 | 1083.2605 |  |  | F.F | 1090.3373 | 3.4199 | 1093.7573 | ¦ |  | ¦
364 | 25mm DIA | 13.91 | NO. |  |  |  | F.F | 1087.9266 | 3.4199 | 1091.3465 |  | 8 | NO. | CUTTING CHARGES | 7.4 | NO. | 59.2 |  |  | S.F | 1083.2605 | 3.4199 | 1086.6805 |  |  | S.F | 1093.7573 | 3.4199 | 1097.1772 | ¦ |  | ¦
[7 empty] | 5 | 1091.3465 | 3.4199 | 1094.7665 | [9 empty] | T.F | 1086.6805 | 3.4199 | 1090.1004 |  |  | T.F | 1097.1772 | 3.4199 | 1100.5971
[7 empty] | 6 | 1094.7665 | 3.4199 | 1098.1864 | [9 empty] | F.F | 1090.1004 | 3.4199 | 1093.5203 |  |  | F.F | 1100.5971 | 3.4199 | 1104.017
[7 empty] | 7 | 1098.1864 | 3.4199 | 1101.6063 | [9 empty] | 5 | 1093.5203 | 3.4199 | 1096.9402 |  |  | 5 | 1104.017 | 3.4199 | 1107.4369
[7 empty] | 8 | 1101.6063 | 3.4199 | 1105.0262 | [9 empty] | 6 | 1096.9402 | 3.4199 | 1100.3601 |  |  | 6 | 1107.4369 | 3.4199 | 1110.8568
[7 empty] | 9 | 1105.0262 | 3.4199 | 1108.4461 | [9 empty] | 7 | 1100.3601 | 3.4199 | 1103.7801 |  |  | 7 | 1110.8568 | 3.4199 | 1114.2768
[7 empty] | 10 | 1108.4461 | 3.4199 | 1111.866 | [9 empty] | 8 | 1103.7801 | 3.4199 | 1107.2 |  |  | 8 | 1114.2768 | 3.4199 | 1117.6967
[7 empty] | 11 | 1111.866 | 3.4199 | 1115.286 | [9 empty] | 9 | 1107.2 | 3.4199 | 1110.6199 |  |  | 9 | 1117.6967 | 3.4199 | 1121.1166
[7 empty] | 12 | 1115.286 | 3.4199 | 1118.7059 | [9 empty] | 10 | 1110.6199 | 3.4199 | 1114.0398 |  |  | 10 | 1121.1166 | 3.4199 | 1124.5365
365 | 32mm DIA | 26.59 | NO. |  | 14.II | * | P.C.C,R.C.C SLAB OF40mm THICK |  |  |  |  | 8 | NO. | THREADING CHARGES | 18.4 | NO. | 147.2 |  |  | 11 | 1114.0398 | 0 | 1114.0398 |  |  | 11 | 1124.5365 | 0 | 1124.5365 | ¦ |  | ¦
366 | 40mm DIA | 39.91 | NO. |  |  |  | - |  |  |  |  | 3 | NO. | STONE CUTTER II | 531.3 | NO. | 1593.9 |  |  | 12 | 1114.0398 | 0 | 1114.0398 |  |  | 12 | 1124.5365 | 0 | 1124.5365 | ¦ |  | ¦
367 | 50mm DIA | 66 | NO. |  | 0.03 | CUM | C.C(1:2:4)USING3mm-10mm HBG | 5957.745 | CUM | 178.7324 |  | 1 | NO. | MADON I | 717.2 | NO. | 717.2 | 14.II | * | P.C.C,R.C.C SLAB OF40mm THICK using standardised concrete mix of M20 grade |  |  |  | 14.II | * | P.C.C,R.C.C SLAB OF40mm THICK using standardised concrete mix of M20 grade |  |  |  | ¦ |  | ¦
368 | P.V.C.REDUCER SOCKET |  |  |  | 0.5 | NO | MASON I | 717.2 | NO | 358.6 |  | 2 | NO. | MAZDOOR I | 468.6 | NO. | 937.2 |  |  | - | [5 empty] | - |  |  |  | ¦ |  | ¦
369 | 15mmDIAX20mmDIA | 4.75 | NO. |  | 0.75 | NO | MAZDOOR I | 468.6 | NO | 351.45 |  | 1 | NO. | MAZDOOR II | 404.8 | NO. | 404.8 | 0.03 | CUM | standardised concrete mix M20 | 6065.4191 | CUM | 181.9626 | 0.03 | CUM | standardised concrete mix M20 | 6585.3559 | CUM | 197.5607 | ¦ |  | ¦
370 | 15mmDIAX25mmDIA | 6.89 | NO. | 0.05625 |  | L.S | SUNDRIES |  | L.S | 0 |  |  | L.S | COST OF CLAMPS PLUGS PAINTING |  | L.S | 12.1 | 0.5 | NO | MASON I | 717.2 | NO | 358.6 | 0.5 | NO | MASON I | 717.2 | NO | 358.6 | ¦ |  | ¦
371 | 25mmDIAX20mmDIA | 6.18 | NO. | [6 empty] | - |  |  |  | REDOING WORKS ETC |  |  |  | 0.75 | NO | MAZDOOR I | 468.6 | NO | 351.45 | 0.75 | NO | MAZDOOR I | 468.6 | NO | 351.45 | ¦ |  | ¦
372 | 12mmDIAX25mmDIA | 13.29 | NO. |  |  |  | TOTAL FOR 0.743 SQM |  |  | 888.7824 |  |  | L.S | SUNDRIES |  | L.S | 0 |  | L.S | SUNDRIES | 0 | L.S | 0 |  | L.S | SUNDRIES | 0 | L.S | 0 | ¦ |  | ¦
373 | 40mmDIAX25mmDIA | 14.11 | NO. | [6 empty] | - | [6 empty] | - | [5 empty] | - | [5 empty] | - | ¦ |  | ¦
374 | 32mmDIAX40mmDIA | 14.69 | NO. |  |  |  | RATE PER SQM |  |  | 1196.2077 |  |  |  | TOTAL FOR 30 M |  |  | 4021.6 |  |  | TOTAL FOR 0.743 SQM |  |  | 892.0126 |  |  | TOTAL FOR 0.743 SQM |  |  | 907.6107 | ¦ |  | ¦
375 | P.V.C.REDUCER TEE | [8 empty] | = | [6 empty] | - | [5 empty] | - | [5 empty] | - | ¦ |  | ¦
376 | 15mmDIAX20mmDIA | 10.3 | NO. |  |  |  | G.F | 1196.2077 | 3.4732 | 1199.681 |  | 18.095 |  | RATE PER RMT |  |  | 134.0533 |  |  | RATE PER SQM (Foundation and basement) |  |  | 1200.5553 |  |  | RATE PER SQM (Foundation and basement) |  |  | 1221.5487 | ¦ |  | ¦
377 | 15mmDIAX25mmDIA | 19.05 | NO. |  |  |  | F.F | 1199.681 | 6.8398 | 1206.5208 |  | 131.04 |  |  |  |  | - | [5 empty] | = | [5 empty] | = | ¦ |  | ¦
378 | 25mmDIAX20mmDIA | 15.34 | NO. |  |  |  | S.F | 1206.5208 | 6.8398 | 1213.3606 |  | 34.464 | * | LABOUR CHARGE FOR LAYING | [5 empty] | G.F | 1200.5553 | 3.4732 | 1204.0285 |  |  | G.F | 1221.5487 | 3.4732 | 1225.0219 | ¦ |  | ¦
379 | 32mmDIAX25mmDIA | 29.41 | NO. |  |  |  | T.F | 1213.3606 | 6.8398 | 1220.2005 |  | 259.831 |  | JOINTING P.V.C PIPE AND SPECIALS | [5 empty] | F.F | 1204.0285 | 6.8398 | 1210.8683 |  |  | F.F | 1225.0219 | 6.8398 | 1231.8617 | ¦ |  | ¦
[7 empty] | F.F | 1220.2005 | 6.8398 | 1227.0403 |  | 443.43 | [7 empty] | S.F | 1210.8683 | 6.8398 | 1217.7082 |  |  | S.F | 1231.8617 | 6.8398 | 1238.7016 | ¦ |  | ¦
380 | 40mmDIAX25mmDIA | 38.35 | NO. |  |  |  | 5 | 1227.0403 | 6.8398 | 1233.8801 |  |  |  | BELOW G.L | [5 empty] | T.F | 1217.7082 | 6.8398 | 1224.548 |  |  | T.F | 1238.7016 | 6.8398 | 1245.5414 | ¦ |  | ¦
[7 empty] | 6 | 1233.8801 | 6.8398 | 1240.72 | [9 empty] | Fourth .floor | 1224.548 | 6.8398 | 1231.3879 |  |  | F.F | 1245.5414 | 6.8398 | 1252.3813
[7 empty] | 7 | 1240.72 | 6.8398 | 1247.5598 | [15 empty] | S.F | 1252.3813 | 0 | 1252.3813
[7 empty] | 8 | 1247.5598 | 6.8398 | 1254.3997
[7 empty] | 9 | 1254.3997 | 6.8398 | 1261.2395
[7 empty] | 10 | 1261.2395 | 6.8398 | 1268.0793
[7 empty] | 11 | 1268.0793 | 6.8398 | 1274.9192
[7 empty] | 12 | 1274.9192 | 6.8398 | 1281.759
381 | 32mmDIAX40mmDIA | 37.96 | NO. |  |  |  | Providing CUDDAPPAH SLAB for cupboard | [6 empty] | - | [5 empty] | Providing CUDDAPPAH SLAB for cupboard | [5 empty] | T.F | 0 | 0 | 0 | ¦ |  | ¦
382 | P.V.C.REDUCER ELBOW | [5 empty] | wardrobe, shelves, kitchen sinks, | [12 empty] | wardrobe, shelves, kitchen sinks, | [9 empty] | ¦ |  | ¦
383 | 15mmDIAX20mmDIA | 6.68 | NO. |  |  |  | hearth slab and sunshade etc., for the | [5 empty] | A | UP 40MM PVC PIPE | [5 empty] | hearth slab and sunshade etc., for the | [9 empty] | ¦ |  | ¦
384 | 15mmDIAX25mmDIA | 9.45 | NO. |  |  |  | following thickness including cost of | [6 empty] | - | [5 empty] | following thickness including cost of | [9 empty] | ¦ |  | ¦
385 | 25mmDIAX20mmDIA | 33.04 | NO. |  |  |  | Cuddappah slab and labour charges for |  |  |  |  | 8.1 | CUM | E.W EXCLUDING REFILLING | 160.82 | CUM | 1302.642 |  |  | Cuddappah slab and labour charges for | [9 empty] | ¦ |  | ¦
386 | 32mmDIAX25mmDIA | 33.04 | NO. |  |  |  | fixing in position etc., all complete |  |  |  |  | 8.1 | CUM | REFILLING CHARGE | 28.05 | CUM | 227.205 |  |  | fixing in position etc., all complete | [9 empty] | ¦ |  | ¦
387 | 40mmDIAX32mmDIA | 33.04 | NO. |  |  |  | (Both sides polished) |  |  |  |  | 30 | RMT | CONVEYING,LOWERING ANDLAYING | 6.45 | RMT | 193.5 |  |  | (Both sides polished) | [9 empty] | ¦ |  | ¦
388 | 50mmDIAX40mmDIA | 33.04 | NO. |  |  |  | - | - | [5 empty] | TO PROPER GRADE AND | [5 empty] | - | - | [8 empty] | ¦ |  | ¦
389 | C.I.COVER SLAB 18"X18"X56LBS(25Kg) | 538 | NO. |  |  | A. | 20mm Thick slab:- | [6 empty] | ALIGNMENT,JOINTING |  |  |  |  | A. | 40mm Thick slab:- | [9 empty] | ¦ |  | ¦
390 | C.I.COVER SLAB 18"X18"X36LBS(16Kg) | 340 | NO. |  |  |  | ================== | [6 empty] | ETC BUT EXCLUDING COST OF | [5 empty] | ================== | [9 empty] | ¦ |  | ¦
391 | C.I.COVER SLAB 24"X24"X112LBS(50Kg) | 1039 | NO. |  | 10 | Sqm | Cuddappah slab | 363 | Sqm | 3630 |  |  |  | JOINTING MATERIALS. |  |  |  | 10 | Sqm | Cuddappah slab | 394 | Sqm | 3940 | [6 empty] | ¦ |  | ¦
392 | C.I.STEEPS(5Kg) | 100.44 | NO. |  | 1 | No. | Mason Ist | 717.2 | Each | 717.2 |  | 8 | NO | CUTTING CHARGES | 6.2 | NO | 49.6 | 1 | No. | Mason Ist | 717.2 | Each | 717.2 | [6 empty] | ¦ |  | ¦
393 | C.I..BRACKET FOR W.B. | 31 | PAIR |  | 1 | No. | Mazdoor Ist | 468.6 | Each | 468.6 |  | 8 | NO | THREADING CHARGES | 8.7 | NO | 69.6 | 1 | No. | Mazdoor Ist | 468.6 | Each | 468.6 | [6 empty] | ¦ |  | ¦
394 | BRASS TAP 15mm / 12 mm dia (HEAVY) p - 53 it-146 | 200 | NO. |  |  | L.S | Packing with C.M., Scaffolding |  | L.S | 120 |  | 1 | L.S | COST OF JOINTING MATERIALS | 4 | L.S | 4 |  | L.S | Packing with C.M., Scaffolding | 0 | L.S | 120 | [6 empty] | ¦ |  | ¦
395 | C.P.TAP15mm DIA | 82.2 | NO. |  |  |  | and Polishing etc., |  |  | - |  | 1 | L.S | SUNDRIES |  | L.S | 0 |  |  | and Polishing etc., |  |  | - | [6 empty] | 0
396 | C.P.WASTE PLUGE WITH ALU CHAIN 32mm DIA | 57.51 | NO. |  |  |  | Total for Ten sqm |  |  | 4935.8 | [6 empty] | - |  |  | Total for Ten sqm |  |  | 5245.8 | [6 empty] | ¦ |  | ¦
397 | P.V.C. WASTE PIPE32mmDIA 2.5'LONG | 30 | NO. | [6 empty] | - |  |  |  | TOTAL FOR 30M |  |  | 1846.547 | [5 empty] | - | [6 empty] | ¦ |  | ¦
398 | P.V.C.FLUSHING PIPE 32mm DIA 6'LONG | 57.51 | NO. |  |  |  | Rate for one SQM |  |  | 493.58 | [6 empty] | - |  |  | Rate for one SQM |  |  | 524.58 | [6 empty] | ¦ |  | ¦
399 | P.V.C. CONECTION 1/2"X15" | 20 | NO. |  |  |  | G.F | 493.58 | 1.7204 | 495.3004 |  |  |  | RATE PER RMT |  |  | 61.5516 |  |  | G.F | 3.4408 | 30.288 | 528.0208 | [6 empty] | ¦ |  | ¦
400 | ALU TOWEL RAIL 12mm ,2'LONG | 21.92 | NO. |  |  |  | F.F | 495.3004 | 3.388 | 498.6884 |  |  | * | CONSTRN. OF INSPECTION | [5 empty] | F.F | 6.776 | 20.14 | 534.7968 | [6 empty] | ¦ |  | ¦
401 | ALU TOWEL RAIL 20mm ,2'LONG | 28.5 | NO. |  |  |  | S.F | 498.6884 | 3.388 | 502.0764 |  |  |  | CHAMBER OF SIZE 60X60X60cm | [5 empty] | S.F | 6.776 | 20.14 | 541.5728 | [6 empty] | ¦ |  | ¦
402 | P.V.C. LOW LEVEL CISTERN 10 LITCAPACITY p-68 220a | 847 | NO. |  |  |  | T.F | 502.0764 | 3.388 | 505.4644 |  |  |  | - | [5 empty] | T.F | 6.776 | 20.14 | 548.3488 | [6 empty] | ¦ |  | ¦
[7 empty] | FOURTH FLOOR | 505.4644 | 3.388 | 508.8524 | [9 empty] | FOURTH FLOOR | 6.776 | 1.6654 | 555.1248 | [6 empty] | ¦:: |  | ¦::
403 | P.V.C. S.D TAP 15mm DIA | 21 | NO. |  |  |  | 5th | 508.8524 | 3.388 | 512.2404 |  | 1.08 | CUM | E.W AND REFILLING | 170.17 | CUM | 183.7836 | 15.2 | A. | 40mm Thick slab:- for sun shade only |  |  | 561.9008 | [6 empty] | 0
404 | E.W.C./SEAT COVER BLACK(H) | 150 | NO. |  |  |  | 6th | 512.2404 | 3.388 | 515.6284 |  | 0.216 | CUM | C.C(1:8:16)USING 40mmB.J METEL | 3405.6735 | CUM | 735.6255 | [12 empty] | 0
405 | EVERITE CLAMP IRON CLAMP P-59 (Sl.No.212) (Special clamp) | 21 | NO. |  |  |  | 7th | 515.6284 | 3.388 | 519.0164 |  | 0.487 | CUM | B.W IN C.M(1:5) | 5932.0409 | CUM | 2888.9039 | [12 empty] | ¦ |  | ¦
406 | 150mm AL.HANDLE WITH CP SCREWS/DOOR STOPPER (PWD LR) p-46 it-97b/82 | 50.4 | 43.8 | it-99 p-46 |  |  | 8th | 519.0164 | 3.388 | 522.4044 |  | 5.36 | SQM | PLASTERING IN C.M(1:3) 12 mmT.K | 207.8574 | SQM | 1114.1156 | [12 empty] | ¦ |  | ¦
407 | C.P.STOPCOCK 20mM DIA 500 gm | 208.5 | NO. |  |  |  | 9 | 522.4044 | 3.388 | 525.7924 |  | 0.032 | CUM | R.C.C(1:2:4) PETTY WORKS | 6662 | CUM | 213.184 | [12 empty] | ¦ |  | ¦
408 | C.P.STOPCOCK 15mM DIA 300gm | 172 | NO. | [10 empty] | (50mmT.K PCC SLAB) | [15 empty] | ¦ |  | ¦
409 | CERAMIC-FLOOR TILES WHITE/PLAINCOLOUR-6MM tk (PWD LR) p40 it 5i (32.2/0.093025) | 346.14 | SQM | [9 empty] | L.S | SUNDRIES FOR MOULDIN ETC |  | L.S | 2.92 | [12 empty] | ¦ |  | ¦
410 | Glazed-WALL TILES PLAINCOLOUR-6MM T.K (PWD LR) 100x200x6mm item no. 11(ii) | 385 | SQM |  | 15.2 | A. | 40mm Thick slab:- for sun shade only |  |  | 512.2404 | [6 empty] | - | [12 empty] | ¦ |  | ¦
411 | G.M.VALUE WITH POLYTHENE BALL OF 15mmDIA | 75 | NO. |  |  |  | ================== | [6 empty] | TOTAL FOR ONE NUMBER |  |  | 5138.5326 | [12 empty] | ¦ |  | ¦
412 | G.M.VALUE WITH POLYTHENE BALL OF 20mmDIA | 125 | NO. |  | 1 | Sqm | Cuddappah slab | 394 | Sqm | 394 | [6 empty] | - | [12 empty] | ¦ |  | ¦
413 | G.M.VALUE WITH POLYTHENE BALL OF 25mmDIA | 190 | NO. |  | 0.75 | No. | Mason Ist | 717.2 | Each | 537.9 |  |  | * | CONSTRN. OF INSPECTION | [15 empty] | ¦ |  | ¦
414 | C.P. SHOWER ROSE 1/2"X4" | 16 | NO. |  | 0.75 | No. | Mazdoor Ist | 468.6 | Each | 351.45 |  |  |  | CHAMBER OF SIZE 60X60X75cm | [15 empty] | ¦ |  | ¦
415 | TARRED HEMP YARN p- 58 /194 | 11.5 | Kg |  | 0.5 | No. | StonecutterII | 531.3 | Each | 265.65 |  |  |  | - | [15 empty] | ¦ |  | ¦
416 | WHITE / Colour CEMENT (PWD LR) average p-41 it22+23/2 | 24.3 | Kg | 55.6 |  | L.S | Packing with C.M., Scaffolding |  | L.S | 53.5 |  | 1.3 | CUM | E.W AND REFILLING | 170.17 | CUM | 221.221 | [12 empty] | ¦ |  | ¦
| WHITE CEMENT (PWD LR) p-41 /9 | 22 | Kg | 27.8 |  |  | and Polishing etc., |  |  | - | [19 empty] | ¦ |  | ¦
417 | COLOUR CEMENT (PWD LR)p-41/10 | 26.6 | Kg |  |  |  | Total for one sqm |  |  | 1602.5 |  | 0.216 | CUM | C.C(1:8:16)USING 40mmB.J METEL | 3405.6735 | CUM | 735.6255 | [12 empty] | 0
418 | BRASS HEX NIPPLE15mm DIA | 7.5 | NO | [6 empty] | - |  | 0.601 | CUM | B.W IN C.M(1:5) | 5932.0409 | CUM | 3565.1566 | [12 empty] | ¦ |  | ¦
419 | BRASS HEX NIPPLE 20mm DIA | 16 | NO | COLOUR |  |  | G.F | 1602.5 | 3.4408 | 1605.9408 |  | 6.35 | SQM | PLASTERING IN C.M(1:3) 12 mmT.K | 207.8574 | SQM | 1319.8944 | [12 empty] | ¦ |  | ¦
420 | E.W.C. WITH S TRAP it-162( 1)p-54 | 3000 | SET | 3390 |  |  | F.F | 1605.9408 | 6.776 | 1612.7168 |  | 0.032 | CUM | R.C.C(1:2:4) PETTY WORKS | 6662 | CUM | 213.184 | [12 empty] | ¦ |  | ¦
421 | ANGLO INDIAN WATER CLOSET WITH P OR S TRAP | 805 | SET |  |  |  | S.F | 1612.7168 | 6.776 | 1619.4928 |  |  |  | (50mmT.K PCC SLAB) | [15 empty] | ¦ |  | ¦
422 | I.W.C. 18" WITH P OR S TRAP WITH FOOT REST | 257 | SET |  |  |  | T.F | 1619.4928 | 6.776 | 1626.2688 |  |  | L.S | SUNDRIES FOR MOULDIN ETC |  | L.S | 2.1 | [12 empty] | ¦ |  | ¦
423 | PORCELIN FOOT REST | 53 | NO |  |  |  | FOURTH FLOOR | 1626.2688 | 6.776 | 1633.0448 | [6 empty] | - | [12 empty] | ¦ |  | ¦
424 | WASH BASIN 480x400mm without pedastal it-169 p-55 | 1625 | NO |  | 15.1 | C. | 20mm Thick slab:- For kitchen arrangements only | [6 empty] | TOTAL FOR ONE NUMBER |  |  | 6057.1814 | [12 empty] | ¦ |  | ¦
425 | FLATE BACK URINAL FOR MEN | 196 | NO |  |  |  | ================== | [9 empty] | - | [12 empty] | ¦ |  | ¦
426 | FLATE BACK URINAL FOR WOMEN it-173 I -p-55 | 913 | NO |  | 10 | Sqm | Cuddappah slab (One side polised).it-100 p-19 | 363 | Sqm | 3630 |  |  | * | CONSTRUCTION OF LEACH PIT AS | [15 empty] | ¦ |  | ¦
427 | P.V.C. SOIL PIPE 110mm DIA | 193.05 | 120.54 |  | 0.12 | CUM | C.M 1:3 | 4357.67 | CUM | 522.9204 |  |  |  | PER SD NO 49/77 | [15 empty] | ¦ |  | ¦
428 | P.V.C. SOIL PIPE 75mm DIA | 115.85 | RMT |  | 1 | No. | Mason Ist | 717.2 | Each | 717.2 |  |  |  | - | [15 empty] | ¦ |  | ¦
429 | P.V.C. SOIL PIPE 50mm DIA |  | RMT |  | 1 | No. | Mazdoor Ist | 468.6 | Each | 468.6 |  | 10.37 | CUM | E.W ONLY | 160.82 | CUM | 1667.7034 | [12 empty] | ¦ |  | ¦
430 | P.V.C. SOIL BENDWITH DOOR 110mm DIA Qtn | 76 | NO. |  |  | L.S | Packing with C.M., Scaffolding |  | L.S | 0.33 |  | 0.65 | CUM | C.C(1:8:16)USING 40mm HBS | 3405.6735 | CUM | 2213.6878 | [12 empty] | ¦ |  | ¦
431 | P.V.C. SOIL BENDWITH DOOR 75mm DIA | 45 | NO. |  |  |  | and Polishing etc., |  |  | - |  | 1.14 | CUM | B.W. IN C.M(1:6) USING COUNTRY BRICK | 5616.3047 | CUM | 6402.5874 | [12 empty] | ¦ |  | ¦
432 | P.V.C. SOIL BENDWITH DOOR 50mm DIA | 33 | NO. |  |  |  | Total for TEN sqm |  |  | 5339.0504 |  | 0.85 | CUM | DRY BRICK WORK | 4802.8872 | CUM | 4082.4541 | [12 empty] | 0
433 | P.V.C. SOIL SHOE 110mm DIA p-104 it -N | 71 | NO. | [6 empty] | - |  | 0.98 | CUM | 40mm HBS JELLY | 1500.88 | CUM | 1470.8624 | [12 empty] | ¦ |  | ¦
434 | P.V.C. SOIL SHOE 75mm DIA | 36.52 | NO. |  |  |  | RATE for one sqm |  |  | 533.905 |  | 2.68 | CUM | SAND FOR FILLING | 1514.4 | CUM | 4058.592 | [12 empty] | ¦ |  | ¦
435 | P.V.C. SOIL SHOE 50mm DIA |  | NO. |  |  |  | G.F | 533.905 | 1.7204 | 535.6254 |  | 7.24 | SQM | PLASTERING IN C.M(1:5)12mm T.K | 192.9014 | SQM | 1396.606 | [12 empty] | ¦ |  | ¦
436 | P.V.C. SOIL BEND W.O.D 110mm DIA p-102 it F by pasting | 88.6 | 93.72 |  |  |  | F.F | 535.6254 | 3.388 | 539.0134 |  | 1 | NO. | SUPPLY OF 100mmS.W TEE | 124.4 | NO. | 124.4 | [12 empty] | ¦ |  | ¦
437 | P.V.C. SOIL BEND 75mm DIA | 59.2 | NO. |  |  |  | S.F | 539.0134 | 3.388 | 542.4014 |  | 0.136 | CUM | R.C.C.(1:2:4) FOR PETTY WORK | 6662 | CUM | 906.032 | [12 empty] | ¦ |  | ¦
438 | P.V.C. SOIL BEND 50mm DIA | 30.25 | NO. |  |  |  | T.F | 542.4014 | 3.388 | 545.7894 |  |  |  | PCC-75MM T.K SLAB | [15 empty] | ¦ |  | ¦
439 | P.V.C. SOIL YEE 110mm DIA it-G p-103 by pasting | 142.2 | NO. |  |  |  | FOURTH FLOOR | 545.7894 | 3.388 | 549.1774 |  |  | L.S | SUNDRIES FOR MOULDIN ETC |  | L.S | 2.24 | [12 empty] | ¦ |  | ¦
440 | P.V.C. SOIL YEE 75mm DIA | 88.6 | NO. |  | 16.1 | * | CEMENT CONCRETE(1:2:4) FOR | [9 empty] | - | [12 empty] | ¦ |  | ¦
441 | P.V.C. SOIL YEE 50mm DIA |  | NO. |  |  |  | PETTY WORKS EXCLUDING COST | [6 empty] | TOTAL FOR ONE NUMBER |  |  | 22325.165 | [12 empty] | ¦ |  | ¦
442 | P.V.C. SOIL YEEWITH DOOR 110mm DIA it-H p-103 single | 166 | NO. |  |  |  | OF STEEL | [9 empty] | - | [12 empty] | ¦ |  | ¦
443 | P.V.C. SOIL YEEWITH DOOR 75mm DIA | 106.6 | NO. |  |  |  | - | [5 empty] | * | CONSTRUCTION OF DISPERSION | [15 empty] | ¦ |  | ¦
[5 empty] | 0.01 | CUM | C.C(1:2:4)USING 20mmHB JELLY | 6546.938 | CUM | 65.4694 | [19 empty] | ¦ |  | ¦
444 | P.V.C. SOIL YEEWITH DOOR 50mm DIA |  | NO. |  | 0.01 | CUM | SUNDRIES FOR MOULDING |  | L.S | 1.15 |  |  |  | TRENCH OF SIZE 3MX1MX1M |  |  |  | 4.2 | * | Standardised concrete mix M20 | [5 empty] | 4.2 | * | Standardised concrete mix M30
445 | P.V.C. SOIL DOUBLE YEE WITH DOOR 110mm ( double) it-K | 254 | NO. |  |  |  | FINISHING,OIL ETC | [6 empty] | - | [5 empty] | JELLY FOR ALL WATER RETAINING | [7 empty] | JELLY FOR ALL WATER RETAINING
446 | P.V.C. SOIL DOUBLE YEE WITH DOOR 75mm | 177 | NO. | [6 empty] | - |  | 3 | CUM | E.W EXCAVATION | 160.82 | CUM | 482.46 |  |  | STRUCTURES AND R.C.C DOOR FRAMES | [7 empty] | STRUCTURES AND R.C.C DOOR FRAMES
447 | P.V.C. SOIL DOUBLE YEE WITH DOOR 50mm |  | NO. |  |  |  | TOTAL FOR .01 CUM |  |  | 66.6194 |  | 2.4 | CUM | SUPPLY OF 40mmB.J. METEL | 778 | CUM | 1867.2 |  |  | - | [7 empty] | -
448 | P.V.C. SOIL TEE 110mm DIA it C P-102 | 136 | NO. | [6 empty] | - |  | 5 | NO. | 100mm DIA S.W.PIPE | 61.6 | NO. | 308 | 8.3 | CUM | 3-10mmH.B.JELLY | 846.21 | CUM | 7023.543 |  |  | 8.3 | CUM | 3-10mmH.B.JELLY | 846.21 | CUM | 7023.543
449 | P.V.C. SOIL TEE 75mm DIA | 82.8 | NO. |  |  |  | RATE PER CUM |  |  | 6662 |  |  |  | SUNDRIES |  | L.S | 0.08 | 3.25 | M.T | CEMENT | 5750 | M.T | 18687.5 |  |  | 4 | M.T | CEMENT | 5750 | M.T | 23000
450 | P.V.C. SOIL TEE 50mm DIA |  | NO. | [13 empty] | - | 4.79 | CUM | SAND | 1514.4 | CUM | 7253.976 |  |  | 4.79 | CUM | SAND | 1514.4 | CUM | 7253.976
451 | P.V.C. SOIL TEE WITH DOOR 110mm DIA (single) it-D P-102 | 159.8 | NO. | [6 empty] | = |  |  |  | TOTAL FOR ONE NUMBER |  |  | 2657.74 | 3.5 | NO. | MASON II | 669.9 | NO. | 2344.65 |  |  | 3.5 | NO. | MASON II | 669.9 | NO. | 2344.65
452 | P.V.C. SOIL TEE WITH DOOR 75mm DIA | 106.6 | NO. |  |  | ** | CC(1:2:4) USING 20mmHB | [9 empty] | - | 21.2 | NO. | MAZDOOR I | 468.6 | NO. | 9934.32 |  |  | 21.2 | NO. | MAZDOOR I | 468.6 | NO. | 9934.32
453 | P.V.C. SOIL TEE WITH DOOR 50mm DIA |  | NO. |  |  |  | JALLY-50mm THICK | [10 empty] | 35.3 | NO. | MAZDOOR II | 404.8 | NO. | 14289.44 |  |  | 35.3 | NO. | MAZDOOR II | 404.8 | NO. | 14289.44
454 | P.V.C. SOIL SLOTTED COWL 110mm DIA it-N P-104 | 70 | NO. |  |  |  | - | [5 empty] | * | CONSTRUCTION OF SEPTIC TANK |  |  |  | 19.5 |  | Plasticiser | 42 | L.S | 819 |  |  | 40 |  | Plasticiser | 42 | L.S | 1680
455 | P.V.C. SOIL SLOTTED COWL PIPE 75mm DIA | 47.3 | NO. |  | 0.014 | CUM | C.C(1:2:4)USING 20mmJELLY | 6662 | CUM | 93.268 |  |  |  | OF SIZE 150X75X100cm( BER NO | [8 empty] | - | [7 empty] | -
456 | P.V.C. SOIL SLOTTEDCOWL 50mm DIA | 29.3 | NO. |  |  |  | FOR PETTY WORKS | [6 empty] | 6/91-92) | [5 empty] | TOTAL FOR 10 CUM |  |  | 60352.429 |  |  |  |  | TOTAL FOR 10 CUM |  |  | 65525.929
457 | P.V.C. SOIL DOUBLE YEEE 110mm DIA | 155.32 | NO. |  | 0.5 | NO | MASON I | 717.2 | NO | 358.6 |  |  |  | - | [8 empty] | = | [7 empty] | =
458 | P.V.C. SOIL DOUBLE YEE 75mm DIA | 91.08 | NO. |  | 0.75 | NO | MAZDOOR I | 468.6 | NO | 351.45 |  | 9.5 | CUM | E.W EXCAVATION | 160.82 | CUM | 1527.79 |  |  | RATE PER CUM |  |  | 6035.2429 |  |  |  |  | RATE PER CUM |  |  | 6552.5929
459 | WATER PROOF COMPOUND ( PWD LR)p40 it-1 An-vi | 41.5 | Kg |  |  | L.S | SUNDRIES |  | L.S | 0 |  | 0.47 | CUM | CC(1:2:4)IN20mmmHBS(PLAIN) | 5453.5155 | CUM | 2563.1523 | 1 | CUM | VIBRATING CHARGES | [5 empty] | 1 | CUM | VIBRATING CHARGES
460 | ROUND RING | 0.3 | NO. | [6 empty] | - |  | 1.62 | CUM | B.W IN C.M(1:5) | 5932.0409 | CUM | 9609.9063 | [5 empty] | 6035.2429 | [7 empty] | 6552.5929
461 | A.C. SHEETFULLY CORRUGATED 6mmT.K (PWD LR -it-72 p-44) | 184.2 | SQM |  |  |  | TOTAL FOR0.372 SQM |  |  | 803.318 |  | 15.22 | SQM | PLASTERING IN C.M(1:3)12mmT.K | 207.8574 | SQM | 3163.5893 |  |  | Add watering charges & other (0.5%of sub-total) |  |  | 30.1762 |  |  |  |  | Add watering charges & other (0.5%of sub-total) |  |  | 32.763
462 | A.C. SHEET SEMI CORRUGATED 6mmT.K | 97.31 | SQM | [6 empty] | - |  | 0.18 | CUM | R.C.C(1:2:4)USING 20mmHBS | 6546.938 | CUM | 1178.4488
463 | A.C. RIDGE FOR FULLYCORRUGATED AC SHEET (PWD Lrit-57 p-39) | 198.2 | PAIR |  |  |  | RATE PER SQM |  |  | 2159.457 |  | 0.36 | SQM | PCC SLAB 50mm T.K | 329.6425 | SQM | 118.6713 |  |  | Foundation & Basement |  |  | 6065.4191 |  |  |  |  | Foundation & Basement |  |  | 6585.3559
464 | A.C. RIDGE FOR SEMI CORRUGATED AC SHEET (PWD Lrit-57 p-39) | 198.2 | PAIR | [6 empty] | = |  | 1 | NO. | S/F OF S.W. TEE 1000mmmDIA | 124.4 | NO. | 124.4 | [5 empty] | - | [7 empty] | -
465 | U ORJ BOLT ANDBITUMENWASHERS | 3.65 | NO. | GI HOT |  |  | G.F | 2159.457 | 3.2373 | 2162.6943 |  | 1.8 | MTS | S/F OF 50mmDIA A.C PIPE | 14.91 | MTS | 26.838 |  |  | G.F |  |  | 6234.8191 |  |  |  |  | G.F |  |  | 6754.7559
466 | M.S.WINDOW GRILLS / Special extruded sections for Steel Windows *p23/131 | 54.5 | 60.9 | Kg p 44/76 |  |  | F.F | 2162.6943 | 6.3753 | 2169.0696 |  | 1 | NO. | S/F OF 50mmDIA A.C COWL | 13.29 | NO. | 13.29 |  |  | F.F |  |  | 6404.2191 |  |  |  |  | F.F |  |  | 6924.1559
467 | CONVEY,ALAIGN,JIONT ETC UP TO40mmPVC PIPE (TWAD SR-18-19 it-11b ) | 6.45 | RMT | 10.92 |  |  | S.F | 2169.0696 | 6.3753 | 2175.4448 |  |  | L.S | SUNDRIES FOR MOULDIN ETC |  | L.S | 1.72 |  |  | S.F |  |  | 6471.8691 |  |  |  |  | S.F |  |  | 6991.8059
468 | CONVEY,ALAIGN,JIONT ETC OVER TO40mmPVC PIPE (TWAD SR-18-19 it-11b ) | 10.92 | RMT |  |  |  | T.F | 2175.4448 | 6.3753 | 2181.8201 | [9 empty] | T.F |  |  | 6539.5191 |  |  |  |  | T.F |  |  | 7059.4559
469 | CUTTING CHARGE OF PVC pipe20mm,25mm / 32 mm dia ( p-32 ) | 6.2 | 7.4 | 2 |  |  | FOURTH FLOOR | 2181.8201 | 6.3753 | 2188.1954 | [6 empty] | - |  |  | Fourth Floor |  |  | 6607.1691 |  |  |  |  | Fourth Floor |  |  | 7059.4559
[7 empty] | 5 | 2188.1954 | 6.3753 | 2194.5706 | [9 empty] | 5 |  |  | 6674.8191 |  |  |  |  | 5 |  |  | 7059.4559
[7 empty] | 6 | 2194.5706 | 6.3753 | 2200.9459
[7 empty] | 7 | 2200.9459 | 6.3753 | 2207.3212
[7 empty] | 8 | 2207.3212 | 6.3753 | 2213.6965
[7 empty] | 9 | 2213.6965 | 6.3753 | 2220.0717
[7 empty] | 10 | 2220.0717 | 6.3753 | 2226.447
[7 empty] | 11 | 2226.447 | 6.3753 | 2232.8223
470 | THREADING CHARGES FOR PVC 20mm/25mm | 8.7 | 8.9 | 3.7 | 16.2 |  | SUPPLYING & FIXING OF TERRACOTTA | [6 empty] | TOTAL FOR ONE NUMBER |  |  | 18327.806
471 | COST OFPVC PIPE JOINTING MATERIALS UPTO 40mm | 4 | L.S |  |  |  | JALLY(NOT BELOW 50MM THICK) OF BEST | [9 empty] | - | [12 empty] | ¦ |  | ¦
472 | COST OFPVC PIPE JOINTING MATERIALS OVER 40mm | 5 | L.S |  |  |  | QUALITY AND FIXING IN POSITION WITH | [6 empty] | MISCELLANCEOUS ITEMS |  |  |  |  | 4.2 | Standardised concrete Mix M30 Grade Concrete | [9 empty] | ¦ |  | ¦
473 | C.I.DOUBLE YEE JUNCTION WITH DOOR 100mmDIA | 96 | NO. |  |  |  | CEMENT PASTE AND REDOXIDE PUTTY INCLUDING | [5 empty] | * | S.F OF A.C.SPOUT PIPE OF50 mm DIA |  |  |  | 5 | cum | 20mm HBG Machine crushed stone jelly (7730 Kg) | 1500.88 |  | 7504.4 | [6 empty] | ¦ |  | ¦
474 | C.I.DOUBLE YEE JUNCTION WITH DOOR 75mmDIA | 75 | NO. |  |  |  | COST OF ALL FLOOR(THE TERRA COTTA JALLY | [6 empty] | 18" LONG |  |  |  | 3.3 | cum | 10-12mm HBG Machine crushed stone jelly (5156 Kg) | 1235.38 |  | 4076.754 | [6 empty] | ¦ |  | ¦
475 | THREADING CHARGES FOR PVC 32mm/63mm | 18.4 | 31 | 3 |  |  | QUALITY AND DESIGN SHALL BE GOT APPROVED | [6 empty] | - |  |  |  | 4.79 | cum | Sand (7670 Kg) | 1514.4 |  | 7253.976 | [6 empty] | ¦ |  | ¦
476 | C.I.DOUBLE YEE JUNCTION WITHOUT DOOR 100mmDIA | 80 | NO. |  |  |  | BY THE DEPARTMENTAL OFFICERS |  |  |  |  | 1 | NO. | SPOUT PIPE OF 50mm DIA | 14.91 | NO. | 14.91 | 4 | MT | Cement | 5750 |  | 23000 | [6 empty] | ¦ |  | ¦
477 | C.I.DOUBLE YEE JUNCTION WITHOUT DOOR 75mmDIA | 64 | NO. |  |  |  | - | - |  |  |  |  | L.S | LABOUR FOR FIXING INCLUDING |  | L.S | 2.09 | 40 | Kg | Plasticiser /Super plasticiser @ 1% of cement | 42 |  | 1680 | [6 empty] | ¦ |  | ¦
478 | C.I.DOUBLE YEE JUNCTION WITHOUT DOOR 50mmDIA | 40.5 | NO. |  | 1 | SQM | COST OF TERRACOTTA JALLY OF50mm | 290 | SQM | 290 |  |  |  | CLAMP ETC |  |  |  | 3.5 | Nos | Mason II | 669.9 |  | 2344.65 | [6 empty] | ¦ |  | ¦
479 | C.I. YEE JUNCTION WITH DOOR 100mmDIA | 92 | NO. |  | 1 | SQM | LABOUR FOR FIXING JALLY | 175 | SQM | 175 | [6 empty] | - | 21.2 | Nos | Maz I | 468.6 |  | 9934.32 | [6 empty] | 3232 |  | ¦
480 | C.I. YEE JUNCTION WITH DOOR 75mmDIA | 60 | NO. |  | 1 | L.S | FOR PLASTERING & REDOXIDE PUTTY | 15 | L.S | 15 |  |  |  | TOTAL FOR ONE NOS. |  |  | 17 | 35.3 | Nos | Maz II | 404.8 |  | 14289.44 | [6 empty] | 4882.4 |  | ¦
481 | C.I. YEE JUNCTION WITH DOOR 50mmDIA | 49.87 | NO. | [6 empty] | - | [6 empty] | - |  |  | Total for 10 cum |  |  | 70083.54 |  |  | 48.824 |  |  |  | 52 |  | ¦
482 | C.I. YEE JUNCTION WITHOUT DOOR 100mmDIA | 80 | NO. |  |  |  | RATE PER SQM |  |  | 480 | [9 empty] | for 1 cum |  |  | 7008.354 | 7008.354 |  |  |  | 0.5238 |  | 39.7 | 8206.1 | ¦
483 | C.I. YEE JUNCTION WITHOUT DOOR 75mmDIA | 52 | NO. | [6 empty] | = |  |  | * | S.F OF A.C.SPOUT PIPE OF75 mm DIA |  |  |  | 1 | cum | Vibrating charges p-28 /103 | 67.65 |  | 67.65 |  |  |  |  | 0.3968 |  | ¦ |  | ¦
484 | C.I. YEE JUNCTION WITH OUT DOOR 50mmDIA | 39 | NO. |  |  |  | G.F | 480 | 2.8325 | 482.8325 |  |  |  | 18" LONG | [5 empty] | Sub Total |  |  | 7076.004 | 7008.354 | [5 empty] | ¦ | 8206.1 | ¦
485 | C.I. TEE JUNCTION WITH DOOR 100mmDIA | 90 | NO. |  |  |  | F.F | 482.8325 | 5.709 | 488.5415 |  |  |  | - |  |  |  | LS |  | Add for water charges & other sundries (0.5 % of sub total | LS |  | 35.38 | 35.0418 | [5 empty] | ¦ | 44.1616 | ¦
486 | C.I. TEE JUNCTION WITH DOOR 75mmDIA | 60 | NO. |  |  |  | S.F | 488.5415 | 5.709 | 494.2505 |  | 1 | NO. | SPOUT PIPE OF 75mm DIA | 17.58 | NO. | 17.58 |  |  | Foundation & Basement |  |  | 7111.384 | 7043.3958 | For RCC Door Frame |  |  |  |  | ¦ | 8.2061 | ¦
487 | C.I. TEE JUNCTION WITH DOOR 50mmDIA | 43.5 | NO. |  |  |  | T.F | 494.2505 | 5.709 | 499.9595 |  |  | L.S | LABOUR FOR FIXING INCLUDING |  | L.S | 2.09 | [5 empty] | - | [6 empty] | ¦ | 2000.1665 | ¦
488 | C.I. TEE JUNCTION WITHOUT DOOR 100mmDIA | 75 | NO. |  |  |  | FOURTH FLOOR | 499.9595 | 5.709 | 505.6685 |  |  |  | CLAMP ETC | [5 empty] | G.F |  |  | 7197.404 | [6 empty] | ¦ | 4.1027 | ¦
489 | C.I. TEE JUNCTION WITHOUT DOOR 75mmDIA | 52 | NO. |  | 16.3 |  | SUPPLYING & FIXING OF TERRACOTTA | [9 empty] | - |  |  | F.F |  |  | 7366.804 | [6 empty] | ¦ | 112.57 | ¦
490 | C.I. YEE JUNCTION WITH OUT DOOR 50mmDIA | 35.25 | NO. |  |  |  | JALLY(NOT BELOW 110MM THICK) OF BEST | [6 empty] | TOTAL FOR ONE NOS. |  |  | 19.67 |  |  | S.F |  |  | 7536.204 | [6 empty] | ¦ |  | ¦
491 | C.I.SLOTTED COWL 100mmDIA | 37.5 | NO. |  |  |  | QUALITY AND FIXING IN POSITION WITH | [9 empty] | - |  |  | T.F |  |  | 7705.604 | [6 empty] | ¦ |  | ¦
492 | C.I.SLOTTED COWL 75mmDIA | 24 | NO. |  |  |  | CEMENT PASTE AND REDOXIDE PUTTY INCLUDING | [12 empty] | Fourth Floor |  |  | 7875.004 | [6 empty] | ¦ |  | ¦
493 | C.I.SLOTTED COWL 50mmDIA | 16 | NO. |  |  |  | COST OF ALL FLOOR(THE TERRA COTTA JALLY | [5 empty] | * | S.F OF A.C.SPOUT PIPE OF100mm DIA | [15 empty] | ¦ |  | ¦
494 | C.I. GRATING 100mmDIA it-71 p-44 | 31.2 | NO. |  |  |  | QUALITY AND DESIGN SHALL BE GOT APPROVED | [6 empty] | 18" LONG | [15 empty] | ¦ |  | ¦
495 | C.I. GRATING 75mmDIA | 6 | NO. |  |  |  | BY THE DEPARTMENTAL OFFICERS) | [6 empty] | - | [15 empty] | ¦ |  | ¦
496 | G.I PIPE "A"CLASS 80mmDIA / 20mm dia G.I. Pipe class B | 152.5 | RMT | 97.7 | p50 118/vi |  | - | - |  |  |  | 1 | NO. | SPOUT PIPE OF 100mm DIA | 19.3 | NO. | 19.3 | [12 empty] | ¦ |  | ¦
497 | G.I. 80MM DIA BEND | 108.68 | NO. |  | 1 | SQM | COST OF TERRACOTTA JALLY OF 110mm | 460 | SQM | 460 |  |  | L.S | LABOUR FOR FIXING INCLUDING |  | L.S | 2.09 | [12 empty] | ¦ |  | ¦
498 | G.I. 80MM DIA CUPPLER | 119.89 | NO. |  | 1 | SQM | LABOUR FOR FIXING JALLY | 175 | SQM | 175 |  |  |  | CLAMP ETC | [15 empty] | ¦ |  | ¦
499 | G.I. 80MM DIA UNION | 297.44 | NO. |  | 1 | L.S | FOR PLASTERING & REDOXIDE PUTTY | 15 | L.S | 15 | [6 empty] | - | [12 empty] | ¦ |  | ¦
500 | G.I. 80MM DIA PLUG | 28.6 | NO. |  |  |  | SUNDRIES |  | L.S | 0 |  |  |  | TOTAL FOR ONE NOS. |  |  | 21.39 | [12 empty] | ¦ |  | ¦
501 | G.I. 80MM DIA TEE | 228.86 | NO. | [6 empty] | - | [6 empty] | - | [12 empty] | ¦ |  | ¦
| Solid panel PVC door with frame (Rajeshree) p-48 it-114a | 2800 | SQM |  |  |  | RATE PER SQM |  |  | 650 | [9 empty] | Standardised concrete Mix M20 Grade Concrete | [9 empty] | ¦ |  | ¦
502 | G.I. 80MM DIA HEX.NIPPLE | 70.47 | NO. | [6 empty] | = | [7 empty] | 5 | cum | 20mm HBG Machine crushed stone jelly (7730 Kg) | 1500.88 |  | 7504.4 |  | 7504.4 |  |  |  |  | ¦ |  | ¦
503 | G.I. 80MM X50mm REDUCER | 133.62 | NO. |  |  |  | G.F | 650 | 6.2315 | 656.2315 |  |  | * | S.F OF G.I OUT LET PIPE OF 25mm DIA |  |  |  | 3.3 | cum | 10-12mm HBG Machine crushed stone jelly (5156 Kg) | 1235.38 |  | 4076.754 |  | 4076.754 |  |  |  |  | ¦ |  | ¦
504 | G.I. 80MM X65mm REDUCER | 133.62 | NO. |  |  |  | F.F | 656.2315 | 12.5598 | 668.7913 |  |  |  | 30cm LONG |  |  |  | 4.79 | cum | Sand (7670 Kg) | 1514.4 |  | 7253.976 |  | 7253.976 |  |  |  |  | ¦ |  | ¦
505 | G.I. 80MM X50mm REDUCER TEE | 215 | NO. |  |  |  | S.F | 668.7913 | 12.5598 | 681.3511 |  |  |  | - |  |  |  | 3.25 | MT | Cement | 5750 |  | 18687.5 |  | 18687.5 |  |  |  |  | ¦ |  | ¦
506 | G.I. 80MM X65mm REDUCER TEE | 215 | NO. |  |  |  | T.F | 681.3511 | 12.5598 | 693.9109 |  | 1 | NO. | PIPE COST 25mm DIA | 38.04 | NO. | 38.04 | 19.5 | Kg | Plasticiser /Super plasticiser @ .60% of cement (P57 item NO.198 | 42 |  | 819 |  | 819 |  |  |  |  | ¦ |  | ¦
507 | PLAIN GLASS | 107.64 | SQM |  |  |  | FOURTH FLOOR | 693.9109 | 12.5598 | 706.4707 |  |  | L.S | LABOUR FOR FIXING INCLUDING |  | L.S | 1.65 | 3.5 | Nos | Mason II | 669.9 | 0 | 2344.65 |  | 2344.65 |  |  |  |  | ¦ |  | ¦
508 | P.V.C BEND | [12 empty] | CLAMP ETC |  |  |  | 21.2 | Nos | Maz I | 468.6 |  | 9934.32 |  | 9934.32 |  |  |  |  | ¦ |  | ¦
509 | 15mm DIA | 11.55 | NO. | [13 empty] | - | 35.3 | Nos | Maz II | 404.8 |  | 14289.44 |  | 14289.44 |  |  |  |  | ¦ |  | ¦
510 | 20mm DIA | 16.4 | NO. |  | 17. |  | PROVIDING FORM WORK AND CENTERING FOR | [6 empty] | TOTAL FOR ONE NOS. |  |  | 39.69 |  |  | Total for 10 cum | 0 |  | 64910.04 |  | 64910.04 |  |  |  |  | ¦ |  | ¦
511 | 25mm DIA | 27.85 | NO. |  |  |  | PLAIN CONCRETE SURFACES FOR ALL R.C.C | [9 empty] | - |  |  | for 1 cum | 0 |  | 6491.004 |  | 6491.004 |  |  |  |  | ¦ |  | ¦
512 | 32mm DIA | 49.9 | NO. |  |  |  | WORKS(beams & lintels) | [6 empty] | COUNTRY WOOD ITEM |  |  |  | 1 | cum | Vibrating charges p-28 /103 | 67.65 |  | 67.65 | [6 empty] | ¦ |  | ¦
513 | 40mm DIA | 69.25 | NO. |  |  |  | - | [6 empty] | ================= | [5 empty] | Sub Total | 0 |  | 6558.654 |  | 6491.004 |  |  |  |  | ¦ |  | ¦
514 | P.V.C. COUPLER |  |  |  | 0.4 | CUM | C.W BOARDING 40mm T.K | 17600 | CUM | 7040 |  | *** | a. | DOOR OF SIZE 100X210Cm |  |  |  | LS |  | Add for water charges & other sundries (0.5 % of sub total | LS |  | 32.7933 |  | 32.455 |  |  |  |  | ¦:: |  | ¦::
515 | 75mm DIA | 20 | NO. |  | 0.12 | CUM | C.W JOIST(AVE.SIZE 100X6.5mm | 15500 | CUM | 1860 |  |  |  | - | [5 empty] | Foundation & Basement |  |  | 6591.4473 |  | 6523.459 |  |  |  |  | 0
516 | 100mm DIA | 45 | NO. |  |  |  | @90cm C/C) |  |  |  |  | 0.0269 | CUM | C.W.SCANTLING upto 4m long (Padak) | 34300 | CUM | 922.67 | [5 empty] | - | [6 empty] | 0
517 | P.V.C ELBOW |  |  |  | 98.5 | RMT | CASURNA POST 10TO 13cmDIA | 25.2 | RMT | 2482.2 |  | 1.295 | SQM | MARINE PLYWOOD 12mm THICK | 387.4 | SQM | 501.683 |  |  | G.F |  |  | 6677.4673 | [6 empty] | 0
518 | 75mm DIA | 19.09 | NO. |  |  |  | AT75cm CENTERS |  |  |  |  | 1.815 | SQM | LABOUR CHARGE | 1105.5 | SQM | 2006.4825 |  |  | F.F |  |  | 6846.8673 | [6 empty] | ¦ |  | ¦
519 | 100mm DIA | 50.66 | NO. | [6 empty] | - |  | 2 | NO. | 6"X1/2" I.O.TOWER BOLT | 10.5 | NO. | 21 |  |  | S.F |  |  | 7016.2673 | [6 empty] | ¦ |  | ¦
520 | PLYWOOD FLUSH DOOR 30mm T.K FOR ALL SIZE | 1183.82 | SQM |  |  |  | TOTAL FOR 5 Operations for 10 sqm |  |  | 11382.2 |  | 3 | NO. | 5" I.O.BUTT HINGS | 8.5 | NO. | 25.5 |  |  | T.F |  |  | 7185.6673 | [6 empty] | ¦ |  | ¦
521 | P.V.C.FLUSH D/F & D/S 20mm T.K FOR 75X200cm | 1605 | SQM | [6 empty] | - |  | 1 | NO. | 10"X5/8" I.O ALDROP | 21 | NO. | 21 |  |  | Fourth Floor |  |  | 7355.0673 | [6 empty] | ¦ |  | ¦
522 | SINTEX WATER TANK OF 750 LIT it-165 p-54 | 8.6 | Litre |  | 10 | SQM | COST OF ONE OPERATION | 227.644 | SQM | 2276.44 |  | 1 | NO. | NYLON BUSH | 4 | NO. | 4 | [12 empty] | ¦ |  | ¦
523 | STEEL DOOR FRAMEOF SIZE 100X200 | 147.6 | RMT |  | 3.8 | NO | CARPENTER I | 701.8 | NO | 2666.84 |  |  | L.S | SUNDRIES |  | L.S | 0 | [12 empty] | ¦ |  | ¦
524 | STEEL DOOR FRAMEOF SIZE 90X200 | 147.6 | RMT |  | 5.4 | NO | MAZDOOR I | 468.6 | NO | 2530.44 | [6 empty] | - | [12 empty] | ¦ |  | ¦
525 | STEEL DOOR FRAMEOF SIZE 75X200 | 147.6 | RMT |  |  | L.S | SUNDRIES FOR WEDGES,NAILS,COIR |  | L.S | 5 |  |  |  | TOTAL FOR 1.815 SQM |  |  | 3502.3355 | [12 empty] | ¦ |  | ¦
526 | STEEL WINDOW FRAME&SHUTTER WITHOUT GLASS | 1250 | SQM | [6 empty] | - | [6 empty] | - | [12 empty] | ¦ |  | ¦
527 | " OF SIZE 132.5X120cm | 1250 | SQM |  |  |  | TOTAL FOR 10 SQM |  |  | 7478.72 |  |  |  | RATE PER SQM |  |  | 2704.5062 | [12 empty] | ¦ |  | ¦
528 | " OF SIZE 90X120cm | 1250 | SQM | [6 empty] | - | [6 empty] | = | [12 empty] | ¦ |  | ¦
529 | " OF SIZE 47.5X120cm | 1250 | SQM |  |  |  | RATE PER SQM |  |  | 747.872 |  | *** | b. | DOOR OF SIZE 90X200Cm | [15 empty] | ¦ |  | ¦
530 | " OF SIZE 90X105cm | 1250 | SQM | [6 empty] | = |  |  |  | - | [15 empty] | ¦ |  | ¦
531 | " OF SIZE 47.5X105cm | 1250 | SQM | [8 empty] | 0.0255 | CUM | C.W.SCANTLING(PLLLI,KARIMURUTH) | 34300 | CUM | 874.65 | [12 empty] | ¦ |  | ¦
532 | " OF SIZE 90X90cm | 1250 | SQM |  | 18. | * | Centering for soffits for R.C.C.Slabs or |  |  |  |  | 1.13 | SQM | MARINE PLYWOOD 12mm THICK | 387.4 | SQM | 437.762 | [12 empty] | ¦ |  | ¦
533 | " OF SIZE 47.5X90cm | 1250 | SQM |  |  |  | plane surfaces including shuttering up to 3m |  |  |  |  | 1.6191 | SQM | LABOUR CHARGE | 1105.5 | SQM | 1789.9151 | [12 empty] | ¦ |  | ¦
534 | STEEL VENTILATTER FRAME&SHUTTER WITHOUT GLASS | 1250 | SQM |  |  |  | height using M.S sheets of size 90mmx60mm and |  |  |  |  | 2 | NO. | 6"X1/2" I.O.TOWER BOLT | 10.5 | NO. | 21 | [12 empty] | ¦ |  | ¦
535 | " OF SIZE 75X47.5cm | 1250 | SQM |  |  |  | HP 10G stiffened with welded M.S angle of |  |  |  |  | 3 | NO. | 5" I.O.BUTT HINGS | 8.5 | NO. | 25.5 | [12 empty] | ¦ |  | ¦
536 | " OF SIZE 90X47.5cm | 1250 | SQM |  |  |  | size 25x25x3mm laid over silver oak (C.W) |  |  |  |  | 1 | NO. | 10"X5/8" I.O ALDROP | 21 | NO. | 21 | [12 empty] | ¦ |  | ¦
537 | " OF SIZE 90X90cm | 1250 | SQM |  |  |  | joist 10cmx6.5cm spaced at75cm c/c complying |  |  |  |  | 1 | NO. | NYLON BUSH | 4 | NO. | 4 | [12 empty] | ¦ |  | ¦
538 | P.V.C REDUCER ELBOW | [5 empty] | with standard specification | [5 empty] | L.S | SUNDRIES |  | L.S | 0 | [12 empty] | ¦ |  | ¦
539 | 50X25MM | 65 | EACH |  |  |  | - | - | - | [7 empty] | - | [12 empty] | ¦ |  | ¦
540 | 50X40MM | 64.55 | EACH |  | 13.46 | Kg. | Cost of M.S sheet of size | 41.2 | Kg. | 554.552 |  |  |  | TOTAL FOR 1.6191 SQM |  |  | 3173.827 | [12 empty] | ¦ |  | ¦
541 | PORCELINE WHITE GLASED SOAP DISH 200X100mm | 110.95 | EACH |  |  |  | 90x60cm of 10 gauge | [9 empty] | - | [12 empty] | ¦ |  | ¦
542 | PORCEINE WASH BASIN OVAL SHAPE 480X400mm | 399 | EACH |  | 4 | Kg. | Cost of M.S angle of size | 41.2 | Kg. | 164.8 |  |  |  | RATE PER SQM |  |  | 1960.2415 | [12 empty] | ¦ |  | ¦
543 | END CAP SULATED P.V.C. MANHOLE STEP | 92 | EACH |  |  |  | 25x25x3mm | [9 empty] | = | [12 empty] | ¦ |  | ¦
544 | P.V.C. DOUBLE TEE WITH DOOR 75mm DIA | 174.24 | EACH |  |  | L.S | Add for cutting, bending, |  | L.S | 40 | [19 empty] | ¦ |  | ¦
545 | P.V.C. DOUBLE TEE WITH DOOR 100mm DIA | 215.06 | EACH |  |  |  | welding charges etc. |  |  | - |  | *** | c. | DOOR OF SIZE 75X200Cm | [15 empty] | ¦ |  | ¦
546 | P.V.C. DOUBLE TEE WITH OUT DOOR 75mm DIA | 97.24 | EACH |  |  |  | Pipe |  |  | 759.352 |  |  |  | - | [15 empty] | ¦ |  | ¦
547 | P.V.C. DOUBLE TEE WITH OUT DOOR 100mm DIA | 168.96 | EACH | [6 empty] | - |  | 0.0235 | CUM | C.W.SCANTLING(PLLLI,KARIMURUTH) | 34300 | CUM | 806.05 | [12 empty] | ¦ |  | ¦
548 | POISHED CUDDAPAH SLAB 20mm/40 mm THICK WELL POISHED p-20 it-104/105 | 363 | 394 |  |  |  | Cost of one operation |  |  | 18.9838 |  | 0.872 | SQM | MARINE PLYWOOD 12mm THICK | 387.4 | SQM | 337.8128 | [12 empty] | ¦ |  | ¦
549 | CUDDAPAH SLAB SINK 60X45cm,20mmT.K p -55 it-171 | 748 | EACH | [6 empty] | - |  | 1.3247 | SQM | LABOUR CHARGE | 1105.5 | SQM | 1464.4559 | [12 empty] | ¦ |  | ¦
550 | CUDDAPAH SLAB SINK 45X45cm,20mmT.K | 210 | EACH |  |  |  | Adopting 40 uses for steel sheet and |  |  |  |  | 1 | NO. | 6"X1/2" I.O.TOWER BOLT | 10.5 | NO. | 10.5 | [12 empty] | ¦ |  | ¦
551 | GRANITE SLAB 20mm THICK OF BEST QUALITY Synthetic Grey, p-42 /27c | 1420 | SQM |  |  |  | angles and 5 uses for C.W.joist and |  |  |  |  | 3 | NO. | 4" I.O.BUTT HINGS | 5.75 | NO. | 17.25 | [12 empty] | ¦ |  | ¦
552 | ELECTRICAL ARRANGEMENT:- BOARD APPROVED RATES | [5 empty] | casurina props |  |  |  |  | 1 | NO. | 6"X1/2" I.O ALDROP | 10 | NO. | 10 | [12 empty] | ¦ |  | ¦
553 | WRING WITH 1.5SQMM COPPER WIRE CONCELLED | [10 empty] | 1 | NO. | NYLON BUSH | 4 | NO. | 4 | [12 empty] | ¦ |  | ¦
554 | TYPE FOR LIGHT POINT WITH CEILING ROSE | 300 | POINT |  | 19 | Nos | Cost of M.S Sheet and Angles | 18.9838 | 1Use | 360.6922 |  |  | L.S | SUNDRIES |  | L.S | 0 | [12 empty] | ¦ |  | ¦
555 | ---DO---FOR LIGHT POINT WITH BATTERN HODER | 302 | POINT |  |  |  | for one operation | [9 empty] | - | [12 empty] | ¦ |  | ¦
556 | ---DO---FOR FAN POINT | 382 | POINT |  | 0.12 | Cum | Cost of silver oak scantling | 3100 | 1Use | 372 |  |  |  | TOTAL FOR 1.3247 SQM |  |  | 2650.0687 | [12 empty] | ¦ |  | ¦
557 | --DO--FOR 5AMP 5PIN PLUG AT SWITCH BOARD | 140 | POINT |  | 98.5 | Rmt | Casurnia props 10 to 13cm dia | 5.04 | 1Use | 496.44 | [6 empty] | - | [12 empty] | ¦ |  | ¦
558 | --DO--FOR 5AMP 5PIN PLUG AT CONVENTENT PLACE | 222 | POINT |  | 1 | L.S | Add for Silver oak planks | 11 | L.S | 11 |  |  |  | RATE PER SQM |  |  | 2000.5048 | [12 empty] | ¦ |  | ¦
559 | ---DO---FOR STAIR CASE LIGHT POINT | 505 | POINT |  | 3.8 | No | Carpenter Ist | 701.8 | Each | 2666.84 | [6 empty] | = | [12 empty] | ¦ |  | ¦
560 | S/F OF BULKHEAD FITTING SUITABLE FOR 100/60W p114 i25 | 270.5 | EACH |  | 5.4 | No | Mazdoor Ist | 468.6 | Each | 2530.44 |  |  | * | [16 empty] | ¦ |  | ¦
549A | CUDDAPAH SLAB SINK 60X60cm,20mmT.K p -55 it-172 | 991 | EACH |  | 1 | No | Fitter IInd | 616 | Each | 616 |  |  |  | FLUSH SHUTTER P.V.C. 30mm THICK | [15 empty] | ¦ |  | ¦
561 | RUN OF MAINS 2-1.5 SQMM COPPER CONCELLED TYPE | 43.3 | RMT |  | 1 | L.S | Add for nails, wedges,oils etc | 10 | L.S | 10 |  |  |  | SOLIDCORE OF BLACKBOARD | [15 empty] | ¦ |  | ¦
562 | S/F OF 16 AMP DPIC MAIN SWITCH | 218 | EACH |  | 19 | Nos | Add for periodical cleaning, | 2 | Nos | 38 |  |  |  | TYPE WITH COMMERCIAL TYPE | [15 empty] | ¦ |  | ¦
563 | EARTHING STATION ASPER IS3043 | 926 | EACH |  |  |  | painting etc for M.S. Sheet |  |  | - |  |  |  | LIPPING BOTH SIDES | [15 empty] | ¦ |  | ¦
564 | S/L OF 8SWG G.I WIRE FOREARTH TO MAIN | 5.15 | RMT |  |  |  | TOTAL FOR 10 SQM |  |  | 7101.4822 |  |  |  | - | [15 empty] | ¦ |  | ¦
565 | SUPPLY OF 5-10AMP/10-20AMP ELE. ENERGY METER | 550 | EACH | [6 empty] | - | [19 empty] | ¦ |  | ¦
566 | S/F OF CONSUMER UNIT OF 4NO OF 16AMP WAY | 286 | EACH |  |  |  | RATE PER SQM |  |  | 710.1482 |  |  |  | FOR ALL SIZE OF DOORS/SQM |  |  | 1183.82 | [12 empty] | ¦ |  | ¦
567 | RUN OF MAINS 4-4 SQMM COPPER CONCELLED TYPE | 96.3 | RMT | [13 empty] | = | [12 empty] | ¦ |  | ¦
568 | LABOUR FOR FIXING CEIING FAN OF AL SWEEP | 51 | EACH | [6 empty] | = | [19 empty] | ¦ |  | ¦
569 | S/F OF S.C TW BOARD,3-30AMPFUSE, EARTHPLATE | 181 | SET |  | 19. | * | PROVIDING FORMWORK AND | [5 empty] | * | STEEL DOOR FRAMES AND WINDOW FRAMES WITH SHUTTER | [15 empty] | ¦ |  | ¦
570 | RUN OF S.C WIRING WITH 2-4 SQMM COPPER ,7/20 GI | 36.2 | RMT |  |  |  | CENTERING FOR PLAIN CONCRETE | [6 empty] | = | = | = | ==== | [12 empty] | ¦ |  | ¦
571 | S/F OF AERI FUSE UNIT 30AMP 500V AT E.B POLE | 98 | EACH |  |  |  | SURFACES FOR SMALL QTY such as sunshade etc | [6 empty] | ITEM NO 1:-MANUFACTURING AND |  | Rmt | 147.6 | [12 empty] | ¦ |  | ¦
572 | S/F OF 40mmDIA B-CASS G.I PIPE | 92 | RMT |  |  |  | - | [6 empty] | SUPPLYING OF STEEL DOOR frame OF | [15 empty] | ¦:: |  | ¦::
573 | S/F OF 40mmDIA B-CASS G.I COUPLER | 49.42 | EACH |  | 10 | SQM | MS angles & sheets for one | 432.8306 | 1Use | 432.8306 |  |  |  | ALL SIZES WITH OUT SHUTTER | [15 empty] | 0
574 | S/F OF 40mmDIA B-CASS G.I BEND | 53.2 | EACH |  |  |  | use (1.2 times of operation | [6 empty] | MADE OF 100X50 18GAUGE CRCA | [15 empty] | 0
575 | S/F OF 40X40X6mmANGLE TO SUPPORT G.I.PIPE. | 59 | EACH |  |  |  | for plain surface) | [6 empty] | STELL WITH ALL FOURNITURE AND | [15 empty] | ¦ |  | ¦
576 | S/F OF 15AMP 3PIN POWER PLUG WITH SWITCH | 100 | EACH |  | 10 | SQM | C.W Joist for one use (1.2 | 446.4 | 1Use | 446.4 |  |  |  | FITTINGS. | [15 empty] | 0
577 | RUN OF MAINS 2-2.5 SQMM COPPER CONCELLED TYPE | 49.52 | RMT |  |  |  | times of operation for plain | [22 empty] | ¦ |  | ¦
578 | S/F OF SINGE PHASE ELCB OF CONCEAED TYPE | 1080 | EACH |  |  |  | surface) | [22 empty] | ¦ |  | ¦
579 | MARINE PLYWOOD OF 9mm THICK OF BWR GRADE L.R ( qtn) | 387.4 | SQM |  | 98.5 | Rmt | Casurnia props 10 to 13cm dia | 5.04 | 1Use | 496.44 |  |  | * | Manufacturing and supplying of |  | Sqm | 1250 | [12 empty] | ¦ |  | ¦
#REF! | WRING WITH 1.5SQMM COPPER WIRE CONCELLED |  |  |  | 3.8 | NO | CARPENTER I | 701.8 | NO | 2666.84 |  |  |  | m.s.angle window shutter and | [15 empty] | ¦ |  | ¦
| TYPE FOR LIGHT POINT WITH CEILING ROSE | 300 |  |  | 5.4 | NO | MAZDOOR I | 468.6 | NO | 2530.44 |  |  |  | m.s grills with out glass of | [15 empty] | ¦ |  | ¦
| ---DO---FOR LIGHT POINT WITH BATTERN HODER | 302 |  |  | 1 | NO | Fitter IInd | 616 | Each | 616 |  |  |  | all sizes of windows,ventilaters. | [15 empty] | ¦ |  | ¦
| ---DO---FOR CALLING BELL POINT | 324 |  |  | 1 | L.S | ADD FOR SILVER OKE PLANKS | 11 | Each | 11 | [19 empty] | ¦ |  | ¦
| ---DO---FOR FAN POINT | 382 |  |  | 1 | L.S | SUNDRIES FOR WEDGES,NAILS,COIR | 10 | L.S | 10 |  |  | * | Supply and fixing of window | [15 empty] | ¦ |  | ¦
| ---DO---FOR STAIR CASE LIGHT POINT | 505 |  |  | 19 | Nos | Add for periodical cleaning | 2 | Nos | 38 |  |  |  | glass panels of 4mm thick for | [15 empty] | ¦ |  | ¦
| --DO--FOR 5AMP 5PIN PLUG AT SWITCH BOARD | 140 |  |  |  |  | and painting etc for M.S. Sheet | [6 empty] | steel window and ventilaters. | [15 empty] | ¦ |  | ¦
| --DO--FOR 5AMP 5PIN PLUG AT CONVENTENT PLACE | 222 | [7 empty] | - |  |  |  | - | [15 empty] | ¦ |  | ¦
| --DO--FOR 15AMP OWER PLUG | 100 |  |  |  |  | TOTAL FOR 10 SQM |  |  | 7247.9506 |  |  | sqm | Cost of 4mm window glass | 298 | sqm | 0 | [12 empty] | ¦ |  | ¦
| S/F OF BULK HEAD FITTING | 75 | [7 empty] | - | [19 empty] | ¦ |  | ¦
| S/F OF DOUBLE POLE MAIN SWITCH | 218 |  |  |  |  | RATE PER SQM |  |  | 724.7951 |  |  | nos. | Carpenter I class | 701.8 | nos. | 0 | [12 empty] | ¦ |  | ¦
| S/F OF 6 WAY D.B | 1854 | [7 empty] | = | [19 empty] | ¦ |  | ¦
| LABOUR CHARGE FOR FIXING FAN | 51 | [11 empty] | Cost of binding meterials etc., | L.S |  | 0.64 | [12 empty] | ¦ |  | ¦
| SUPPLY AND DELIVERY OF FAN 48"SWEEP | 915 |  |  | 20. | * | PROVIDING FORMWORK AND | [9 empty] | - | [12 empty] | ¦ |  | ¦
| SUPPLY AND DELIVERY OF FAN 42"SWEEP | 890 |  |  |  |  | CENTERING FOR PLAIN CONCRETE | [6 empty] | total for 0.4sqm |  |  | 0.64 | [12 empty] | ¦ |  | ¦
| S/F OF 8SWG G.I WIRE | 5.15 |  |  |  |  | SURFACES FOR PLINTH BEAM ETC. | [9 empty] | - |  |  | Design Mix M30 Grade Concrete (CER 255/2012-13) | [9 empty] | ¦ |  | ¦
| RUN OFF MAIN WITH 2NO OF 1.50sq.mm WIRE | 43.3 |  |  |  |  | - | [6 empty] | Rate for one sqm |  |  | 1.6 | 0.443 | cum | 20mm HBG | 1500.88 |  | 664.8898 | [6 empty] | ¦ |  | ¦
| EARTHING STATION AS PER ISI | 920 |  |  |  |  | HALF THE RATE OF F.W USING C.W.PLANKS |  |  | 373.936 | [6 empty] | = | 0.295 | cum | 10mm HBG | 1067.88 |  | 315.0246 | [6 empty] | ¦ |  | ¦
| S/F OF 1 NO OF 30 AMP FUSE UNIT. | 98 |  |  |  |  | FOR LINTEL & BEAMS |  |  | = |  |  | * | Manufactoring and supplying of |  |  |  | 0.43 | cum | Sand | 1514.4 |  | 651.192 | [6 empty] | ¦ |  | ¦
| S/F OF 375mmX300mmX20mmT.W.PLANK FOR S.C. | 181 |  |  | 4.2 | * | R.C.C 1:1.5:3 USING 20mmHBG | [6 empty] | steel window, confirming to |  |  |  | 0.39 | MT | Cement | 5750 |  | 2242.5 | [6 empty] | ¦ |  | ¦
| S/F OF METRE CUPBOARD | 1148.76 |  |  |  |  | JELLY FOR ALL WATER RETAINING | [6 empty] | IS 1038/1983. |  |  |  | 0.35 | Nos | Mason II | 669.9 | NO. | 234.465 | [6 empty] | ¦ |  | ¦
| S/F OF STREET LIGHTS. | 967 |  |  |  |  | STRUCTURES AND R.C.C DOOR FRAMES | [6 empty] | - |  |  |  | 2.12 | Nos | Maz I | 468.6 |  | 993.432 | [6 empty] | ¦ |  | ¦
| PROVIDING ANTI-TERMITE TREATMENT Say 34 | 33.9 |  |  |  |  | - | [5 empty] | a. | Window size 90x120cm |  |  |  | 3.53 | Nos | Maz II | 404.8 |  | 1428.944 | [6 empty] | ¦ |  | ¦
| PROVIDING ELCB WITH MCB IN MS BOX | 2107 |  |  | 9 | CUM | 20mmH.B.JELLY | 1500.88 | CUM | 13507.92 |  |  |  | --------------------- |  |  |  | 1 | cum | Vibrating charges | 67.65 |  | 67.65 | [6 empty] | ¦ |  | ¦
| Flat back urinal WITH ALL ACCESSORIES (white)p-55 it-173 | 913 |  |  | 4.308 | M.T | CEMENT | 5750 | M.T | 24771 |  |  | Kg. | Steel window with 10mm square | 41.2 |  | #VALUE! | LS |  | Admixture | LS |  | 270 | [6 empty] | ¦ |  | ¦
| WIRE MAN GR-I p-11 it-13 | 568 |  |  | 4.5 | CUM | SAND | 1514.4 | CUM | 6814.8 |  |  |  | horizontal with one coat of |  |  |  | LS |  | Batching plant | LS |  | 150 | [6 empty] | ¦ |  | ¦
| Electrical HELPERp-15 it-100 | 422 |  |  | 3.5 | NO. | MASON II | 669.9 | NO. | 2344.65 |  |  |  | red oxide primer paint. |  |  |  | LS |  | Sundries | LS |  | 0.06 | [6 empty] | ¦ |  | ¦
[5 empty] | 21.2 | NO. | MAZDOOR I | 468.6 | NO. | 9934.32 |  |  | SQM | Frosted glass 4mmthick it-106 p-44 | 298 |  | #VALUE! | [5 empty] | 7018.1574 | 59.4 | 117 |  |  |  |  | ¦ |  | ¦
| STACKING GHARGES HW DATA 16-17 | 3.15 |  |  | 35.3 | NO. | MAZDOOR II | 404.8 | NO. | 14289.44 |  |  | NO. | Iron hinge special type | 5 |  | #VALUE! | [12 empty] | ¦ |  | ¦
[5 empty] | L.S |  | SUNDRIES |  | L.S | 0 |  |  | NO. | Stays and pegs | 10 |  | #VALUE! | [12 empty] | ¦ |  | ¦
| CUTTING CHARGE OF PVC pipe32mm p-32 it-129 | 7.4 | [7 empty] | - |  |  | NO. | Locking arrangements | 8 |  | #VALUE! |  |  | Design Mix M25 Grade Concrete (CER 255/2012-13) | [9 empty] | ¦ |  | ¦
| THREADING CHARGES FOR PVC 32mm | 18.4 |  |  |  |  | TOTAL FOR 10 CUM |  |  | 71662.13 |  |  | Rmt | 12x12mm thick alu.beedings | 13.66 |  | #VALUE! | 0.453 | cum | 20mm HBG | 1500.88 |  | 679.8986 |  | 7000.2954 |  |  |  |  | ¦ |  | ¦
|  | by pasting | [7 empty] | = |  |  | SQM | Labour Charges for fixing | 25.46 |  | #VALUE! | 0.302 | cum | 10mm HBG | 1067.88 |  | 322.4998 |  | 7117.2954 |  |  |  |  | ¦ |  | ¦
[7 empty] | RATE PER CUM |  |  | 7166.213 |  |  | NO. | Alu. bolt and nuts | 0.5 |  | #VALUE! | 0.44 | cum | Sand | 1514.4 |  | 666.336 |  | 7234.2954 |  |  |  |  | ¦ |  | ¦
[17 empty] | 0.54 | 0.37 | MT | Cement | 5750 |  | 2127.5 |  | 7351.2954 |  |  |  |  | ¦ |  | ¦
[5 empty] | 1 | CUM | VIBRATING CHARGES | 67.65 |  | 67.65 | [6 empty] | - | 0.35 | Nos | Mason II | 669.9 | 0 | 234.465 |  | 7468.2954 |  |  |  |  | ¦ |  | ¦
[10 empty] | - |  |  |  | Total for 1No |  |  | #VALUE! | 2.12 | Nos | Maz I | 468.6 |  | 993.432 |  | 7585.2954 |  |  |  |  | ¦ |  | ¦
[10 empty] | 7233.863 | [7 empty] | 3.53 | Nos | Maz II | 404.8 |  | 1428.944 |  | 7702.2954 |  |  |  |  | ¦ |  | ¦
[10 empty] | - | [6 empty] | - | 1 | cum | Vibrating charges | 67.65 |  | 67.65 |  | 7819.2954 |  |  |  |  | ¦ |  | ¦
[7 empty] | G.F |  |  | 7319.883 | [7 empty] | LS |  | Admixture | LS |  | 270 |  | 7936.2954 |  |  |  |  | ¦ |  | ¦
[7 empty] | F.F |  |  | 7489.283 |  |  | b. | Window size 90x105cm |  |  |  | LS |  | Batching plant | LS |  | 150 |  | 8053.2954 |  |  |  |  | ¦ |  | ¦
[7 empty] | S.F |  |  | 7658.683 |  |  |  | --------------------- |  |  |  | LS |  | Sundries | LS |  | 0.17 | [6 empty] | ¦ |  | ¦
[7 empty] | T.F |  |  | 7828.083 |  |  | Kg. | Steel window with 10mm square | 41.2 |  | #VALUE! | [5 empty] | 6940.8954 | [6 empty] | ¦ |  | ¦
[7 empty] | Fourth Floor |  |  | 7997.483 |  |  |  | horizontal with one coat of | [15 empty] | ¦ |  | ¦
[7 empty] | 5 |  |  | 8166.883 | [19 empty] | 8206.1
[7 empty] | 6 |  |  | 8336.283
[7 empty] | 7 |  |  | 8505.683
[7 empty] | 8 |  |  | 8675.083
[7 empty] | 9 |  |  | 8844.483
[7 empty] | 10 |  |  | 9013.883
[7 empty] | 11 |  |  | 9183.283
[7 empty] | 12 |  |  | 9352.683
[14 empty] | red oxide primer paint. | [15 empty] | ¦ |  | ¦
[6 empty] | * | R.C.C DOOR FRAME | [5 empty] | SQM | Frosted glass 3mmthick | 298 |  | #VALUE! | [12 empty] | ¦ |  | ¦
[7 empty] | = | [5 empty] | NO. | Iron hinge special type | 5 |  | #VALUE! | [12 empty] | ¦ |  | ¦
[13 empty] | NO. | Stays and pegs | 10 |  | #VALUE! | [12 empty] | ¦ |  | ¦
[5 empty] | 21.1 | * | SUPPLYING AND FIXING MONOLITHIC RCC DOOR | [5 empty] | NO. | Locking arrangements | 8 |  | #VALUE! | [12 empty] | ¦ |  | ¦
[7 empty] | FRAME OF SIZEM 100MMX75MM WITH ONE EDGE | [5 empty] | Rmt | 12x12mm thick alu.beedings | 13.66 |  | #VALUE! | [12 empty] | ¦ |  | ¦
[7 empty] | GROOVE OF SIZE 30MMX20MM IN RCC(1:1.5:3)USING | [5 empty] | SQM | Labour Charges for fixing | 25.46 |  | #VALUE! | [12 empty] | ¦:: |  | ¦::
[7 empty] | 20MM HBS JELLY INCLUDING COST OF STEEL AND | [5 empty] | NO. | Alu. bolt and nuts | 0.5 |  | #VALUE! | [12 empty] | 0
[7 empty] | FABRICATION OF REINFORCEMENT WITH -6MM M.S | [9 empty] | 0.7 | [12 empty] | 0
[7 empty] | ROD AROUND AND 3MM STEEL STIRRUP AT 30CM C/C | [9 empty] | - | [12 empty] | 0
[7 empty] | INCLUDING FIXING OF 3NOS OF IRON BRACKET OF | [6 empty] | Total for 1No |  |  | #VALUE! | [12 empty] | ¦ |  | ¦
[7 empty] | SIZE 100MMX100MMX5MM, 6NOS OF HOLDFAST | [9 empty] | - | [12 empty] | ¦ |  | ¦
[7 empty] | CHECKNUTS AND ALUMINIUM SLEEVES AND 2 NOS OF | [6 empty] | RCC door | [15 empty] | ¦ |  | ¦
[7 empty] | I.O.TOWER BOLT RECEIVER ALL AS PER DRAWING | [6 empty] | 1200MMX2100MM SIZE OF DOOR FRAME | [15 empty] | ¦ |  | ¦
[7 empty] | INCLUDING MOULDING INSTEEL MOULD PRECASTING | [22 empty] | ¦ |  | ¦
[7 empty] | WITH SMOOTH SURFACE AND FINE EDGES, CURING, |  |  |  |  | 0.065 | CUM | R.C.C.IN C.C 1:1.5:3 | 6523.459 | CUM | 424.0248 | [12 empty] | ¦ |  | ¦
[7 empty] | TRANSPORTING ETC., ALL COMPLETE, AS DIRECTED |  |  |  |  | 8.45 | Kg | FAB OF M.S STEEL | 67228.5 | M.T | 568.0808 | [12 empty] | ¦ |  | ¦
[7 empty] | BY DEPT.OFFICERS. |  |  |  |  | 3 | NO. | HANGER BRACKET | 14.8 | NO. | 44.4 | [12 empty] | ¦ |  | ¦
[12 empty] | 12 | NO. | ALU.SLEEVES | 2 | NO. | 24 | [12 empty] | ¦ |  | ¦
[12 empty] | 2 | NO. | TOWER BOLT RECEIVER | 4.9 | NO. | 9.8 | [12 empty] | ¦ |  | ¦
[6 empty] | c. | 1000MMX2100MM SIZE OF DOOR FRAME |  |  |  |  | 6 | NO. | TAILNUT FOR BOLT | 4.45 | NO. | 26.7 |  | c. | 1000MMX2400MM SIZE OF DOOR FRAME | [9 empty] | ¦ |  | ¦
[7 empty] | ------------------------------- |  |  |  |  | 1 | NO. | MASON Ist | 717.2 | NO. | 717.2 |  |  | ------------------------------- | [9 empty] | ¦ |  | ¦
[5 empty] | 0.0381 | CUM | R.C.C.IN C.C 1:1.5:3 | 6523.459 | CUM | 248.5438 |  | 1 | NO. | MAZDOOR Ist | 468.6 | NO. | 468.6 | 0.0495 | CUM | R.C.C.IN C.C 1:1.5:3 | 6523.459 | CUM | 322.9112 | [6 empty] | ¦ |  | ¦
[5 empty] | 5.01 | Kg | FAB OF M.S STEEL | 67228.5 | M.T | 336.8148 |  | 1 | NO. | MOULDING CHARGES | 25 | NO. | 25 | 5.66 | Kg | FAB OF M.S STEEL | 67228.5 | M.T | 380.5133 | [6 empty] | ¦ |  | ¦
[5 empty] | 3 | NO. | HANGER BRACKET | 14.8 | NO. | 44.4 |  | 0.5 | NO. | HANDLING CHARGES MAZDOOR-II | 404.8 | NO. | 202.4 | 3 | NO. | HANGER BRACKET | 14.8 | NO. | 44.4 | [6 empty] | ¦ |  | ¦
[5 empty] | 12 | NO. | ALU.SLEEVES | 2 | NO. | 24 |  |  | L.S | ADD FOR OIL,CONVEYANCE ETC., | 0 | L.S | 2.1 | 12 | NO. | ALU.SLEEVES | 2 | NO. | 24 | [6 empty] | ¦ |  | ¦
[5 empty] | 2 | NO. | TOWER BOLT RECEIVER | 4.9 | NO. | 9.8 | [6 empty] | - | 2 | NO. | TOWER BOLT RECEIVER | 4.9 | NO. | 9.8 | [6 empty] | ¦ |  | ¦
[5 empty] | 6 | NO. | TAILNUT FOR BOLT | 4.45 | NO. | 26.7 |  |  |  | TOTAL FOR 1 NO |  |  | 2512.3057 | 6 | NO. | TAILNUT FOR BOLT | 4.45 | NO. | 26.7 | [6 empty] | ¦ |  | ¦
[5 empty] | 1 | NO. | MASON Ist | 717.2 | NO. | 717.2 | [6 empty] | - | 1 | NO. | MASON Ist | 717.2 | NO. | 717.2 | [6 empty] | 0
[5 empty] | 1 | NO. | MAZDOOR Ist | 468.6 | NO. | 468.6 | [7 empty] | 1 | NO. | MAZDOOR Ist | 468.6 | NO. | 468.6 | [6 empty] | 0
[5 empty] | 1 | NO. | MOULDING CHARGES | 25 | NO. | 25 | [7 empty] | 1 | NO. | MOULDING CHARGES | 25 | NO. | 25 | [6 empty] | 0
[5 empty] | 0.5 | NO. | HANDLING CHARGES MAZDOOR-II | 404.8 | NO. | 202.4 | [7 empty] | 0.5 | NO. | HANDLING CHARGES MAZDOOR-II | 404.8 | NO. | 202.4 | [6 empty] | 0
[6 empty] | L.S | ADD FOR OIL,CONVEYANCE ETC., |  | L.S | 1.13 |  |  | c. | Window size 60x120cm |  |  |  |  | L.S | ADD FOR OIL,CONVEYANCE ETC., |  | L.S | 0.06 | [6 empty] | 0
[10 empty] | - |  |  |  | --------------------- | [8 empty] | - | [6 empty] | 0
[7 empty] | TOTAL FOR 1 NO |  |  | 2104.5886 |  |  | Kg. | Steel window with 10mm square | 41.2 |  | #VALUE! |  |  | TOTAL FOR 1 NO |  |  | 2221.5845 | [6 empty] | 0
[10 empty] | - |  |  |  | horizontal with one coat of | [15 empty] | 0
[14 empty] | red oxide primer paint. | [15 empty] | 0
[13 empty] | SQM | Frosted glass 4mmthick | 298 |  | #VALUE! | [12 empty] | 0
[6 empty] | a. | 900MMX2100MM SIZE OF DOOR FRAME | [5 empty] | NO. | Iron hinge special type | 5 |  | #VALUE! |  | c. | 1500MMX2100MM SIZE OF DOOR FRAME | [9 empty] | 0
[7 empty] | ------------------------------- | [5 empty] | NO. | Stays and pegs | 10 |  | #VALUE! |  |  | ------------------------------- | [9 empty] | 0
| Satndardised cement Concrtet M30 grade 1:1.5:3 without vibrating charges | 7043.3958 |  |  | 0.0368 | CUM | Satndardised cement Concrtet M30 grade 1:1.5:3 without vibrating charges | 6523.459 | CUM | 240.0633 |  |  | NO. | Locking arrangements | 8 |  | #VALUE! | 0.0547 | CUM | R.C.C.IN C.C 1:1.5:3 | 6523.459 | CUM | 356.8332 | [6 empty] | 0
| FAB OF M.S STEEL | 67505.2857 |  |  | 4.87 | Kg | FAB OF M.S STEEL | 67228.5 | M.T | 327.4028 |  |  | Rmt | 12x12mm thick alu.beedings | 13.66 |  | #VALUE! | 6.16 | Kg | FAB OF M.S STEEL | 67228.5 | M.T | 414.1276 | [6 empty] | 0
[5 empty] | 3 | NO. | HANGER BRACKET | 14.8 | NO. | 44.4 |  |  | SQM | Labour Charges for fixing | 25.46 |  | #VALUE! | 3 | NO. | HANGER BRACKET | 14.8 | NO. | 44.4 | [6 empty] | 0
[5 empty] | 12 | NO. | ALU.SLEEVES | 2 | NO. | 24 |  |  | NO. | Alu. bolt and nuts | 0.5 |  | #VALUE! | 12 | NO. | ALU.SLEEVES | 2 | NO. | 24 | [6 empty] | 0
[5 empty] | 2 | NO. | TOWER BOLT RECEIVER | 4.9 | NO. | 9.8 | [6 empty] | 0.97 | 2 | NO. | TOWER BOLT RECEIVER | 4.9 | NO. | 9.8 | [6 empty] | 0
[5 empty] | 6 | NO. | TAILNUT FOR BOLT | 4.45 | NO. | 26.7 | [6 empty] | - | 6 | NO. | TAILNUT FOR BOLT | 4.45 | NO. | 26.7 | [6 empty] | 0
[5 empty] | 1 | NO. | MASON Ist | 717.2 | NO. | 717.2 |  |  |  | Total for 1No |  |  | #VALUE! | 1 | NO. | MASON Ist | 717.2 | NO. | 717.2 | [6 empty] | 0
[5 empty] | 1 | NO. | MAZDOOR Ist | 468.6 | NO. | 468.6 | [6 empty] | - | 1 | NO. | MAZDOOR Ist | 468.6 | NO. | 468.6 | [6 empty] | ¦ |  | ¦
[5 empty] | 1 | NO. | MOULDING CHARGES | 25 | NO. | 25 | [7 empty] | 1 | NO. | MOULDING CHARGES | 25 | NO. | 25 | [6 empty] | ¦ |  | ¦
[5 empty] | 0.5 | NO. | HANDLING CHARGES MAZDOOR-II | 404.8 | NO. | 202.4 |  | 21.2 | * | SUPPLING AND FIXING OF BEST T.W.WROUGHT AND |  |  |  | 0.5 | NO. | HANDLING CHARGES MAZDOOR-II | 404.8 | NO. | 202.4 | [6 empty] | ¦ |  | ¦
[6 empty] | L.S | ADD FOR OIL,CONVEYANCE ETC., |  | L.S | 1.98 |  |  |  | PUTUP FOR DOORS, WINDOWS AND VENTILATERS ETC |  |  |  |  | L.S | ADD FOR OIL,CONVEYANCE ETC., |  | L.S | 0.27 | [6 empty] | ¦ |  | ¦
[10 empty] | - |  |  |  | - | - | [7 empty] | - | [6 empty] | ¦ |  | ¦
[7 empty] | TOTAL FOR 1 NO |  |  | 2087.5461 | 358.5461 |  |  | LABOUR CHARGES:- | [5 empty] | TOTAL FOR 1 NO |  |  | 2289.3308 | [6 empty] | ¦ |  | ¦
[10 empty] | - |  | 0.5 | NO | CARPENTER-I | 701.8 | EACH | 350.9 | [12 empty] | ¦ |  | ¦
[6 empty] | b. | 700MMX2100MM SIZE OF DOOR FRAME |  |  | 287.3461 |  | 0.25 | NO | MAZDOOR-I | 468.6 | EACH | 117.15 |  | c. | 1500MMX2400MM SIZE OF DOOR FRAME | [9 empty] | ¦ |  | ¦
[7 empty] | ------------------------------- | [9 empty] | - |  |  | ------------------------------- | [9 empty] | ¦ |  | ¦
[5 empty] | 0.0353 | CUM | R.C.C.IN C.C 1:1.5:3 | 6523.459 | CUM | 230.2781 |  |  |  | TOTAL FOR .0283 CUM |  |  | 468.05 | 0.0591 | CUM | R.C.C.IN C.C 1:1.5:3 | 6523.459 | CUM | 385.5364 | [6 empty] | ¦ |  | ¦
[5 empty] | 4.59 | Kg | FAB OF M.S STEEL | 67228.5 | M.T | 308.5788 | [6 empty] | - | 6.58 | Kg | FAB OF M.S STEEL | 67228.5 | M.T | 442.3635 | [6 empty] | ¦ |  | ¦
[5 empty] | 3 | NO. | HANGER BRACKET | 14.8 | NO. | 44.4 |  |  |  | TOTAL FOR ONE CUM |  |  | 16538.8693 | 3 | NO. | HANGER BRACKET | 14.8 | NO. | 44.4 | [6 empty] | ¦ |  | ¦
[5 empty] | 12 | NO. | ALU.SLEEVES | 2 | NO. | 24 | [6 empty] | - | 12 | NO. | ALU.SLEEVES | 2 | NO. | 24 | [6 empty] | ¦ |  | ¦
[5 empty] | 2 | NO. | TOWER BOLT RECEIVER | 4.9 | NO. | 9.8 | [7 empty] | 2 | NO. | TOWER BOLT RECEIVER | 4.9 | NO. | 9.8 | [6 empty] | ¦ |  | ¦
[5 empty] | 6 | NO. | TAILNUT FOR BOLT | 4.45 | NO. | 26.7 | [7 empty] | 6 | NO. | TAILNUT FOR BOLT | 4.45 | NO. | 26.7 | [6 empty] | ¦ |  | ¦
[5 empty] | 1 | NO. | MASON Ist | 717.2 | NO. | 717.2 | [7 empty] | 1 | NO. | MASON Ist | 717.2 | NO. | 717.2 | [6 empty] | ¦ |  | ¦
[5 empty] | 1 | NO. | MAZDOOR Ist | 468.6 | NO. | 468.6 | [7 empty] | 1 | NO. | MAZDOOR Ist | 468.6 | NO. | 468.6 | [6 empty] | ¦ |  | ¦
[5 empty] | 1 | NO. | MOULDING CHARGES | 25 | NO. | 25 | [7 empty] | 1 | NO. | MOULDING CHARGES | 25 | NO. | 25 | [6 empty] | 0
[5 empty] | 0.5 | NO. | HANDLING CHARGES MAZDOOR-II | 404.8 | NO. | 202.4 |  | 11.64 | Rmt | 12x12mm thick alu.beedings | 13.66 |  | 159.0024 | 0.5 | NO. | HANDLING CHARGES MAZDOOR-II | 404.8 | NO. | 202.4 | [6 empty] | 0
[6 empty] | L.S | ADD FOR OIL,CONVEYANCE ETC., |  | L.S | 1.39 |  | 1.62 | SQM | Labour Charges for fixing | 25.46 |  | 41.2452 |  | L.S | ADD FOR OIL,CONVEYANCE ETC., |  | L.S | 0.21 | [6 empty] | 0
[10 empty] | - |  | 48 | NO. | Alu. bolt and nuts | 0.5 |  | 24 | [5 empty] | - | [6 empty] | 0
[7 empty] | TOTAL FOR 1 NO |  |  | 2058.3469 | [6 empty] | 0.23 |  |  | TOTAL FOR 1 NO |  |  | 2346.21 | [6 empty] | 0
[10 empty] | - | [19 empty] | 0
[17 empty] | - | [12 empty] | 0
[5 empty] | 21.3 | * | S&F P.V.C. 20mmTHICK DOOR SHUTTER WITH DOOR FRAME OF SIZE 40mmX57mm FOR OUTER FRAME AND THE SINGLE LEAF SHUTTER MADEOF PLASTIC SHEET 20mmX200mm FOR SHUTTER PANNEL AND SHUTTER FRAME OF PLASTIC 24mmX59mm WITH 8 NOS OF 3 HINGS ALU,2N0S OFAL. HANDLES | [6 empty] | Total for 1No |  |  | 224.4776 | [12 empty] | 0
[7 empty] | FOR DOORS OF ALL SIZE | [22 empty] | 0
[7 empty] | - |  | … | [20 empty] | 0
0
[7 empty] | FOR DOORS OF ALL SIZE (Qtn. For syntex.) Hollow p44 98a |  | SQM | 1900 | [19 empty] | 0
0
[7 empty] | TEAK WOODS |  |  | = | [19 empty] | 0
[7 empty] | ========= | [22 empty] | 0
[5 empty] | 21.2 |  | TEAK WOOD WROUGHT & PUT UP | [22 empty] | 0
[7 empty] | - | [22 empty] | ¦ |  | ¦
[6 empty] | A | T.W.SCANTLING 2M-3M LONG | [22 empty] | ¦ |  | ¦
[7 empty] | - | [22 empty] | ¦ |  | ¦
[5 empty] | 1 | CUM | LABOUR CHARGE FOR WROUGHT & PUTUP | 9828.5 | CUM | 9828.5 | [19 empty] | ¦ |  | ¦
[5 empty] | 1 | CUM | T.W.SCANTLING 2M-3M LONG | 111600 | CUM | 111600 | [19 empty] | ¦ |  | ¦
[10 empty] | = | [19 empty] | 0
[7 empty] | RATE FOR T.W.SCANDLING 2M-3M LONG |  |  | 121428.5 | [19 empty] | ¦ |  | ¦
[10 empty] | = | [19 empty] | ¦ |  | ¦
[6 empty] | B | T.W.SCANTLING UP TO 2M LONG | [22 empty] | ¦ |  | ¦
[7 empty] | - |  |  |  |  | 22.1 (a) | * | COUNTRY WOOD SINGLY LEAF FULLY PANELLED | [15 empty] | 0
[5 empty] | 1 | CUM | LABOUR CHARGE FOR WROUGHT & PUTUP | 9828.5 | CUM | 9828.5 |  |  |  | DOOR SHUTTER FOR DOOR OF SIZE | [15 empty] | ¦ |  | ¦
[5 empty] | 1 | CUM | T.W.SCANTLING 2M-3M LONG | 99400 | CUM | 99400 |  |  |  | 1000 X 2100MM | [15 empty] | ¦ |  | ¦
[10 empty] | = |  |  |  | - | [15 empty] | ¦ |  | ¦
[7 empty] | RATE FOR T.W.SCANTLING 2M LONG |  |  | 109228.5 |  |  |  | SHUTTER SIZE-.9X2.025 =1.823M2 | [15 empty] | ¦ |  | ¦
[10 empty] | = |  |  |  | STYLES(OVER 2M) -1X2X2.025X0.075X0.0375=0.0114 | [15 empty] | ¦ |  | ¦
[16 empty] | - | [13 empty] | ¦ |  | ¦
[5 empty] | 22.1 (a) | * | T.W.SINGLY LEAF FULLY PANELLED | [6 empty] | RAILS(BELOW 2M)- 1X4X0.9X0.15X0.0375= 0.0203 | [15 empty] | ¦ |  | ¦
[7 empty] | DOOR SHUTTER FOR DOOR OF SIZE | [6 empty] | - 1X2X0.70625X0.075X0.0375 =0.0040 |  |  | 0.0243 | [12 empty] | ¦ |  | ¦
[7 empty] | 1000 X 2100MM | [9 empty] | - | [12 empty] | ¦ |  | ¦
[7 empty] | - | [6 empty] | PLANKS -1X4X0.58125X0.3375X0.01875= |  |  | 0.0147 | [12 empty] | ¦ |  | ¦
[7 empty] | SHUTTER SIZE-.9X2.025 =1.823M2 | [6 empty] | -1X1X0.725X0.3375X0.01875= |  |  | 0.0046 | [12 empty] | ¦ |  | ¦
[7 empty] | STYLES(OVER 2M) -1X2X2.025X0.075X0.0375=0.0114 | [9 empty] | - | [12 empty] | ¦ |  | ¦
[9 empty] | - | [7 empty] | 0.0193 | [12 empty] | ¦ |  | ¦
[7 empty] | RAILS(BELOW 2M)- 1X4X0.9X0.15X0.0375= 0.0203 | [9 empty] | - | [12 empty] | ¦ |  | ¦
[7 empty] | - 1X2X0.70625X0.075X0.0375 =0.0040 |  |  | 0.0243 | [19 empty] | ¦ |  | ¦
[10 empty] | - | [19 empty] | ¦ |  | ¦
[7 empty] | PLANKS -1X4X0.58125X0.3375X0.01875= |  |  | 0.0147 |  | 0.0114 | CUM | C.W SCANTLING UPTO 4M LONG | 34300 | CUM | 391.02 | [12 empty] | ¦ |  | ¦
[7 empty] | -1X1X0.725X0.3375X0.01875= |  |  | 0.0046 |  | 0.0243 | CUM | C.W SCANTLING UPTO 4M LONG | 34300 | CUM | 833.49 | [12 empty] | ¦ |  | ¦
[10 empty] | - |  | 0.0193 | CUM | C.W PLANKS 25mm thick, 30cm WIDE | 39400 | CUM | 760.42 | [12 empty] | ¦ |  | ¦
[10 empty] | 0.0193 | [19 empty] | 0
[10 empty] | - |  | 1.823 | SQM | LABOUR FOR WROUGHT&PUTUP | 1105.5 | SQM | 2015.3265 | [12 empty] | 0
[12 empty] | 1 | NO | DOOR HANDLE WITH CP SCREWS | 50.4 | NO. | 50.4 | [12 empty] | 0
[12 empty] | 3 | NO. | 5"BUTT HINGS | 78.4 | NO. | 235.2 | [12 empty] | 0
[5 empty] | 0.0114 | CUM | T.W SCANTLING ABOVE 2M LONG | 111600 | CUM | 1272.24 |  | 2 | NO. | 6"X1/2"TOWER BOLT | 56.7 | NO. | 113.4 | [12 empty] | 0
[5 empty] | 0.0243 | CUM | T.W SCANTLING BELOW 2M LONG | 99400 | CUM | 2415.42 |  | 1 | NO. | 10"X5/8"ALDROP | 158.2 | NO. | 158.2 | [12 empty] | 0
[5 empty] | 0.0193 | CUM | T.W PLANKS OVER 15TO 30cm | 95000 | CUM | 1833.5 |  | 1 | NO. | NYLONBUSH | 7.3 | NO. | 7.3 | [12 empty] | 0
[7 empty] | WIDE&12TO15mm T.K |  |  |  |  | 1 | NO. | DOOR STOPPER | 43.8 | NO. | 43.8 | [12 empty] | 0
[5 empty] | 1.823 | SQM | LABOUR FOR WROUGHT&PUTUP | 1105.5 | SQM | 2015.3265 | [6 empty] | - | [12 empty] | 0
[5 empty] | 1 | NO | DOOR HANDLE WITH CP SCREWS 6" | 50.4 | NO. | 50.4 |  |  |  | TOTAL FOR 1.8230SQM |  |  | 4608.5565 | [12 empty] | 0
[5 empty] | 3 | NO. | 5"BUTT HINGS | 78.4 | NO. | 235.2 | [6 empty] | - | [12 empty] | 0
[5 empty] | 2 | NO. | 6"X1/2"TOWER BOLT | 56.7 | NO. | 113.4 |  |  |  | RATE PER SQM |  |  | 2528.0069 | [12 empty] | 0
[5 empty] | 1 | NO. | 10"X5/8"ALDROP | 158.2 | NO. | 158.2 | [19 empty] | 0
[5 empty] | 1 | NO. | NYLONBUSH | 7.3 | NO. | 7.3 | [6 empty] | = | [12 empty] | ¦ |  | ¦
[5 empty] | 1 | NO. | DOOR STOPPER | 43.8 | NO. | 43.8 | [19 empty] | ¦ |  | ¦
[5 empty] | 10 | Nos. | Brass screw p-59 it-210 | 2.35 | No, | 23.5 | [19 empty] | ¦ |  | ¦
[7 empty] | TOTAL FOR 1.8230SQM |  |  | 8168.2865 | [19 empty] | ¦ |  | ¦
[10 empty] | - | [19 empty] | ¦ |  | ¦
[7 empty] | RATE PER SQM |  |  | 4480.6838 | [19 empty] | ¦ |  | ¦
[30 empty] | ¦ |  | ¦
[10 empty] | = | [19 empty] | ¦ |  | ¦
[30 empty] | ¦ |  | ¦
[30 empty] | ¦ |  | ¦
[5 empty] | 22.1 (b) | * | T.W.SINGLY LEAF FULLY PANELLED | [22 empty] | ¦ |  | ¦
[7 empty] | DOOR SHUTTER FOR DOOR OF SIZE | [22 empty] | ¦ |  | ¦
[7 empty] | 900 X 2100MM | [22 empty] | ¦ |  | ¦
[7 empty] | - | [22 empty] | ¦ |  | ¦
[30 empty] | ¦ |  | ¦
[7 empty] | SHUTTER SIZE0-.8X2.05 =1.64M2 | [22 empty] | 0
[7 empty] | STYLES(OVER 2M) -1X2X2.05X0.075X0.0375=0.0115 | [22 empty] | ¦ |  | ¦
[9 empty] | - | [20 empty] | 0
[7 empty] | RAILS(BELOW 2M)- 1X4X0.8X0.15X0.0375= 0.018 | [22 empty] | 0
[7 empty] | - 1X2X0.73125X0.075X0.0375 =0.0040 |  |  | 0.022 | [19 empty] | ¦ |  | ¦
[10 empty] | - | [19 empty] | ¦ |  | ¦
[7 empty] | PLANKS -1X4X0.60625X0.2875X0.01875= |  |  | 0.0131 | [19 empty] | ¦ |  | ¦
[7 empty] | -1X1X0.625X0.2875X0.01875= |  |  | 0.0034 | [19 empty] | ¦ |  | ¦
[10 empty] | - | [19 empty] | 0
[10 empty] | 0.0165 | [19 empty] | 0
[10 empty] | - |  |  |  | BWR single leaf | [15 empty] | 0
[5 empty] | 0.0115 | CUM | T.W SCANTLING ABOVE 2M LONG | 111600 | CUM | 1283.4 |  | (a) |  | DOOR OF SIZE 750X2100 MM | [15 empty] | 0
[5 empty] | 0.022 | CUM | T.W SCANTLING BELOW 2M LONG | 99400 | CUM | 2186.8 |  |  |  | - | [15 empty] | 0
[5 empty] | 0.0165 | CUM | T.W PLANKS OVER 15TO 30cm | 95000 | CUM | 1567.5 |  | 0.01153 | CUM | T.W.SCANTLING above 2M length | 111600 | CUM | 1286.748 | [12 empty] | 0
[7 empty] | WIDE&12TO15mm T.K |  |  |  |  | 0.01013 | CUM | T.W.SCANTLING below 2M length | 99400 | CUM | 1006.922 | [12 empty] | 0
[5 empty] | 1.64 | SQM | LABOUR FOR WROUGHT&PUTUP | 1105.5 | SQM | 1813.02 |  | 0.7778 | SQM | Phenol bonded BWR Plywood 9mm | 387.4 | SQM | 301.3197 | [12 empty] | 0
[5 empty] | 1 | NO | DOOR HANDLE WITH CP SCREWS 6" | 50.4 | NO. | 50.4 |  | 1.23 | SQM | LABOUR CHARGE | 921.8 | SQM | 1133.814 | [12 empty] | 0
[5 empty] | 3 | NO. | 5"BUTT HINGS | 78.4 | NO. | 235.2 |  | 2 | NO. | 6"X1/2"ALU.TOWER BOLT | 56.7 | NO. | 113.4 | [12 empty] | 0
[5 empty] | 2 | NO. | 6"X1/2"TOWER BOLT | 56.7 | NO. | 113.4 |  | 3 | NO. | 5" ALU BUTT HINGES | 78.4 | NO. | 235.2 | [12 empty] | 0
[5 empty] | 1 | NO. | 10"X5/8"ALDROP | 158.2 | NO. | 158.2 |  | 1 | NO. | 10"X5/8" ALU. ALDROP | 158.2 | NO. | 158.2 | [12 empty] | 0
[5 empty] | 1 | NO. | NYLONBUSH | 7.3 | NO. | 7.3 |  | 1 | NO. | NYLON BUSH | 7.3 | NO. | 7.3 | [12 empty] | ¦ |  | ¦
[5 empty] | 1 | NO. | DOOR STOPPER | 43.8 | NO. | 43.8 |  | 1 | NO. | ALU.HANDLE WITH C.P.SCREWS 6" | 50.4 | NO. | 50.4 | [12 empty] | ¦ |  | ¦
[5 empty] | 10 | Nos. | Brass screw | 2.35 | NO. | 23.5 |  | 1 | NO. | DOOR STOPPER | 43.8 | NO. | 43.8 | [12 empty] | ¦ |  | ¦
[10 empty] | - |  | 58 |  | brass screws | 2.35 |  | 136.3 | [12 empty] | ¦ |  | ¦
[7 empty] | TOTAL FOR 1.6400SQM |  |  | 7482.52 |  |  |  | TOTAL FOR 1.23 SQM |  |  | 4473.4037 | [12 empty] | ¦ |  | ¦
[10 empty] | - | [6 empty] | - | [12 empty] | ¦ |  | ¦
[7 empty] | RATE PER SQM |  |  | 4562.5122 |  |  |  | RATE PER SQM |  |  | 3636.9136 | [12 empty] | ¦ |  | ¦
[10 empty] | = | [6 empty] | = | [12 empty] | ¦:: |  | ¦::
[5 empty] | 22.1 (c) | * | T.W.SINGLY LEAF FULLY PANELLED | [22 empty] | 0
[7 empty] | DOOR SHUTTER FOR DOOR OF SIZE | [22 empty] | 0
[7 empty] | 700 X 2100MM | [22 empty] | ¦ |  | ¦
-
[7 empty] | SHUTTER SIZE0-.6X2.025 =1.215M2 | [22 empty] | ¦ |  | ¦
[7 empty] | STYLES(OVER 2M) -1X2X2.025X0.075X0.0375=0.0114 | [22 empty] | ¦ |  | ¦
[9 empty] | - | [20 empty] | ¦ |  | ¦
[7 empty] | RAILS(BELOW 2M)- 1X2X0.6X0.15X0.0375= 0.0068 | [22 empty] | ¦ |  | ¦
[7 empty] | - 1X3X0.6X0.075X0.0375 =0.0051 |  |  | 0.0119 | [19 empty] | ¦ |  | ¦
[10 empty] | - | [19 empty] | 0
[7 empty] | PLANKS -1X5X0.425X0.295X0.01875= |  |  | 0.0118 | [19 empty] | 0
[10 empty] | - | [19 empty] | 0
0
[5 empty] | 0.0114 | CUM | T.W SCANTLING ABOVE 2M LONG | 111600 | CUM | 1272.24 | [19 empty] | 0
[5 empty] | 0.0119 | CUM | T.W SCANTLING BELOW 2M LONG | 99400 | CUM | 1182.86 | [19 empty] | 0
[5 empty] | 0.0118 | CUM | T.W PLANKS OVER 15TO 30cm | 95000 | CUM | 1121 | [19 empty] | 0
[7 empty] | WIDE&12TO15mm T.K | [22 empty] | 0
[5 empty] | 1.215 | SQM | LABOUR FOR WROUGHT&PUTUP | 1105.5 | SQM | 1343.1825 | [19 empty] | 0
[5 empty] | 1 | NO | DOOR HANDLE WITH CP SCREWS 6" | 50.4 | NO. | 50.4 | [19 empty] | 0
[5 empty] | 3 | NO. | 5"BUTT HINGS | 78.4 | NO. | 235.2 | [19 empty] | 0
[5 empty] | 2 | NO. | 6"X1/2"TOWER BOLT | 56.7 | NO. | 113.4 | [19 empty] | 0
[5 empty] | 1 | NO. | 10"X5/8"ALDROP | 158.2 | NO. | 158.2 | [19 empty] | 0
[5 empty] | 1 | NO. | NYLONBUSH | 7.3 | NO. | 7.3 | [19 empty] | 0
[5 empty] | 1 | NO. | DOOR STOPPER | 43.8 | NO. | 43.8 | [19 empty] | 0
[5 empty] | 10 | Nos. | Brass screw | 2.35 | NO. | 23.5 |  | 23.1. | * | S/F OF BWR PLYWOOD DOOR | [15 empty] | 0
[10 empty] | - |  |  |  | SHUTTER WITH VERTICALS AND | [15 empty] | 0
[7 empty] | TOTAL FOR 1.215SQM |  |  | 5551.0825 |  |  |  | TOP RAIL AND BOTTOM RAILS | [15 empty] | 0
[10 empty] | - |  |  |  | WITH 9mm THICK MARINE GRADE | [15 empty] | 0
[7 empty] | RATE PER SQM |  |  | 4568.7922 |  |  |  | BWR PLYWOOD WITH | [15 empty] | 0
[10 empty] | = |  |  |  | I.O FITTINGS AS PER SCHEDULE E | [15 empty] | 0
[7 empty] | Hollow type PVC door with frame |  |  | 2190 |  |  |  | - | [15 empty] | 0
[5 empty] | 23.1. | * | S/F OF BWR PLYWOOD DOOR | [6 empty] | SHUTTER SIZE0-.8X2.05 =1.64M2 | [15 empty] | 0
[7 empty] | SHUTTER WITH VERTICALS AND | [6 empty] | STYLES(OVER 2M) -1X2X2.05X0.075X0.0375=0.01153 | [15 empty] | 0
[7 empty] | TOP RAIL AND BOTTOM RAILS | [8 empty] | -
[7 empty] | WITH 9mm THICK MARINE GRADE | [6 empty] | RAILS(BELOW 2M)- 1X3X0.8X0.15X0.0375= 0.0135 | [15 empty] | 0
[7 empty] | BWR PLYWOOD WITH | [22 empty] | 0
[7 empty] | I.O FITTINGS AS PER SCHEDULE E | [22 empty] | 0
[7 empty] | - | [6 empty] | PLANKS -1X1X0.625X0.64=0.40 | [15 empty] | 0
[7 empty] | SHUTTER SIZE0-.8X2.05 =1.64M2 | [6 empty] | PLANKS -1X1X0.985X0.625=0.616 |  |  | 1.016M2 | [12 empty] | 0
[7 empty] | STYLES(OVER 2M) -1X2X2.05X0.075X0.0375=0.01153 | [22 empty] | 0
[9 empty] | - | [17 empty] | 23.1. | * | S/F OF BWR PLYWOOD DOOR
[7 empty] | RAILS(BELOW 2M)- 1X3X0.8X0.15X0.0375= 0.0135 | [21 empty] | SHUTTER WITH VERTICALS AND
[12 empty] | (a) |  | DOOR OF SIZE 900 X2100 MM | [14 empty] | TOP RAIL AND BOTTOM RAILS
[14 empty] | - | [14 empty] | WITH 9mm THICK MARINE GRADE
[7 empty] | PLANKS -1X1X0.625X0.64=0.40 |  |  |  |  | 0.01153 | CUM | C.W.SCANTLING UPTO 4M length (PADAK) | 34300 | CUM | 395.479 | [11 empty] | BWR PLYWOOD WITH
[7 empty] | PLANKS -1X1X0.985X0.625=0.616 |  |  | 1.016M2 |  | 0.0135 | CUM | C.W.SCANTLING UPTO 4M length (PADAK) | 34300 | CUM | 463.05 | [11 empty] | I.O FITTINGS AS PER SCHEDULE E 1200 x 2100mm size
[12 empty] | 1.016 | SQM | Phenol bonded BWR Plywood 9mm | 387.4 | SQM | 393.5984 | [11 empty] | -
[12 empty] | 1.64 | SQM | LABOUR CHARGE | 921.8 | SQM | 1511.752 | [11 empty] | SHUTTER SIZE0-1.1X2.05 =2.255M2
[12 empty] | 2 | NO. | 6"X1/2"ALU.TOWER BOLT | 56.7 | NO. | 113.4 | [11 empty] | STYLES(OVER 2M) -2X2X2.05X0.075X0.0375=0.02306
[5 empty] | (a) |  | DOOR OF SIZE 900 X2100 MM |  |  |  |  | 3 | NO. | 5" ALU BUTT HINGES | 78.4 | NO. | 235.2 | [13 empty] | -
[7 empty] | - |  |  |  |  | 1 | NO. | 10"X5/8" ALU. ALDROP | 158.2 | NO. | 158.2 | [11 empty] | RAILS(BELOW 2M)- 2X3X0.55X0.15X0.0375= 0.01856
[5 empty] | 0.01153 | CUM | T.W.SCANTLING above 2M length | 111600 | CUM | 1286.748 |  | 1 | NO. | NYLON BUSH | 7.3 | NO. | 7.3
[5 empty] | 0.0135 | CUM | T.W.SCANTLING below 2M length | 99400 | CUM | 1341.9 |  | 1 | NO. | ALU.HANDLE WITH C.P.SCREWS | 50.4 | NO. | 50.4
[5 empty] | 1.016 | SQM | Phenol bonded BWR Plywood 9mm | 387.4 | SQM | 393.5984 |  | 1 | NO. | DOOR STOPPER | 43.8 | NO. | 43.8 | [11 empty] | PLANKS -1X2X0.625X0.425=0.53
[5 empty] | 1.64 | SQM | LABOUR CHARGE | 921.8 | SQM | 1511.752 | [6 empty] | - | [11 empty] | PLANKS -1X2X1.025X0.425=0.87 |  |  | 1.40M2
[5 empty] | 2 | NO. | 6"X1/2"ALU.TOWER BOLT | 56.7 | NO. | 113.4 |  |  |  | TOTAL FOR 1.64 SQM |  |  | 3372.1794
[5 empty] | 3 | NO. | 5" ALU BUTT HINGES | 78.4 | NO. | 235.2 | [6 empty] | -
[5 empty] | 1 | NO. | 10"X5/8" ALU. ALDROP | 158.2 | NO. | 158.2 |  |  |  | RATE PER SQM |  |  | 2056.207
[5 empty] | 1 | NO. | NYLON BUSH | 7.3 | NO. | 7.3 | [6 empty] | = | = | [8 empty] | (a) |  | DOOR OF SIZE 1200 X2100 MM
[5 empty] | 1 | NO. | ALU.HANDLE WITH C.P.SCREWS 6" | 50.4 | NO. | 50.4 | [18 empty] | -
[5 empty] | 1 | NO. | DOOR STOPPER | 43.8 | NO. | 43.8 |  | (a) |  | DOOR OF SIZE 1000 X2100 MM | [12 empty] | 0.02306 | CUM | T.W.SCANTLING above 2M length | 111600 | CUM | 2573.496
[5 empty] | 58 | Nos. | Brass screw | 2.35 | NO. | 136.3 |  |  |  | - | [12 empty] | 0.01856 | CUM | T.W.SCANTLING below 2M length | 99400 | CUM | 1844.864
[7 empty] | TOTAL FOR 1.64 SQM |  |  | 5278.5984 |  | 0.01153 | CUM | T.W.SCANTLING above 2M length | 111600 | CUM | 1286.748 | [9 empty] | 1.4 | SQM | Phenol bonded BWR Plywood 9mm | 387.4 | SQM | 542.36
[10 empty] | - |  | 0.0152 | CUM | T.W.SCANTLING below 2M length | 99400 | CUM | 1510.88 | [9 empty] | 2.255 | SQM | LABOUR CHARGE | 921.8 | SQM | 2078.659
[7 empty] | RATE PER SQM |  |  | 3218.6576 |  | 1.26 | SQM | Phenol bonded BWR Plywood 9mm | 387.4 | SQM | 488.124 | [9 empty] | 4 | NO. | 6"X1/2"ALU.TOWER BOLT | 56.7 | NO. | 226.8
[10 empty] | = |  | 1.845 | SQM | LABOUR CHARGE | 921.8 | SQM | 1700.721 | [9 empty] | 6 | NO. | 5" ALU BUTT HINGES | 78.4 | NO. | 470.4
[5 empty] | 22.2(a) |  | TW single leaf glazed window |  |  |  |  | 2 | NO. | 6"X1/2"ALU.TOWER BOLT | 56.7 | NO. | 113.4 | [9 empty] | 1 | NO. | 10"X5/8" ALU. ALDROP | 158.2 | NO. | 158.2
[7 empty] | shutter for frame of overall height 135cm |  |  |  |  | 3 | NO. | 5" ALU BUTT HINGES | 78.4 | NO. | 235.2 | [9 empty] | 2 | NO. | NYLON BUSH | 7.3 | NO. | 14.6
[7 empty] | - |  |  |  |  | 1 | NO. | 10"X5/8" ALU. ALDROP | 158.2 | NO. | 158.2 | [9 empty] | 2 | NO. | ALU.HANDLE WITH C.P.SCREWS 6" | 50.4 | NO. | 100.8
[5 empty] | 0.00665 | cum | TW scantling below 2m length | 99400 | CUM | 661.01 |  | 1 | NO. | NYLON BUSH | 7.3 | NO. | 7.3 | [9 empty] | 2 | NO. | DOOR STOPPER | 43.8 | NO. | 87.6
[5 empty] | 0.32346 | SQM | frosted glass 4mmthick | 208.8 | CUM | 67.5384 |  | 1 | NO. | ALU.HANDLE WITH C.P.SCREWS 6" | 50.4 | NO. | 50.4 | [9 empty] | 118 | NO. | Brass screw | 2.35 |  | 277.3
[5 empty] | 0.4766 | SQM | LABOUR CHARGE | 1031.8 | SQM | 491.7559 |  | 1 | NO. | DOOR STOPPER | 43.8 | NO. | 43.8 | [11 empty] | TOTAL FOR 2.255 SQM |  |  | 8375.079
[5 empty] | 3 | NO. | 3" ALU BUTT HINGES | 43.2 | NO. | 129.6 |  | 58 |  | brass screws | 2.35 |  | 136.3 | [14 empty] | -
[5 empty] | 2 | NO. | 2"X5/16" ALU. TOWERBOLT | 34.8 | NO. | 69.6 |  |  |  | TOTAL FOR 1.845SQM |  |  | 5731.073 | [11 empty] | RATE PER SQM |  |  | 3714.004
[5 empty] | 1 | NO. | NYLON BUSH with screws | 7.3 | NO. | 7.3 | [6 empty] | - | [14 empty] | =
[5 empty] | 1 | NO. | 6" hooks and eyes | 8.9 | NO. | 8.9 |  |  |  | RATE PER SQM |  |  | 3106.2726 | [12 empty] | 0
[5 empty] | 24 |  | Brass screw | 2.35 | NO. | 56.4 | [6 empty] | = | [12 empty] | 0
[7 empty] | TOTAL FOR .4766 SQM |  |  | 1492.1043 | [19 empty] | 0
[10 empty] | - | [19 empty] | 0
[7 empty] | RATE PER SQM |  |  | 3130.7267 | [19 empty] | 0
[10 empty] | = | [19 empty] | 0
[5 empty] | 22.2(c) | * | TW single leaf glazed window | [22 empty] | 0
[7 empty] | shutter for frame of overall height 105cm | [5 empty] | T.W.SINGLY LEAF FULLY PANELLED | [16 empty] | 0
[7 empty] | - | [5 empty] | DOOR SHUTTER FOR DOOR OF SIZE | [16 empty] | 0
[5 empty] | 0.0054 | cum | TW scantling below 2m length | 99400 | CUM | 536.76 |  |  | 1800 X 2100MM (Double leaves) | [16 empty] | 0
[5 empty] | 0.23871 | SQM | frosted glass 4mmthick | 208.8 | CUM | 49.8426 | [19 empty] | 0
[5 empty] | 0.362 | SQM | LABOUR CHARGE | 1031.8 | SQM | 373.5116 | [19 empty] | 0
[5 empty] | 3 | NO. | 3" ALU BUTT HINGES | 43.2 | NO. | 129.6 |  | 0.0228 | CUM | T.W SCANTLING ABOVE 2M LONG | 111600 | CUM | 2544.48 | [12 empty] | 0
[5 empty] | 2 | NO. | 2"X5/16" ALU. TOWERBOLT | 34.8 | NO. | 69.6 |  | 0.043 | CUM | T.W SCANTLING BELOW 2M LONG | 99400 | CUM | 4274.2 | [12 empty] | 0
[5 empty] | 1 | NO. | NYLON BUSH with screws | 7.3 | NO. | 7.3 |  | 0.0408 | CUM | T.W PLANKS OVER 15TO 30cm | 95000 | CUM | 3876 | [12 empty] | 0
[5 empty] | 1 | NO. | 6" hooks and eyes | 8.9 | NO. | 8.9 |  |  |  | WIDE&12TO25mm T.K |  |  | 0 | [12 empty] | 0
[5 empty] | 10 |  | Brass screw | 2.35 | NO. | 23.5 |  | 3.4425 | SQM | LABOUR FOR WROUGHT&PUTUP | 1105.5 | SQM | 3805.6837 | [12 empty] | 0
[10 empty] | - |  | 2 | NO | DOOR HANDLE WITH CP SCREWS 6" | 50.4 | NO. | 100.8 | [12 empty] | 0
[7 empty] | TOTAL FOR .362 SQM |  |  | 1199.0142 |  | 6 | NO. | 5"BUTT HINGS | 78.4 | NO. | 470.4 | [12 empty] | 0
[10 empty] | - |  | 4 | NO. | 6"X1/2"TOWER BOLT | 56.7 | NO. | 226.8 | [12 empty] | 0
[7 empty] | RATE PER SQM |  |  | 3312.1941 |  | 1 | NO. | 10"X5/8"ALDROP | 158.2 | NO. | 158.2 | [12 empty] | 0
[10 empty] | = |  | 2 | NO. | NYLONBUSH | 7.3 | NO. | 14.6 | [12 empty] | 0
[5 empty] | 22.2(d) | * | TW Swing type ventilater |  |  |  |  | 2 | NO. | DOOR STOPPER | 43.8 | NO. | 87.6 | [12 empty] | 0
[7 empty] | of size 90x 60cm |  |  |  |  | 10 |  | brass screws | 2.35 |  | 23.5 | [12 empty] | 0
[7 empty] | - | [6 empty] | TOTAL FOR 1.6400SQM |  |  | 15582.5737 | [12 empty] | 0
[5 empty] | 0.0053 | cum | TW scantling below 2m length | 99400 | CUM | 526.82 | [6 empty] | -
[5 empty] | 0.2745 | SQM | frosted glass 4mmthick | 208.8 | CUM | 57.3156 |  |  |  | RATE PER SQM |  |  | 4526.5283 | [12 empty] | 0
[5 empty] | 0.4 | SQM | LABOUR CHARGE | 862.4 | SQM | 344.96 | [6 empty] | = | [12 empty] | 0
[5 empty] | 2 | pair | pivoted hinges with screw | 8.5 | pair | 17 | [19 empty] | 0
[5 empty] | 1 | NO. | 3" hooks and eyes | 6.1 | NO. | 6.1 | [19 empty] | 0
[5 empty] | 1 | NO. | 8" hooks and eyes | 11.8 | NO. | 11.8 |  |  |  | TW Panelled Door 1500 X 2100MM (Double leaves) | [15 empty] | 0
[5 empty] | 10 |  | Brass screw | 2.35 | NO. | 23.5 | [19 empty] | 0
[10 empty] | - | [19 empty] | 0
[7 empty] | TOTAL FOR .40 SQM |  |  | 987.4956 | [19 empty] | 0
[10 empty] | - |  | 0.0228 | CUM | T.W SCANTLING above 2m | 111600 | CUM | 2544.48 | [12 empty] | 0
[7 empty] | RATE PER SQM |  |  | 2468.739 |  | 0.0354 | CUM | T.W SCANTLING below 2m | 99400 | CUM | 3518.76 | [12 empty] | 0
[12 empty] | 0.0323 | CUM | T.W PLANKS (15.30 CM) (12 TO 25CM THICK) | 95000 | CUM | 3068.5 | [12 empty] | 0
[10 empty] | = |  | 2.835 | SQM | LABOUR CHARGES FOR WROUGHT AND PUT UP | 1105.5 | SQM | 3134.0925 | [12 empty] | 0
[5 empty] | 22.3 |  | TW double leaf shutter for ward robe / cup board |  |  |  |  | 2 | NOS | DOOR HANDLE 6" | 50.4 | Each | 100.8 | [12 empty] | 0
[7 empty] | - | - | - |  |  | 6 | NOS | 5" BUTT HINGES | 78.4 | Each | 470.4 | [12 empty] | 0
[12 empty] | 4 | NOS | 6" X .6" TOWER BOLTS | 56.7 | Each | 226.8
[7 empty] | SHUTTER SIZE 1.2X2.1 =2.52M2 |  |  |  |  | 1 | NOS | 10" X 5/8" ALDROPS | 158.2 | Each | 158.2 | [12 empty] | 0
[7 empty] | TW scantling(OVER 2M) -1X2X2.1X0.075X0.0375=0.0118 |  |  |  |  | 2 | NOS | NYLON BUSH | 7.3 | Each | 14.6 | [12 empty] | 0
[7 empty] | TW scantling(below 2M) -1X2X1.2X0.075X0.0375=0.00675 |  |  |  |  | 2 | NOS | DOOR STOPPER | 43.8 | Each | 87.6 | [12 empty] | 0
[7 empty] | Shutter styles(vertical) -1X4X1.95X0.075X0.0375=0.02194 |  |  |  |  | 118 |  | brass screws | 2.35 |  | 277.3 | [12 empty] | 0
[7 empty] | Shutter styles(Horizantal) -2X2X0.4X0.075X0.0375=0.0045 | [6 empty] | RATE PER SQM |  |  | 13601.5325 | [12 empty] | 0
[10 empty] | 0.0332 | [6 empty] | ============ | [12 empty] | 0 | [16 empty] | 000000011111111111111111111111111111111111111111111111111111111111111111111111111111111111111111111111111111111111111111111111111111111111111111111111111111111111111111111111111111111111111111111111111111111111111111111111111111111111111111111111111111111111111111111111111111111111111111111111111111111111111111111111111111111111111111111111111111
[7 empty] | Shutter(OSL Board) -1X2X1.825X0.4=1.46m2 | [6 empty] | RATE FOR 2.835 SQM |  |  | 4797.7187 | [12 empty] | 0
[7 empty] | Shutter area -1X1X1.05X1.95=2.05 m2 | [9 empty] | ============ | [12 empty] | 0
0
[5 empty] | 0.0118 | CUM | T.W.SCANTLING above 2M length | 111600 | CUM | 1316.88 | [19 empty] | 0
[5 empty] | 0.0332 | CUM | T.W.SCANTLING below 2M length | 99400 | CUM | 3300.08 | [19 empty] | 0
[5 empty] | 0.01855 | CUM | LABOUR FOR WROUGHT &PUTUP | 9828.5 | CUM | 182.3187 | [19 empty] | 0
[5 empty] | 1.46 | SQM | BISON PANEL 8MMTK. OSL | 269.1 | SQM | 392.886 | [19 empty] | 0
[5 empty] | 2.05 | SQM | LABOUR CHARGE FOR SHUTTER | 921.8 | SQM | 1889.69 | [19 empty] | 0
[5 empty] | 2 | NO. | 3"X5/8"ALU.TOWER BOLT | 34.8 | NO. | 69.6 | [19 empty] | 0
[5 empty] | 6 | NO. | 3" ALU BUTT HINGES | 43.2 | NO. | 259.2 | [19 empty] | 0
[5 empty] | 2 | NO. | ORNAMENTAL; HANDLE WITH SCREWS(100mm)p46 it-98c | 53.3 | NO. | 106.6 | [19 empty] | 0
[5 empty] | 1 | NO. | LOCKS &KEY Qtn | 63.2 | NO. | 63.2 | [19 empty] | 0
[5 empty] | 2.52 | SQM | VARNISH TWO COATS | 148.788 | SQM | 374.9458 | [19 empty] | 0
[7 empty] | SUNDRIES FOR NAILS,PLUGS ETC. | L.S |  | 0.21 | [19 empty] | 0
[10 empty] | - | [19 empty] | 0
[7 empty] | TOTAL FOR 2.52 SQM |  |  | 7955.6104 |  | Cement Concrete using design mix of grade M25 concrete for all RCC works | [17 empty] | 0
[10 empty] | - |  |  |  | - | [15 empty] | 0
[7 empty] | RATE PER SQM |  |  | 3156.9883 |  |  | 0.453 | 20mmH.B.JELLY | 1500.88 | CUM | 679.8986 | [12 empty] | 0
[10 empty] | = |  |  | 0.302 | 10mmH.B.JELLY | 1067.88 | CUM | 322.4998 | [12 empty] | 0
[6 empty] | * | BEST VARNISHING ONE COAT OVER WOOD WORK | [5 empty] | 0.44 | SAND | 1514.4 | CUM | 666.336 | [12 empty] | 0
[7 empty] | - | - |  |  |  |  | 0.37 | Cement | 5750 | MT | 2127.5 | [12 empty] | 0
[5 empty] | 0.77 | Lit. | BEST VARNISH | 264 | Lit. | 203.28 |  |  | 0.35 | Mason II | 669.9 | NO. | 234.465 | [12 empty] | 0
[5 empty] | 0.61 | Lit. | LINSEED OIL BOILED | 25 | Lit. | 15.25 |  |  | 2.12 | Mazdoor I | 468.6 | NO. | 993.432 | [12 empty] | 0
[5 empty] | 0.7 | No. | PAINTER-I | 574.2 | EACH | 401.94 |  |  | 3.53 | Mazdoor II | 404.8 | NO. | 1428.944 | [12 empty] | 0
[14 empty] | VIBRATING CHARGES |  |  | 67.65
[5 empty] | 0.7 | No. | MAZDOOR-I | 468.6 | EACH | 328.02 |  | LS |  | Admixture | 0 |  | 270 | [12 empty] | 0
[6 empty] | L.S | SUNDRIES FOR BRUSHES,ETC |  | L.S | 1.5 |  | LS |  | Batching plant | 0 |  | 150 | [12 empty] | 0
[10 empty] | - |  | LS |  | Sundries | 0 |  | 0.35 | [12 empty] | 0
[7 empty] | TOTAL FOR TEN SQM |  |  | 949.99 | [6 empty] | 6941.0754 | [12 empty] | 0
[10 empty] | - | [12 empty] | 0 | [6 empty] | 0
[7 empty] | RATE PER SQM |  |  | 94.999 | [19 empty] | 0
[10 empty] | = | [19 empty] | 0
[14 empty] | In Foundation and Basement |  |  | 6941.0754 | [12 empty] | 0
[6 empty] | * | BEST VARNISHING TWO COAT OVER WOOD WORK | [9 empty] | - | [12 empty] | 0
[7 empty] | - | - | [5 empty] | G.F |  |  | 7027.0954 | 86.02 | 169.4 | [10 empty] | 0
[5 empty] | 1.2 | Lit. | BEST VARNISH p38/31 | 264 | Lit. | 316.8 |  |  |  | F.F |  |  | 7196.4954 | 1577.1754 | [11 empty] | 0
[5 empty] | 0.9 | Lit. | LINSEED OIL BOILED | 25 | Lit. | 22.5 |  |  |  | S.F |  |  | 7365.8954 | [12 empty] | 0
[5 empty] | 1.1 | No. | PAINTER-I | 574.2 | EACH | 631.62 |  |  |  | T.F |  |  | 7535.2954 | [12 empty] | 0
[5 empty] | 1.1 | No. | MAZDOOR-I | 468.6 | EACH | 515.46 |  |  |  | Fourth Floor |  |  | 7704.6954 | [12 empty] | 0
[6 empty] | L.S | SUNDRIES FOR BRUSHES,ETC |  | L.S | 1.5 |  |  |  | 5th |  |  | 7874.0954 | [12 empty] | 0
[10 empty] | - |  |  |  | 6th |  |  | 8043.4954 | [12 empty] | 0
[7 empty] | TOTAL FOR TEN SQM |  |  | 1487.88 |  |  |  | 7th |  |  | 8212.8954 | [12 empty] | 0
[10 empty] | - |  |  |  | 8th |  |  | 8382.2954 | [12 empty] | 0
[7 empty] | RATE PER SQM |  |  | 148.788 |  |  |  | 9th |  |  | 8551.6954 | [12 empty] | 0
[10 empty] | = |  |  |  | 10th |  |  | 8721.0954 | [12 empty] | 0
[17 empty] | 8890.4954 | [12 empty] | 0
[5 empty] | 23.3 |  | Supplying and fixing of Magnetic Door Catches | Qtn |  | 52 | [6 empty] | 9059.8954 | [12 empty] | 0
[14 empty] | Design Mix M30 Grade Concrete (CER 255/2012-13) |  |  | 9229.2954 | [12 empty] | 0
[12 empty] | 0.443 | cum | 20mm HBG | 1500.88 |  | 664.8898 | [12 empty] | 0
[5 empty] | 23.2 | * | Supplying and fixing 4mm thick pin |  |  |  |  | 0.295 | cum | 10mm HBG | 1067.88 |  | 315.0246 | [12 empty] | 0
[7 empty] | headed glass panels 450x1350 |  |  |  |  | 0.43 | cum | Sand | 1514.4 |  | 651.192 | [12 empty] | 0
[7 empty] | - | - |  |  |  | 0.39 | MT | Cement | 5750 |  | 2242.5 | [12 empty] | 0
[5 empty] | 0.5334 | Sqm | 4mm glass frosted | 208.8 | Sqm | 111.3739 |  | 0.35 | Nos | Mason II | 669.9 | 0 | 234.465 | [12 empty] | 0
[5 empty] | 4.24 | Rmt | 12x12mm Alu.Beedings ( Qtn) | 35.61 | Rmt | 150.9864 |  | 2.12 | Nos | Maz I | 468.6 |  | 993.432 | [12 empty] | 0
[5 empty] | 16 | No. | Alu. bolts and nuts( Qtn) | 1 | Each | 16 |  | 3.53 | Nos | Maz II | 404.8 |  | 1428.944 | [12 empty] | 0
[5 empty] | 0.5334 | Sqm | Labour for fixing glass paneles | 155.0694 | Sqm | 82.714 |  | 1 | cum | Vibrating charges | 67.65 |  | 67.65 | [12 empty] | 0
[6 empty] | L.S | Sundries |  | L.S |  |  | LS |  | Admixture | LS |  | 270 | [12 empty] | 0
[7 empty] | (1.08SQM LABOUR =.25CARPENTER-II) |  |  |  |  | LS |  | Batching plant | LS |  | 150 | [12 empty] | 0
[10 empty] | - |  | LS |  | Sundries | LS |  | 0.45 | 86.02 | 169.4 | [10 empty] | ¦ |  | ¦
[7 empty] | Total for 0.5334 Sqm |  |  | 361.0744 |  |  |  | Foundation & Basement |  |  | 7018.5474 | [12 empty] | ¦ |  | ¦
[10 empty] | - |  |  |  | G.F |  |  | 7104.5674 | [12 empty] | ¦ |  | ¦
[7 empty] | Rate for one Sqm. |  |  | 677 | [6 empty] | 7273.9674 | [12 empty] | ¦ |  | ¦
[10 empty] | = | [13 empty] | 15.1 | C. | S & F of Granite slab of size 4'x2', 18 to 20mm Thick For kitchen arrangements (jet black) for SP and ADSP |  |  |  | C. | 15.1 | C. | S & F of Granite tile of size 2'x 1', 10mm Thick For kitchen arrangements (jet black for SFO)
[26 empty] | ================== |  |  |  | 0 |  |  | ==================
[5 empty] | 24. | * | STEEL GRILLS FOR WINDOWS & VENTILATER | [16 empty] | 10 | Sqm | Granite slab ( Jet Black) p-42 it-27a | 1690 | Sqm | 16900 | Sqm | 10 | Sqm | Granite slab ( Jet Black) p-38 it-13 a | 804 | Sqm | 8040
[7 empty] | WITH SUITABLE LEDGES including piming coat | [16 empty] | 0.12 | CUM | C.M 1:3 | 4357.67 | CUM | 522.9204 | CUM | 0.12 | CUM | C.M 1:3 | 4357.67 | CUM | 522.9204
[7 empty] | - | [16 empty] | 1 | No. | Mason Ist | 717.2 | Each | 717.2 | No. | 1 | No. | Mason Ist | 717.2 | Each | 717.2
[5 empty] | 1 | Kg | RATE AS PER PWD LR For Window p 44/ it 76 | 60.9 | Kg | 60.9 | [13 empty] | 1 | No. | Mason IIst | 468.6 | Each | 468.6 | No. | 1 | No. | Mason IIst | 669.9 | Each | 669.9
[10 empty] | = | [14 empty] | L.S | Packing with C.M., Scaffolding |  | L.S | 0.33 |  |  | L.S | Packing with C.M., Scaffolding |  | L.S | 0.33
[5 empty] | 39 |  | Steel grill for Verandah Enclousure PWD SR p23/ Item 168/131 | 54.5 | Kg | 54.5 | [15 empty] | and Polishing etc., |  |  |  | - |  |  | and Polishing etc.,
[5 empty] | 25. | * | Supplying and fixing M.S.Hold Qtn |  | EACH | 9.6 | [15 empty] | Total for TEN sqm |  |  | 18609.0504 | 0 |  |  | Total for TEN sqm |  |  | 9950.3504
[7 empty] | fast with screws |  |  | = | [18 empty] | - | - | [5 empty] | -
[26 empty] | RATE for one sqm |  |  | 1860.905 |  |  |  | RATE for one sqm |  |  | 995.035
[5 empty] | 28. | * | FINISHING THE TOP OF FLOORING | [18 empty] | G.F |  | 0.8602 | 1861.7652 |  |  |  | G.F |  | 0.8602 | 995.8952
[7 empty] | WITH C.M(1:4)20mm THICK | [18 empty] | F.F |  | 1.694 | 1863.4592 |  |  |  | F.F |  | 1.694 | 997.5892
[7 empty] | - | [18 empty] | S.F |  | 1.694 | 1865.1532 |  |  |  | S.F |  | 1.694 | 999.2832
[5 empty] | 0.22 | CUM | CEMENT MORTAR(1:4) | 3667.67 | CUM | 806.8874 | [15 empty] | T.F |  | 1.694 | 1866.8472 |  |  |  | T.F |  | 1.694 | 1000.9772
[5 empty] | 2.2 | NO | MASON I | 717.2 | NO | 1577.84 | [15 empty] | FOURTH FLOOR |  | 1.694 | 1868.5412 |  |  |  | FOURTH FLOOR |  | 1.694 | 1002.6712
[5 empty] | 0.5 | NO | MAZDOOR I | 468.6 | NO | 234.3 | [15 empty] | 5 |  | 1.694 | 1870.2352 | 0 |  |  | 5 |  | 1.694 | 1004.3652
[5 empty] | 3.2 | NO | MAZDOOR II | 404.8 | NO | 1295.36 | [15 empty] | 6 |  | 1.694 | 1871.9292 | 0 |  |  | 6 |  | 1.694 | 1006.0592
[26 empty] | 7 |  | 1.694 | 1873.6232 |  |  |  | 7 |  | 1.694 | 1007.7532
[26 empty] | 8 |  | 1.694 | 1875.3172 |  |  |  | 8 |  | 1.694 | 1009.4472
[26 empty] | 9 |  | 1.694 | 1877.0112 |  |  |  | 9 |  | 1.694 | 1011.1412
[26 empty] | 10 |  | 1.694 | 1878.7052
[26 empty] | 11 |  | 1.694 | 1880.3992
[6 empty] | L.S | SUNDRIES WITH PLASTICIER |  | L.S | 5 | [13 empty] | 29.5 | * | Granite Tiles flooring in cm1:3,20mm thk |  |  |  | ¦ |  | ¦
[10 empty] | - | [15 empty] | Satheleri Grey |  |  |  | ¦ |  | ¦
[7 empty] | TOTAL FOR 10 SQM |  |  | 3919.3874 | [19 empty] | ¦ |  | ¦
[10 empty] | - |  |  |  | Eurocon tile/ Designer tile flooring (as per CER-112/2007-08) | [11 empty] | - | - | 591.5894 |  | ¦ |  | ¦
[7 empty] | RATE PER SQM |  |  | 391.9387 | [13 empty] | 10 | SQM | COST OF granite FLOOR TILES, gray | 591.59 | SQM | 5915.9 | ¦ |  | ¦
[10 empty] | = | [7 empty] | Old rate | [5 empty] | 0.21 | CUM | C.M(1:3) | 4357.67 | CUM | 915.1107 | ¦ |  | ¦
[5 empty] | 29.2 | * | MOSAIC FLOORING IN C.M(1:3) |  |  |  |  | 10 | SQM | COST OF Eurocon TILES (pwd -p 41/17 | 599 | SQM | 5990 | 694.02 | 6940.2 | [6 empty] | LABOUR FOR LAYING & POINTING |  |  |  | ¦ |  | ¦
[7 empty] | USING GREY COLOUR TILES |  |  |  |  | 0.21 | CUM | C.M(1:3) | 4357.67 | CUM | 915.1107 |  | 915.1107 |  |  |  |  | 1.1 | NO | MASON I | 717.2 | NO | 788.92 | ¦ |  | ¦
[7 empty] | - |  |  |  |  | 1.1 | NO | MASON I | 717.2 | NO | 788.92 |  | 788.92 |  |  |  |  | 1.1 | NO | MASON II | 669.9 | NO | 736.89 | ¦ |  | ¦
[5 empty] | 160 | NOS | COST OF GRAY COLOUR TILES | 11445 | 1000 Nos | 1831.2 |  | 1.1 | NO | MASON II | 669.9 | NO | 736.89 |  | 736.89 |  |  |  |  | 2.2 | NO | MAZDOOR I | 468.6 | NO | 1030.92 | ¦ |  | ¦
[7 empty] | 25X25X2cm |  |  |  |  | 2.2 | NO | MAZDOOR I | 468.6 | NO | 1030.92 |  | 1030.92 |  |  |  |  | 2.2 | NO | MAZDOOR II | 404.8 | NO | 890.56 | ¦ |  | ¦
[5 empty] | 0.21 | CUM | C.M(1:3) | 4357.67 | CUM | 915.1107 |  | 2.2 | NO | MAZDOOR II | 404.8 | NO | 890.56 |  | 890.56 |  |  |  |  | 20 | Kg | CEMENT | 5750 | M.T | 115 | ¦ |  | ¦
[7 empty] | LABOUR FOR LAYING & POINTING |  |  |  |  | 20 | Kg | CEMENT | 5750 | M.T | 115 |  | 115 |  |  |  |  | 2 | Kg | Grout | 36.1 | Kg | 72.2 | ¦ |  | ¦
[5 empty] | 1.1 | NO | MASON I | 717.2 | NO | 788.92 |  | 2 | Kg | white/colour cement | 24.3 | Kg | 48.6 |  | 48.6 |  |  |  |  | 1.6 | NO | MASON II | 669.9 | NO | 1071.84 | ¦ |  | ¦
[5 empty] | 1.1 | NO | MASON II | 669.9 | NO | 736.89 |  | 1.6 | NO | MASON II | 669.9 | NO | 1071.84 |  | 1071.84 |  |  |  |  | 0.5 | NO | MAZDOOR I | 468.6 | NO | 234.3 | ¦ |  | ¦
[5 empty] | 2.2 | NO | MAZDOOR I | 468.6 | NO | 1030.92 |  | 0.5 | NO | MAZDOOR I | 468.6 | NO | 234.3 |  | 234.3 |  |  |  |  | 1.1 | NO | MAZDOOR II | 404.8 | NO | 445.28 | ¦ |  | ¦
[5 empty] | 2.2 | NO | MAZDOOR II | 404.8 | NO | 890.56 |  | 1.1 | NO | MAZDOOR II | 404.8 | NO | 445.28 |  | 445.28 | [5 empty] | L.S | SUNDRIES | 0 | L.S | 0 | ¦ |  | ¦
[5 empty] | 22 | Kg | CEMENT | 5750 | M.T | 126.5 |  |  | L.S | SUNDRIES |  | L.S | 4.6 | 2.75 | 2.74 | [7 empty] | 0 |  | - | ¦ |  | ¦
[5 empty] | 1.6 | NO | MASON II | 669.9 | NO | 1071.84 | [6 empty] | - | [8 empty] | TOTAL FOR 10 SQM |  |  | 12216.9207 | ¦:: |  | ¦::
[5 empty] | 0.5 | NO | MAZDOOR I | 468.6 | NO | 234.3 |  |  |  | TOTAL FOR 10 SQM |  |  | 12272.0207 |  | 13220.3607 | [9 empty] | - | 0
[5 empty] | 1.1 | NO | MAZDOOR II | 404.8 | NO | 445.28 | [6 empty] | - | [8 empty] | RATE PER SQM |  |  | 1221.6921 | 0
[7 empty] | POLISHING | [6 empty] | RATE PER SQM |  |  | 1227.2021 | 251.5821 | 1322.0361 | [9 empty] | = | ¦ |  | ¦
[5 empty] | 1 | L.S | HIRE CHARGES FOR POWER POLISH | 35 | L.S | 35 |  |  |  | Vertified tile flooring (Colour) | SR 2018-2019 | [14 empty] | ¦ |  | ¦
[5 empty] | 1 | L.S | ELCT.CHARGES | 15 | L.S | 15 | [19 empty] | ¦ |  | ¦
[5 empty] | 1 | L.S | COST OF POLISHING STONE | 84 | L.S | 84 | [19 empty] | ¦ |  | ¦
[5 empty] | 1.1 | NO | MOSAIC POLISHER FOR POLISHING | 552.2 | NO | 607.42 |  | 10 | SQM | COST OF Vitified TILES (LSR New It-1) p-53 it-156 | 597 | SQM | 5970 |  |  | Vertified tile flooring ( Ivory) | [9 empty] | ¦ |  | ¦
[5 empty] | 2.2 | NO | MAZDOORII FOR WATER,WASHING ETC | 404.8 | NO | 890.56 |  | 0.21 | CUM | C.M(1:3) | 4357.67 | CUM | 915.1107 | [12 empty] | ¦ |  | ¦
[6 empty] | L.S | SUNDRIES |  | L.S | 0 |  | 1.1 | NO | MASON I | 717.2 | NO | 788.92 | [12 empty] | ¦ |  | ¦
[10 empty] | - |  | 1.1 | NO | MASON II | 669.9 | NO | 736.89 | 10 | SQM | COST OF Vertified TILES (p51, it-156) | 700 | SQM | 7000 | 29.5 | * | S & F of Granite tile of size 2'x1', 10mm Thick For kitchen arrangements (Ruby red) |  |  |  | ¦ |  | ¦
[7 empty] | TOTAL FOR 10 SQM |  |  | 9703.5007 |  | 2.2 | NO | MAZDOOR I | 468.6 | NO | 1030.92 | 0.21 | CUM | C.M(1:3) | 4357.67 | CUM | 915.1107 | [6 empty] | ¦ |  | ¦
[10 empty] | - |  | 2.2 | NO | MAZDOOR II | 404.8 | NO | 890.56 | 1.1 | NO | MASON I | 717.2 | NO | 788.92 | [6 empty] | ¦ |  | ¦
[12 empty] | 20 | Kg | CEMENT | 5750 | M.T | 115 | 1.1 | NO | MASON II | 669.9 | NO | 736.89 |  |  | - | - |  |  | ¦ |  | ¦
[7 empty] | RATE PER SQM |  |  | 970.3501 |  | 2 | Kg | Grout joint filler | 36.1 | Kg | 72.2 | 2.2 | NO | MAZDOOR I | 468.6 | NO | 1030.92 | 10 | SQM | COST OF granite FLOOR TILES, Ruby Red p-42 26b | 756 | SQM | 7560 | ¦ |  | ¦
[12 empty] | 1.6 | NO | MASON II | 669.9 | NO | 1071.84 | 2.2 | NO | MAZDOOR II | 404.8 | NO | 890.56 | 0.21 | CUM | C.M(1:3) | 4357.67 | CUM | 915.1107 | ¦ |  | ¦
[10 empty] | = |  | 0.5 | NO | MAZDOOR I | 468.6 | NO | 234.3 | 20 | Kg | CEMENT | 5750 | M.T | 115 |  |  | LABOUR FOR LAYING & POINTING |  |  |  | ¦ |  | ¦
[5 empty] | 29.5 | * | Providing White/Color ceramic floor tiles (Anti-skid)of |  |  |  |  | 1.1 | NO | MAZDOOR II | 404.8 | NO | 445.28 | 2 | Kg | Grout joint filler | 36.1 | Kg | 72.2 | 1.1 | NO | MASON I | 717.2 | NO | 788.92 | ¦ |  | ¦
[7 empty] | any size 0f 6mm T.K including pointing etc., | [5 empty] | L.S | SUNDRIES |  | L.S | 0 | 1.6 | NO | MASON II | 669.9 | NO | 1071.84 | 1.1 | NO | MASON II | 669.9 | NO | 736.89 | ¦ |  | ¦
[7 empty] | as directed by the Dept.Officers. | [10 empty] | 0.5 | NO | MAZDOOR I | 468.6 | NO | 234.3 | 2.2 | NO | MAZDOOR I | 468.6 | NO | 1030.92 | ¦ |  | ¦
[7 empty] | - | - | [5 empty] | TOTAL FOR 10 SQM |  |  | 12271.0207 | 1.1 | NO | MAZDOOR II | 404.8 | NO | 445.28 | 2.2 | NO | MAZDOOR II | 404.8 | NO | 890.56 | ¦ |  | ¦
[5 empty] | 10 | SQM | COST OF CERAMIC FLOOR TILES | 346.14 | SQM | 3461.4 | [6 empty] | - |  | L.S | SUNDRIES |  | L.S | 0.18 | 20 | Kg | CEMENT | 5750 | M.T | 115 | ¦ |  | ¦
[5 empty] | 0.21 | CUM | C.M(1:3) | 4357.67 | CUM | 915.1107 |  |  |  | RATE PER SQM |  |  | 1227.1021 | [5 empty] | - | 2 | Kg | Grout | 36.1 | Kg | 72.2 | 0
[7 empty] | LABOUR FOR LAYING & POINTING | [12 empty] | TOTAL FOR 10 SQM |  |  | 13301.2007 | 1.6 | NO | MASON II | 669.9 | NO | 1071.84 | ¦ |  | ¦
[5 empty] | 1.1 | NO | MASON I | 717.2 | NO | 788.92 | [12 empty] | - | 0.5 | NO | MAZDOOR I | 468.6 | NO | 234.3 | 0
[5 empty] | 1.1 | NO | MASON II | 669.9 | NO | 736.89 | [9 empty] | RATE PER SQM |  |  | 1330.1201 | 1.1 | NO | MAZDOOR II | 404.8 | NO | 445.28 | ¦ |  | ¦
[5 empty] | 2.2 | NO | MAZDOOR I | 468.6 | NO | 1030.92 | [14 empty] | L.S | SUNDRIES | 0 | L.S | 0 | ¦ |  | ¦
[5 empty] | 2.2 | NO | MAZDOOR II | 404.8 | NO | 890.56 |  |  |  | Vertified tile flooring IVORY |  | d448 | [12 empty] | - | ¦ |  | ¦
[5 empty] | 20 | Kg | CEMENT | 5750 | M.T | 115 | [15 empty] | TOTAL FOR 10 SQM |  |  | 13861.0207 | ¦ |  | ¦
[5 empty] | 2 | Kg | Grout ( qtn) | 36.1 | Kg | 72.2 | [18 empty] | - | ¦ |  | ¦
[5 empty] | 1.6 | NO | MASON II | 669.9 | NO | 1071.84 |  | 10 | SQM | COST OF Vertified TILES qtn | 421.3 | SQM | 4213 | [8 empty] | RATE PER SQM |  |  | 1386.1021 | 710 ruby red |  | ¦
[5 empty] | 0.5 | NO | MAZDOOR I | 468.6 | NO | 234.3 |  | 0.21 | CUM | C.M(1:3) | 4357.67 | CUM | 915.1107 | [11 empty] | = | ¦ |  | ¦
[5 empty] | 1.1 | NO | MAZDOOR II | 404.8 | NO | 445.28 |  | 1.1 | NO | MASON I | 717.2 | NO | 788.92 | [6 empty] | 29.4 | * | Suppling and laying granite wall cladding |  |  |  | ¦ |  | ¦
[6 empty] | L.S | SUNDRIES |  | L.S | 0 |  | 1.1 | NO | MASON II | 669.9 | NO | 736.89 | [8 empty] | in C.M(1:2) |  |  |  | ¦ |  | ¦
[10 empty] | - |  | 2.2 | NO | MAZDOOR I | 468.6 | NO | 1030.92 | [8 empty] | - |  |  |  | ¦ |  | ¦
[7 empty] | TOTAL FOR 10 SQM |  |  | 9762.4207 |  | 2.2 | NO | MAZDOOR II | 404.8 | NO | 890.56 | [6 empty] | 1.86 | SQM | COST OF granite TILES | 756 | SQM | 1406.16 | ¦ |  | ¦
[10 empty] | - |  | 20 | Kg | CEMENT | 5750 | M.T | 115 | [6 empty] | 0.4 | Kg | Grout | 36.1 | Kg | 14.44 | 0
[7 empty] | RATE PER SQM |  |  | 976.2421 |  | 2 | Kg | Grout joint filler | 36.1 | Kg | 72.2 | [6 empty] | 0.02 | CUM | C.M(1:2) | 5737.67 | CUM | 114.7534 | 0
[10 empty] | = |  | 1.6 | NO | MASON II | 669.9 | NO | 1071.84 | [6 empty] | 1 | NO | MASON I | 717.2 | NO | 717.2
[5 empty] | 29.4 | * | Suppling and laying White/Plain colour |  |  |  |  | 0.5 | NO | MAZDOOR I | 468.6 | NO | 234.3 | [6 empty] | 1 | NO | Mazdoor-I | 468.6 | NO | 468.6 | 0
[7 empty] | Glazed tiles in C.M(1:2) |  |  |  |  | 1.1 | NO | MAZDOOR II | 404.8 | NO | 445.28 | [7 empty] | L.S | SUNDRIES |  | L.S | 0 | 0
[7 empty] | - | [5 empty] | L.S | SUNDRIES |  | L.S | 0 | [11 empty] | - | 0
[5 empty] | 1.86 | SQM | COST OF GLAZED TILES | 385 | SQM | 716.1 | [15 empty] | TOTAL FOR 1.860 SQM |  |  | 2721.1534 | 0
[5 empty] | 0.4 | Kg | Grout | 36.1 | Kg | 14.44 |  |  |  | TOTAL FOR 10 SQM |  |  | 10514.0207 | [11 empty] | - | 0
[5 empty] | 0.02 | CUM | C.M(1:2) | 5737.67 | CUM | 114.7534 | [6 empty] | - | [8 empty] | RATE PER SQM |  |  | 1462.9857 | 0
[5 empty] | 1 | NO | MASON I | 717.2 | NO | 717.2 |  |  |  | RATE PER SQM |  |  | 1051.4021 | [11 empty] | = | 0
[5 empty] | 1 | NO | Mazdoor-I | 468.6 | NO | 468.6 | [7 empty] | 29.5 | * | Suppling and laying colour matt finish floor tiles | [9 empty] | 0
[6 empty] | L.S | SUNDRIES |  | L.S | [20 empty] | 0
[10 empty] | - | [19 empty] | 0
[7 empty] | TOTAL FOR 1.860 SQM |  |  | 2031.0934 | [9 empty] | - | - | [8 empty] | 0
[10 empty] | - | [7 empty] | 10 | SQM | COST OF matt finish wall of 12x12 (Quotation rate) | 538.21 | SQM | 5382.1 | [6 empty] | 0
[7 empty] | RATE PER SQM |  |  | 1091.9857 | [7 empty] | 0.21 | CUM | C.M(1:3) | 4357.67 | CUM | 915.1107 | [6 empty] | 0
[10 empty] | = | [9 empty] | LABOUR FOR LAYING & POINTING | [9 empty] | 0
[6 empty] | * | Suppling and laying colour matt finish wall tiles | [10 empty] | 1.1 | NO | MASON I | 717.2 | NO | 788.92 | [6 empty] | 0
[18 empty] | 1.1 | NO | MASON II | 669.9 | NO | 736.89 | [6 empty] | 0
[7 empty] | - | [10 empty] | 2.2 | NO | MAZDOOR I | 468.6 | NO | 1030.92 | [6 empty] | 0
[5 empty] | 1.86 | SQM | COST OF TILES (Quotation rate) | 699.4 | SQM | 1300.884 | [7 empty] | 2.2 | NO | MAZDOOR II | 404.8 | NO | 890.56 | [6 empty] | 0
[5 empty] | 0.4 | Kg | Cement | 5750 | Kg | 2300 | [7 empty] | 20 | Kg | CEMENT | 5750 | M.T | 115 | [6 empty] | 0
[5 empty] | 0.02 | CUM | C.M(1:2) | 5737.67 | CUM | 114.7534 | [7 empty] | 2 | Kg | Grout | 36.1 | Kg | 72.2 | [6 empty] | 0
[5 empty] | 1 | NO | MASON I | 717.2 | NO | 717.2 | [7 empty] | 1.6 | NO | MASON II | 669.9 | NO | 1071.84 | [6 empty] | 0
[5 empty] | 1 | NO | Mazdoor-I | 468.6 | NO | 468.6 | [7 empty] | 0.5 | NO | MAZDOOR I | 468.6 | NO | 234.3 | [6 empty] | 0
[6 empty] | L.S | SUNDRIES |  | L.S | [8 empty] | 1.1 | NO | MAZDOOR II | 404.8 | NO | 445.28 | [6 empty] | 0
[10 empty] | - | [8 empty] | L.S | SUNDRIES |  | L.S | 0 | [6 empty] | 0
[7 empty] | TOTAL FOR 1.860 SQM |  |  | 4901.4374 | [12 empty] | - | [6 empty] | 0
[10 empty] | - | [9 empty] | TOTAL FOR 10 SQM |  |  | 11683.1207 | [6 empty] | 0
[7 empty] | RATE PER SQM |  |  | 2635.1814 | [12 empty] | - | [6 empty] | 0
[10 empty] | = | [9 empty] | RATE PER SQM |  |  | 1168.3121 | [6 empty] | 0
[23 empty] | = | [6 empty] | 0
0
[13 empty] | * | PAINTING TWO COATS OVER NEW (as per CER-112/2007-08) |  |  |  | 15.1 | C. | S & F of Granite slab 18mm to 12mm Thick For kitchen arrangements | [9 empty] | 0
[14 empty] | PLASTERED SURFACE WITH | [5 empty] | ================== | [9 empty] | 0
[5 empty] | 30. | * | FINISHING THE TOP OF FLOORING | [6 empty] | WATER REPELLANT PAINT OVER ONE PRIMER COAT |  |  |  | 10 | Sqm | Granite slab (Ruby red) P-38 it-14 b | 1506.6 | Sqm | 15066 | [6 empty] | 0
[7 empty] | WITH C.M(1:3)20mm THICK | [6 empty] | - |  |  |  | 0.21 | CUM | C.M 1:3 | 4357.67 | CUM | 915.1107 | [6 empty] | 0
[7 empty] | (NO SAND)USING GRANITECHIPS |  |  |  |  | 3.2 | Kg | COST OF PAINT | 225 | Kg | 720 | 1.1 | No. | Mason Ist | 717.2 | Each | 788.92 | [6 empty] | 0
[7 empty] | OF 10mm&BELOW (ELLISPATTERN) |  |  |  |  | 0.98 | LIT | PRIMER (LMR item 112) p44 | 143.3 | LIT | 140.434 | 1.1 | No. | Mason IIst | 669.9 | Each | 736.89 | [6 empty] | 0
[7 empty] | - |  |  |  |  | 0.5 | NO | PAINTER I | 574.2 | NO | 287.1 | 2.2 | No. | Mazdoor Ist | 468.6 | Each | 1030.92 | [6 empty] | 0
[5 empty] | 0.24 | CUM | STONE JELLY 3mm to 10mm | 846.21 | CUM | 203.0904 |  | 0.7 | NO | PAINTER II | 555.5 | NO | 388.85 | 2.2 | No. | Mazdoor IIst | 404.8 | Each | 890.56 | [6 empty] | 0
[5 empty] | 0.117 | M.T | CEMENT | 5750 | M.T | 672.75 |  | 0.5 | NO | MAZDOOR I | 468.6 | NO | 234.3 | 10 | L.S | Pointing the joint | 153.47 | L.S | 1534.7 | [6 empty] | 0
[5 empty] | 0.5 | NO | MASON I | 717.2 | NO | 358.6 |  | 0.8 | NO | MAZDOOR II | 404.8 | NO | 323.84 |  |  |  | 0 |  | - | [6 empty] | 0
[5 empty] | 1.1 | NO | MAZDOOR I | 468.6 | NO | 515.46 |  | 10 | Sqm | Thorough scrapping p28 /108 | 2.8 | Sqm | 28 |  |  | Total for TEN sqm |  |  | 20963.1007 | [6 empty] | 0
[5 empty] | 4.3 | NO | MAZDOOR II | 404.8 | NO | 1740.64 |  |  | L.S | SUNDRIES FOR BRUSHES,ETC |  | L.S | 0 | [5 empty] | - | [6 empty] | 0
[6 empty] | L.S | SUNDRIES |  | L.S | 0 | [6 empty] | - |  |  | RATE for one sqm |  |  | 2096.3101 | [6 empty] | 0
[10 empty] | - |  |  |  | TOTAL FOR 10 SQM |  |  | 2122.524 |  |  | G.F |  | 2098.5301 | 2096.3101 | [6 empty] | 0
[7 empty] | TOTAL FOR 10 SQM |  |  | 3490.5404 | [6 empty] | - |  |  | F.F |  | 2098.5301 | 2097.4201 | [6 empty] | 0
[10 empty] | - |  |  |  | RATE PER SQM |  |  | 212.2524 |  |  | S.F |  |  | 2098.5301 | [6 empty] | 0
[7 empty] | RATE PER SQM |  |  | 349.054 | [9 empty] | T.F |  |  | 2098.5301 | [6 empty] | 0
[17 empty] | = |  |  | FOURTH FLOOR |  |  | 2098.5301 | [6 empty] | 0
[10 empty] | = | [19 empty] | 0
[5 empty] | 31. | * | WEATHERING COURSE WITH BRICK |  |  |  |  | 40. | * | PAINTING TWO COATS OVER NEW (as per CER-112/2007-08) | [15 empty] | 0
[7 empty] | JELLY LIME IN RATIO 32:121/2 | [6 empty] | PLASTERED SURFACE WITH |  |  |  | 15.1 | C. | S & F of Granite slab 18mm to 20mm Thick For kitchen arrangements | [9 empty] | 0
[7 empty] | BY VOLUMN WELL WATERING | [6 empty] | Plastic Emulsion PAINT | [5 empty] | ================== | [9 empty] | 0
[7 empty] | CONSOLIDATED WITH WOODEN | [6 empty] | - |  |  |  | 10 | Sqm | Granite slab ( Jet Black) P-38 it-14 a | 1690 | Sqm | 16900 | [6 empty] | 0
[7 empty] | BEATERS TO REQUIRED SLOP |  |  |  |  | 1.4 | LIT | Plastic Emulsion PAINT (LMR item 113) p-50 132( First qty | 287 | LIT | 401.8 | 0.21 | CUM | C.M 1:3 | 4357.67 | CUM | 915.1107 | [6 empty] | 0
[7 empty] | - |  |  |  |  | 0.98 | LIT | Primer (LMR item 112) p44 | 143.3 | LIT | 140.434 | 1.1 | No. | Mason Ist | 717.2 | Each | 788.92 | [6 empty] | 0
[5 empty] | 12.8 | CUM | BROKEN BRICKJELLY2OmmGAUGE | 854 | CUM | 10931.2 |  | 2.2 | NO | PAINTER I | 574.2 | NO | 1263.24 | 1.1 | No. | Mason IIst | 669.9 | Each | 736.89 | [6 empty] | 0
[5 empty] | 5 | CUM | COST OF LIME STONE | 1007 | CUM | 5035 |  |  | L.S | SUNDRIES FOR BRUSHES,ETC |  | L.S | 2.55 | 2.2 | No. | Mazdoor Ist | 468.6 | Each | 1030.92 | [6 empty] | 0
[5 empty] | 1.8 | NO | MASON I | 717.2 | NO | 1290.96 | [7 empty] | 2.2 | No. | Mazdoor IIst | 404.8 | Each | 890.56 | [6 empty] | 0
[5 empty] | 17.7 | NO | MAZDOOR I | 468.6 | NO | 8294.22 |  |  |  | TOTAL FOR 10 SQM |  |  | 1808.024 | 10 | L.S | Pointing the joint | 153.47 | L.S | 1534.7 | [6 empty] | 0
[5 empty] | 14.1 | NO | MAZDOOR II | 404.8 | NO | 5707.68 | [6 empty] | - |  |  |  | 0 |  | - | [6 empty] | 0
[6 empty] | L.S | SUNDRIES |  | L.S | 0 |  |  |  | RATE PER SQM |  |  | 180.8024 | 23.8024 |  | Total for TEN sqm |  |  | 22797.1007 | [6 empty] | 0
[10 empty] | - | [12 empty] | - | [6 empty] | 0
[7 empty] | TOTAL FOR 10 CUM |  |  | 31259.06 | [6 empty] | = |  |  | RATE for one sqm |  |  | 2279.7101 | [6 empty] | 0
[10 empty] | - | [19 empty] | 0
[7 empty] | RATE PER CUM |  |  | 3125.906 |  | 15.1 | C. | S & F of Granite slab 18mm to 20mm Thick For kitchen arrangements |  |  |  |  | Providing cooling tiles over terrace floor | [10 empty] | 0
[10 empty] | = |  |  |  | ================== |  |  |  | 10 | SQM | COST OF CERAMIC FLOOR TILES p-58 it-197 a | 464 | SQM | 4640 |  | 9 | 6-10mm thick metal | 917.38 | 8256.42 |  | 0
[12 empty] | 10 | Sqm | Granite slab (Ruby red) P-42 it-27b | 1580 | Sqm | 15800 | 0.21 | CUM | C.M(1:3) | 4357.67 | CUM | 915.1107 |  | 4.5 | C.M(1:2) | 5737.67 | 25819.515 |  | 0
[6 empty] | ** | POINTING WITH C.M.(1:3)FOR |  |  |  |  | 0.12 | CUM | C.M 1:3 | 4357.67 | CUM | 522.9204 | 10 |  | Pointing with CM 1:3 | 232.7667 |  | 2327.6668 |  | 1.8 | MASON II | 669.9 | 1205.82 |  | 0
[7 empty] | PRESSED TILES |  |  |  |  | 1 | No. | Mason Ist | 717.2 | Each | 717.2 | 1.1 | NO | MASON I | 717.2 | NO | 788.92 |  | 17.7 | MAZDOOR I | 468.6 | 8294.22 |  | 0
[7 empty] | - |  |  |  | 6063.4868 | 1 | No. | Mazdoor Ist | 468.6 | Each | 468.6 | 2.1 | NO | MASON II | 669.9 | NO | 1406.79 |  | 14.1 | MAZDOOR II | 404.8 | 5707.68 |  | 0
[5 empty] | 0.04 | CUM | CEMENT MORTER(1:3) | 4357.67 | CUM | 174.3068 |  |  | L.S | Packing with C.M., Scaffolding |  | L.S | 0.33 | 2.2 | NO | MAZDOOR I | 468.6 | NO | 1030.92 |  |  |  |  | 49283.655 |  | 0
[5 empty] | 2.2 | NO | MASON II | 669.9 | NO | 1473.78 | 6063.4868 |  |  | and Polishing etc., |  |  | - | 1.1 | NO | MAZDOOR II | 404.8 | NO | 445.28 |  |  |  |  | 4928.3655 |  | 0
[5 empty] | 0.5 | NO | MAZDOOR I | 468.6 | NO | 234.3 |  |  |  | Total for TEN sqm |  |  | 17509.0504 | 6.5 | Kg | ABC plus powder | 17.18 | M.T | 111.67 | [6 empty] | 0
[5 empty] | 1.1 | NO | MAZDOOR II | 404.8 | NO | 445.28 | [6 empty] | - | 3 | Kg | Colour cement p-36 | 26.6 | Kg | 79.8 | [6 empty] | 0
[6 empty] | L.S | SUNDRIES |  | L.S | 0 |  |  |  | RATE for one sqm |  |  | 1750.905 | 2.15 | NO | ABC Grout | 45.8 | NO | 98.47 | [6 empty] | 0
[10 empty] | - |  |  |  | G.F |  | 1759.935 | 1751.115 | 0.4 | NO | Base concrete 1:2:4 (6-10mm thick metal) |  | NO | 0 | [6 empty] | 0
[7 empty] | TOTAL FOR 10 SQM |  |  | 2327.6668 |  |  |  | F.F |  | 1762.135 | 1752.225 |  |  |  |  | NO | 0 | [6 empty] | 0
[10 empty] | - |  |  |  | S.F |  |  | 1753.335 |  | L.S | SUNDRIES |  | L.S | 0.8 | [6 empty] | 0
[7 empty] | RATE PER SQM |  |  | 232.7667 |  |  |  | T.F |  |  | 1755.535 | [5 empty] | - | [6 empty] | 0
[10 empty] | = |  |  |  | FOURTH FLOOR |  |  | 1757.735 |  |  | TOTAL FOR 10 SQM |  |  | 11845.4275 | [6 empty] | 0
[23 empty] | - | [6 empty] | 0
[5 empty] | 32.1 | * | FINISHING TOP OF ROOF WITH | [12 empty] | RATE PER SQM |  |  | 1184.5428 | 0.03 | [5 empty] | 0
[7 empty] | ONE COURSE OF PRESSED TILES | [15 empty] | = | [6 empty] | 0
[7 empty] | OVER A BED OF C.M(1:3), | [22 empty] | 0
[7 empty] | 12mmTHICK MIXED WITH WATER PROOF COMPOUND | [16 empty] | 3.02 | kg | Aluminium section | 287 | kg | 866.74 | 0
[7 empty] | AT 2% BY WEIGHT OF CEMENT | [6 empty] | Two legged scaffolding | [5 empty] | Aluminium window openable 1.35x1.05m (Six leaves) |  |  |  | 2.19 | kg | Aluminium section | 287 | kg | 628.53 | 0
[7 empty] | - | [10 empty] | 3.72 | kg | Aluminium section | 287 | kg | 1067.64 | 4.96 | kg | Aluminium section | 287 | kg | 1423.52 | 0
[5 empty] | 190 | NOS | PRESSED TILES 23X23X2cm P-15 | 15487 | 1000 Nos | 2942.53 |  | 70 | Rmt | 15cm dia casurina poles p -22 /145a. | 33 | Rmt | 2310 | 3.87 | kg | Aluminium section | 287 | kg | 1110.69 | 0.85 | kg | Aluminium section | 287 | kg | 243.95 | 0
[5 empty] | 0.12 | CUM | C.M(1:3) | 4357.67 | CUM | 522.9204 | [7 empty] | 7.46 | kg | Aluminium section | 287 | kg | 2141.02 | 0.732 | sqm | glass 4mm pin headed | 208.8 | sqm | 152.8416 | 0
[5 empty] | 10 | SQM | POINTING WITH C.M(1:3) | 232.7667 | SQM | 2327.6668 |  | 0.3 | Cum | Country wood planks p -22 137 | 17600 | Cum | 5280 | 1.28 | kg | Aluminium section | 287 | kg | 367.36 | 6.872 | Rmt | rubber beeding | 28.4 | Rmt | 195.1648 | 0
[5 empty] | 1.54 | Kg | WPC | 41.5 | Kg | 63.91 | [7 empty] | 1.107 | sqm | glass 4mm pin headed | 208.8 | sqm | 231.1416 | 8 | NO | hinges | 62.9 | NO | 503.2 | 0
[5 empty] | 1.1 | NO | MASON I | 717.2 | NO | 788.92 |  |  |  | Total for 10 times |  |  | 7590 | 10.344 | Rmt | rubber beeding | 28.4 | Rmt | 293.7696 | 4 | NO | handle | 50.4 | NO | 201.6 | 0
[5 empty] | 2.1 | NO | MASON II | 669.9 | NO | 1406.79 |  |  |  | For one operation |  |  | 759 | 12 | NO | hinges it-77 a p-40 | 62.9 | NO | 754.8 | 4 | NO | stay | 30 | NO | 120 | 0
[5 empty] | 2.2 | NO | MAZDOOR I | 468.6 | NO | 1030.92 | [7 empty] | 6 | NO | handle | 50.4 | NO | 302.4 | 4 | NO | stiffner | 20 | NO | 80 | 0
[5 empty] | 1.1 | NO | MAZDOOR II | 404.8 | NO | 445.28 |  | 2 | Nos | Mazdoor I | 468.6 | each | 937.2 | 6 | NO | stay | 30 | NO | 180 | 4 | NO | holdfast | 15 | NO | 60 | 0
[6 empty] | L.S | SUNDRIES |  | L.S | 0 | [7 empty] | 6 | NO | stiffner | 20 | NO | 120 | 0.945 | Sqm | labbour charges | 1437.15 | Sqm | 1358.1067 | 0
[10 empty] | - |  |  |  | Coir, nails etc. | LS |  | 11.5 | 4 | NO | holdfast | 15 | NO | 60 |  |  | sundries |  |  | 0.81 | 0
[7 empty] | TOTAL FOR 10 SQM |  |  | 9528.9372 |  |  |  | Total for 6 Rmt. |  |  | 1707.7 | 1.418 | Sqm | labbour charges | 1437.15 | Sqm | 2037.8787 |  |  | Rate per each |  |  | 5834.4632 | 0
[10 empty] | - | [9 empty] | sundries | [9 empty] | 0
[7 empty] | RATE PER SQM |  |  | 952.8937 |  |  |  | Total for1 Rmt. |  |  | 284.6167 |  |  | Rate per each |  |  | 8666.6999 | [6 empty] | 0
[10 empty] | = | [15 empty] | Aluminium window openable 1.05x1.35m (Four leaves) |  |  |  | 0
[24 empty] | 3.72 | kg | Aluminium section | 287 | kg | 1067.64 | 0
[12 empty] | 29.5 | * | Providing Granite slab flooring of | [5 empty] | Aluminium window openable 0.90x1.35m (Four leaves) |  |  |  | 2.69 | kg | Aluminium section | 287 | kg | 772.03 | 0
[5 empty] | 32.2 | * | FINISHING TOP OF ROOF WITH | [6 empty] | any size 0f 6mm T.K including pointing etc., |  |  |  | 3.49 | kg | Aluminium section | 287 | kg | 1001.63 | 6.15 | kg | Aluminium section | 287 | kg | 1765.05 | 0
[7 empty] | ONE COURSE OF PRESSED TILES | [6 empty] | as directed by the Dept.Officers. |  |  |  | 2.53 | kg | Aluminium section | 287 | kg | 726.11 | 1.07 | kg | Aluminium section | 287 | kg | 307.09 | 0
[7 empty] | OVER A BED OF C.M(1:3), | [6 empty] | - | - |  |  | 5.75 | kg | Aluminium section | 287 | kg | 1650.25 | 1.153 | sqm | glass 4mm pin headed | 208.8 | sqm | 240.7464 | 0
[7 empty] | 12mmTHICK MIXED WITH WATER PROOF COMPOUND |  |  |  |  | 10 | SQM | COST OF Granite tile 20mm tk(Ruby red/raw silk) polished | 1580 | SQM | 15800 | 1 | kg | Aluminium section | 287 | kg | 287 | 8.672 | Rmt | rubber beeding | 28.4 | Rmt | 246.2848 | 0
[7 empty] | AT 2% BY WEIGHT OF CEMENT |  |  |  |  | 0.21 | CUM | C.M(1:3) | 4357.67 | CUM | 915.1107 | 0.967 | sqm | glass 4mm pin headed | 208.8 | sqm | 201.9096 | 8 | NO | hinges | 62.9 | NO | 503.2 | 0
[7 empty] | - | [6 empty] | LABOUR FOR LAYING & POINTING |  |  |  | 8.072 | Rmt | rubber beeding | 28.4 | Rmt | 229.2448 | 4 | NO | handle | 50.4 | NO | 201.6 | 0
[5 empty] | 190 | NOS | PRESSED TILES 23X23X18MM | 8710 | 1000 Nos | 1654.9 |  | 1.1 | NO | MASON I | 717.2 | NO | 788.92 | 8 | NO | hinges | 62.9 | NO | 503.2 | 4 | NO | stay | 30 | NO | 120 | 0
[5 empty] | 0.12 | CUM | C.M(1:3) | 4357.67 | CUM | 522.9204 |  | 1.1 | NO | MASON II | 669.9 | NO | 736.89 | 4 | NO | handle | 50.4 | NO | 201.6 | 4 | NO | stiffner | 20 | NO | 80 | 0
[5 empty] | 10 | SQM | POINTING WITH C.M(1:3) | 232.7667 | SQM | 2327.6668 |  | 2.2 | NO | MAZDOOR I | 468.6 | NO | 1030.92 | 4 | NO | stay | 30 | NO | 120 | 4 | NO | holdfast | 15 | NO | 60 | 0
[5 empty] | 5.8 | Kg | WPC | 41.5 | Kg | 240.7 |  | 2.2 | NO | MAZDOOR II | 404.8 | NO | 890.56 | 4 | NO | stiffner | 20 | NO | 80 | 1.42 | Sqm | labbour charges | 1437.15 | Sqm | 2040.753 | 0
[5 empty] | 1.1 | NO | MASON I | 717.2 | NO | 788.92 |  | 20 | Kg | CEMENT | 5750 | M.T | 115 | 4 | NO | holdfast | 15 | NO | 60 |  |  | sundries |  |  | 0.85 | 0
[5 empty] | 2.1 | NO | MASON II | 669.9 | NO | 1406.79 |  | 2 | Kg | Grout | 36.1 | Kg | 72.2 | 1.215 | Sqm | labbour charges | 1437.15 | Sqm | 1746.1373 |  |  | Rate per each |  |  | 7405.2442 | 0
[5 empty] | 2.2 | NO | MAZDOOR I | 468.6 | NO | 1030.92 |  | 1.6 | NO | MASON II | 669.9 | NO | 1071.84 |  |  | sundries |  |  | 0.23 | [6 empty] | 0
[5 empty] | 1.1 | NO | MAZDOOR II | 404.8 | NO | 445.28 |  | 0.5 | NO | MAZDOOR I | 468.6 | NO | 234.3 |  |  | Rate per each |  |  | 6807.3116 | [6 empty] | 0
[6 empty] | L.S | SUNDRIES |  | L.S | 0 |  | 1.1 | NO | MAZDOOR II | 404.8 | NO | 445.28 | [8 empty] | Aluminium window openable 0.50x1.35m (Two leaves) |  |  |  | 0
[10 empty] | - |  |  | L.S | SUNDRIES |  | L.S | 0.28 | [6 empty] | 2.87 | kg | Aluminium section | 287 | kg | 823.69 | 0
[7 empty] | TOTAL FOR 10 SQM |  |  | 8418.0972 | [6 empty] | - |  |  | Aluminium window openable 1.80x1.35m (Eight leaves) |  |  |  | 0.56 | kg | Aluminium section | 287 | kg | 160.72 | 0
[10 empty] | - |  |  |  | TOTAL FOR 10 SQM |  |  | 22101.3007 | 4.88 | kg | Aluminium section | 287 | kg | 1400.56 | 2.98 | kg | Aluminium section | 287 | kg | 855.26 | 0
[7 empty] | RATE PER SQM |  |  | 841.8097 | [6 empty] | - | 6.57 | kg | Aluminium section | 287 | kg | 1885.59 | 0.52 | kg | Aluminium section | 287 | kg | 149.24 | 0
[10 empty] | = |  |  |  | RATE PER SQM |  |  | 2210.1301 | 11.56 | kg | Aluminium section | 287 | kg | 3317.72 | 0.533 | sqm | glass 4mm pin headed | 208.8 | sqm | 111.2904 | 0
[17 empty] | = | 2.01 | kg | Aluminium section | 287 | kg | 576.87 | 4.196 | Rmt | rubber beeding | 28.4 | Rmt | 119.1664 | 0
[5 empty] | 33. | * | PLASTERING C.M(1:5) 12mmTHICK | [6 empty] | Aluminium window openable 1.35x1.35m (Six leaves) |  |  |  | 1.96 | sqm | glass 4mm pin headed | 208.8 | sqm | 409.248 | 4 | NO | hinges | 62.9 | NO | 251.6 | 0
[7 empty] | - |  |  |  |  | 4.185 | kg | Aluminium section (p-44/78a) | 287 | kg | 1201.095 | 16.224 | Rmt | rubber beeding | 28.4 | Rmt | 460.7616 | 2 | NO | handle | 50.4 | NO | 100.8 | 0
[5 empty] | 0.14 | CUM | CEMENT MORTAR(1:5) | 3253.67 | CUM | 455.5138 |  | 4.55 | kg | Aluminium section | 287 | kg | 1305.85 | 16 | NO | hinges | 62.9 | NO | 1006.4 | 2 | NO | stay | 30 | NO | 60 | 0
[5 empty] | 1.1 | NO. | MASON I | 717.2 | NO. | 788.92 |  | 8.66 | kg | Aluminium section | 287 | kg | 2485.42 | 8 | NO | handle | 50.4 | NO | 403.2 | 2 | NO | stiffner | 20 | NO | 40 | 0
[5 empty] | 0.5 | NO. | MAZDOOR I | 468.6 | NO. | 234.3 |  | 1.51 | kg | Aluminium section | 287 | kg | 433.37 | 8 | NO | stay | 30 | NO | 240 | 4 | NO | holdfast | 15 | NO | 60 | 0
[5 empty] | 1.1 | NO. | MAZDOOR II | 404.8 | NO. | 445.28 |  | 1.462 | sqm | glass 4mm pin headed | 208.8 | sqm | 305.2656 | 8 | NO | stiffner | 20 | NO | 160 | 0.675 | Sqm | labbour charges | 1437.15 | Sqm | 970.0763 | 0
[6 empty] | L.S | SUNDRIES WITH PLASTICIER |  | L.S | 5 |  | 12.144 | Rmt | rubber beeding P-45/81 | 28.4 | Rmt | 344.8896 | 4 | NO | holdfast | 15 | NO | 60 |  |  | sundries |  |  | 0.39 | 0
[10 empty] | - |  | 12 | NO | hinges 75mm x 30 mm P-45/94 b | 62.9 | NO | 754.8 | 2.43 | Sqm | labbour charges | 1437.15 | Sqm | 3492.2745 |  |  | Rate per each |  |  | 3702.2331 | 0
[7 empty] | TOTAL FOR 10 SQM |  |  | 1929.0138 |  | 6 | NO | handle 150 mm long p-42 /80b | 50.4 | NO | 302.4 |  |  | sundries | [9 empty] | 0
[10 empty] | - |  | 6 | NO | stay 10" | 30 | NO | 180 |  |  | Rate per each |  |  | 13412.6241 |  |  | Aluminium window openable 0.90x0.60m (Two leaves) |  |  |  | 0
[7 empty] | RATE PER SQM |  |  | 192.9014 |  | 6 | NO | stiffner | 20 | NO | 120 | [6 empty] | 2.33 | kg | Aluminium section | 287 | kg | 668.71 | 0
[12 empty] | 4 | NO | holdfast | 15 | NO | 60 |  |  | Aluminium window openable 1.80x2.20m (Eight leaves) |  |  |  | 0.67 | kg | Aluminium section | 287 | kg | 192.29 | 0
[10 empty] | = |  | 1.823 | Sqm | labbour charges | 1437.15 | Sqm | 2619.9244 | 6.2 | kg | Aluminium section | 287 | kg | 1779.4 | 2.65 | kg | Aluminium section | 287 | kg | 760.55 | 0
[5 empty] | 34. | * | PLASTERING C.M(1:4) 12mmTHICK | [6 empty] | sundries |  |  | 0.51 | 9.4332 | kg | Aluminium section | 287 | kg | 2707.3284 | 0.46 | kg | Aluminium section | 287 | kg | 132.02 | 0
[7 empty] | - |  |  |  | 6.5695 | [5 empty] | 10113.5246 | 16.0711 | kg | Aluminium section | 287 | kg | 4612.4114 | 0.417 | sqm | glass 4mm pin headed | 208.8 | sqm | 87.0696 | 0
[5 empty] | 0.14 | CUM | CEMENT MORTAR(1:4) | 3667.67 | CUM | 513.4738 | [7 empty] | 2.8545 | kg | Aluminium section | 287 | kg | 819.2358 | 3.696 | Rmt | rubber beeding | 28.4 | Rmt | 104.9664 | 0
[5 empty] | 1.1 | NO. | MASON I | 717.2 | NO. | 788.92 | [7 empty] | 3.31 | sqm | glass 4mm pin headed | 208.8 | sqm | 691.128 | 4 | NO | hinges | 62.9 | NO | 251.6 | 0
[5 empty] | 0.5 | NO. | MAZDOOR I | 468.6 | NO. | 234.3 |  |  |  | Aluminium window openable 1.20x1.35m (Four leaves) |  |  |  | 23.02 | Rmt | rubber beeding | 28.4 | Rmt | 653.768 | 2 | NO | handle | 50.4 | NO | 100.8 | 0
[5 empty] | 1.1 | NO. | MAZDOOR II | 404.8 | NO. | 445.28 |  | 3.95 | kg | Aluminium section (p-40/61a) | 287 | kg | 1133.65 | 16 | NO | hinges | 62.9 | NO | 1006.4 | 2 | NO | stay | 30 | NO | 60 | 0
[6 empty] | L.S | SUNDRIES WITH PLASTICIER |  | L.S | 5 |  | 2.86 | kg | Aluminium section | 287 | kg | 820.82 | 8 | NO | handle | 50.4 | NO | 403.2 | 2 | NO | stiffner | 20 | NO | 40 | 0
[12 empty] | 6.55 | kg | Aluminium section | 287 | kg | 1879.85 | 8 | NO | stay | 30 | NO | 240 | 2 | NO | holdfast | 15 | NO | 30 | 0
[10 empty] | - |  | 1.15 | kg | Aluminium section | 287 | kg | 330.05 | 8 | NO | stiffner | 20 | NO | 160 | 0.54 | Sqm | labbour charges | 1437.15 | Sqm | 776.061 | 0
[7 empty] | TOTAL FOR 10 SQM |  |  | 1986.9738 | 2078.5738 | 1.338 | sqm | glass 4mm pin headed | 208.8 | sqm | 279.3744 | 4 | NO | holdfast | 15 | NO | 60 |  |  | sundries |  |  | 0.7 | 0
[10 empty] | - |  | 9.272 | Rmt | rubber beeding P-41/64 | 28.4 | Rmt | 263.3248 | 3.96 | Sqm | labbour charges | 1437.15 | Sqm | 5691.114 |  |  | Rate per each |  |  | 3204.767 | 0
[7 empty] | RATE PER SQM |  |  | 198.6974 |  | 8 | NO | hinges 75mm x 30 mm P-41/77 b | 62.9 | NO | 503.2 |  |  | sundries |  |  | 0.09 | [6 empty] | 0
[10 empty] | = |  | 4 | NO | handle 150 mm long p-42 /80b | 50.4 | NO | 201.6 |  |  | Rate per each |  |  | 18824.0756 | [6 empty] | 0
[5 empty] | 35. | * | PLASTERING C.M(1:3) 10mmTHICK |  |  |  |  | 4 | NO | stay | 30 | NO | 120 | [8 empty] | Aluminium window openable 0.90x1.20m (Four leaves) |  |  |  | 0
[7 empty] | - |  |  |  |  | 4 | NO | stiffner | 20 | NO | 80 | [6 empty] | 3.255 | kg | Aluminium section | 287 | kg | 934.185 | 0
[5 empty] | 0.1 | CUM | CEMENT MORTAR(1:3) | 4357.67 | CUM | 435.767 |  | 4 | NO | holdfast | 15 | NO | 60 |  |  | 2014-15 RATE |  |  |  | 2.358 | kg | Aluminium section | 287 | kg | 676.746 | 0
[5 empty] | 1.1 | NO. | MASON I | 717.2 | NO. | 788.92 | 11.742 | 1.62 | Sqm | labbour charges | 1437.15 | Sqm | 2328.183 | 4.42 | kg | Aluminium section | 287 | kg | 1268.54 | 5.357 | kg | Aluminium section | 287 | kg | 1537.4705 | 0
[5 empty] | 1.1 | NO. | MAZDOOR I | 468.6 | NO. | 515.46 |  |  |  | sundries |  |  | 0.25 | 4.72 | kg | Aluminium section | 287 | kg | 1354.64 | 0.926 | kg | Aluminium section | 287 | kg | 265.762 | 0
[5 empty] | 1.1 | NO. | MAZDOOR II | 404.8 | NO. | 445.28 | [6 empty] | 8000.3022 | 9.06 | kg | Aluminium section | 287 | kg | 2600.22 | 0.85 | sqm | glass 4mm pin headed | 208.8 | sqm | 177.48 | 0
[6 empty] | L.S | SUNDRIES WITH PLASTICIER |  | L.S | 5 | [7 empty] | 1.58 | kg | Aluminium section | 287 | kg | 453.46 | 7.472 | Rmt | rubber beeding | 28.4 | Rmt | 212.2048 | 0
[10 empty] | - | [7 empty] | 1.65 | sqm | glass 4mm pin headed | 208.8 | sqm | 344.52 | 8 | NO | hinges | 62.9 | NO | 503.2 | 0
[7 empty] | TOTAL FOR 10 SQM |  |  | 2190.427 |  |  |  | Aluminium window openable 0.45x1.35m (Two leaves) |  |  |  | 12.74 | Rmt | rubber beeding | 28.4 | Rmt | 361.816 | 4 | NO | handle | 50.4 | NO | 201.6 | 0
[10 empty] | - |  | 2.79 | kg | Aluminium section (p-40/61a) | 287 | kg | 800.73 | 12 | NO | hinges | 62.9 | NO | 754.8 | 4 | NO | stay | 30 | NO | 120 | 0
[7 empty] | RATE PER SQM |  |  | 219.0427 |  | 0.5 | kg | Aluminium section | 287 | kg | 143.5 | 6 | NO | handle | 50.4 | NO | 302.4 | 4 | NO | stiffner | 20 | NO | 80 | 0
[10 empty] | = |  | 2.85 | kg | Aluminium section | 287 | kg | 817.95 | 6 | NO | stay | 30 | NO | 180 | 4 | NO | holdfast | 15 | NO | 60 | 0
[12 empty] | 0.5 | kg | Aluminium section | 287 | kg | 143.5 | 6 | NO | stiffner | 20 | NO | 120 | 1.08 | Sqm | labbour charges | 1437.15 | Sqm | 1552.122 | 0
[6 empty] | * | PLASTERING C.M(1:3)12mmTHICK |  |  |  |  | 0.471 | sqm | glass 4mm pin headed | 208.8 | sqm | 98.3448 | 4 | NO | holdfast | 15 | NO | 60 |  |  | sundries |  |  | 0.96 | 0
[7 empty] | MIXEDWITH WATER PROOF COMPOUND |  |  |  |  | 3.996 | Rmt | rubber beeding P-41/64 | 28.4 | Rmt | 113.4864 | 2.025 | Sqm | labbour charges | 1437.15 | Sqm | 2910.2288 |  |  | Rate per each |  |  | 6321.7303 | 0
[7 empty] | 2Kg/10 SQM |  |  |  |  | 4 | NO | hinges 75mm x 30 mm P-41/77 b | 62.9 | NO | 251.6 |  |  | sundries |  |  | 0.31 | [6 empty] | 0
[7 empty] | - |  |  |  |  | 2 | NO | handle 150 mm long p-42 /80b | 50.4 | NO | 100.8 |  |  | Rate per each |  |  | 10710.9347 | [6 empty] | 0
[5 empty] | 0.14 | CUM | CEMENT MORTAR(1:3) | 4357.67 | CUM | 610.0738 |  | 2 | NO | stay | 30 | NO | 60 |  |  | 2.025 | [5 empty] | Alum Vent 0.90x0.45m | Data based on Police Acadamy |  |  | 0
[5 empty] | 1.1 | NO. | MASON I | 717.2 | NO. | 788.92 |  | 2 | NO | stiffner | 20 | NO | 40 | [6 empty] | 4.21 | kg | Aluminium section | 287 | kg | 1208.27 | 0
[5 empty] | 0.5 | NO. | MAZDOOR I | 468.6 | NO. | 234.3 |  | 4 | NO | holdfast | 15 | NO | 60 |  |  | Aluminium luvered Ventilator 0.60x0.60m | Data based on Police Acadamy |  |  | 0.405 | sqm | glass 4mm pin headed | 208.8 | kg | 84.564 | 0
[5 empty] | 1.1 | NO. | MAZDOOR II | 404.8 | NO. | 445.28 |  | 0.608 | Sqm | labbour charges | 1437.15 | Sqm | 873.7872 | 3.739 | kg | Aluminium section | 287 | kg | 1073.093 | 0.405 | sqm | labbour charges | 1437.15 | kg | 582.0458 | 0
[5 empty] | 2 | Kg | WATER PROOF COMPOUNDS | 41.5 | Kg | 83 |  |  |  | sundries |  |  | 0.58 | 0.36 | sqm | glass 4mm pin headed | 208.8 | kg | 75.168 | [5 empty] | 1874.8798 | 0
[6 empty] | L.S | SUNDRIES |  | L.S | 0 | [6 empty] | 3504.2784 | 0.36 | sqm | labbour charges | 1437.15 | kg | 517.374 |  |  | Rate / Sqm |  |  | 4629.3327 | 0
[10 empty] | - | [12 empty] | 1665.635 | [6 empty] | 0
[7 empty] | TOTAL FOR 10 SQM |  |  | 2161.5738 |  |  |  | Aluminium window openable 1.80x1.65m (Eight leaves) | [5 empty] | Rate / Sqm |  |  | 4626.7639 | [6 empty] | 0
[10 empty] | - |  | 5.35 | kg | Aluminium section (p-40/61a) | 287 | kg | 1535.45 | [12 empty] | 0
[7 empty] | RATE PER SQM |  |  | 216.1574 |  | 7.58 | kg | Aluminium section | 287 | kg | 2175.46 |  |  | Aluminium luvered Ventilator 0.75x0.60m | Data based on Police Acadamy | [8 empty] | 0
[10 empty] | = |  | 13.15 | kg | Aluminium section | 287 | kg | 3774.05 | 4.21 | kg | Aluminium section | 287 | kg | 1208.27 | [6 empty] | 0
[12 empty] | 2.31 | kg | Aluminium section | 287 | kg | 662.97 | 0.45 | sqm | glass 4mm pin headed | 208.8 | kg | 93.96 | [6 empty] | 0
[12 empty] | 2.44 | sqm | glass 4mm pin headed | 208.8 | sqm | 509.472 | 0.45 | sqm | labbour charges | 1437.15 | kg | 646.7175 | [6 empty] | 0
[5 empty] | 36. | * | Providing Band with C.M 1:5, 12mm thick |  |  |  |  | 18.62 | Rmt | rubber beeding P-41/64 | 28.4 | Rmt | 528.808 | 378.7695 |  |  |  |  | 1948.9475 | [6 empty] | 0
[7 empty] | and 75mmwide in all floors including |  |  |  |  | 16 | NO | hinges 75mm x 30 mm P-41/77 b | 62.9 | NO | 1006.4 |  |  | Rate / Sqm |  |  | 4330.9944 |  |  | Aluminium window openable 0.75x1.35m (Two leaves) |  |  |  | 0
[7 empty] | finishing with neat cement scaffolding |  |  |  |  | 8 | NO | handle 150 mm long p-42 /80b | 50.4 | NO | 403.2 | [6 empty] | 3.26 | kg | Aluminium section | 287 | kg | 935.62 | 0
[7 empty] | curing etc complete. |  |  |  |  | 8 | NO | stay | 30 | NO | 240 |  |  | Aluminium window openable 1.20x1.05m (Four leaves) |  |  |  | 0.84 | kg | Aluminium section | 287 | kg | 241.08 | 0
[7 empty] | - | - |  |  |  | 8 | NO | stiffner | 20 | NO | 160 | 3.49 | kg | Aluminium section | 287 | kg | 1001.63 | 3.65 | kg | Aluminium section | 287 | kg | 1047.55 | 0
[6 empty] | a. | 150mm Thick Band |  |  |  |  | 4 | NO | holdfast | 15 | NO | 60 | 2.53 | kg | Aluminium section | 287 | kg | 726.11 | 0.64 | kg | Aluminium section | 287 | kg | 183.68 | 0
[6 empty] | - | - |  |  |  |  | 2.97 | Sqm | labbour charges | 1437.15 | Sqm | 4268.3355 | 5.755 | kg | Aluminium section | 287 | kg | 1651.685 | 0.841 | sqm | glass 4mm pin headed | 208.8 | sqm | 175.6008 | 0
[5 empty] | 0.014 | Cum | Cement mortar1:5 | 3253.67 | Cum | 45.5514 |  |  |  | sundries |  |  | 0.78 | 1.001 | kg | Aluminium section | 287 | kg | 287.287 | 5.196 | Rmt | rubber beeding | 28.4 | Rmt | 147.5664 | 0
[5 empty] | 0.3 | No. | Masn Ist | 717.2 | No. | 215.16 | [6 empty] | 15324.9255 | 1.012 | sqm | glass 4mm pin headed | 208.8 | sqm | 211.3056 | 4 | NO | hinges | 62.9 | NO | 251.6 | 0
[5 empty] | 0.3 | No. | Mazdoor Ist | 468.6 | No. | 140.58 | [6 empty] | 5159.9076 | Sqm | Rmt | rubber beeding | 28.4 | Rmt | 0 | 2 | NO | handle | 50.4 | NO | 100.8 | 0
[6 empty] | L.S | Sundries |  | L.S | 0 | [7 empty] | 8 | NO | hinges | 62.9 | NO | 503.2 | 2 | NO | stay | 30 | NO | 60 | 0
[10 empty] | - |  |  |  | Aluminium window Fixed 0.90x2.10m |  |  |  | 4 | NO | handle | 50.4 | NO | 201.6 | 2 | NO | stiffner | 20 | NO | 40 | 0
[7 empty] | Total for 6.77Rmt |  |  | 401.2914 |  | 10.75 | kg | Aluminium section (p-40/61a) | 287 | kg | 3085.25 | 4 | NO | stay | 30 | NO | 120 | 4 | NO | holdfast | 15 | NO | 60 | 0
[10 empty] | - |  | 0.992 | kg | Aluminium section | 287 | kg | 284.704 | 4 | NO | stiffner | 20 | NO | 80 | 1.01 | Sqm | labbour charges | 1437.15 | Sqm | 1451.5215 | 0
[7 empty] | Rate per Rmt. |  |  | 59.2749 |  | 0 | kg | Aluminium section | 287 | kg | 0 | 4 | NO | holdfast | 15 | NO | 60 |  |  | sundries |  |  | 0.84 | 0
[12 empty] | 0 | kg | Aluminium section | 287 | kg | 0 | 1.26 | Sqm | labbour charges | 1437.15 | Sqm | 1810.809 |  |  | Rate per each |  |  | 4695.8587 | 0
[10 empty] | = |  | 1.89 | sqm | glass 4mm pin headed | 208.8 | sqm | 394.632 |  |  | sundries |  |  | 0.14 | [6 empty] | 0
[6 empty] | b. | 75mm Thick Band |  |  |  |  | 8 | Rmt | rubber beeding P-41/64 | 28.4 | Rmt | 227.2 |  |  | Rate per each |  |  | 6653.7666 | [6 empty] | 0
[6 empty] | - | - |  |  |  |  | 0 | NO | hinges 75mm x 30 mm P-41/77 b | 62.9 | NO | 0 | [12 empty] | 0
[5 empty] | 0.007 | Cum | Cement mortar1:5 | 3253.67 | Cum | 22.7757 |  | 0 | NO | handle 150 mm long p-42 /80b | 50.4 | NO | 0 | [12 empty] | 0
[5 empty] | 0.2 | No. | Masn Ist | 717.2 | No. | 143.44 |  | 0 | NO | stay | 30 | NO | 0 |  |  | Aluminium Ventilator 1.285x0.60m | Data based on Police Acadamy | [8 empty] | 0
[5 empty] | 0.2 | No. | Mazdoor Ist | 468.6 | No. | 93.72 |  | 0 | NO | stiffner | 20 | NO | 0 | 6.81 | kg | Aluminium section | 287 | kg | 1954.47 | [6 empty] | 0
[7 empty] | Sundries |  |  | 0 |  | 0 | NO | holdfast | 15 | NO | 0 | 0.771 | sqm | glass 4mm pin headed | 208.8 | kg | 160.9848 | [6 empty] | 0
[10 empty] | - |  | 1.89 | Sqm | labbour charges | 1437.15 | Sqm | 2716.2135 | 0.771 | sqm | labbour charges | 1437.15 | kg | 1108.0427 | [6 empty] | 0
[7 empty] | Total for 6.77Rmt |  |  | 259.9357 |  |  |  | sundries |  |  | 0.28 | [5 empty] | 3223.4974 | [6 empty] | 0
[10 empty] | - | [6 empty] | 6708.2795 |  |  | Rate / Sqm |  |  | 4180.9305 | [6 empty] | 0
[7 empty] | Rate per Rmt. |  |  | 38.3952 | [19 empty] | 0
[10 empty] | = | [19 empty] | 0
[14 empty] | Aluminium Ventilator 0.90x0.60m | Data based on Police Acadamy | [14 empty] | 0
[12 empty] | 4.67 | kg | Aluminium section (p-40/61a) | 287 | kg | 1340.29 | [12 empty] | 0
[6 empty] | c. | 50mm Thick Band |  |  |  |  | 0.54 | sqm | glass 4mm pin headed | 208.8 | kg | 112.752 | [12 empty] | 0
[6 empty] | - | - |  |  |  |  | 0.54 | sqm | labbour charges | 1437.15 | kg | 776.061 | [12 empty] | 0
[5 empty] | 0.0047 | Cum | Cement mortar1:5 | 3253.67 | Cum | 15.2922 | [6 empty] | 2229.103 | [12 empty] | 0
[5 empty] | 0.15 | No. | Masn Ist | 717.2 | No. | 107.58 |  |  |  | Rate / Sqm |  |  | 4127.9685 | [12 empty] | 0
[5 empty] | 0.15 | No. | Mazdoor Ist | 468.6 | No. | 70.29 | [19 empty] | 0
[7 empty] | Sundries |  |  | 0 |  |  |  | Aluminium Ventilator 1.35x0.60m | Data based on Police Acadamy | [14 empty] | 0
[10 empty] | - |  | 7.01 | kg | Aluminium section (p-40/61a) | 287 | kg | 2011.87 | 0.091688 | 5.5013 | 0.458 | [9 empty] | 0
[7 empty] | Total for 6.77Rmt |  |  | 193.1622 |  | 0.81 | sqm | glass 4mm pin headed | 208.8 | kg | 169.128 | [12 empty] | 0
[10 empty] | - |  | 0.81 | sqm | labbour charges | 1437.15 | kg | 1164.0915 | [12 empty] | 0
[7 empty] | Rate per Rmt. |  |  | 28.5321 | [6 empty] | 3345.7695 | [12 empty] | 0
[10 empty] | = |  |  |  | Rate / Sqm |  |  | 4130.5796 | [12 empty] | 0
0
[5 empty] | 37.1 | * | WHITE WASHING THREE COAT | [6 empty] | Aluminium window openable 1.50x1.35m (Six leaves) | [15 empty] | 0
[7 empty] | - |  |  |  |  | 4.42 | kg | Aluminium section (p-40/61a) | 287 | kg | 1268.54 | [12 empty] | 0
[5 empty] | 0.09 | CUM | SLACKED SHELL LIME | 1272 | CUM | 114.48 |  | 4.72 | kg | Aluminium section (p-40/61a) | 287 | kg | 1354.64 | [12 empty] | 0
[5 empty] | 2.2 | NO. | MASON II | 669.9 | NO. | 1473.78 |  | 9.06 | kg | Aluminium section | 287 | kg | 2600.22 | [12 empty] | 0
[5 empty] | 0.5 | NO. | MAZDOOR I | 468.6 | NO. | 234.3 |  | 1.58 | kg | Aluminium section | 287 | kg | 453.46 | [12 empty] | 0
[5 empty] | 3.8 | NO. | MAZDOOR II | 404.8 | NO. | 1538.24 |  | 1.65 | sqm | glass 4mm pin headed | 208.8 | sqm | 344.52 | [12 empty] | 0
[6 empty] | L.S | SUNDRIES FOR BRUSH,BLUE,GUM ETC |  | L.S | 1.5 |  | 12.74 | Rmt | rubber beeding P-41/64 | 28.4 | Rmt | 361.816 | [12 empty] | 0
[10 empty] | - |  | 12 | NO | hinges 75mm x 30 mm P-41/77 b | 62.9 | NO | 754.8 | [12 empty] | 0
[7 empty] | TOTAL FOR 100 SQM |  |  | 3362.3 |  | 6 | NO | handle 150 mm long p-42 /80b | 50.4 | NO | 302.4 | [12 empty] | 0
[10 empty] | - |  | 6 | NO | stay | 30 | NO | 180 | [12 empty] | 0
[7 empty] | RATE PER SQM |  |  | 33.623 |  | 6 | NO | stiffner | 20 | NO | 120 | [12 empty] | 0
[10 empty] | = |  | 4 | NO | holdfast | 15 | NO | 60 | [12 empty] | 0
[5 empty] | 38.1. | * | CEMENT PAINTING TWO COATS |  |  |  |  | 2.025 | Sqm | labbour charges | 1437.15 | Sqm | 2910.2288 | [12 empty] | 0
[7 empty] | OVER THE PRIMER COAT OF | [6 empty] | sundries |  |  | 0.31 | [12 empty] | 0
[7 empty] | APPROVED CEMENT PAINT FOR NEW | [9 empty] | 10710.9347 | [12 empty] | 0
[7 empty] | PLASTERED SURFACES | [22 empty] | 0
[7 empty] | - | [22 empty] | 0
[5 empty] | 4.8 | Kg | CEMENT PAINT | 48.5 | Kg | 232.8 | [19 empty] | 0
[5 empty] | 0.75 | NO. | PAINTER I | 574.2 | NO. | 430.65 | [19 empty] | 0
[5 empty] | 0.75 | NO. | MAZDOOR I | 468.6 | NO. | 351.45 | [19 empty] | 0
[5 empty] | 1.2 | NO. | MAZDOOR II | 404.8 | NO. | 485.76 | [19 empty] | 0
[6 empty] | L.S | SUNDRIES FOR BRUSH ETC |  | L.S | 1.5 | [19 empty] | 0
[10 empty] | - | [19 empty] | 0
[7 empty] | TOTAL FOR 10 SQM |  |  | 1502.16 | [19 empty] | 0
[10 empty] | - | [19 empty] | 0
[7 empty] | RATE PER SQM |  |  | 150.216 | [19 empty] | 0
[10 empty] | = | [19 empty] | 0
[5 empty] | 38.2 | * | Matt paint Two coats | [22 empty] | 0
[7 empty] | =========== | [5 empty] | * | SUPERCEM PAINTING TWO COATS | [15 empty] | 0
[5 empty] | 3.08 | Lts | Matt paint | 154 | Lts | 474.32 |  |  |  | OVER THE PRIMER COAT OF | [15 empty] | 0
[5 empty] | 0.5 | No. | Painter Ist | 574.2 | No. | 287.1 |  |  |  | APPROVED CEMENT PAINT FOR NEW | [15 empty] | 0
[5 empty] | 0.5 | No. | Mazdoor Ist | 468.6 | No. | 234.3 |  |  |  | PLASTERED SURFACES | [15 empty] | 0
[5 empty] | 0.8 | No. | Mazdoor IInd | 404.8 | No. | 323.84 |  |  |  | - | [15 empty] | 0
[6 empty] | L.S | SUNDRIES FOR BRUSH ETC |  | L.S | 1.5 |  | 2.18 | Kg | SUPERCEM | 70 | Kg | 152.6 | [12 empty] | 0
[12 empty] | 0.75 | NO. | PAINTER I | 574.2 | NO. | 430.65 | [12 empty] | 0
[10 empty] | - |  | 0.75 | NO. | MAZDOOR I | 468.6 | NO. | 351.45 | [12 empty] | 0
[7 empty] | Total for 10 Sqm |  |  | 1321.06 |  | 1.2 | NO. | MAZDOOR II | 404.8 | NO. | 485.76 | [12 empty] | 0
[10 empty] | - |  |  | L.S | SUNDRIES FOR BRUSH ETC |  | L.S | 1.5 | [12 empty] | 0
[7 empty] | Rate for one Sqm. |  |  | 132.106 | [6 empty] | - | [12 empty] | 0
[10 empty] | = |  |  |  | TOTAL FOR 10 SQM |  |  | 1421.96 | [12 empty] | 0
[5 empty] | 40. | * | PAINTING TWO COATS OVER new | [9 empty] | - | [12 empty] | 0
[7 empty] | WOOD WORKS WITH IIND CLASS | [6 empty] | RATE PER SQM |  |  | 142.196 | [12 empty] | 0
[7 empty] | SYNTHETIC ENAMEL PAINT INCL.PRIMER COAT. | [9 empty] | = | [12 empty] | 0
[7 empty] | - | [5 empty] | Aluminium window openable 1.80 x 1.65 m =2.97m2 | [16 empty] | 0
[5 empty] | 1.44 | LIT | READY MIXED PRIMER PAINT | 143.3 | LIT | 206.352 |  |  |  | FRENCH WINDOW Reference Data Nagapattinam Ar Ph-XIX CER 224-2012-2013 | [15 empty] | 0
[5 empty] | 0.7 | NO | PAINTER I | 574.2 | NO | 401.94 | [19 empty] | 0
[5 empty] | 2.55 | LIT | READY MIXED IIND CLASS PAINT | 232 | LIT | 591.6 | [19 empty] | 0
[5 empty] | 1.2 | NO | PAINTER I | 574.2 | NO | 689.04 |  | 19.13 | kg | Clip Beading | 287 | kg | 5490.31 | [12 empty] | 0
[6 empty] | L.S | SUNDRIES FOR BRUSHES,ETC |  | L.S | 1.5 |  | 2.97 | sqm | Glass 4mm pin headed | 208.8 | sqm | 620.136 | [12 empty] | 0
[10 empty] | - |  | 15.3 | Rmt | Rubber beeding | 28.4 | Rmt | 434.52 | [12 empty] | 0
[7 empty] | TOTAL FOR 10 SQM |  |  | 1890.432 |  | 3 | sets | Max hinges (10") | 350 | NO | 1050 | [12 empty] | 0
[10 empty] | - |  | 3 | NO | Handle | 50.4 | NO | 151.2 | [12 empty] | 0
[7 empty] | RATE PER SQM |  |  | 189.0432 |  | 6 | NO | Holdfast | 15 | NO | 90 | [12 empty] | 0
[12 empty] | 2.97 | Sqm | Labbour charges | 1437.15 | Sqm | 4268.3355 | [12 empty] | 0
[10 empty] | = |  |  |  | Sundries |  |  | 3.5 | [12 empty] | 0
[5 empty] | 41 | * | PAINTING TWO COATS OVER NEW | [6 empty] | RATE FOR EACH |  |  | 12108.0015 | [12 empty] | 0
[7 empty] | IRON WORKS WITH IIND CLASS | [22 empty] | 0
[7 empty] | SYNTHETIC ENAMEL PAINT | [6 empty] | RATE PER SQM |  |  | 4076.7682 | 336.7682 | [11 empty] | 0
[7 empty] | - | [22 empty] | 0
[5 empty] | 2.22 | LIT | READY MIXED IIND CLASS PAINT | 221 | LIT | 490.62 |  | 1 | NO. | FITTER Ist CLASS | 633.6 | NO. | 633.6 | [12 empty] | 0
[5 empty] | 1.1 | NO | PAINTER I | 574.2 | NO | 631.62 |  | 1 | NO. | MAZDOOR Ist CLASS | 468.6 | NO. | 468.6 | [12 empty] | 0
[6 empty] | L.S | SUNDRIES FOR BRUSHES,ETC |  | L.S | 1.5 |  | 0.5 | NO. | CARPENTER II CLASS | 669.9 | NO. | 334.95 | [12 empty] | 0
[10 empty] | - | [19 empty] | 0
[7 empty] | TOTAL FOR 10 SQM |  |  | 1123.74 |  |  |  | LABOUR RATE |  |  | - | [12 empty] | 0
[10 empty] | - | [6 empty] | 1437.15 | [12 empty] | 0
[7 empty] | RATE PER SQM |  |  | 112.374 | [19 empty] | 0
0
0
[5 empty] | 238 | * | ANTI-CORROSIVE TREATMENT FOR STEEL | [22 empty] | 0
[7 empty] | FABRICATION (RCC WORKS) | [22 empty] | 0
[7 empty] | - | [22 empty] | 0
[5 empty] | 20 | LIT | ANTI-CORROSIVE(COROLOK-CP ( qtn) | 116.2 | LIT | 2324 | [19 empty] | 0
[7 empty] | /PROTEKLOL) CHEMICALS | [22 empty] | 0
[5 empty] | 50 | Kg | CEMENT | 5.75 | Kg | 287.5 | [19 empty] | 0
[5 empty] | 1 | L.S | BRUSHES GLOVES ETC | 75 | L.S | 75 | [19 empty] | 0
[5 empty] | 1 | L.S | TRANSPORTING AND HANDLING | 40 | L.S | 40 | [19 empty] | 0
[5 empty] | 2.5 | L.S | PAINTERII | 555.5 | L.S | 1388.75 | [19 empty] | 0
[6 empty] | L.S | SUNDRIES FOR BRUSHES,CLOTH ETC |  | L.S | 1.5 | [19 empty] | 0
[10 empty] | - | [19 empty] | 0
[7 empty] | TOTTAL FOR 1 MT |  |  | 4116.75 | [19 empty] | 0
[10 empty] | - | [19 empty] | 0
0
[5 empty] | 42. | * | SUPPLYING AND FABRICATING AND | [22 empty] | 0
[7 empty] | PLACING M.S RODS/RTS ROD (upto 16mm dia) | [22 empty] | 0
[7 empty] | - | [22 empty] | 0
[5 empty] | 1 | QUTL | R.T.S RODS/M.S.RODS UPTO 16MM DIA | 45000 | MT | 4500 | [19 empty] | 0
[5 empty] | 0.01 | QUTL | BINDING WIRE | 43750 | MT | 43.75 | [19 empty] | 0
[5 empty] | 3.5 | NO | FITTER I | 622.6 | Each | 2179.1 | [19 empty] | 0
[5 empty] | 1.3 | Kg | Cement for slurry | 5.75 | Kg | 7.475 | [19 empty] | 0
[5 empty] | 0.25 | NO | Painter-II | 555.5 | Each | 138.875 | [19 empty] | 0
[6 empty] | L.S | SUNDRIES |  | L.S | 0 | [19 empty] | 0
[10 empty] | - | [19 empty] | 0
[7 empty] | TOTTAL FOR 1 QTL |  |  | 6869.2 | [19 empty] | 0
[10 empty] | - | [19 empty] | 0
[7 empty] | RATE PER M.T |  |  | 68692 | [19 empty] | 0
0
0
[7 empty] | b. above 16mm dia | [22 empty] | 0
[5 empty] | 1 | QUTL | R.T.S RODS/M.S.RODS ABOVE 16MM DIA | 45000 | MT | 4500 | [19 empty] | 0
[5 empty] | 0.01 | QUTL | BINDING WIRE | 43750 | MT | 43.75 | [19 empty] | 0
[5 empty] | 3.5 | NO | FITTER I | 622.6 | Each | 2179.1 | [19 empty] | 0
[5 empty] | 1.3 | Kg | Cement for slurry | 5.75 | Kg | 7.475 | [19 empty] | 0
[5 empty] | 0.25 | NO | Painter-II | 555.5 | Each | 138.875 | [19 empty] | 0
[6 empty] | L.S | SUNDRIES |  | L.S | 0 | [19 empty] | 0
[10 empty] | - | [19 empty] | 0
[7 empty] | TOTTAL FOR 1 QTL |  |  | 6869.2 | [19 empty] | 0
[10 empty] | - | [19 empty] | 0
[7 empty] | RATE PER M.T |  |  | 68692 | [19 empty] | 0
[10 empty] | = | [19 empty] | 0
0
[5 empty] | 43. | a. | SUPPLYING AND FABRICATING AND | [6 empty] | COASTAL AREA | [15 empty] | 0
[7 empty] | PLACING R.T.S RODS/MS RODS upto 16mm dia(without cement slurry) |  |  |  |  | 43. | a. | SUPPLYING AND FABRICATING AND | [15 empty] | 0
[7 empty] | - | [6 empty] | PLACING R.T.S RODS/MS RODS upto 16mm dia(without cement slurry) | [15 empty] | 0
[5 empty] | 1 | QUTL | R.T.S RODS/M.S.RODS UPTO 16MM DIA | 45000 | MT | 4500 | 392.82 |  |  | - | [15 empty] | 0
[5 empty] | 0.01 | QUTL | BINDING WIRE | 43750 | MT | 43.75 | 130.94 | 1 | QUTL | R.T.S RODS/M.S.RODS UPTO 16MM DIA | 45000 | MT | 4500 | [12 empty] | 0
[5 empty] | 3.5 | NO | FITTER I | 622.6 | NO | 2179.1 |  | 0.01 | QUTL | BINDING WIRE insulated with PVC as per circular | 71428.5714 | MT | 71.4286 | [12 empty] | 0
[6 empty] | L.S | SUNDRIES |  | L.S | 0 |  | 3.5 | NO | FITTER I | 622.6 | NO | 2179.1 | [12 empty] | 0
[10 empty] | - |  |  | L.S | SUNDRIES |  | L.S | 0 | [12 empty] | 0
[7 empty] | TOTTAL FOR 1 QTL |  |  | 6722.85 | [6 empty] | - | [12 empty] | 0
[10 empty] | - |  |  |  | TOTTAL FOR 1 QTL |  |  | 6750.5286 | [12 empty] | 0
[7 empty] | RATE PER M.T |  |  | 67228.5 | [6 empty] | - | [12 empty] | 0
[14 empty] | RATE PER M.T |  |  | 67505.2857 | [12 empty] | 0
[6 empty] | b. | SUPPLYING AND FABRICATING AND | [22 empty] | 0
[7 empty] | PLACING R.T.S RODS/MS RODS above 16mm dia(without cement slurry) | [5 empty] | b. | SUPPLYING AND FABRICATING AND | [15 empty] | 0
[7 empty] | - | [6 empty] | PLACING R.T.S RODS/MS RODS above 16mm dia(without cement slurry) | [15 empty] | 0
[5 empty] | 1 | QUTL | R.T.S RODS/M.S.RODS ABOVE 16MM DIA | 45000 | MT | 4500 |  |  |  | - | [15 empty] | 0
[5 empty] | 0.01 | QUTL | BINDING WIRE | 43750 | MT | 43.75 |  | 1 | QUTL | R.T.S RODS/M.S.RODS ABOVE 16MM DIA | 45000 | MT | 4500 | [12 empty] | 0
[5 empty] | 3.5 | NO | FITTER I | 622.6 | NO | 2179.1 |  | 0.01 | QUTL | BINDING WIRE insulated with PVC as per circular | 71428.5714 | MT | 71.4286 | [12 empty] | 0
[6 empty] | L.S | SUNDRIES |  | L.S | 0 |  | 3.5 | QUTL | FITTER I | 622.6 | NO | 2179.1 | [12 empty] | 0
[10 empty] | - |  |  | QUTL | SUNDRIES |  | L.S | 0 | [12 empty] | 0
[7 empty] | TOTTAL FOR 1 QTL |  |  | 6722.85 | [6 empty] | - | [12 empty] | 0
[10 empty] | - |  |  |  | TOTTAL FOR 1 QTL |  |  | 6750.5286 | [12 empty] | 0
[7 empty] | RATE PER M.T |  |  | 67228.5 | [6 empty] | - | [12 empty] | 0
[14 empty] | RATE PER M.T |  |  | 67505.2857 | [12 empty] | 0
[5 empty] | 44.1 | * | SUPPLY AND FIXING OF | [22 empty] | 0
[7 empty] | 110mmDIA P.V.C RAIN WATER | [22 empty] | 0
[7 empty] | DOWN FALL PIPE Type- A SWR pipe |  |  |  |  | 44.1 | * | SUPPLY AND FIXING OF | [15 empty] | 0
[7 empty] | - | [6 empty] | 110mmDIA P.V.C RAIN WATER | [15 empty] | 0
[5 empty] | 3 | RMT | 110mmDIA P.V.C PIPE | 120.54 | RMT | 361.62 |  |  |  | DOWN FALL PIPE Type- A SWR pipe | [15 empty] | 0
[5 empty] | 1 | NO. | 110mmDIA P.V.C PLAIN BEND | 76 | NO. | 76 |  |  |  | - | [15 empty] | 0
[5 empty] | 1 | NO. | 110mmDIA P.V.C SHOE | 71 | NO. | 71 |  | 3 | RMT | 110mmDIA P.V.C PIPE | 120.54 | NO. | 361.62 | [12 empty] | 0
[5 empty] | 2 | NO. | SPECIAL CLAMP | 21 | NO. | 42 |  | 1 | NO. | 110mmDIA P.V.C PLAIN BEND | 76.78 | NO. | 76.78 | [12 empty] | 0
[5 empty] | 1 | NO. | C.I. GRATING 100mm DIA | 31.2 | NO. | 31.2 |  | 1 | NO. | 110mmDIA P.V.C SHOE | 71 | NO. | 71 | [12 empty] | 0
[5 empty] | 0.5 | NO. | PLUMBER I | 622.6 | NO. | 311.3 |  | 2 | Nos. | UPVC SPECIAL CLAMP as per qtn | 12 | NO. | 24 | [12 empty] | 0
[6 empty] | L.S | COST OF PLUG SCREWS , RUBBER |  | L.S |  |  | 1 | Nos. | C.I. GRATING 100mm DIA | 31.2 | L.S | 31.2 | [12 empty] | 0
[7 empty] | LUBRICANT ETC |  |  |  |  | 0.5 | Nos. | PLUMBER I | 622.6 |  | 311.3 | [12 empty] | 0
[10 empty] | - |  |  | Nos. | COST OF PLUG SCREWS , RUBBER | 0 | [14 empty] | 0
[7 empty] | TOTAL FOR 3 RMT |  |  | 893.12 |  |  |  | LUBRICANT ETC |  |  | 31.68 | [12 empty] | 0
0
[10 empty] | - |  |  |  | TOTAL FOR 3 RMT |  |  | 907.58 | [12 empty] | 0
[7 empty] | RATE PER RMT |  |  | 297.7067 | [19 empty] | 0
[10 empty] | = | [6 empty] | - | [12 empty] | 0
[5 empty] | 45. |  | STUCCO PLASTERING 12mm tk. | [6 empty] | RATE PER RMT |  |  | 302.5267 | 930 | 22.42 | [10 empty] | 0
[7 empty] | CHIPSUSING 86.5KgCEMENT AND | [9 empty] | = | [12 empty] | 0
[7 empty] | .15CUM FOR 10 SQM | [22 empty] | 0
[7 empty] | - | [22 empty] | 0
[5 empty] | 0.15 | CUM | BLUE METEL 3-10mm HBG | 846.21 | CUM | 126.9315 | [19 empty] | 0
[5 empty] | 0.0865 | M.T | CEMENT | 5750 | M.T | 497.375 | [19 empty] | 0
[5 empty] | 1.6 | NO | MASON I | 717.2 | NO | 1147.52 | [19 empty] | 0
[5 empty] | 0.5 | NO | MAZDOOR I | 468.6 | NO | 234.3 | [19 empty] | 0
[5 empty] | 1.1 | NO | MAZDOOR II | 404.8 | NO | 445.28 | [19 empty] | 0
[6 empty] | L.S | SUNDRIES |  | L.S | 0 | [19 empty] | 0
[10 empty] | - | [19 empty] | 0
[7 empty] | TOTAL FOR 10 SQM |  |  | 2451.4065 | [19 empty] | 0
[10 empty] | - | [19 empty] | 0
[7 empty] | RATE PER SQM |  |  | 245.1406 | [19 empty] | 0
[10 empty] | = | [19 empty] | 0
[5 empty] | 46. | * | SUPPLYING AND FIXING OF 20MM | [22 empty] | 0
[7 empty] | DIA ALUMINIUM HANGER ROD TO | [22 empty] | 0
[7 empty] | THE REQUIRED LENGTH WITH | [22 empty] | 0
[7 empty] | ALUMINUM END BRACKETS INCLUDING | [22 empty] | 0
[7 empty] | COST OF SCREWS TW PLUGS AND | [22 empty] | 0
[7 empty] | LABOUR CHARGES FOR FIXING IN | [22 empty] | 0
[7 empty] | POSTION COMPLETE IN ALL RESPECT | [22 empty] | 0
[7 empty] | AND AS DIRECTED BY THE DEPT, | [22 empty] | 0
[7 empty] | OFFICERS | [22 empty] | 0
[7 empty] | = | [22 empty] | 0
0
[5 empty] | 1 | Rmt | 2omm alu. hanger rod | 45.72 | Rmt | 45.72 | [19 empty] | 0
[5 empty] | 1 | Set | Alu.Bracket with screws | 5 | Set | 5 | [19 empty] | 0
[6 empty] | L.S | Sundries FOR PLUGS ,NAILS AND LABOUR ETC., |  | L.S | 7.28 | [19 empty] | 0
[10 empty] | - | [19 empty] | 0
[7 empty] | Total for 1 Rmt |  |  | 58 | [19 empty] | 0
[10 empty] | = | [19 empty] | 0
[5 empty] | 47. | * | SUPPLY AND FIXING ALUMINUM TOWEL RAIL OF | [22 empty] | 0
[7 empty] | 70CM LONG INCLUDING COST OF SCREW TW | [22 empty] | 0
[7 empty] | PLUGS AND LABOURS CHARGES FOR FIXING IN | [22 empty] | 0
[7 empty] | POSITION ETC COMPLETE IN ALL RESPECT AND | [22 empty] | 0
[7 empty] | AS DIRECTED BY THE DEPT OFFICERS. | [22 empty] | 0
[7 empty] | - | - | [21 empty] | 0
[5 empty] | 1 | no | Alu.Towel rail 75Cm long | 85 | Each | 85 | [19 empty] | 0
[6 empty] | L.S | Alu. Bolt With screws |  | L.S | 7.5 | [19 empty] | 0
[6 empty] | L.S | Labour for fixing and cost of |  | L.S | 2.5 | [19 empty] | 0
[7 empty] | T.W.Pluges |  |  | - | [19 empty] | 0
[7 empty] | Total for 1 Rmt |  |  | 95 | [19 empty] | 0
[10 empty] | = | [19 empty] | 0
[5 empty] | 48. | * | SUPPLING AND FIXING COAT STAND | [22 empty] | 0
[7 empty] | WITH FIVE PINS | [22 empty] | 0
[7 empty] | - | [22 empty] | 0
[5 empty] | 1 | no | Cost of Coat stand | 50 | Each | 50 | [19 empty] | 0
[6 empty] | L.S | Labour for fixing |  | L.S | 5 | [19 empty] | 0
[10 empty] | - | [19 empty] | 0
[7 empty] | Total for 1 No. |  |  | 55 | [19 empty] | 0
[10 empty] | = | [19 empty] | 0
[5 empty] | 49. | * | SUPPLING AND FIXING OF PICTURE HOOKS | [22 empty] | 0
[7 empty] | - | - | [21 empty] | 0
[5 empty] | 1 | no | Cost of Picture hooks | 1.2 | Each | 1.2 | [19 empty] | 0
[6 empty] | L.S | Labour for fixing |  | L.S | 0.3 | [19 empty] | 0
-
[7 empty] | Total for 1 No. |  |  | 1.5
-
[5 empty] | 50.1 | * | Supplying and fixing of Precast slab
50mm thick made in C.C 1:3:6 using 20mm
Hbs jelly ,moulding the slab, laying,
curing,transporting and placing in
possition etc complete
[7 empty] | - | -
[5 empty] | 9 | Cum | 20mm HBS Jelly | 1500.88 | Cum | 13507.92
[5 empty] | 4.5 | Cum | C.M. 1:3 | 4357.67 | Cum | 19609.515
[5 empty] | 1.8 | No. | Mason IInd | 669.9 | Each | 1205.82
[5 empty] | 17.7 | No. | Mazdoor Ist | 468.6 | Each | 8294.22
[5 empty] | 14.1 | No. | Mazdoor IInd | 404.8 | Each | 5707.68
-
[7 empty] | Total for 10 cum |  |  | 48325.155
-
[7 empty] | Rate per cum |  |  | 4832.5155
=
[6 empty] | ** | PRECAST Plain cement concrete P.C.C
Slabs of 50mm thick (precast slab 50mm Thick)
[7 empty] | - | -
[5 empty] | 0.314 | Cum | C.C. 1:3:6 using 20mm HBS | 4832.5155 | Cum | 1517.4099
[5 empty] | 18 | No. | Precasting Charges ( 6.28*120sqm=753.6/18=41.87each) | 41.87 | Each | 753.66
[5 empty] | 18 | No. | Transporting | 1 | Each | 18
[5 empty] | 18 | No. | Laying and Pointing | 2 | Each | 36
-
[7 empty] | Total for 6.28 Sqm |  |  | 2325.0699
-
[7 empty] | Rate per Sqm |  |  | 370.2341
=
PCC 1:3:6, for petty works
-
[5 empty] | 0.01 | Cum | C.C. 1:3:6 using 20mm HBS | 4832.5155 | Cum | 48.33
[5 empty] | 0.01 | cum | moulding charges | LS |  | 1.2
-
[7 empty] | Total for .01 cum |  |  | 49.53
-
[7 empty] | Rate per cum |  |  | 4953
=
[5 empty] | 50.2 | ** | PRECAST Plain cement concrete P.C.C
KERB STONE 450x300x150mm
[7 empty] | - | -
[5 empty] | 0.405 | Cum | C.C. 1:3:6 using 20mm HBS | 4953 | Cum | 2005.965
[7 empty] | 'including Transporting charges | LS
-
[7 empty] | Total for 9 m |  |  | 2005.965
-
[7 empty] | Rate per M |  |  | 222.885
=
[5 empty] | 50.3 |  | PLANTING AVENUE TREES
-
[5 empty] | 4.32 | CUM | Earth work excavation | 80.41 | CUM | 347.3712
[5 empty] | 1.44 | CUM | Manure | 69.1 | CUM | 99.504
[5 empty] | 1.44 | CUM | RED EARTH | 346.88 | CUM | 499.5072
[5 empty] | 1.44 | CUM | River sand | 1514.4 | CUM | 2180.736
[5 empty] | 2.88 | CUM | mixing charges | 10 | CUM | 28.8
[5 empty] | 20 | nos | Avenue trees | 46.1 | nos | 922
[5 empty] | 42 | RM | Casurina props 5 to 8cm dia p22 / It- 148 d | 17.5 | RM | 735
[5 empty] | 4.32 | CUM | filling chares | 28.05 | CUM | 121.176
[5 empty] | l.s |  | Maintenance charges |  |  | 2000
-
[7 empty] | Total for 20 no. |  |  | 6934.0944
-
[7 empty] | Total for 1 no. |  |  | 346.7047
=
[5 empty] | 50.4 |  | AVENUE TREE GUARD
-
[5 empty] | 0.1 | CUM | Earth work excavation | 160.82 | CUM | 16.082
[5 empty] | 6.3 | RM | CW reepers 50x25 cm it-139 p-22 | 34.6 | RM | 217.98
[5 empty] | 6.3 | RM | Casurina props 5 to 8cm dia | 17.5 | RM | 110.25
[5 empty] | 3.15 | sqm | Chicken mesh | 31.65 | sqm | 99.6975 | Lit.
[5 empty] | 0.25 | no | Carpenter II | 669.9 | no | 167.475
[5 empty] | 0.2 | no | Fitter I | 622.6 | no | 124.52
[7 empty] | sundries |  |  | 0
-
[7 empty] | Total for 1 no. |  |  | 736.0045
-
[5 empty] | 50.5 |  | PROVIDING SCHME NAME BOARD
-
[5 empty] | 0.486 | cum | Earth work excavation | 80.41 | cum | 39.0793
[5 empty] | 0.486 | cum | CC 1:5:10 | 3990.1155 | cum | 1939.1961
[5 empty] | 81.75 | KG | MS angle | 41.2 | KG | 3368.1
[5 empty] | 7.2 | KG | MS Stiffner | 41.2 | KG | 296.64
[5 empty] | 43.68 | KG | MS Sheet | 41.2 | KG | 1799.616
[5 empty] | 132.63 | KG | Welding charges | 36.2 | KG | 4801.206
[5 empty] | 2.2 | sqm | Painting / lettering charges qtn | 970 | sqm | 2134
[5 empty] | LS |  | Labour for erection of board | LS |  | 250
[5 empty] | LS |  | Bolts &nuts | LS |  | 20.47
-
14648.3074
-
[5 empty] | 86 |  | PROVIDING ANTI-TERMITE TREATMENT |  |  | 33.9
[5 empty] | 51. |  | PVC WATER TANK OF 700 LITRE CAPACITY p64 /207 |  |  | 8.2
[7 empty] | Ex. free board with ISI mark |  |  | 5740
[7 empty] | PVC WATER TANK OF 200 LITRE CAPACITY |  |  | 1640
[6 empty] | * | LABOUR CHARGE FOR LAYING
JOINTING P.V.C PIPE AND SPECIALS
ABOVE G.L
-
[6 empty] | c | ABOVE G.L |  |  | 20mm Dia
[7 empty] | - |  |  | =
[5 empty] | 30 | RMT | LAYING JOINTING INCLUDING | 6.45 | RMT | 193.5
ALIGNING
[5 empty] | 8 | NO. | CUTTING CHARGES | 6.2 | NO. | 49.6
[5 empty] | 8 | NO. | THREADING CHARGES | 8.7 | NO. | 69.6
[5 empty] | 3 | NO. | STONE CUTTER II | 531.3 | NO. | 1593.9
[5 empty] | 1 | NO. | MASAN I | 717.2 | NO. | 717.2
[5 empty] | 2 | NO. | MAZDOOR I | 468.6 | NO. | 937.2
[5 empty] | 1 | NO. | MAZDOOR II | 404.8 | NO. | 404.8
[5 empty] | 1 | NO. | COST OF CLAMPS PLUGS | 5 | Each | 5
JOINTING MATERIALS ETC
[6 empty] | L.S | SUNDRIES |  | L.S | 0
-
[7 empty] | TOTAL FOR 30 M |  |  | 3970.8
-
[7 empty] | RATE PER RMT |  |  | 132.36
-
[6 empty] | b. | ABOVE G.L |  |  | 25mm
[7 empty] | - |  |  | =
[5 empty] | 30 | RMT | LAYING JOINTING INCLUDING | 6.45 | RMT | 193.5
ALIGNING
[5 empty] | 8 | NO. | CUTTING CHARGES | 6.2 | NO. | 49.6
[5 empty] | 8 | NO. | THREADING CHARGES | 8.9 | NO. | 71.2
[5 empty] | 3 | NO. | STONE CUTTER II | 531.3 | NO. | 1593.9
[5 empty] | 1 | NO. | MASAN I | 717.2 | NO. | 717.2
[5 empty] | 2 | NO. | MAZDOOR I | 468.6 | NO. | 937.2
[5 empty] | 1 | NO. | MAZDOOR II | 404.8 | NO. | 404.8
[5 empty] | 1 | NO. | COST OF CLAMPS PLUGS | 3 | NO. | 3
JOINTING MATERIALS ETC
[6 empty] | L.S | SUNDRIES |  | L.S | 0
-
[7 empty] | TOTAL FOR 30 M |  |  | 3970.4
-
[7 empty] | RATE PER RMT |  |  | 132.3467
-
[6 empty] | a. | ABOVE G.L |  |  | 32mm
[7 empty] | - |  |  | =
[5 empty] | 30 | RMT | LAYING JOINTING INCLUDING | 6.45 | RMT | 193.5
ALIGNING
[5 empty] | 8 | NO. | CUTTING CHARGES | 7.4 | NO. | 59.2
[5 empty] | 8 | NO. | THREADING CHARGES | 18.4 | NO. | 147.2
[5 empty] | 3 | NO. | STONE CUTTER II | 531.3 | NO. | 1593.9
[5 empty] | 1 | NO. | MASAN I | 717.2 | NO. | 717.2
[5 empty] | 2 | NO. | MAZDOOR I | 468.6 | NO. | 937.2
[5 empty] | 1 | NO. | MAZDOOR II | 404.8 | NO. | 404.8
[5 empty] | 1 | NO. | COST OF CLAMPS PLUGS | 5.26 | NO. | 5.26
JOINTING MATERIALS ETC
[6 empty] | L.S | SUNDRIES |  | L.S | 0
-
[7 empty] | TOTAL FOR 30 M |  |  | 4058.26
-
[7 empty] | RATE PER RMT |  |  | 135.2753 |  |  | a. | ABOVE G.L |  |  | 40mm
[10 empty] | - |  |  |  | - |  |  | =
[12 empty] | 30 | RMT | LAYING JOINTING INCLUDING | 6.45 | RMT | 193.5
[5 empty] | 52 | * | SUPPLYING AND LAYING THE FOLLOWING PVC | [6 empty] | ALIGNING
[7 empty] | PIPES WITH NECESSARY SPECIALS ELBOWS, |  |  |  |  | 8 | NO. | CUTTING CHARGES p -31 Itm 131 | 7.8 | NO. | 62.4
[7 empty] | TEE,REDUCE ,PLUG,UNION,BEND,COUPLE, |  |  |  |  | 8 | NO. | THREADING CHARGES p -31 Itm 132 | 21.6 | NO. | 172.8
[7 empty] | NIPPLE,GATE VLVE,CHECK AND WHEEL VALVE |  |  |  |  | 3 | NO. | STONE CUTTER II | 531.3 | NO. | 1593.9
[7 empty] | WHEREVER NECESSARY INCLUDING LABOUR BELOW |  |  |  |  | 1 | NO. | MASAN I | 717.2 | NO. | 717.2
[7 empty] | GROUND LEVEL(OR) FIXING ON WALLS TO THE |  |  |  |  | 2 | NO. | MAZDOOR I | 468.6 | NO. | 937.2
[7 empty] | PROPER GRADIENT AND ALIGNMENT ETC.ALL |  |  |  |  | 1 | NO. | MAZDOOR II | 404.8 | NO. | 404.8
[7 empty] | COMPLETE AS DIRECTED BY DEPT. OFFICERS. | [5 empty] | L.S | COST OF CLAMPS PLUGS | 5.26 | L.S | 5
[7 empty] | = | = | [5 empty] | JOINTING MATERIALS ETC
[6 empty] | * | ASTM-D SCHEDULE- 40 THREADED PVC PIPE | [5 empty] | L.S | SUNDRIES | 0 | L.S | 0
[7 empty] | WITH NECESSARY PVC-GI SPECIALS | [9 empty] | -
[6 empty] | c. | 20MM DIA PVC PIPE ABOVE G.L:- | [6 empty] | TOTAL FOR 30 M |  |  | 4086.8
[7 empty] | - | [9 empty] | -
[5 empty] | 1 | Rmt | COST OF 20MM DIA PVC PIPE | 26 | Rmt | 26 |  |  |  | RATE PER RMT |  |  | 136.2267
[5 empty] | 1 | L.S | ADD 70% FOR PVC/GI SPECIALS | 18.2 | L.S | 18.2 | [6 empty] | -
[5 empty] | 1 | Rmt | LABOUR FOR LAYING & FIXING | 132.36 | Rmt | 132.36
-
[7 empty] | TOTAL FOR 1 RMT |  |  | 176.56
[10 empty] | = |  |  | a. | 40MM DIA PVC PIPE ABOVE G.L:-
[6 empty] | b. | 25MM DIA PVC PIPE ABOVE G.L:- | [6 empty] | -
[7 empty] | - |  |  |  |  | 1 | Rmt | COST OF40MM DIA PVC PIPE | 65 | Rmt | 65
[5 empty] | 1 | Rmt | COST OF 25MM DIA PVC PIPE | 35 | Rmt | 35 |  | 1 | L.S | ADD 20% FOR PVC/GI SPECIALS | 13 | L.S | 13
[5 empty] | 1 | L.S | ADD 40% FOR PVC/GI SPECIALS | 14 | L.S | 14 |  | 1 | Rmt | LABOUR FOR LAYING & FIXING | 136.2267 | Rmt | 136.2267
[5 empty] | 1 | Rmt | LABOUR FOR LAYING & FIXING | 132.3467 | Rmt | 132.3467 | [6 empty] | -
[10 empty] | - |  |  |  | TOTAL FOR 1 RMT |  |  | 214.2267
[7 empty] | TOTAL FOR 1 RMT |  |  | 181.3467 | [6 empty] | =
=
[6 empty] | a. | 32MM DIA PVC PIPE ABOVE G.L:-
[7 empty] | - | [5 empty] | a. | ABOVE G.L |  |  | 50mm
[5 empty] | 1 | Rmt | COST OF 32MM DIA PVC PIPE | 52 | Rmt | 52 |  |  |  | - |  |  | =
[5 empty] | 1 | L.S | ADD 20% FOR PVC/GI SPECIALS | 10.4 | L.S | 10.4 |  | 30 | RMT | LAYING JOINTING INCLUDING | 9.5 | RMT | 285
[5 empty] | 1 | Rmt | LABOUR FOR LAYING & FIXING | 135.2753 | Rmt | 135.2753 |  |  |  | ALIGNING
[10 empty] | - |  | 8 | NO. | CUTTING CHARGES p -32 Itm 133 | 12 | NO. | 96
[7 empty] | TOTAL FOR 1 RMT |  |  | 197.6753 |  | 8 | NO. | THREADING CHARGES p- 32 Itm 134 | 27.9 | NO. | 223.2
[10 empty] | = |  | 3 | NO. | STONE CUTTER II | 531.3 | NO. | 1593.9
[12 empty] | 1 | NO. | MASAN I | 717.2 | NO. | 717.2
[6 empty] | a. | 50MM DIA PVC PIPE ABOVE G.L:- |  |  |  |  | 2 | NO. | MAZDOOR I | 468.6 | NO. | 937.2
[7 empty] | - |  |  |  |  | 1 | NO. | MAZDOOR II | 404.8 | NO. | 404.8
[5 empty] | 1 | Rmt | COST OF 50MM DIA PVC PIPE | 82 | Rmt | 82 |  |  | L.S | COST OF CLAMPS PLUGS | 5.26 | L.S | 5
[5 empty] | 1 | L.S | ADD 20% FOR PVC/GI SPECIALS | 16.4 | L.S | 16.4 |  |  |  | JOINTING MATERIALS ETC
[5 empty] | 1 | Rmt | LABOUR FOR LAYING & FIXING | 135.2753 | Rmt | 135.2753 |  |  | L.S | SUNDRIES |  | L.S | 0
[10 empty] | - | [6 empty] | -
[7 empty] | TOTAL FOR 1 RMT |  |  | 233.6753 |  |  |  | TOTAL FOR 30 M |  |  | 4262.3
[10 empty] | = | [6 empty] | -
[14 empty] | RATE PER RMT |  |  | 142.0767
[5 empty] | 52.1 |  | S & F of GI Pipe 20mm dia for Hot Water line Pipe Fully Consealed in Wall | [9 empty] | -
LABOUR CHARGE FOR LAYING
GI PIPE 20MM DIA
[7 empty] | - | [5 empty] | a. | 50MM DIA PVC PIPE ABOVE G.L:-
[5 empty] | 30 | RMT | LAYING,FIXING AND CONSELING GI PIPE | 10.92 | RMT | 327.6 |  |  |  | -
[5 empty] | 8 | NO. | CUTTING CHARGES | 6.2 | NO. | 49.6 |  | 1 | Rmt | COST OF50MM DIA PVC PIPE | 82 | Rmt | 82
[5 empty] | 8 | NO. | THREADING CHARGES | 8.9 | NO. | 71.2 |  | 1 | L.S | ADD 20% FOR PVC/GI SPECIALS | 16.4 | L.S | 16.4
[5 empty] | 3 | NO. | STONE CUTTER II | 531.3 | NO. | 1593.9 |  | 1 | Rmt | LABOUR FOR LAYING & FIXING | 142.0767 | Rmt | 142.0767
[5 empty] | 1 | NO. | MASAN I | 717.2 | NO. | 717.2 | [6 empty] | -
[5 empty] | 2 | NO. | MAZDOOR I | 468.6 | NO. | 937.2 |  |  |  | TOTAL FOR 1 RMT |  |  | 240.4767
[5 empty] | 1 | NO. | MAZDOOR II | 404.8 | NO. | 404.8 | [6 empty] | =
-
[7 empty] | TOTAL FOR 30 M |  |  | 4101.5
-
[7 empty] | RATE PER RMT |  |  | 136.7167
-
20MM DIA GI PIPE FOR HOT WATER LINE
-
[5 empty] | 1 | Rmt | COST OF 20MM DIA GI PIPE | 97.7 | Rmt | 97.7
[5 empty] | 1 | L.S | ADD 20% FOR GI SPECIALS | 19.54 | L.S | 19.54
[5 empty] | 1 | Rmt | LABOUR FOR LAYING & FIXING | 136.7167 | Rmt | 136.7167
[7 empty] | L.S FOR CONSEALING GI PIPE IN WALLS PAKING ETC., |  | L.S | 1.72
-
[7 empty] | TOTAL FOR 1 RMT |  |  | 255.6767
=
[5 empty] | 53.1 | * | SUPPLYING AND FIXING
WASHBASIN 22"X16" INCLUDING
COST OF ALL MATERIALS AND
FIXING CHARGES
-
[5 empty] | 1 | NO. | Wash Hand Basin of size 550 x 400 mm with all accessories such as CI brackets, 32mm dia CP waste coupling, Rubber pug and chain, 32mm dia B class GI waste pipe, 15mm dia brass nipples. 15mm CP pillar tap etc., | 1625 | NO. | 1625
[5 empty] | 1 | NO. | deduct rate for 15mm dia GM wheel valve p -48 /121(5) | -159 | NO. | -159
[5 empty] | 1 | NO. | Angle Valve | 250 | NO. | 250
[5 empty] | 0.5 | NO. | PLUMBER I | 622.6 | NO. | 311.3 |  |  | 7635
[5 empty] | 1 | NO. | MAZDOOR I | 468.6 | NO. | 468.6 |  |  | 305.4
[5 empty] | 0.5 | NO. | MASON I | 717.2 | NO. | 358.6 |  |  | 7940.4
[6 empty] | L.S | SUNDRIES FOR PLUGSCREW,PAINT |  | L.S | 0.82
-
[7 empty] | TOTAL FOR ONE NUMBER |  |  | 2855.32
-
[5 empty] | 53.2 |  | CI MANHOLE COVER 45CMX45CMX20KG |  | Each | 967.5 | [10 empty] | 20mm Dia
[7 empty] | CI MANHOLE COVER 60CMX60CMX50KG p-59/216 |  | Each | 1810
[5 empty] | 53.3 |  | CI STEPS (5Kg) (59.65+.35) |  | Each | 30
[5 empty] | 54 | * | Brass Tap with ISI Mark p53/146 |  | Each | 200
=
[5 empty] | 54.1 | * | CP TAP (LONG BODY) |  | Each | 300
=
[5 empty] | 54.2 | * | CP TAP (SHORT BODY) |  | Each | 250
=
[5 empty] | 56.1. | * | SUPPLYING AND FIXING OF I.W.C |  |  |  |  | 56.1. | * | SUPPLYING AND FIXING OF I.W.C
[7 empty] | 20"WITH TOP LEFT ROUGH TO RECEIVE | [6 empty] | 20"WITH TOP LEFT ROUGH TO RECEIVE
[7 empty] | FLOOR FINISH | [6 empty] | FLOOR FINISH
[7 empty] | IN G.FLOOR. | [6 empty] | IN G.FLOOR.
[7 empty] | - | [6 empty] | -
[5 empty] | 1 | NO. | I.W.C 20"SIZE(Orissa pan) | 1170 | NO. | 1170 |  | 1 | NO. | I.W.C 20"SIZE(Orissa pan) | 1170 | NO. | 1170
[5 empty] | 0.65 | CUM | E.W EXCAVATION | 160.82 | CUM | 104.533 |  | 0.65 | CUM | E.W EXCAVATION | 160.82 | CUM | 104.533
[5 empty] | 0.57 | CUM | REFILLING | 28.05 | CUM | 15.9885 |  | 0.57 | CUM | REFILLING | 28.05 | CUM | 15.9885
[5 empty] | 0.081 | CUM | BRICK JELLY CONCRETE USING 40mm(1:8:16) | 3405.6735 | CUM | 275.8596 |  | 0.081 | CUM | BRICK JELLY CONCRETE USING 40mm(1:8:16) | 3405.6735 | CUM | 275.8596
[5 empty] | 1 | NO. | PLUMBER I | 622.6 | NO. | 622.6 |  | 1 | NO. | PLUMBER I | 622.6 | NO. | 622.6
[5 empty] | 0.5 | NO. | MASON II | 669.9 | NO. | 334.95 |  | 0.5 | NO. | MASON II | 669.9 | NO. | 334.95
[5 empty] | 0.5 | NO. | MAZDOOR I | 468.6 | NO. | 234.3 |  | 0.5 | NO. | MAZDOOR I | 468.6 | NO. | 234.3
[6 empty] | L.S | SUNDRIES |  | L.S | 1.25 |  |  |  | Deduct rate for "P" & "S" trap |  |  | -164
[10 empty] | - |  |  |  | Add rate for PVC SWR "P" & "S" trap |  |  | 134.1
[7 empty] | TOTAL FOR ONE NUMBER |  |  | 2759.4811 |  |  | LS | Sundries |  |  | 0.32
[10 empty] | = |  |  |  | TOTAL FOR ONE NUMBER |  |  | 2728.6511
[5 empty] | 56.2. | * | SUPPLYING AND FIXING OF I.W.C |  |  |  |  | 56.2. | * | SUPPLYING AND FIXING OF I.W.C
[7 empty] | 20"WITH TOP LEFT ROUGH TO RECEIVE | [6 empty] | 20"WITH TOP LEFT ROUGH TO RECEIVE
[7 empty] | FLOOR FINISH | [6 empty] | FLOOR FINISH
[7 empty] | IN OTHER THAN G.FLOOR. | [6 empty] | IN OTHER THAN G.FLOOR.
[7 empty] | - | [6 empty] | -
[5 empty] | 1 | NO. | I.W.C 20"SIZE(Orissa pan) | 1170 | NO. | 1170 |  | 1 | NO. | I.W.C 20"SIZE(Orissa pan) | 1170 | NO. | 1170
[5 empty] | 0.405 | CUM | WEATHERING COURSE | 3125.906 | CUM | 1265.9919 |  | 0.405 | CUM | WEATHERING COURSE | 3125.906 | CUM | 1265.9919
[7 empty] | USING20mmBRICK JELLY | [6 empty] | USING20mmBRICK JELLY
[5 empty] | 1.89 | SQM | PLASTERING IN C.M(1:3) | 216.1574 | SQM | 408.5374 |  | 1.89 | SQM | PLASTERING IN C.M(1:3) | 216.1574 | SQM | 408.5374
[7 empty] | 12mMT.K MIXED WITH W.P.C. | [6 empty] | 12mMT.K MIXED WITH W.P.C.
[5 empty] | 0.081 | CUM | BRICK JELLY CONCRETE (1:8:16) | 3405.6735 | CUM | 275.8596 |  | 0.081 | CUM | BRICK JELLY CONCRETE (1:8:16) | 3405.6735 | CUM | 275.8596
[7 empty] | USING 40 mm BRICK JELLY | [6 empty] | USING 40 mm BRICK JELLY
[5 empty] | 1 | NO | PLUMBER I | 622.6 | NO | 622.6 |  | 1 | NO | PLUMBER I | 622.6 | NO | 622.6
[5 empty] | 0.5 | NO. | MASON II | 669.9 | NO. | 334.95 |  | 0.5 | NO. | MASON II | 669.9 | NO. | 334.95
[5 empty] | 0.5 | NO. | MAZDOOR I | 468.6 | NO. | 234.3 |  | 0.5 | NO. | MAZDOOR I | 468.6 | NO. | 234.3
[6 empty] | L.S | SUNDRIES |  | L.S | 1.03 |  |  |  | Deduct rate for "P" & "S" trap |  |  | -164
[10 empty] | - |  |  |  | Add rate for PVC SWR "P" & "S" trap |  |  | 134.1
[7 empty] | TOTAL FOR ONE NUMBER |  |  | 4313.2689 |  |  | LS | Sundries |  |  | 0.47
[10 empty] | = |  |  |  | TOTAL FOR ONE NUMBER |  |  | 4282.8089
[5 empty] | 57 | * | SUPPLY AND FIXING OF E.W.C. 18" SIZE (WHITE)
[7 empty] | WITH DOUBLE FLAPPED PLASTIC SEAT COVER |  |  |  |  | 57 | * | SUPPLY AND FIXING OF E.W.C. 18" SIZE (WHITE)
[7 empty] | LOW LEVEL FLUSHING CISTERN 10 LIT. | [6 empty] | WITH DOUBLE FLAPPED PLASTIC SEAT COVER
[7 empty] | - | [6 empty] | LOW LEVEL FLUSHING CISTERN 10 LIT.
[5 empty] | 1 | SET | EUROPEAN WATER CLOSET WITH "P" OR "S" TRAP WITH DOUBLE FLAPPED SEAT AND SEAT COVER WITH BRASS HINGES AND 10LIT CAPACITY PVC L;OW LEVEL FLUSHING TANK WITH ALL INTERNAL FITTINGS p-48 | 3000 | SET | 3000 |  |  |  | -
[7 empty] | LABOUR FOR FIXING OF EWC |  |  |  |  | 1 | SET | EUROPEAN WATER CLOSET WITH "P" OR "S" TRAP WITH DOUBLE FLAPPED SEAT AND SEAT COVER WITH BRASS HINGES AND 10LIT CAPACITY PVC L;OW LEVEL FLUSHING TANK WITH ALL INTERNAL FITTINGS | 3000 | SET | 3000
[5 empty] | 1 | NO. | MASON I | 717.2 | NO. | 717.2 |  |  |  | LABOUR FOR FIXING OF EWC
[5 empty] | 2 | NO. | PLUMBER I | 622.6 | NO. | 1245.2 |  | 1 | NO. | MASON I | 717.2 | NO. | 717.2
[5 empty] | 1 | NO. | MAZDOOR II | 404.8 | NO. | 404.8 |  | 2 | NO. | PLUMBER I | 622.6 | NO. | 1245.2
[7 empty] | LABOUR FOR FIXING OF FLUSHING TANK |  |  |  |  | 1 | NO. | MAZDOOR II | 404.8 | NO. | 404.8
[5 empty] | 0.5 | NO. | PLUMBER I | 622.6 | NO. | 311.3 |  |  |  | LABOUR FOR FIXING OF FLUSHING TANK
[5 empty] | 0.5 | NO. | MAZDOOR I | 468.6 | NO. | 234.3 |  | 0.5 | NO. | PLUMBER I | 622.6 | NO. | 311.3
[6 empty] | L.S | SUNDRIES |  | L.S | 0.7 |  | 0.5 | NO. | MAZDOOR I | 468.6 | NO. | 234.3
[10 empty] | - |  |  |  | Deduct rate for "P" & "S" trap | 0 |  | -164
[7 empty] | TOTAL FOR ONE NUMBER |  |  | 5913.5 |  |  |  | Add rate for PVC SWR "P" & "S" trap |  |  | 134.1
[13 empty] | L.S | SUNDRIES |  | L.S | 0.7
[10 empty] | - |  |  |  | TOTAL FOR ONE NUMBER
5883.6
[5 empty] | 57.1 | * | SUPPLY AND FIXING OF E.W.C. 18" SIZE (COLOUR) |  |  |  |  | 57 | * | SUPPLY AND FIXING OF E.W.C. 18" SIZE (COLOUR)
[7 empty] | WITH DOUBLE FLAPPED PLASTIC SEAT COVER | [6 empty] | WITH DOUBLE FLAPPED PLASTIC SEAT COVER
[7 empty] | LOW LEVEL FLUSHING CISTERN 10 LIT. | [6 empty] | LOW LEVEL FLUSHING CISTERN 10 LIT.
[7 empty] | - | [6 empty] | -
[5 empty] | 1 | SET | EUROPEAN WATER CLOSET WITH "P" OR "S" TRAP WITH DOUBLE FLAPPED SEAT AND SEAT COVER WITH BRASS HINGES AND 10LIT CAPACITY PVC L;OW LEVEL FLUSHING TANK WITH ALL INTERNAL FITTINGS | 3390 | SET | 3390 |  | 1 | SET | EUROPEAN WATER CLOSET WITH "P" OR "S" TRAP WITH DOUBLE FLAPPED SEAT AND SEAT COVER WITH BRASS HINGES AND 10LIT CAPACITY PVC L;OW LEVEL FLUSHING TANK WITH ALL INTERNAL FITTINGS | 3390 | SET | 3390
[7 empty] | LABOUR FOR FIXING OF EWC | [6 empty] | LABOUR FOR FIXING OF EWC
[5 empty] | 1 | NO. | MASON I | 717.2 | NO. | 717.2 |  | 1 | NO. | MASON I | 717.2 | NO. | 717.2
[5 empty] | 2 | NO. | PLUMBER I | 622.6 | NO. | 1245.2 |  | 2 | NO. | PLUMBER I | 622.6 | NO. | 1245.2
[5 empty] | 1 | NO. | MAZDOOR II | 404.8 | NO. | 404.8 |  | 1 | NO. | MAZDOOR II | 404.8 | NO. | 404.8
[7 empty] | LABOUR FOR FIXING OF FLUSHING TANK | [6 empty] | LABOUR FOR FIXING OF FLUSHING TANK
[5 empty] | 0.5 | NO. | PLUMBER I | 622.6 | NO. | 311.3 |  | 0.5 | NO. | PLUMBER I | 622.6 | NO. | 311.3
[5 empty] | 0.5 | NO. | MAZDOOR I | 468.6 | NO. | 234.3 |  | 0.5 | NO. | MAZDOOR I | 468.6 | NO. | 234.3
[6 empty] | L.S | SUNDRIES |  | L.S | 0.7 |  |  |  | Deduct rate for "P" & "S" trap | 0 |  | -164
[10 empty] | - |  |  |  | Add rate for PVC SWR "P" & "S" trap |  |  | 134.1
[7 empty] | TOTAL FOR ONE NUMBER |  |  | 6303.5 |  |  | L.S | SUNDRIES |  | L.S | 0.7
-
[10 empty] | - |  |  |  | TOTAL FOR ONE NUMBER
6273.6
[5 empty] | 58.1(a) | * | SUPPLY AND FIXING P.V.C.SOIL | [9 empty] | -
PIPESPECIALS OF FOLLOWING DIA:-
-
[6 empty] | A. | SUPPLY AND FIXING OF PVC soil PIPE
110MM DIA OF PVC SWR PIPE INCLUDING
PACKING THE JOINTS WITH RUBBER
LUBRICANT AND FIXING IN TO
WALL WITH WOODEN PLUGS
SCREWSHOLDING CLAMPSETC
COMPLETE type 'B'.
-
[5 empty] | 3 | RMT | P.V.C. PIPE 110mm DIA | 193.05 | RMT | 579.15
[5 empty] | 1 | NO | P.V.C BEND WITH DOOR 110MM | 76 | EACH | 76
[5 empty] | 1 | NO | P.V.C COWL 110MM | 70 | EACH | 70
[5 empty] | 1 | NO | P.V.C DOOR TEE 110MM p-61 D-c | 159.8 | EACH | 159.8
[5 empty] | 0.5 | NO. | PLUMBER I | 622.6 | EACH | 311.3
[5 empty] | 0.5 | NO. | MASON II | 669.9 | EACH | 334.95
[5 empty] | 0.5 | NO. | MAZDOOR I | 468.6 | EACH | 234.3
[6 empty] | L.S | COST OF RUBBER | 2.79 | L.S | 2.79
LUBRICANTT.W.PLUGS AND
C.I.CLAMPS ETC
[7 empty] | SUNDERS |  | L.S | 0.12
-
[7 empty] | TOTAL FOR 3 RMT |  |  | 1768.41
-
[7 empty] | RATE PER RMT |  |  | 589.47
-
[5 empty] | 58.1(b) | B. | SUPPLY AND FIXING OF PVC PIPE
75MM DIA OF PVC SWR PIPE INCLUDING
PACKING THE JOINTS WITH RUBBER
LUBERICANT AND FIXING IN TO
WALL WITH WOODEN PLUGES
SCREWSHOLDING CLAMPSETC
COMPLETE type 'B'.
-
[5 empty] | 3 | RMT | P.V.C. PIPE 75mm DIA | 115.85 | RMT | 347.55
[5 empty] | 1 | NO | P.V.C BEND WITH DOOR | 45 | EACH | 45
[5 empty] | 1 | NO | P.V.C COWL | 47.3 | EACH | 47.3
[5 empty] | 1 | NO | P.V.C DOOR TEE | 106.6 | EACH | 106.6
[5 empty] | 0.5 | NO. | PLUMBER I | 622.6 | EACH | 311.3
[5 empty] | 0.5 | NO. | MASON II | 669.9 | EACH | 334.95
[5 empty] | 0.5 | NO. | MAZDOOR I | 468.6 | EACH | 234.3
[6 empty] | L.S | COST OF RUBBER |  | L.S | 2.73
LUBRICANTT.W.PLUGS AND
C.I.CLAMPS ETC
[7 empty] | SUNDERS |  | L.S | 0.27
-
[7 empty] | TOTAL FOR 3 RMT |  |  | 1430
-
[7 empty] | RATE PER RMT |  |  | 476.6667
-
[5 empty] | 58.2 |  | Supplying &fixing 110mm dia PVC
SWR pipe for ventilating shaft
of 3M length with cowl
-
[5 empty] | 3 | RM | 110mm dia PVC SWR pipe | 120.54 | RM | 361.62
[5 empty] | 1 | no | 110mm dia cowl | 70 | no | 70
[5 empty] | 1 | no | Labour for fixing | 8 | no | 8
[5 empty] | l.s |  | Sundries for PVC solution etc. | l.s |  | 2.08
-
[7 empty] | Rate for 1 no. |  |  | 441.7
-
[5 empty] | 59. | * | SUPLY ING AND FIXING OF
150X100mm S.W. GULLY TRAPS
-
[5 empty] | 1 | NO. | 150X100mm S.W. GULLY TRAPS | 165.5 | NO. | 165.5
[5 empty] | 0.05 | CUM | BRICK JELLY CONCRETE (1:8:16)40MM | 3405.6735 | CUM | 170.2837
[5 empty] | 0.5 | NO. | PLUMBER I | 622.6 | NO. | 311.3
[5 empty] | 1 | NO. | MAZDOOR I | 468.6 | NO. | 468.6
[5 empty] | 1 | NO. | MAZDOOR II | 404.8 | NO. | 404.8
[6 empty] | L.S | SUNDRIES |  | L.S | 0.54
-
[7 empty] | TOTAL FOR ONE NUMBER |  |  | 1521.0237
=
[5 empty] | 60. | * | SUPPLY AND FIXING OF P.V.C.
NAHANI TRAP 75mm DIA
-
[5 empty] | 1 | NO. | PVC NAHANI TRAP (4WAY/2WAY) | 131.4 | NO. | 131.4
[6 empty] | L.S | SUNDRIES FOR B.J.C,PLASTERING ETC |  | L.S | 4
-
[7 empty] | TOTAL FOR ONE NUMBER |  |  | 135.4
-
[5 empty] | 61.1(a) | * | SUPPLY AND FIXING OF 100mm
DIA S.W.PIPE
-
[5 empty] | 50 | NO. | 100mmDIA S.W.PIPE WITH ISI MARK | 61.6 | NO. | 3080
[5 empty] | 21.6 | CUM | E.W. EXCAVATION | 160.82 | CUM | 3473.712
[5 empty] | 21.6 | CUM | REFILLING | 28.05 | CUM | 605.88
[5 empty] | 45 | Kg | CEMENT | 5.75 | Kg | 258.75
[5 empty] | 0.04 | CUM | SAND | 1514.4 | CUM | 60.576
[5 empty] | 3.63 | Kg | TAARRED HOMP YARN | 11.5 | Kg | 41.745
[5 empty] | 2 | NO. | MASON I | 717.2 | NO. | 1434.4
[5 empty] | 1 | NO. | FITTER II | 603.9 | NO. | 603.9
[5 empty] | 5 | NO. | MAZDOOR I | 468.6 | NO. | 2343
[5 empty] | 2 | NO. | MAZDOOR II | 404.8 | NO. | 809.6
[6 empty] | L.S | TESTING CHARGES 10%of LABOUR |  | L.S | 526.59
-
[7 empty] | TOTAL FOR 30RMT |  |  | 13238.153
-
[7 empty] | RATE PER RMT |  |  | 441.2718
=
[5 empty] | 61.2(b) | * | SUPPLY AND FIXING OF 150mm
DIA S.W.PIPE
-
[5 empty] | 50 | NO. | 150mmDIA S.W.PIPE WITH ISI MARK | 99.2 | NO. | 4960
[5 empty] | 21.6 | CUM | E.W. EXCAVATION | 160.82 | CUM | 3473.712
[5 empty] | 21.6 | CUM | REFILLING | 28.05 | CUM | 605.88
[5 empty] | 68 | Kg | CEMENT | 5.75 | Kg | 391
[5 empty] | 0.07 | CUM | SAND | 1514.4 | CUM | 106.008 |  | 61.2(b) | * | SUPPLY AND FIXING OF 250mm
[5 empty] | 5.45 | Kg | TAARRED HOMP YARN | 11.5 | Kg | 62.675 |  |  |  | DIA S.W.PIPE
[5 empty] | 3 | NO. | MASON I | 717.2 | NO. | 2151.6 |  |  |  | -
[5 empty] | 2 | NO. | FITTER II | 603.9 | NO. | 1207.8 |  | 50 | NO. | 250mmDIA S.W.PIPE WITH ISI MARK ( it-13.0/4 of twad 17-18 spl I CLASS ) | 412 | NO. | 20600
[5 empty] | 6 | NO. | MAZDOOR I | 468.6 | NO. | 2811.6 |  | 21.6 | CUM | E.W. EXCAVATION | 160.82 | CUM | 3473.712
[5 empty] | 3 | NO. | MAZDOOR II | 404.8 | NO. | 1214.4 |  | 21.6 | CUM | REFILLING | 28.05 | CUM | 605.88
[6 empty] | L.S | TESTING CHARGES 10%of LABOUR |  | L.S | 743.34 |  | 115 | Kg | CEMENT | 5.75 | Kg | 661.25
[10 empty] | - |  | 0.11 | CUM | SAND | 1514.4 | CUM | 166.584
[7 empty] | TOTAL FOR 30RMT |  |  | 17728.015 |  | 8.35 | Kg | TAARRED HOMP YARN | 11.5 | Kg | 96.025
[10 empty] | - |  | 5 | NO. | MASON I | 717.2 | NO. | 3586
[7 empty] | RATE PER RMT |  |  | 590.9338 |  | 3 | NO. | FITTER II | 603.9 | NO. | 1811.7
[10 empty] | = |  | 7 | NO. | MAZDOOR I | 468.6 | NO. | 3280.2
[5 empty] | 61.2(a) | * | SUPPLY AND FIXING OF 100mm |  |  |  |  | 5 | NO. | MAZDOOR II | 404.8 | NO. | 2024
[7 empty] | DIA S.W.PIPE(LOOSE JOINTING) | [5 empty] | L.S | TESTING CHARGES 10%of LABOUR |  | L.S | 234
[7 empty] | - | [9 empty] | -
[5 empty] | 50 | NO. | 100mmDIA S.W.PIPE | 61.6 | NO. | 3080 |  |  |  | TOTAL FOR 30RMT |  |  | 36539.351
[5 empty] | 1 | NO. | FITTER II | 603.9 | NO. | 603.9 | [6 empty] | -
[5 empty] | 5 | NO. | MAZDOOR I | 468.6 | NO. | 2343 |  |  |  | RATE PER RMT |  |  | 1217.9784
[7 empty] | Sundries |  |  | 1.8 | [6 empty] | =
[7 empty] | TOTAL FOR 30RMT |  |  | 6028.7
-
[7 empty] | RATE PER RMT |  |  | 200.9567
=
[5 empty] | 61.2(b) | * | SUPPLY AND FIXING OF 150mm
DIA S.W.PIPE(LOOSE JOINTING)
-
[5 empty] | 50 | NO. | 150mmDIA S.W.PIPE | 99.2 | NO. | 4960
[5 empty] | 2 | NO. | FITTER II | 603.9 | NO. | 1207.8
[5 empty] | 6 | NO. | MAZDOOR I | 468.6 | NO. | 2811.6
[7 empty] | Sundries |  |  | 0.6
[7 empty] | TOTAL FOR 30RMT |  |  | 8980
-
[7 empty] | RATE PER RMT |  |  | 299.3333
=
[7 empty] | Total for One Number |  |  | 299.3333
=
[5 empty] | 62.1(a) | * | SUPPLY AND FIXING OF 100mm
STONEWARE BEND
-
[5 empty] | 1 | NO. | 100mmDIA S.W.BEND | 98.7 | NO. | 98.7
EXCAVATION,REFILLING,JOINTING
[7 empty] | AND CONCRETING | L.S |  | 2.5
-
[7 empty] | TOTAL FOR 30RMT |  |  | 101.2
[5 empty] | 62.1(a) | * | SUPPLY AND FIXING OF 150mm |  |  | -
STONEWARE BEND
[7 empty] | - |  |  | -
[5 empty] | 1 | NO | 150mmDIA S.W.BEND |  | 136.7 | 136.7
[7 empty] | AND CONCRETING | L.S |  | 2.5
[5 empty] | 62.2.a. | * | SUPPLY AND FIXING OF 100mm |  |  | -
[7 empty] | STONEWARE TEE |  |  | 139.2
[7 empty] | - |  |  | -
[5 empty] | 1 | NO. | 100mmDIA S.W.TEE | 124.4 | NO. | 124.4
EXCAVATION,REFILLING,JOINTING
[7 empty] | AND CONCRETING | L.S |  | 3
-
[7 empty] | TOTAL FOR 30RMT |  |  | 127.4
-
[5 empty] | 62.2.b. | * | SUPPLY AND FIXING OF 150mm
STONEWARE TEE
-
[5 empty] | 1 | NO. | 150mmDIA S.W.TEE | 161.3 | NO. | 161.3
EXCAVATION,REFILLING,JOINTING
[7 empty] | AND CONCRETING | L.S |  | 3
-
[7 empty] | TOTAL FOR 30RMT |  |  | 164.3
-
[5 empty] | 63 |  | 32mm dia P.V.C Waste Pipe and
C.P.Coupling of best quality.
-
[5 empty] | 2.5 | Rft | 32mm dia P.V.C Waste Pipe and | 30 | 2.5 | 30 | -1266.965
[7 empty] | C.P.Coupling |  | Rft
[6 empty] | L.S | Labour Charge for fixing |  | L.S | 1.87
-
[7 empty] | Total for One Number |  |  | 31.87
=
[5 empty] | 81 | * | Supplying and fixing B.I.C.W.Meter cupboard with
shutter double leaves with 230mmx25mm size CW
plank for alround sides 62.5x31.25mm styles and
rails for shutters and 75x25mm weldmesh of bamd
10 gauge for panels including labour charges for
fixing inposition of shutters and cost of
L-clamps 6nos of size 150x150mm size with
25mmx4mm MS flats 1 no 6"x1/2" alumium aldrop
with bolt and nuts 6 nos of 2" size I.O. hooks
and eyes T.W.plugs screws etc complete and as
directed by the Departmental Officers as per
Drawings
[7 empty] | - | -
[5 empty] | 0.0174 | Cum | C.W.Scantling for Shutter | 34300 | Cum | 596.82
[5 empty] | 0.0293 | Cum | C.W.Planks | 39400 | Cum | 1154.42
[5 empty] | 1.093 | Sqm | Weldmesh | 295 | Sqm | 322.435
[5 empty] | 6 | No. | 3"I.O. ButtHinges | 7 | Each | 42
[5 empty] | 1 | No. | 6"x1/2" Alu. Aldrops | 88.9 | Each | 88.9
[5 empty] | 2 | No. | 2" I.O.Hooks and Eyes | 3 | Each | 6
[5 empty] | 6 | No. | M.S."L" Clamps | 10.5 | Each | 63
[5 empty] | 1.62 | Sqm | Labour Charges | 770 | Sqm | 1247.4
[6 empty] | L.S | SUNDRIES FOR T.W.Plugs etc |  | L.S | 4.27
-
[7 empty] | Total for 1.62 Sqm |  |  | 3525.245
-
[7 empty] | Total for 1.00 Sqm |  |  | 2176.0772 |  | 3112.02
-413.225
[6 empty] | *** | ELECTRICAL ARRANGEMENT:- BOARD APPROVED RATES
[7 empty] | ================================================ |  |  |  | 3.96
[7 empty] | WIRING WITH 1.5SQMM COPPER WIRE CONCEALED |  |  |  | 5.76
[5 empty] | 64.a. |  | TYPE FOR LIGHT POINT WITH CEILING ROSE |  |  | 1203
[5 empty] | 64.b |  | ---DO---FOR LIGHT POINT WITH BATTERN HODER |  |  | 1207
[5 empty] | 64.c |  | ---DO---FOR CALLING BELL POINT |  |  | 1235
[5 empty] | 65 |  | ---DO---FOR FAN POINT |  |  | 1261
[5 empty] | 66 |  | ---DO---FOR STAIR CASE LIGHT POINT |  |  | 2232
[5 empty] | 67 |  | --DO--FOR 5AMP 5PIN PLUG AT SWITCH BOARD |  |  | 612
[5 empty] | 68 |  | --DO--FOR 5AMP 5PIN PLUG AT CONVENTENT PLACE |  |  | 842
[5 empty] | 69 |  | --DO--FOR 15AMP POWER PLUG |  |  | 128
[5 empty] | 70.1 |  | S/F OF BULK HEAD FITTING |  |  | 432
[5 empty] | 70.2 |  | S/F OF SLIM TUBELIGHT FITTING WITH ELECTRONICS BALLAST. |  |  |  | 3393
[5 empty] | 70.3 |  | S/F OF 40W/60W BULB |  |  | 12
[5 empty] | 70.4 |  | S/F OF PLASTIC SHADE |  |  | 10
[5 empty] | 71 |  | S/F OF DOUBLE POLE MAIN SWITCH |  |  | 562
[5 empty] | 72 |  | S/F of Fibre Fan Hook |  |  | 33.9
[5 empty] | 73.1 |  | S/F OF 6 WAY D.B |  |  | 3909
[5 empty] | 73.2 |  | S/F OF 4 WAY D.B |  |  | 3149
[5 empty] | 74 |  | LABOUR CHARGE FOR FIXING FAN |  |  | 404
[5 empty] | 75(a) |  | SUPPLY AND DELIVERY OF FAN 48"SWEEP with ordinary regulator. |  |  | 1185
[5 empty] | 75(b) |  | SUPPLY AND DELIVERY OF FAN 42"SWEEP
[5 empty] | 112 |  | SUPPLY AND FIXING EXSAUST FAN 300MM SWEEP |  |  | 1789.81
[5 empty] | 76 |  | S/F OF 8SWG G.I WIRE |  |  | 0
[5 empty] | 77 |  | RUN OF MAIN WITH 2NO OF 1.50sq.mm WIRE |  |  | 156.4
[5 empty] | 77.1 |  | RUN OF 2 WIRES OF 4 SQMM WITH CONTINUOUS EARTHING BY MEANS OF 2.5SQMM FOR A/C |  |  | 202.6
[5 empty] | 77.2 |  | SUPPLYING AND FIXING OF A/C METAL CLAD |  |  | 500
[5 empty] | 77.3 |  | SUPPLYING AND FIXING OF TV/TELEPHONE LINE SOCKET |  |  | 76
[5 empty] | 78 |  | EARTHING STATION AS PER ISI |  |  | 2198
[5 empty] | 80 |  | S/F OF 375mmX300mmX20mmT.W.PLANK FOR S.C. |  |  | 660
[5 empty] | 81 |  | S/F OF METRE CUPBOARD |  |  | 2176.0772
[5 empty] | 82 |  | S/F OF STREET LIGHTS. |  |  | 2369
[5 empty] | 87 |  | PROVIDING ELCB WITH MCB IN MS BOX |  |  | 2437
[7 empty] | S & F of Exsaust Fan 225mm dia |  |  | 1640.81
[7 empty] | M.S. Angle |  |  | 137
[5 empty] | 77.4 |  | SUPPLYING AND FIXING OF 20MM DIA PVC PIPE FOR TV/TELEPHONE LINE
================================================
[5 empty] | 90 | Mtr | PVC RIGID CONDUIT PIPE 19M/20MM HEAVY DUTY WITH ISI P -127/ part I 1b | 17.1 | Mtr | 1539
[5 empty] | 0.15 | MT | CEMENT | 5750 | MT | 862.5
[5 empty] | 1 | NO | WIREMAN GR-I | 568 | NO | 568
[5 empty] | 2 | NO | MASON II | 669.9 | NO | 1339.8
[5 empty] | 4 | NO | Electrical HELPERp-15 it-100 | 422 | NO | 1688
[7 empty] | SUNDRIES FOR PVC SPECIALS & FISH WIRE ETC., |  |  | 11.5
-
[7 empty] | TOTAL FOR 90RMT |  |  | 6008.8
-
[7 empty] | RATE PER RMT |  |  | 66.7644 | [21 empty] | 0
[10 empty] | = | [37 empty] | 0
[5 empty] | 78.1 |  | EARTHING STATION (TYPE II) |  |  |  | 116.5
[7 empty] | ================================================ |  |  |  | 11.65
[5 empty] | 2.5 | NO | GI PIPE 40MM DIA | 161.6 | NO | 404
[5 empty] | 20 | KG | Charcoal 17-18 SD 233 (97.15/20.32 = 4.78) | 4.78 | KG | 95.6
[5 empty] | 9 | KG | SALT SD 233 (119.2/20.32 = 5.87) | 3.69 | KG | 33.21
[5 empty] | 0.5 | KG | GI WIRE 8 GAUGE p79/pat E3(b) | 81.8 | KG | 40.9
|  |  |  | 4.8 | 0.5 | NO | WIRE MAN GR-I | 568 | NO | 284
[5 empty] | 1 | NO | HELPER | 422 | NO | 422
[6 empty] | LS | CIVIL WORK SUCH AS EXCAVATION FILLING MASONRY WORK, COVER SLAB ETC., |  | LS | 200
[6 empty] | LS | BOLTS,NUTS & CHOCK NUTS ETC., |  | LS | 8.32
-
[7 empty] | TOTAL FOR 1 NO |  |  | 1488.03 | 27.494
-
Labour Charges for barbed wire fencing for 8.16 kg
[5 empty] | 0.7 | NO | Fitter I class | 633.6 | Each | 443.52 | [7 empty] | 636.075
[5 empty] | 0.5 | NO | Mazdoor I class | 468.6 | Each | 234.3
[7 empty] | TOTAL FOR 8.16 kg |  |  | 677.82
[7 empty] | Rate for 1 kg |  |  | 83.0662
Barbed wire fencing for 10 m
[5 empty] | 2 | kg | Barbed wire 10 gauge 2 ply and four pronged ( Galvanised) it-122 p-49 | 60.3 | kg | 120.6
[5 empty] | 0.2 | kg | Binding wire | 43.75 | kg | 8.75
[5 empty] | 2 | kg | Labour | 83.0662 | kg | 166.1324
[7 empty] | Rate for 10m |  |  | 295.4824
[7 empty] | Rate for 1m |  |  | 29.5482
[7 empty] | Labour charges for Auger pile foundation for 2.44m | [6 empty] | Chain link fencing data for 15sqm
[5 empty] | 0.25 | No. | Mason II class | 669.9 | Each | 167.475 |  | 15 | sqm | GALVANISIED IRON WIRE 2" x 2" using 10 gauge (of all sizes) p49/143 | 155.7 | sqm | 2335.5
[5 empty] | 1 | No. | Mazdoor I class | 468.6 | Each | 468.6 |  | 0.5 | kg | Binding wire | 43.75 | kg | 21.875
[6 empty] | L.S | Hire charges @ 10% of labour charges | 63.6075 | L.S | 63.6075 |  | 0.5 | No. | Fitter I class | 633.6 | kg | 316.8
[7 empty] | Rate for 2.44m |  |  | 699.6825 |  | 0.5 | No. | Mazdoor I class | 468.6 | kg | 234.3
[7 empty] | Rate for 1.00m |  |  | 286.7551 |  |  |  | Rate for 15sqm |  |  | 2908.475
[10 empty] | 0 |  |  |  | Rate for 1 sqm |  |  | 193.8983
Auger pile of size 30cm dia and 3m depth for 1m
[5 empty] | 0.071 | M3 | RCC 1:2:4 | 6546.938 | 1M3 | 464.8326
[5 empty] | 1 | RM | Labour charges | 286.7551 | RM | 286.7551
[7 empty] | Rate for 1 RM |  |  | 751.5877 |  |  |  | Providing Rain Water Harvesting Perculation pit a) Providing pit
[12 empty] | 0.47 | Cum | Earth work excavation | 160.82 | Each | 75.5854
[7 empty] | Strutting to centering of R.C.C plain surface, 3.00m height wall. |  |  |  |  | 0.24 | Cum | HBSJ 40mm | 1116.88 | Each | 268.0512
|  |  | 4.8 |  | 98.5 | RMT | Casurina Props 10 to 13 m dia @ 75m c/c cost for 1 operation 24.00/5=4.804 p-21 it-146/b | 4.8 | RMT | 472.8 |  | 0.79 | Sqm | Precasted slab Standardised Cement comncrete M 20 grade | 1200.5553 | L.S | 948.4387
[5 empty] | 0.3 | RMT | Carpenter I class | 701.8 | Each | 210.54 |  | 0.24 | Cum | Filling sand | 1514.4 |  | 363.456
[5 empty] | 0.3 | RMT | Mazdoor I class | 468.6 | Each | 140.58 |  |  |  | Sundries |  |  | --------------------
[7 empty] | Add sundries |  |  | 0.9 | [6 empty] | 1655.5313
[7 empty] | Rate for 10 sqm |  |  | 824.82 | [6 empty] | .
[7 empty] | Rate for 1 sqm, for 3m ht. |  |  | 82.482 | [6 empty] | 0
[7 empty] | Rate for 1 sqm, for 1m ht. |  |  | 27.494 |  |  |  | Augering 30 cm dia
[6 empty] | 18.1.a. | Form work for Plinth beam, Grade beam, Raft beam | 627.6662 |  |  |  | 1 | Cum | Labour charges | 286.7551 | Each | 286.7551
[12 empty] | 0.071 | Cum | HBSJ 40mm | 1116.88 | Each | 79.2985
[6 empty] | b. | Form work for Roof and lintels using M.S sheet | 710.1482 | [8 empty] | --------------------
366.0536
[6 empty] | c. | Form work for Small quantity and column using M.S. sheet | 852.1779 | [8 empty] | --------------------
[12 empty] | 0.25 | No | MASON II CLASS | 669.9 |  | 167.475
[6 empty] | d. | Form work for Vertical walls | 781.163 |  |  |  | 1 | No | MAZDOORI CLASS | 468.6 |  | 468.6
[12 empty] | 1 | No | Hire charges for O2296TOOLS PLANTS at 10% of labour | LS |  | 63.6075
--------------------
[7 empty] | A.C .sheet Roofing with ridge piece | [9 empty] | 699.6825
[5 empty] | 11.5 | Sqm | A.C. sheet 6mm thick p -44 /72 | 184.2 | Sqm | 2118.3 | [6 empty] | --------------------
[5 empty] | 2 | pairs | Adjustable ridges p-44 it-74 | 190.7 | Pairs | 381.4 | [6 empty] | 286.7551
[5 empty] | 20 | set | U' bolts and nuts p-44 it-75 | 3.8 | set | 76
[5 empty] | 2.2 | No | Fitter - II | 616 | Each | 1355.2
[5 empty] | 1.1 | No | Carpenter - I | 701.8 | Each | 771.98
[5 empty] | 3.2 | No | Mazdoor - I | 468.6 | Each | 1499.52
[7 empty] | Sundries for white lead |  | L.S | 0.5 |  |  |  | A.C .sheet Roofing without ridge piece
[10 empty] | ============ |  | 11 | Sqm | A.C. sheet 6mm thick fully corrugated | 184.2 | Sqm | 2026.2
[7 empty] | Rate for 10 Sqm |  |  | 6202.9 |  | 20 | Set | U bolts & Nuts | 3.8 | Set | 76
[10 empty] | ============ |  | 2.2 | No | Fitter - II | 616 | Each | 1355.2
[7 empty] | Rate per Sqm |  |  | 620.29 |  | 1.1 | No | Carpenter - I | 701.8 | Each | 771.98
[10 empty] | ============ |  | 3.2 | No | Mazdoor - I | 468.6 | Each | 1499.52
[14 empty] | Sundries for white lead |  | LS | 0.74
[7 empty] | Pre cast slab 50mm thick in c.c. 1:3:6 mixed with fibre of size .28 x .28 m , 50mm thick | [9 empty] | ============
[14 empty] | Rate for 10 Sqm |  |  | 5729.64
[7 empty] | Pcc slab - 500 x .28 x .28 = 39.2 Sq.m | [9 empty] | ============
[7 empty] | =39.2 x .05 =1.96 cum | [6 empty] | Rate per 1 Sqm |  |  | 572.964
============
[5 empty] | 1.96 | Cum | C.C 1:3:6 using 20mm HBS | 4832.5155 | CUM | 9471.7304
[5 empty] | 2 | No | Mason I class | 717.2 | NO. | 1434.4
[5 empty] | 2 | No | Mazdoor II class | 404.8 | NO. | 809.6 |  |  | *
[5 empty] | 0.28 | Sqm | Moulding charge | 627.6662 | NO. | 175.7465 |  |  |  | Providing wooden MELAMEN DOOR POLISH
[5 empty] | 500 | No | Cutting, Transporting , Laying & Pointing charges | 2 | NO. | 1000 |  |  |  | For New Wood
[5 empty] | 8.5 | Packet | Fibre (125g/packet) Qtn | 43.6 | Packet | 370.6 |  |  |  | Contain a size 1.2x2.1 m
[7 empty] | Sundries |  |  | 1.96 |  |  |  | Area of Polishing 1x1x2.25x1.2x2.1+5.67m2
[8 empty] | Rate for 39.2 sqm |  | 13264.0369 |  |  |  | - | -
[10 empty] | - |  | 8 | NOS | Sand paper No 50 (Qtn) | 4.1 | Each | 32.8
|  |  |  | 49.65 |  |  |  | Rate for 1 sqm |  | 338.3683 |  | 8 | NOS | Sand paper No 80 | 3.69 | Each | 29.52
|  |  |  | 24.825 | [5 empty] | = |  | 8 | NOS | Sand paper No 100 | 4.1 | Each | 32.8
[12 empty] | 0.75 | Kg | Wooden filter | 176.4 | Each | 132.3
[12 empty] | 2.25 | liter | sand seal thinner | 140.41 | liter | 315.9225
[12 empty] | 4.5 | liter | Thinner | 65 | liter | 292.5
[5 empty] | 1 | No | Squat urinal including all accesseries (LSR new Item -4)p -59/i207 | 442 | NO. | 442 |  | 6 | NOS | Water Emery No 250 | 8 | Each | 48
[5 empty] | 0.25 | No | Mason I class | 717.2 | NO. | 179.3 |  | 6 | NOS | Water Emery No 320 | 8.61 | Each | 51.66
[5 empty] | 0.28 | Sqm | Mazdoor I class | 468.6 | NO. | 131.208 |  | 4 | NOS | Water Emery No 400 | 8.61 | Each | 34.44
[12 empty] | 300 | gm | Teak Powder | 30 | 100gm | 90
[12 empty] | 300 | gm | Red Powder | 44.99 | 500gm | 26.994
[10 empty] | ============ |  | 1.5 | Kg | Fresh Chalk Powder | 20.95 | Kg | 31.425
[10 empty] | 752.508 |  | 2.25 | liter | MELAMEN matt Qtn | 212.41 | liter | 477.9225
[10 empty] | ============ |  | 0.75 | liter | MELAMEN Glozy | 205.21 | liter | 153.9075
[12 empty] | 2.25 | liter | Thinner 106 | 185.21 | liter | 416.7225
[12 empty] | 500 | gm | Banian waste | 52.25 | Kg | 26.125
[7 empty] | S & F of Flat urinal (white) |  |  |  |  | 1 | NOS | 3" Brush | 131.21 | 1No | 131.21
[5 empty] | 1 | No | Flat back urinal including all accesseries p-50/136 1 | 913 | NO. | 913 |  | 1 | NOS | 2" Flat Brush | 12.3 | 1No | 12.3
[5 empty] | 0.5 | No | Plumber I class | 622.6 | NO. | 311.3 |  | 4 | NOS | PAINTER- I Class | 574.2 | Each | 2296.8
[5 empty] | 0.5 | No | Mason I class | 717.2 | NO. | 358.6 |  | 2 | NOS | PAINTER - II Class | 555.5 | Each | 1111
[5 empty] | 0.5 | Sqm | Mazdoor I class | 468.6 | NO. | 234.3 |  | 2 | NOS | Mazdoor - II Class | 404.8 | Each | 809.6
[7 empty] | Add sundries for CM 1:3 |  | Ls | 0.25 |  |  |  | Bladder & Tools |  |  | 20
----------------------
[10 empty] | ============ |  |  |  | TOTAL FOR 5.67 SQM |  |  | 6573.949
[10 empty] | 1817.45 | [6 empty] | =
[10 empty] | ============ |  |  |  | Rate for 1 Sqm |  |  | 1159.4266
[5 empty] | 29.2 |  | Providing shahabad stone grey colour of 20mm thick in C.M 1:3
[5 empty] | 10.5 | Sqm | COST OF Shahabad stone grey colour (Polished Shahabad stone 20mm thick with machine cut edges of size 2' x 2' below) p -42/ 30 | 309 | Sqm | 3244.5
[5 empty] | 0.22 | CUM | C.M(1:3) | 4357.67 | CUM | 958.6874
[5 empty] | 64 | Kg | Cement slurry | 5750 | 1000 Kg | 368
[5 empty] | 4.5 | Kg | Pigment (20.03+23.13)/2 =21.58 p37 ( 9 &10/2) | 24.3 | Kg | 109.35
[5 empty] | 5.4 | NO | Mason II | 669.9 | NO | 3617.46 |  | 29.2 |  | Providing rajasthan kota stone of 20mm thick in C.M 1:3
[5 empty] | 2.16 | NO | Mazdoor I | 468.6 | NO | 1012.176
[5 empty] | 6.5 | NO | Mazdoor II | 404.8 | NO | 2631.2 |  | 10.5 | Sqm | Providing rajasthan kota stone slabs of of 20mm thick with machine cut edges of size below in C.M 1:3 p-42 sl.32 | 472 | Sqm | 4956
[9 empty] | NO | 0
[12 empty] | 0.22 | CUM | C.M(1:3) | 4357.67 | CUM | 958.6874
[7 empty] | TOTAL FOR 10 SQM |  |  | ============ |  | 64 | Kg | Cement slurry | 5750 | 1000 Kg | 368
[10 empty] | 11941.3734 |  | 4.5 | Kg | Pigment | 24.3 | Kg | 109.35
[10 empty] | ========== |  | 5.4 | NO | Mason II | 669.9 | NO | 3617.46
[7 empty] | RATE PER SQM |  |  | 1194.1373 |  | 2.16 | NO | Mazdoor I | 468.6 | NO | 1012.176
[10 empty] | ============ |  | 6.5 | NO | Mazdoor II | 404.8 | NO | 2631.2
[16 empty] | NO | 0
[7 empty] | RED OXIDE PLASTERING C.M 1:4, 20MM THICK | [6 empty] | TOTAL FOR 10 SQM |  |  | ============
13652.8734
[5 empty] | 10 | Sqm | C.M 1:4 , 20MM THICK | 391.9387 | Sqm | 3919.3874 | [6 empty] | ==========
[5 empty] | 9.8 | Kg | RED OXIDE p37/i24 | 141 | Kg | 1381.8 |  |  |  | RATE PER SQM |  |  | 1365.2873
[5 empty] | 1.1 | NOS | MASON I | 717.2 | Each | 788.92 | [6 empty] | ============
[7 empty] | Sundries |  |  | 0.2
=
[7 empty] | TOTAL FOR 10 SQM |  |  | 6090.3074
============
[7 empty] | RATE PER SQM |  |  | 609.0307
============
M.S VENTILATOR OF SIZE - 600 X 1350mm ( 1 No )
[5 empty] | ALROUND M.S FLAT OF SIZE 50 X 10mm = 3.9 M X 3.9 Kg/Met |  |  | 15.21 | KG
[5 empty] | SQUARE BARS OF SIZE 20 x 20mm = 12Nos X .6M 3.14 Kg/Met |  |  | 22.61 | KG
[5 empty] | M.S FLAT OF SIZE 25 X 6mm HORIZONTAL = 1 X 2 X 1.2 Kg/Met |  |  | 3.24 | KG
[5 empty] | VERTICAL = 1 X 3 X 0.6 X 1.2 Kg/Met |  |  | 2.16 | KG
============
43.22
============
[5 empty] | 43.22 | Kg | Steel | 54.5 | Kg | 2355.49
[5 empty] | 0.81 | Sqm | Weld Mesh of size 7.5 x 2.5 cm 10 gauge | 295 | Sqm | 238.95
[5 empty] | 0.81 | Sqm | Fly proof Mesh | 91 | Sqm | 73.71
[7 empty] | Hings | 46.61 | L.S | 46.61
============
[7 empty] | Rate for 1 No. |  |  | 2714.76
[7 empty] | 0.81 |  |  | ============
[7 empty] | M.S VENTILATOR OF SIZE - 600 X 900mm ( 1 No ) |  |  | 3351.5556
[5 empty] | ALROUND M.S FLAT OF SIZE 50 X 10mm = 3.0 M X 3.925 Kg/Met |  |  | 11.78 | KG
[5 empty] | SQUARE BARS OF SIZE 20 x 20mm = 8Nos X 0.6M 3.14 Kg/Met |  |  | 15.07 | KG
[5 empty] | M.S FLAT OF SIZE 25 X 6mm HORIZONTAL = 1 X 2 X0.9 x 1.2 Kg/Met |  |  | 2.16 | KG
[5 empty] | VERTICAL = 1 X 3 X 0.6 X 1.2 Kg/Met |  |  | 2.16 | KG
[5 empty] | ADD FOR BUILDING |  |  | 1.83
=============
[8 empty] | 33 | KG
=============
[5 empty] | 33 | Kg | Steel | 54.5 | Kg | 1798.5
[5 empty] | 0.54 | Sqm | Weld Mesh of size 7.5 x 2.5 cm 10 gauge | 295 | Sqm | 159.3
[5 empty] | 0.54 | Sqm | Fly proof Mesh | 91 | Sqm | 49.14
[7 empty] | Hings | 53.5 | L.S | 52.8
============
[7 empty] | Rate for 1 No. |  |  | 2059.74
============
[8 empty] | Rate per sqm |  | 3814.3333
M.S VENTILATOR OF SIZE - 600 X 600mm ( 1 No )
[5 empty] | ALROUND M.S FLAT OF SIZE 50 X 10mm = 2.4 M X 3.925 Kg/Met |  |  | 9.42 | KG
[5 empty] | SQUARE BARS OF SIZE 20 x 20mm =5Nos X 0.6M 3.14 Kg/Met |  |  | 9.42 | KG
[5 empty] | M.S FLAT OF SIZE 25 X 6mm HORIZONTAL = 1 X 2 X0.6 x 1.2 Kg/Met |  |  | 1.44 | KG
[5 empty] | VERTICAL = 1 X 3 X 0.6 X 1.2 Kg/Met |  |  | 2.16 | KG
[5 empty] | ADD FOR BUILDING |  |  | 1.56
[8 empty] | ============= | [5 empty] | M.S VENTILATOR OF SIZE -1285 X 600mm ( 1 No )
[8 empty] | 24 | KG
[8 empty] | ============= |  |  |  | ALROUND M.S FLAT OF SIZE 50 X 10mm = 3.77 M X 3.9 Kg/Met |  |  | 14.703 | KG
[12 empty] | SQUARE BARS OF SIZE 20 x 20mm =12Nos X 0.6M 3.14 Kg/Met |  |  | 22.608 | KG
[12 empty] | M.S FLAT OF SIZE 25 X 6mm HORIZONTAL = 1 X 2 X1.285 x 1.2 Kg/Met |  |  | 3.084 | KG
[5 empty] | 24 | Kg | Steel | 54.5 | Kg | 1308 |  | VERTICAL = 1 X 3 X 0.6 X 1.2 Kg/Met |  |  | 2.16 | KG
[5 empty] | 0.36 | Sqm | Weld Mesh of size 7.5 x 2.5 cm 10 gauge | 295 | Sqm | 106.2 |  | ADD FOR BUILDING |  |  | 0.16
[5 empty] | 0.36 | Sqm | Chicken Mesh | 31.65 | Sqm | 11.394 |  |  |  |  | =============
[7 empty] | Hinges | 28.34 | L.S | 28.14 |  |  |  |  | 42.715 | KG | -0.163
[10 empty] | ============ |  |  |  |  | =============
[7 empty] | Rate for 1 No. |  |  | 1453.734
============
[10 empty] | 0.36 |  | 42.715 | Kg | Steel | 54.5 | Kg | 2327.9675
[7 empty] | M.S DOOR OF SIZE 1000 X 2100mm |  |  | 4038.15 |  | 0.77 | Sqm | Weld Mesh of size 7.5 x 2.5 cm 10 gauge | 295 | Sqm | 227.15
[12 empty] | 0.77 | Sqm | Chicken Mesh | 31.65 | Sqm | 24.3705
[5 empty] | WEIGHT OF MATERIAL | [8 empty] | Hinges | 28.34 | L.S | 28.45
============
[5 empty] | M.S FLAT OF SIZE 50 X 10mm = 1.00 X .05 X .01 X 7850 Kg/CUM |  |  | 3.93 | Kg |  |  |  |  | Rate for 1 No. |  |  | 2607.938
[5 empty] | M.S SQUARE BAR 20 X 20mm = 1.00 X .02 X .02 X 7850 Kg/CUM |  |  | 3.14 | Kg | [7 empty] | ============
[5 empty] | M.S FLAT OF SIZE 25 X 6mm = 1.00 X .025 X .06 X 7850 Kg/CUM |  |  | 1.18 | Kg |  |  |  |  | Rate per sqm |  |  | 3386.9325
0.771
M.S DOOR OF SIZE 1000 X 2100mm
[5 empty] | M.S FLAT OF SIZE 50 X 10mm ALROUND = 1 X 1 X 6.20 X 3.92 Kg/m |  |  | 24.34 | Kg
[5 empty] | M.S SQUARE BAR 20 X 20mm HORIZONTAL = 1 X 3 X 1 X 3.295KG/m |  |  | 11.78 | Kg
[5 empty] | M.S FLAT OF SIZE 20 X 20mm = 1 X 9 X 2.10 X 3.14Kg/m |  |  | 59.35 | Kg
[5 empty] | M.S FLAT OF SIZE 25 X 6mm VERTICAL = 1 X 2 X 2.10 X 1.2Kg/m |  |  | 5.04 | Kg
[5 empty] | M.S FLAT OF SIZE 25 X 6mm HORIZONTAL = 1 X 4 X 1 X 1.2Kg |  |  | 4.8 | Kg
[5 empty] | ADD FOR WELDING |  |  | 2.69
=============
[8 empty] | 108 | Kg
=============
1285 x 600mm
[5 empty] | 108 | Kg | STEEL | 54.5 | Kg | 5886
[5 empty] | 2.1 | Sqm | Weld Mesh of size 7.5 x 2.5 cm 10 gauge | 295 | Sqm | 619.5 | 42.713
[5 empty] | 2.1 | Sqm | Fly proof mesh | 91 | Sqm | 191.1 | 0.77
[7 empty] | FOR HINGES | 267.1 | L.S | 267.1 | 0.77
============
6963.7
[7 empty] | LOCKING MATERIAL COST | 500 | L.S | 500
============
[7 empty] | RATE FOR 1 NO |  |  | 7463.7
============
590.3
M.S DOOR OF SIZE 750 X1350mm
WEIGHT OF MATERIAL
[5 empty] | M.S FLAT OF SIZE 50 X 10mm =0.75 X .05 X .01 X 7850 Kg/CUM |  |  | 2.944 | Kg
[5 empty] | M.S SQUARE BAR 20 X 20mm = 0.75X .02 X .02 X 7850 Kg/CUM |  |  | 2.355 | Kg
[5 empty] | M.S FLAT OF SIZE 25 X 6mm = 0.75 X .025 X .06 X 7850 Kg/CUM |  |  | 0.883 | Kg
M.S DOOR OF SIZE 750 X1350mm
[13 empty] | 24.1 | M.S VENTILATOR OF SIZE -1285 X 600mm ( 1 No )
[5 empty] | M.S FLAT OF SIZE 50 X 10mm ALROUND = 1 X 1 X4.20 X 3.9Kg/m |  |  | 16.38 | Kg |  |  |  | =
[5 empty] | M.S SQUARE BAR 20 X 10mm HORIZONTAL = 1 X 3 X 0.75 X 3.29KG/m |  |  | 8.78 | Kg |  |  | ALROUND M.S FLAT OF SIZE 50 X 10mm = 3.77 M X 3.925 Kg/Met |  |  | 14.8 | KG
[5 empty] | M.S FLAT OF SIZE 20 X 20mm = 1 X 9 X1.35 X 3.11Kg/m |  |  | 37.67 | Kg |  |  | SQUARE BARS OF SIZE 20 x 20mm = 12Nos X .6M 3.14 Kg/Met |  |  | 22.61 | KG
[5 empty] | M.S FLAT OF SIZE 25 X 6mm VERTICAL = 1 X 2 X1.35 X 1.2Kg/m |  |  | 3.24 | Kg |  |  | M.S FLAT OF SIZE 25 X 6mm HORIZONTAL = 1 X 2 X 1.2 Kg/Met |  |  | 3.24 | KG
[5 empty] | M.S FLAT OF SIZE 25 X 6mm HORIZONTAL = 1 X 4 X 0.75 X 1.2Kg |  |  | 3.6 | Kg |  |  | VERTICAL = 1 X 3 X 0.6 X 1.2 Kg/Met |  |  | 2.16 | KG
[5 empty] | ADD FOR WELDING |  |  | 2.88
[8 empty] | ============= | [6 empty] | ============
[8 empty] | 72.55 | Kg | [5 empty] | 42.81
[8 empty] | ============= | [6 empty] | ============
[5 empty] | 72.55 | Kg | STEEL | 54.5 | Kg | 3953.975
[5 empty] | 1.01 | Sqm | Weld Mesh of size 7.5 x 2.5 cm 10 gauge | 295 | Sqm | 297.95 |  | 42.81 | Kg | Steel (p-21 it-130 ) | 54.5 | Kg | 2333.145
[5 empty] | 1.01 | Sqm | Fly proof mesh | 91 | Sqm | 91.91 |  | 0.77 | Sqm | Weld Mesh | 295 | Sqm | 227.15
[7 empty] | FOR HINGES | 266.49 | L.S | 266.49 |  | 0.77 | Sqm | Fly proof Mesh p-22 it- 167/130 | 91 | Sqm | 70.07
[10 empty] | ============ |  |  |  | Hings | 47.1 | L.S | 47.1
[10 empty] | 4610.325 | [6 empty] | ============
[7 empty] | LOCKING MATERIAL COST | 255 | L.S | 255 |  |  |  | Rate for 1 No. |  |  | 2677.465
[10 empty] | ============ | [6 empty] | ============
[7 empty] | RATE FOR 1 NO |  |  | 4865.325 |  |  |  | 0.771 |  |  | 3472.7173
[10 empty] | ============ |  | 91 |  | 70.07
0.8
[10 empty] | 395.675 |  |  |  | 71.641
93.0403
M.S DOOR OF SIZE 750 X1350mm
[5 empty] | WEIGHT OF MATERIAL | [14 empty] | T.W DOOR SHUTTER TWO LEAVES(1800 X 2100 mm
[5 empty] | M.S FLAT OF SIZE 50 X 10mm =0.75 X .05 X .01 X 7850 Kg/CUM |  |  | 2.944 | Kg | [8 empty] | SHUTTER AREA = 2X0.85 X 2.025 |  |  | 3.4425
[5 empty] | M.S SQUARE BAR 20 X 20mm = 0.75X .02 X .02 X 7850 Kg/CUM |  |  | 2.355 | Kg | [8 empty] | STYLES (OVER 2m) = 2 X 2 X 2.025 X 0.075 X 0.0375 = 0.0228 |  |  | 0.0228
[5 empty] | M.S FLAT OF SIZE 25 X 6mm = 0.75 X .025 X .06 X 7850 Kg/CUM |  |  | 0.883 | Kg | [8 empty] | RAILS (BELOW 2M) = 2 X 3 X 0.85 X 0.15 X 0.0375 |  |  | 0.028687
[19 empty] | 2X 3 X 0.85 X 0.075 X 0.0375 |  | 0.014344
0.043031
M.S DOOR OF SIZE 750 X1350mm
[18 empty] | PLANKS : 2 X 4 X 0.725 X 0.30 X 0.01875 |  |  | 0.032625
[5 empty] | M.S FLAT OF SIZE 50 X 10mm ALROUND = 1 X 1 X4.20 X 3.9Kg/m |  |  | 16.38 | Kg | [8 empty] | 2 X 1 X 0.725 X 0.30 X 0.01875 |  |  | 0.0081563
[5 empty] | M.S SQUARE BAR 20 X 10mm HORIZONTAL = 1 X 3 X 0.75 X 3.29KG/m |  |  | 8.78 | Kg | [11 empty] | 0.040781
[5 empty] | M.S FLAT OF SIZE 20 X 20mm = 1 X 9 X1.35 X 3.11Kg/m |  |  | 37.67 | Kg | [10 empty] | MAIN DATA |  |  |  | 0.0231 | 2577.96
[5 empty] | M.S FLAT OF SIZE 25 X 6mm VERTICAL = 1 X 2 X1.35 X 1.2Kg/m |  |  | 3.24 | Kg | [14 empty] | 0.0448 | 4453.12
[5 empty] | M.S FLAT OF SIZE 25 X 6mm HORIZONTAL = 1 X 4 X 0.75 X 1.2Kg |  |  | 3.6 | Kg | [8 empty] | 0.0228 | CUM | T.W SCANTLING over 2m | 111600 | CUM | 2544.48 | 2.269 | 762.384 |  |  |  | T.W DOUBLE LEAVES FULLY PANELLED DOOR SHUTTER FOR DOOR OF SIZE (2000 X 2100 mm) WITH BRASS FITTINGS
[5 empty] | ADD FOR WELDING |  |  | 2.88 | [9 empty] | 0.043031 | CUM | T.W SCANTLING below 2m | 99400 | CUM | 4277.3062 | 3.485 | 3852.6675
[8 empty] | ============= | [9 empty] | 0.040781 | CUM | T.W PLANKS (15.30 CM) (12 TO 25CM THICK) | 101921.4 | CUM | 4156.4821 | 2 | 900 |  | SHUTTER AREA = 2X0.95 X 2.025 |  |  | 3.8475
[8 empty] | 72.55 | Kg | [8 empty] | 3.4425 | SQM | LABOUR CHARGES FOR WROUGHT AND PUT UP | 1105.5 | SQM | 3805.6837 | 6 | 474 |  | STYLES (OVER 2m) = 2 X 2 X 2.025 X 0.075 X 0.0375 = 0.0228 |  |  | 0.0228
[8 empty] | ============= | [9 empty] | 2 | NOS | DOOR HANDLE 6" | 450 | Each | 900 | 4 | 520 |  | RAILS (BELOW 2M) = 2 X 3 X 0.95 X 0.15 X 0.0375 |  |  | 0.032062
[18 empty] | 6 | NOS | 5" BUTT HINGES | 79 | Each | 474 | 1 | 985 |  |  | 2X 3 X 0.95 X 0.075 X 0.0375 |  | 0.016031
[5 empty] | 73 | Kg | STEEL | 54.5 | Kg | 3978.5 | [7 empty] | 4 | NOS | 6" X .6" TOWER BOLTS | 130 | Each | 520 | 2 | 15 |  |  |  |  | 0.048094
[5 empty] | 1.01 | Sqm | Weld Mesh of size 7.5 x 2.5 cm 10 gauge | 295 | Sqm | 297.95 | [7 empty] | 1 | NOS | 10" X 5/8" ALDROPS | 985 | Each | 985 | 2 | 87.6
[5 empty] | 1.01 | Sqm | CHICKEN MESH | 31.65 | Sqm | 31.9665 | [7 empty] | 2 | NOS | NYLON BUSH | 7.5 | Each | 15 |  | 20
[7 empty] | FOR HINGES | 266.81 | L.S | 266.81 | [7 empty] | 2 | NOS | DOOR STOPPER | 43.8 | Each | 87.6 |  | 14647.7315 |  | PLANKS : 2 X 4 X 0.825 X 0.30 X 0.01875 |  |  | 0.037125
[10 empty] | ============ | [14 empty] | 4203.0793 |  | 2 X 1 X 0.825 X 0.30 X 0.01875 |  |  | 0.0092812
[10 empty] | 4575.2265 | [7 empty] | 10 |  | Brass screw | 2.35 |  | 23.5 | [6 empty] | 0.046406
[7 empty] | LOCKING MATERIAL COST | 255 | L.S | 255 | [9 empty] | RATE PER SQM |  |  | 17789.0521 | [5 empty] | MAIN DATA
[10 empty] | ============ | [12 empty] | ============
[7 empty] | RATE FOR 1 NO |  |  | 4830.2265 |  | 396.7735 | [7 empty] | RATE FOR 3.443 SQM |  |  | 5167.4806 |  |  |  | 0.0228 | CUM | T.W SCANTLING over 2m | 111600 | CUM | 2544.48
[10 empty] | ============ | [16 empty] | 0.048094 | CUM | T.W SCANTLING below 2m | 99400 | CUM | 4780.5187
[27 empty] | 0.046406 | CUM | T.W PLANKS (15.30 CM) (12 TO 25CM THICK) | 101921.4 | CUM | 4729.79
[27 empty] | 3.8475 | SQM | LABOUR CHARGES FOR WROUGHT AND PUT UP | 1105.5 | SQM | 4253.4113
[7 empty] | T.W DOOR SHUTTER TWO LEAVES(1500 X 2100 mm ) with Brass Fittings | [19 empty] | 2 | NOS | DOOR HANDLE 6" | 450 | Each | 900
[27 empty] | 6 | NOS | 5" BUTT HINGES | 79 | Each | 474
[5 empty] | SHUTTER AREA = 2X0.7 X 2.025 = 2.835 Sqm | [21 empty] | 4 | NOS | 6" X .6" TOWER BOLTS | 130 | Each | 520
[5 empty] | STYLES (OVER 2m) = 2 X 2 X 2.025 X 0.075 X 0.0375 = 0.0228 |  |  | 0.0228 | [18 empty] | 1 | NOS | 10" X 5/8" ALDROPS | 985 | Each | 985
[5 empty] | RAILS (BELOW 2M) = 2 X 3 X 0.70 X 0.15 X 0.0375 =0.0236 |  |  | 0.0236 | [18 empty] | 2 | NOS | NYLON BUSH | 7.5 | Each | 15
[6 empty] | 2X 3 X 0.7 X 0.075 X 0.0375 = 0.0118 |  | 0.0118 | [18 empty] | 2 | NOS | DOOR STOPPER | 43.8 | Each | 87.6
0.0354
[14 empty] | T.W DOOR SHUTTER TWO LEAVES(1200 X 2100 mm ) with Brass Fittings | [17 empty] | 10.54
[29 empty] | RATE PER SQM |  |  | 19300.34
[5 empty] | PLANKS : 2 X 4 X 0.575 X 0.30 X 0.01875 = 0.0259 |  |  | 0.0259 |  |  |  | SHUTTER AREA = 2X0.55 X 2.025 = 2.23 Sqm | [19 empty] | ============
[5 empty] | 2 X 1 X 0.575 X 0.30 X 0.01875 = 0.0065 |  |  | 0.0064687 |  | -126587.98 |  | STYLES (OVER 2m) = 2 X 2 X 2.025 X 0.075 X 0.0375 = 0.0228 |  |  | 0.0228 | [13 empty] | RATE FOR 3.8475 SQM |  |  | 5016.3327
[8 empty] | 0.032369 |  |  |  | RAILS (BELOW 2M) = 2 X 3 X 0.55 X 0.15 X 0.0375 =0.0186 |  |  | 0.0186
[7 empty] | MAIN DATA | [5 empty] | 2X 3 X 0.55 X 0.075 X 0.0375 = 0.0093 |  | 0.0093
0.0279
[5 empty] | 0.0228 | CUM | T.W SCANTLING above 2m | 111600 | CUM | 2544.48
[5 empty] | 0.0354 | CUM | T.W SCANTLING below 2m | 99400 | CUM | 3518.76
[5 empty] | 0.0323 | CUM | T.W PLANKS (30.45 CM) (12 TO 25CM THICK) p-19 it-110 | 101921.4 | CUM | 3292.0612 |  | PLANKS : 2 X 4 X 0.425 X 0.30 X 0.01875 = 0.019 |  |  | 0.019 | [13 empty] | T.W DOOR SHUTTER TWO LEAVES(1800 X 2100 mm
[5 empty] | 2.835 | SQM | LABOUR CHARGES FOR WROUGHT AND PUT UP | 1105.5 | SQM | 3134.0925 |  | 2 X 1 X 0.425 X 0.30 X 0.01875 = 0.0048 |  |  | 0.0048 | [13 empty] | With Brass Filltings
[5 empty] | 2 | NOS | DOOR HANDLE Mejastic | 450 | Each | 900 |  |  |  |  | 0.0238 | [11 empty] | SHUTTER AREA = 2X0.85 X 2.025 |  |  | 3.4425
[5 empty] | 6 | NOS | 6" Brass HINGES | 79 | Each | 474 |  |  |  | MAIN DATA | [12 empty] | STYLES (OVER 2m) = 2 X 2 X 2.025 X 0.075 X 0.0375 = 0.0228 |  |  | 0.0228
[5 empty] | 4 | NOS | 8" BRASS TOWER BOLTS | 130 | Each | 520 | [16 empty] | RAILS (BELOW 2M) = 2 X 3 X 0.85 X 0.15 X 0.0375 |  |  | 0.028687
[5 empty] | 1 | NOS | Mortice lock with handle | 985 | Each | 985 |  | 0.0228 | CUM | T.W SCANTLING over 2m | 111600 | CUM | 2544.48 | [10 empty] | 2X 3 X 0.85 X 0.075 X 0.0375 |  | 0.014344
[5 empty] | 2 | NOS | RUBBER BUSH | 21.48 | Each | 42.96 |  | 0.0279 | CUM | T.W SCANTLING below 2m | 99400 | CUM | 2773.26 | [12 empty] | 0.043031
[5 empty] | 2 | NOS | DOOR STOPPER | 43.8 | Each | 87.6 |  | 0.0238 | CUM | T.W PLANKS (30.45 CM) (12 TO 25CM THICK) | 101921.4 | CUM | 2425.7293
[5 empty] | 118 |  | Brass screw | 2.35 |  | 277.3 |  | 2.23 | SQM | LABOUR CHARGES FOR WROUGHT AND PUT UP | 1105.5 | SQM | 2465.265
[12 empty] | 2 | NOS | DOOR HANDLE Mejastic | 450 | Each | 900 | [9 empty] | PLANKS : 2 X 4 X 0.725 X 0.30 X 0.01875 |  |  | 0.032625
[7 empty] | RATE PER SQM |  |  | 15776.2537 |  | 6 | NOS | 6" Brass HINGES | 79 | Each | 474 | [9 empty] | 2 X 1 X 0.725 X 0.30 X 0.01875 |  |  | 0.0081563
[10 empty] | ============ |  | 4 | NOS | 8" BRASS TOWER BOLTS | 130 | Each | 520 | [12 empty] | 0.040781
[7 empty] | RATE FOR 2.835 SQM |  |  | 5564.8161 |  | 1 | NOS | Mortice lock with handle | 985 | Each | 985 | [11 empty] | MAIN DATA
[10 empty] | ============ |  | 2 | NOS | NYLON BUSH | 7.3 | Each | 14.6
[5 empty] | Annexure |  | TW double leaf shutter for ward robe / cup board |  |  |  |  | 2 | NOS | DOOR STOPPER | 43.8 | Each | 87.6 | [9 empty] | 0.0228 | CUM | T.W SCANTLING over 2m | 111600 | CUM | 2544.48
[7 empty] | - | - | - | [7 empty] | 21 | [9 empty] | 0.043031 | CUM | T.W SCANTLING below 2m | 99400 | CUM | 4277.3062
[17 empty] | ============ | [9 empty] | 0.040781 | CUM | T.W PLANKS (30.45 CM) (12 TO 25CM THICK) | 101921.4 | CUM | 4156.4821
[7 empty] | SHUTTER SIZE 1.2X2.1 =2.52M2 | [6 empty] | RATE PER SQM |  |  | 13210.9343 | [9 empty] | 3.4425 | SQM | LABOUR CHARGES FOR WROUGHT AND PUT UP | 1105.5 | SQM | 3805.6837
[17 empty] | ============ | [9 empty] | 2 | NOS | DOOR HANDLE Mejastic | 450 | Each | 900
[7 empty] | TW scantling(OVER 2M) -1X2X2.1X0.075X0.0375=0.0118 | [6 empty] | RATE FOR 2.23 SQM |  |  | 5924.1858 | [9 empty] | 6 | NOS | 6" Brass HINGES | 79 | Each | 474
[7 empty] | TW scantling(below 2M) -1X2X1.2X0.075X0.0375=0.00675 | [9 empty] | ============ | [9 empty] | 4 | NOS | 8" BRASS TOWER BOLTS | 130 | Each | 520
[7 empty] | Shutter styles(vertical) -1X4X1.95X0.075X0.0375=0.02194 |  |  |  |  | Annexure |  | TW double leaf shutter for ward robe / cup board | [12 empty] | 1 | NOS | Mortice lock with handle | 985 | Each | 985
[7 empty] | Shutter styles(Horizantal) -2X2X0.4X0.075X0.0375=0.0045 | [6 empty] | - | - | - | [10 empty] | 2 | NOS | RUBBER BUSH | 24.6 | Each | 49.2
[7 empty] | Shutter middle rail(Horizantal) -1X2X0.4X0.15X0.0375=0.0045 |  |  | 0.0377 | [16 empty] | 2 | NOS | DOOR STOPPER | 43.8 | Each | 87.6
[7 empty] | Shutter(OSL Board) -2X2X.85X0.4=1.36m2 | [6 empty] | SHUTTER SIZE 1.2X2.1 =2.52M2 | [15 empty] | 0 |  | 0
[7 empty] | Shutter area -1X1X1.05X1.95=2.05 m2 | [19 empty] | 118 |  | Brass screw | 2.35 |  | 277.3
[14 empty] | TW scantling(OVER 2M) -1X2X2.1X0.075X0.0375=0.0118 | [14 empty] | RATE PER SQM |  |  | 18077.0521
[5 empty] | 0.0118 | CUM | T.W.SCANTLING above 2M length | 111600 | CUM | 1316.88 |  |  |  | TW scantling(below 2M) -1X2X1.2X0.075X0.0375=0.00675 | [17 empty] | ============
[5 empty] | 0.0377 | CUM | T.W.SCANTLING below 2M length | 99400 | CUM | 3747.38 |  |  |  | Shutter styles(vertical) -1X4X1.95X0.075X0.0375=0.02194 | [14 empty] | RATE FOR 3.443 SQM |  |  | 5251.1408
[5 empty] | 0.01855 | CUM | LABOUR FOR WROUGHT &PUTUP | 9828.5 | CUM | 182.3187 |  |  |  | Shutter styles(Horizantal) -2X2X0.4X0.075X0.0375=0.0045
[5 empty] | 1.36 | SQM | BISON PANEL 8MMTK. OSL | 269.1 | SQM | 365.976 |  |  |  | Shutter middle rail(Horizantal) -1X2X0.4X0.15X0.0375=0.0045 |  |  | 0.04
[5 empty] | 2.05 | SQM | LABOUR CHARGE FOR SHUTTER | 921.8 | SQM | 1889.69 |  |  |  | Shutter(OSL Board) -2X2X.85X0.4=1.36m2
[5 empty] | 2 | NO. | 4"X5/8"ALU.TOWER BOLT | 49.8 | NO. | 99.6 |  |  |  | Shutter area -1X1X1.05X1.95=2.05 m2
[5 empty] | 6 | NO. | 3" ALU BUTT HINGES | 43.2 | NO. | 259.2
[5 empty] | 2 | NO. | ORNAMENTAL HANDLE WITH SCREWS 100mm | 53.3 | NO. | 106.6 |  | 0.01 | CUM | T.W.SCANTLING above 2M length | 111600 | CUM | 764.29
[5 empty] | 1 | NO. | LOCKS &KEY | 63.2 | NO. | 63.2 |  | 0.04 | CUM | T.W.SCANTLING below 2M length | 99400 | CUM | 2172.65
[5 empty] | 2.52 | SQM | VARNISH TWO COATS | 148.788 | SQM | 374.9458 |  | 0.02 | CUM | LABOUR FOR WROUGHT &PUTUP | 9828.5 | CUM | 56.02
[7 empty] | SUNDRIES FOR NAILS,PLUGS ETC. | L.S |  | 2.13 |  | 1.36 | SQM | BISON PANEL 8MMTK. OSL | 385.89 | SQM | 524.81
[10 empty] | - |  | 2.05 | SQM | LABOUR CHARGE FOR SHUTTER | 921.8 | SQM | 586.3
[7 empty] | TOTAL FOR 2.52 SQM |  |  | 8407.9204 |  | 2 | NO. | 4"X5/8"ALU.TOWER BOLT | 49.8 | NO. | 50
[10 empty] | - |  | 6 | NO. | 3" ALU BUTT HINGES | 43.2 | NO. | 150
[7 empty] | RATE PER SQM |  |  | 3336.4764 |  | 2 | NO. | ORNAMENTAL HANDLE WITH SCREWS | 53.3 | NO. | 70
[10 empty] | = |  | 1 | NO. | LOCKS &KEY | 63.2 | NO. | 60
[12 empty] | 2.52 | SQM | VARNISH TWO COATS | 148.788 | SQM | 124.71
[5 empty] | Supplying,Manufacturing and fixing of cloth drying arrangements data for 1 set | [8 empty] | SUNDRIES FOR NAILS,PLUGS ETC. | L.S |  | 0.28
[5 empty] | 4 | Nos. | Cost of 32 mm dia G.I pipe | 149.9 | Rm | 599.6 | [6 empty] | -
[5 empty] | 2.52 | Rm | Cost of MS angle 35 x 35x 4mm (2x.6x2.1 kg/m) | 41.2 | Kg | 103.824 |  |  |  | TOTAL FOR 2.52 SQM |  |  | 4559.06
[5 empty] | 1.13 | Rm | Cost of Square bars (2x.5x1.13kg/m) | 41.2 | Kg | 46.556 | [6 empty] | -
[5 empty] | 0.35 | Kg | Cost of 1clamp 10mm (3x.15x.78) | 41.2 | Kg | 14.42 |  |  |  | RATE PER SQM |  |  | 1809.15
[5 empty] | 4 | Kg | Labour charges for welding | 36.2 | Kg | 144.8 | [6 empty] | =
[5 empty] | 6 | Nos. | Cost of fixturehooks | 1 | Each | 6
[5 empty] | 0.5 | Nos. | Mazdoor I class | 468.6 | Each | 234.3
[5 empty] | 0.5 | Nos. | Mazdoor II class | 404.8 | Each | 202.4
[6 empty] | L.S | Fixing of screws,painting etc., | L.S |  | 21.69 | 4224
[7 empty] | Rate for 1 set |  |  | 1373.59
[7 empty] | Rate for 1 No. |  |  | 686.795
145.486
Certified that the observed datas prepard based on the actuals in curred at the time of execution and least amount to the best of my Knowledge.
S& F of MS angle of size 35 x35 x 5 mm for stair case steps (.95m)
Data for 16 steps - 16*2.6kgs = 41.60 kgs
[5 empty] | 41.6 | Kg | Cost of MS angle | 41.2 | Kg | 1713.92
[5 empty] | 0.5 | No | Stone cutter I | 551.1 | Each | 275.55
[5 empty] | 1 | No. | Mason I | 717.2 | Each | 717.2
[5 empty] | 1 | No. | Mazdoor II | 404.8 | Each | 404.8
[6 empty] | L.S | CC 1:2:4,Screws, MS flat, welding charges,painting etc., |  | L.S | 27.7
[7 empty] | Rate for 16 steps |  | Rs. | 3139.17
[7 empty] | Rate for 1 steps |  | Rs. | 196.1981
[7 empty] | Rate per 1m |  | Rs. | 206.5243
[5 empty] | 38.1. | * | CEMENT PAINTING TWO COATS
OVER THE PRIMER COAT OF
APPROVED CEMENT PAINT FOR NEW
PLASTERED SURFACES
-
[5 empty] | 1.8 | Kg | Primer coat using white cement | 22 | Kg | 39.6
[5 empty] | 0.25 | NO. | PAINTER I | 574.2 | NO. | 143.55
[5 empty] | 0.25 | NO. | MAZDOOR I | 468.6 | NO. | 117.15
[5 empty] | 0.4 | NO. | MAZDOOR II | 404.8 | NO. | 161.92
462.22
46.222
[5 empty] | 3 | Kg | CEMENT PAINT | 48.5 | Kg | 145.5
[5 empty] | 0.5 | NO. | PAINTER I | 574.2 | NO. | 287.1
[5 empty] | 0.5 | NO. | MAZDOOR I | 468.6 | NO. | 234.3
[5 empty] | 0.8 | NO. | MAZDOOR II | 404.8 | NO. | 323.84
[6 empty] | L.S | SUNDRIES FOR BRUSH ETC |  | L.S | 1.9
-
[7 empty] | TOTAL FOR 10 SQM |  |  | 992.64
-
[7 empty] | RATE PER SQM |  |  | 99.264
[6 empty] | * | LABOUR CHARGE FOR LAYING
JOINTING P.V.C PIPE AND SPECIALS
ABOVE G.L (Fully concealed in walls).
-
[6 empty] | c | ABOVE G.L |  |  | 20mm Dia
[7 empty] | - |  |  | =
[5 empty] | 30 | RMT | LAYING JOINTING INCLUDING | 6.45 | RMT | 193.5
ALIGNING
[5 empty] | 8 | NO. | CUTTING CHARGES | 6.2 | NO. | 49.6
[5 empty] | 8 | NO. | THREADING CHARGES | 8.7 | NO. | 69.6
[5 empty] | 3 | NO. | STONE CUTTER II | 531.3 | NO. | 1593.9
[5 empty] | 1 | NO. | MASAN I | 717.2 | NO. | 717.2
[5 empty] | 2 | NO. | MAZDOOR I | 468.6 | NO. | 937.2
[5 empty] | 1 | NO. | MAZDOOR II | 404.8 | NO. | 404.8
[6 empty] | L.S | SUNDRIES for dismantling & packing the dismantled portion | Ls | L.S | 64.85
-
[7 empty] | TOTAL FOR 30 M |  |  | 4030.65
-
[7 empty] | RATE PER RMT |  |  | 134.355
[5 empty] | 52 | * | SUPPLYING AND LAYING THE FOLLOWING PVC
PIPES WITH NECESSARY SPECIALS ELBOWS,
TEE,REDUCE ,PLUG,UNION,BEND,COUPLE,
NIPPLE,GATE VLVE,CHECK AND WHEEL VALVE
WHEREVER NECESSARY INCLUDING LABOUR BELOW
|  |  |  | 1.8 |  |  | GROUND LEVEL(OR) FIXING ON WALLS FULLY CONCEALED TO THE
|  |  |  | 5.3 |  |  | PROPER GRADIENT AND ALIGNMENT ETC.ALL |  |  |  | 167.475
|  |  |  | 0.2826 |  |  | COMPLETE AS DIRECTED BY DEPT. OFFICERS. |  |  |  | 1640.1
[7 empty] | = | =
|  |  |  | 0.07065 |  | * | ASTM-D SCHEDULE- 40 THREADED PVC PIPE |  |  |  | 1807.575
|  |  |  | 0.37444 |  |  | WITH NECESSARY PVC-GI SPECIALS
[6 empty] | c. | 20MM DIA PVC PIPE ABOVE G.L:-
-
[5 empty] | 1 | Rmt | COST OF 20MM DIA PVC PIPE | 26 | Rmt | 26
[5 empty] | 1 | L.S | ADD 70% FOR PVC/GI SPECIALS | 18.2 | L.S | 18.2
[5 empty] | 1 | Rmt | LABOUR FOR LAYING & FIXING | 134.355 | Rmt | 134.355
[7 empty] | TOTAL FOR 1 RMT |  |  | 178.555
[10 empty] | = | [7 empty] | 22.1 (a) | * | C.W.SINGLY LEAF FULLY PANELLED
DOOR SHUTTER FOR DOOR OF SIZE
1000 X 2100MM
[6 empty] | Anticorrosive Treatment for Window M.S. Grills. | [13 empty] | -
SHUTTER SIZE-.9X2.025 =1.8225M2
[5 empty] | 5 | litres | Zite Zinc primer ( qtn) | 160 | litre | 800 | [9 empty] | STYLES(OVER 2M) -1X2X2.025X0.125X0.0375=0.01898
[5 empty] | 1 | No | Brush | 75 | Each | 75 | [11 empty] | -
[5 empty] | 2.5 | No | Painter I st Class | 574.2 | No | 1435.5 | [9 empty] | RAILS(BELOW 2M)- 1X4X0.9X0.15X0.0375= 0.02025
[7 empty] | Sundries | L.S |  | 0.25 | [9 empty] | - 1X2X0.731X0.125X0.0375 =0.00685 |  |  | 0.0271
[10 empty] | = | [12 empty] | - | 0.01642
[8 empty] | Rate for 1 MT | = | 2310.75 | 0.01642 | [8 empty] | PLANKS -1X4X0.60625X02825X0.01875= |  |  | 0.01284
[10 empty] | = | [9 empty] | -1X1X0675X0.2825X0.01875= |  |  | 0.00358
-
[5 empty] | Providing Single under reamed Pile of 4.50m depth,375mm dia | [12 empty] | 0.01898 | CUM | C.W SCANTLING UPTO 4M LONG (PADAK) | 34300 | CUM | 651.014
[18 empty] | 0.0271 | CUM | C.W SCANTLING UPTO 4M LONG (PADAK) | 34300 | CUM | 929.53
[5 empty] | Volume of Concrete = 3.14/4*0.3*0.3 (3.50+(1*6*0.3)) | [12 empty] | 0.01642 | CUM | C.W PLANKS 25mm thick & 30cm wide. | 39400 | CUM | 646.948 |  |  |  |  | TW panelled Door 1800X2400 Double leaves
[21 empty] | 0 |  | 0 |  |  |  |  | Shutter size 2 x 0.85 x 2.325m
[6 empty] | 0.745 | Cum | [10 empty] | 1.8225 | SQM | LABOUR FOR WROUGHT&PUTUP | 1105.5 | SQM | 2014.7738
[18 empty] | 2 | NO | DOOR HANDLE WITH CP SCREWS | 120 | NO. | 240 |  |  |  | 0.02616 | CUM | T.W SCANTLING above 2m | 111600 | CUM | 2919.456
[5 empty] | Main Data | [12 empty] | 3 | NO. | 5"BUTT HINGS | 110.17 | NO. | 330.51 |  |  |  | 0.04781 | CUM | T.W SCANTLING below 2m | 99400 | CUM | 4752.314
[18 empty] | 2 | NO. | 6"X1/2"TOWER BOLT | 160 | NO. | 320 |  |  |  | 0.04588 | CUM | T.W PLANKS (30 TO 45CM wide, 12 - 25mm THICK) | 116700 | CUM | 5354.196
[5 empty] | 0.37 | Cum | RCC 1:11/2:3 excluding vibrating charges | 7166.213 | Cum | 2651.4988 | [7 empty] | 1 | NO. | 10"X5/8"ALDROP | 550 | NO. | 550 |  |  |  | 3.95 | SQM | LABOUR CHARGES FOR WROUGHT AND PUT UP | 1105.5 | SQM | 4366.725
[5 empty] | 0.25 | No | Mason II | 669.9 | Each | 167.475 | [7 empty] | 1 | NO. | NYLONBUSH | 7.3 | NO. | 7.3 |  |  |  | 2 | NOS | DOOR HANDLE 6" | 120 | Each | 240
[5 empty] | 3.5 | Nos | Mazdoor I | 468.6 | Each | 1640.1 | [7 empty] | 1 | NO. | DOOR STOPPER | 43.8 | NO. | 43.8 |  |  |  | 6 | NOS | 5" BUTT HINGES | 110.17 | Each | 661.02
[5 empty] | 12 | kg | Cement extra @ 10% (323.1*.37) |  | kg | 0 | [7 empty] | 64 |  | Brass screws | 2.35 |  | 150.4 |  |  |  | 4 | NOS | 6" X .6" TOWER BOLTS | 160 | Each | 640
[6 empty] | Ls | Add for tools & Plant |  | Ls | 180.7575 | [9 empty] | TOTAL FOR 1.82250SQM |  |  | 5884.2757 |  |  |  | 1 | NOS | 10" X 5/8" ALDROPS | 550 | Each | 550
[10 empty] | _______________________ | [12 empty] | - |  |  |  | 2 | NOS | NYLON BUSH | 7.3 | Each | 14.6
[20 empty] | RATE PER SQM |  |  | 3228.6835 |  |  |  | 2 | NOS | DOOR STOPPER | 43.8 | Each | 87.6
[8 empty] | For 3.50m depth |  | 4639.8313 | [16 empty] | 10 |  | brass screws | 2.35 |  | 23.5
[29 empty] | RATE PER SQM |  |  | 19609.411
[8 empty] | For 1m depth |  | 1325.6661 | [21 empty] | ============
[29 empty] | RATE PER SQM |  |  | 4964.4078
[5 empty] | 22.1 (a) | * | T.W.SINGLY LEAF FULLY PANELLED | [24 empty] | ============
DOOR SHUTTER FOR DOOR OF SIZE
[7 empty] | 1000 X 2100MM | Four horizontal & one vertical Panel
-
SHUTTER SIZE-.9X2.025 =1.8225M2
STYLES(OVER 2M) -1X2X2.025X0.125X0.0375=0.01898
-
[7 empty] | RAILS(BELOW 2M)- 1X4X0.9X0.15X0.0375= 0.02025 |  |  |  |  | 22.1 (a) | * | T.W.SINGLY LEAF FULLY PANELLED
[7 empty] | - 1X2X0.731X0.125X0.0375 =0.00685 |  |  | 0.0271 |  |  |  | DOOR SHUTTER FOR DOOR OF SIZE
[10 empty] | - |  |  |  | 1200 X 2100MM | Five horizontal panels
[7 empty] | PLANKS -1X4X0.60625X02825X0.01875= |  |  | 0.01284 |  |  |  | -
[7 empty] | -1X1X0.675X0.2825X0.01875= |  |  | 0.00358 |  |  |  | SHUTTER SIZE-1.10X2.025 =2.2275M2
[10 empty] | - |  |  |  | STYLES(OVER 2M) -1X2X2.025X0.125X0.0375=0.01898
[5 empty] | 0.01898 | CUM | T.W SCANTLING ABOVE 2M LONG | 111600 | CUM | 2118.168 | [5 empty] | -
[5 empty] | 0.0271 | CUM | T.W SCANTLING BELOW 2M LONG | 99400 | CUM | 2693.74 |  |  |  | RAILS(BELOW 2M)- 1X3X1.10X0.15X0.0375= 0.01856
[5 empty] | 0.01642 | CUM | T.W PLANKS OVER 15TO 30cm | 95000 | CUM | 1559.9 |  |  |  | - 1X3X1.10X0.075X0.0375 = 0.00928 |  |  | 0.02784
[7 empty] | WIDE&12TO25mm T.K | [9 empty] | -
[5 empty] | 1.8225 | SQM | LABOUR FOR WROUGHT&PUTUP | 1105.5 | SQM | 2014.7738 |  |  |  | PLANKS -1X5X0.9625X02825X0.01875= |  |  | 0.0255
[5 empty] | 2 | NO | brass DOOR HANDLE 150mm long | 120 | NO. | 240
[5 empty] | 3 | NO. | 5" Brass BUTT HINGS | 110.17 | NO. | 330.51 | [6 empty] | -
[5 empty] | 2 | NO. | 6"x1/2" Brass TOWER BOLT | 160 | NO. | 320 |  | 0.01898 | CUM | T.W SCANTLING ABOVE 2M LONG | 111600 | CUM | 2118.168
[5 empty] | 1 | NO. | 10"x5/8" Brass ALDROP | 550 | NO. | 550 |  | 0.02784 | CUM | T.W SCANTLING BELOW 2M LONG | 99400 | CUM | 2767.296
[5 empty] | 1 | NO. | NYLONBUSH | 7.3 | NO. | 7.3 |  | 0.0255 | CUM | T.W PLANKS OVER 15TO 30cm | 95000 | CUM | 2422.5
[5 empty] | 1 | NO. | DOOR STOPPER | 43.8 | NO. | 43.8 |  |  |  | WIDE&12 to 25mm thick
[5 empty] | 64 |  | Sundries for brass scruew | 2.35 |  | 150.4 |  | 2.2275 | SQM | LABOUR FOR WROUGHT&PUTUP | 1105.5 | SQM | 2462.5013
[7 empty] | TOTAL FOR 1.82250SQM |  |  | 10028.5917 |  | 1 | NO | DOOR HANDLE WITH CP SCREWS | 120 | NO. | 120
[10 empty] | - |  | 3 | NO. | 5"BUTT HINGS | 110.17 | NO. | 330.51
[7 empty] | RATE PER SQM |  |  | 5502.6567 |  | 2 | NO. | 6"X1/2"TOWER BOLT | 160 | NO. | 320
[12 empty] | 1 | NO. | 10"X5/8"ALDROP | 550 | NO. | 550
[5 empty] | 22.1 (a) | * | MDF |  |  |  |  | 1 | NO. | NYLONBUSH | 7.3 | NO. | 7.3
[7 empty] | DOOR SHUTTER FOR DOOR OF SIZE |  |  |  |  | 1 | NO. | DOOR STOPPER | 43.8 | NO. | 43.8
[7 empty] | 1000 X 2100MM |  | 2.2275 |  |  | 58 | NO. | brass screws | 2.35 | NO. | 136.3
[7 empty] | - | [6 empty] | TOTAL FOR 2.2275SQM |  |  | 11278.3752
[7 empty] | SHUTTER SIZE-.9X2.025 =1.823M2 | [9 empty] | -
[5 empty] | 1.823 | SQM | MDF board exterior grade both side pre laminated including external lipping with kiln dried soft wood 35mm thick | 2370 | SQM | 4320.51 |  |  |  | RATE PER SQM |  |  | 5063.2437
[5 empty] | 1.823 | SQM | LABOUR FOR WROUGHT&PUTUP p 33/156 a single | 140 | SQM | 255.22
[5 empty] | 2 | NO | DOOR HANDLE WITH CP SCREWS | 50.4 | NO. | 100.8
[5 empty] | 3 | NO. | 5"BUTT HINGS | 78.4 | NO. | 235.2
[5 empty] | 2 | NO. | 6"X1/2"TOWER BOLT | 56.7 | NO. | 113.4
[5 empty] | 1 | NO. | 10"X5/8"ALDROP | 158.2 | NO. | 158.2
[5 empty] | 1 | NO. | NYLONBUSH | 7.3 | NO. | 7.3 |  | 22.1 (a) | * | T.W.SINGLY LEAF FULLY PANELLED
[5 empty] | 1 | NO. | DOOR STOPPER | 43.8 | NO. | 43.8 |  |  |  | DOOR SHUTTER FOR DOOR OF SIZE | Four horizontal panels
[10 empty] | 0.85 |  |  |  | 1200 X 2100MM | & one vertical panel
[7 empty] | TOTAL FOR 1.823SQM |  |  | 5235.28 |  |  |  | -
[10 empty] | - |  |  |  | SHUTTER SIZE-1.10X2.05 =2.255M2
[7 empty] | RATE PER SQM |  |  | 2871.7937 |  |  |  | STYLES(OVER 2M) -1X2X2.05X0.125X0.0375=0.01922
-
RAILS(BELOW 2M)- 1X4X1.10X0.15X0.0375= 0.02475
[5 empty] | Annexure |  | MDF double leaf shutter with TW alround frame for ward robe / cup board | [6 empty] | - 1X2X0.74X0.075X0.0375 = 0.00416 |  |  | 0.02891
[7 empty] | - | - | - | [7 empty] | -
PLANKS -1X4X0.60625X02825X0.01875=0.01284
[7 empty] | SHUTTER SIZE 1.2X2.1 =2.52M2 | [6 empty] | PLANKS -1X1X0.975X02825X0.01875=0.00516 |  |  | 0.018
-
[7 empty] | TW scantling(OVER 2M) -1X2X2.1X0.075X0.0375=0.0118 |  |  |  |  | 0.01922 | CUM | T.W SCANTLING ABOVE 2M LONG | 111600 | CUM | 2144.952
[7 empty] | TW scantling(below 2M) -1X2X1.2X0.075X0.0375=0.00675 | 0.01855 |  |  |  | 0.02891 | CUM | T.W SCANTLING BELOW 2M LONG | 99400 | CUM | 2873.654
[7 empty] | Shutter styles(vertical) -1X4X1.95X0.075X0.0375=0.02194 |  |  |  |  | 0.018 | CUM | T.W PLANKS OVER 15TO 30cm | 95000 | CUM | 1710
[7 empty] | Shutter styles(Horizantal) -2X2X0.4X0.075X0.0375=0.0045 | [6 empty] | WIDE&12 to 25mm thick
[7 empty] | Shutter middle rail(Horizantal) -1X2X0.4X0.15X0.0375=0.0045 |  |  | 0.0377 |  | 2.255 | SQM | LABOUR FOR WROUGHT&PUTUP | 1105.5 | SQM | 2492.9025
[7 empty] | Shutter(MDF Board) -2X2X.85X0.4=1.36m2 |  |  |  |  | 1 | NO | DOOR HANDLE WITH CP SCREWS | 120 | NO. | 120
[7 empty] | Shutter area -1X1X1.05X1.95=2.05 m2 |  |  |  |  | 3 | NO. | 5"BUTT HINGS | 110.17 | NO. | 330.51
[12 empty] | 2 | NO. | 6"X1/2"TOWER BOLT | 160 | NO. | 320
[12 empty] | 1 | NO. | 10"X5/8"ALDROP | 550 | NO. | 550
[12 empty] | 1 | NO. | NYLONBUSH | 7.3 | NO. | 7.3
[5 empty] | 0.0118 | CUM | T.W.SCANTLING above 2M length | 111600 | CUM | 1316.88 |  | 1 | NO. | DOOR STOPPER | 43.8 | NO. | 43.8
[5 empty] | 0.00675 | CUM | T.W.SCANTLING below 2M length | 99400 | CUM | 670.95 |  | 58 | NO. | brass screws | 2.35 | NO. | 136.3
[5 empty] | 0.01855 | CUM | LABOUR FOR WROUGHT &PUTUP | 9828.5 | CUM | 182.3187 |  |  |  | TOTAL FOR 2.255SQM |  |  | 10750.9205
[5 empty] | 2.05 | SQM | MDF board 18mm thk exterior grade one side prelaminated. | 840 | SQM | 1722 | [6 empty] | -
[5 empty] | 2.05 | SQM | LABOUR CHARGE FOR SHUTTER (Double leaf) p/33 /156 b | 216 | SQM | 442.8 |  |  |  | RATE PER SQM |  |  | 4767.5922
[5 empty] | 2 | NO. | 4"X5/8"ALU.TOWER BOLT | 49.8 | NO. | 99.6
[5 empty] | 8 | NO. | 3" ALU BUTT HINGES | 43.2 | NO. | 345.6
[5 empty] | 2 | NO. | ORNAMENTAL HANDLE WITH SCREWS | 53.3 | NO. | 106.6
[5 empty] | 1 | NO. | LOCKS &KEY ( qtn) | 63.2 | NO. | 63.2
[5 empty] | 0.945 | SQM | VARNISH TWO COATS | 148.788 | SQM | 140.6047
[7 empty] | SUNDRIES FOR NAILS,PLUGS ETC. | L.S |  | 0.6
-
[7 empty] | TOTAL FOR 2.52 SQM |  |  | 5091.1533
-
[7 empty] | RATE PER SQM |  |  | 2020.2989
=
Supply,Laying & Concealing the 50mm dia PVC (SWR) pipe
with ISI mark confirming to 13952:1992-type 'B'
[5 empty] | 2 | Rmt | 50 mm dia PVC (SWR) pipe ( qtn) | 64 | Rmt | 128
[5 empty] | 1 | No. | PVC bend | 33 | Each | 33
[7 empty] | sundries for finishing dismantled portion |  | L.S | 1.4
[7 empty] | Rate for 2Rmt. |  |  | 162.4
[7 empty] | Rate per 1Rmt. |  |  | 81.2
RCC 1:2:4 for Earth quake resistance arrangements at corner of brick wall including cost of concrete, farication & curing etc., data for 2.1m.
[6 empty] | * | C.C(1:2:4)USING 3mm-10mm HBSTONE
JELLY FOR ALL RCCWORK
-
[5 empty] | 9 | CUM | 3mm-10mm HB STONE JELLY | 846.21 | CUM | 7615.89
[5 empty] | 3.231 | M.T | CEMENT | 5750 | M.T | 18578.25
[5 empty] | 4.5 | CUM | SAND | 1514.4 | CUM | 6814.8
[5 empty] | 3.5 | NO. | MASON II | 669.9 | NO. | 2344.65
[5 empty] | 21.2 | NO. | MAZDOOR I | 468.6 | NO. | 9934.32
[5 empty] | 35.3 | NO. | MAZDOOR II | 404.8 | NO. | 14289.44
[6 empty] | L.S | SUNDRIES |  | L.S | 0
-
[7 empty] | TOTAL FOR 10CUM |  |  | 59577.35
-
[7 empty] | RATE PER CUM |  |  | 5957.735
[5 empty] | 1 | CUM | VIBRATING CHARGES
-
[7 empty] | RATE PER CUM |  |  | 5957.735
-
[6 empty] | 25a | G.F |  |  | 6043.755
[6 empty] | 25b | F.F |  |  | 6213.155
[6 empty] | 25c | S.F |  |  | 6382.555
[6 empty] | 25d | T.F |  |  | 6551.955
RCC 1:2:4 for earth quake resistance arrangements for door/window james.
concrete (0.23 x .075 x 2.1 = 0.036 cum)
Steel 8RTS ( 2 x 2.7 x0.3950 = 2.133 kg)
[7 empty] | Ties 6RTS (0.28 x 15 x 0.222 = 0.932 kg) | [7 empty] | 1.4
[7 empty] | Total 3.065 kg | [7 empty] | 1.2
[7 empty] | Form Work Small qty. 0.38 x 2.1 = 0.798 sqm | [7 empty] | 2.56
[7 empty] | a. In Ground Floor | [7 empty] | *2
[5 empty] | 0.036 | Cum | RCC 1:2:4 using 3-10mm HBGS | 6043.755 | Cum | 217.5752
[5 empty] | 3.065 | kg | steel | 68.692 | kg | 210.541
[5 empty] | 0.798 | sqm | Form Work Small qty. | 852.1779 | sqm | 680.0379
[7 empty] | Total for 2.1m |  | Rs. | 1108.1541
[7 empty] | Rate for 1m |  | Rs. | 527.6924
b. In First Floor
[5 empty] | 0.036 | Cum | RCC 1:2:4 using 3-10mm HBGS | 6213.155 | Cum | 223.6736
[5 empty] | 3.065 | kg | steel | 68.692 | kg | 210.541
[5 empty] | 0.798 | sqm | Form Work Small qty. | 852.1779 | sqm | 680.0379
[7 empty] | Total for 2.1m |  | Rs. | 1114.2525
[7 empty] | Rate for 1m |  | Rs. | 530.5964
c. In Second Floor
[5 empty] | 0.036 | Cum | RCC 1:2:4 using 3-10mm HBGS | 6382.555 | Cum | 229.772
[5 empty] | 3.065 | kg | steel | 68.692 | kg | 210.541
[5 empty] | 0.798 | sqm | Form Work Small qty. | 852.1779 | sqm | 680.0379
[7 empty] | Total for 2.1m |  | Rs. | 1120.3509
[7 empty] | Rate for 1m |  | Rs. | 533.5004
d. In Third Floor
[5 empty] | 0.036 | Cum | RCC 1:2:4 using 3-10mm HBGS | 6551.955 | Cum | 235.8704
[5 empty] | 3.065 | kg | steel | 68.692 | kg | 210.541
[5 empty] | 0.798 | sqm | Form Work Small qty. | 852.1779 | sqm | 680.0379
[7 empty] | Total for 2.1m |  | Rs. | 1126.4493
[7 empty] | Rate for 1m |  | Rs. | 536.4044
1721.6
[5 empty] | 22.1 (a) | * | MDF | 1592.48
DOOR SHUTTER FOR DOOR OF SIZE
900 X 2100MM
[7 empty] | - | 2.835
SHUTTER SIZE-0.8X2.05 =1.64 M2
[5 empty] | 1.64 | SQM | MDF board exterior grade both side pre laminated including external lipping with kiln dried soft wood 35mm thick | 2370 | SQM | 3886.8
[5 empty] | 1.64 | SQM | LABOUR FOR WROUGHT&PUTUP | 140 | SQM | 229.6 |  |  |  | MDF
[5 empty] | 2 | NO | DOOR HANDLE WITH CP SCREWS | 50.4 | NO. | 100.8 |  |  |  | DOOR SHUTTER FOR DOOR OF SIZE
[5 empty] | 3 | NO. | 5"BUTT HINGS | 78.4 | NO. | 235.2 |  |  |  | 1200 X 2100MM single leaf
[5 empty] | 2 | NO. | 6"X1/2"TOWER BOLT | 56.7 | NO. | 113.4 |  |  |  | -
[5 empty] | 1 | NO. | 10"X5/8"ALDROP | 158.2 | NO. | 158.2 |  |  |  | SHUTTER SIZE-1.1X2.05 =2.255 M2
[5 empty] | 1 | NO. | NYLONBUSH | 7.3 | NO. | 7.3
[5 empty] | 1 | NO. | DOOR STOPPER | 43.8 | NO. | 43.8 |  | 2.255 | SQM | MDF board exterior grade both side pre laminated including external lipping with kiln dried soft wood 35mm thick | 2370 | SQM | 5344.35
[10 empty] | 0.63 |  | 2.255 | SQM | LABOUR FOR WROUGHT&PUTUP | 140 | SQM | 315.7
[7 empty] | TOTAL FOR 1.64 sqm |  |  | 4775.73 |  | 2 | NO | DOOR HANDLE WITH CP SCREWS | 50.4 | NO. | 100.8
[10 empty] | - |  | 3 | NO. | 5"BUTT HINGS | 78.4 | NO. | 235.2
[7 empty] | RATE PER SQM |  |  | 2912.0305 |  | 2 | NO. | 6"X1/2"TOWER BOLT | 56.7 | NO. | 113.4
[12 empty] | 1 | NO. | 10"X5/8"ALDROP | 158.2 | NO. | 158.2
[12 empty] | 1 | NO. | NYLONBUSH | 7.3 | NO. | 7.3
[5 empty] | Providing Double under reamed Pile of 6m depth,375mm dia | [6 empty] | 1 | NO. | DOOR STOPPER | 43.8 | NO. | 43.8
-
[5 empty] | Volume of Concrete = (2x4x.375x3.14/4*.375*.375)+(3.14/4x.375x.375x6) | [8 empty] | TOTAL FOR 2.255 sqm |  |  | 6318.92
-
[6 empty] | 0.9935 | Cum | [6 empty] | RATE PER SQM |  |  | 2802.1818
Main Data
[5 empty] | 0.42 | Cum | RCC 1:1.5:3 excluding vibrating charges | 7166.213 | Cum | 3009.8095
[5 empty] | 0.25 | No | Mason II | 669.9 | Each | 167.475
[5 empty] | 3.5 | Nos | Mazdoor I | 468.6 | Each | 1640.1
[5 empty] | 32.1 | Kg | Cement extra @ 10%(323.1x.9935) |  |  | 0
[6 empty] | Ls | Add for tools & Plant |  | Ls | 180.7575
_______________________
[8 empty] | For 6m depth |  | 4998.142
[8 empty] | For 1m depth |  | 1428.0406
Gravel Filling
[5 empty] | 1 | Cum | Gravel | 346.88 | Cum | 346.88
[5 empty] | 1 | Cum | Filling charges | 28.05 | Cum | 28.05
374.93
supply &fixing of cuddapah sink 600x600x200mmsize
[7 empty] | with 32mm GI waste pipe and 32mm CP waste coupling it-172 p-55 | 991 | each | 991
[7 empty] | Supply and fixing of Mirror of size 600x450mm size (p-56-it-184) | 462 | each | 462
[7 empty] | Supply and fixing of Mirror of size500x400mm size (p-56 it-184 -ii) | 372 | each | 372
Supply and fixing of PVC flushing tank with all fittings
[7 empty] | 10 lit. capacity. P- 68 / 220a | 807 | each | 807
[7 empty] | SUPPLY AND FIXING EXSAUST FAN 225MM SWEEP | 1640.81 |  | 1640.81
Compact Fluoresent Lamp (CFL)
[7 empty] | a. 14W for Bath & WC |  | Each | 130
[7 empty] | b. 18W for Bulkhead fittings |  | Each | 170
[7 empty] | S/F OF BULK HEAD FITTING for CFL |  | Each | 443
[7 empty] | SUPPLY AND DELIVERY OF FAN 48"SWEEP with Electronic Regulator step dimmer. |  | Each | 1272
[7 empty] | Supply and fixing of PVC flushing tank with all fittings |  | Each | 807
10 lit. capacity.
[5 empty] | 0.5 |  | Plumber I |  | 622.6 | 311.3
[5 empty] | 0.5 |  | Mazdoor I |  | 468.6 | 234.3
[8 empty] | Rate for Each |  | 1352.6
[5 empty] | 22.1 (a) | * | MDF
DOOR SHUTTER FOR DOOR OF SIZE
1200 X 2100MM (Double Leaf)
-
SHUTTER SIZE-1.1X2.025 =2.2275M2
[5 empty] | 2.2275 | SQM | MDF board exterior grade both side pre laminated including external lipping with kiln dried soft wood 35mm thick | 2370 | SQM | 5279.175
[5 empty] | 2.2275 | SQM | LABOUR FOR WROUGHT&PUTUP | 216 | SQM | 481.14 |  | 22.1 (a) | * | MDF
[5 empty] | 4 | NO | DOOR HANDLE WITH CP SCREWS | 50.4 | NO. | 201.6 |  |  |  | DOOR SHUTTER FOR DOOR OF SIZE
[5 empty] | 6 | NO. | 5"BUTT HINGS | 78.4 | NO. | 470.4 |  |  |  | 1500 X 2400MM (Double Leaf)
[5 empty] | 4 | NO. | 6"X1/2"TOWER BOLT | 56.7 | NO. | 226.8 |  |  |  | -
[5 empty] | 1 | NO. | 10"X5/8"ALDROP | 158.2 | NO. | 158.2 |  |  |  | SHUTTER SIZE-1.4X2.35 =3.29M2
[5 empty] | 2 | NO. | NYLONBUSH | 7.3 | NO. | 14.6
[5 empty] | 2 | NO. | DOOR STOPPER | 43.8 | NO. | 87.6 |  | 3.29 | SQM | MDF board exterior grade both side pre laminated including external lipping with kiln dried soft wood 35mm thick | 2370 | SQM | 7797.3
[10 empty] | 0.2 |  | 3.29 | SQM | LABOUR FOR WROUGHT&PUTUP | 216 | SQM | 710.64
[7 empty] | TOTAL FOR 2.2275 SQM |  |  | 6919.715 |  | 4 | NO | DOOR HANDLE WITH CP SCREWS | 50.4 | NO. | 201.6
[10 empty] | - |  | 6 | NO. | 5"BUTT HINGS | 78.4 | NO. | 470.4
[7 empty] | RATE PER SQM |  |  | 3106.4938 |  | 4 | NO. | 6"X1/2"TOWER BOLT | 56.7 | NO. | 226.8
[12 empty] | 1 | NO. | 10"X5/8"ALDROP | 158.2 | NO. | 158.2
[5 empty] | 22.1 (a) | * | MDF |  |  |  |  | 2 | NO. | NYLONBUSH | 7.3 | NO. | 14.6
[7 empty] | DOOR SHUTTER FOR DOOR OF SIZE |  |  |  |  | 2 | NO. | DOOR STOPPER | 43.8 | NO. | 87.6
[7 empty] | 1500 X 2100MM (Double Leaf) | [9 empty] | -
[7 empty] | - | [6 empty] | TOTAL FOR 3.29 SQM |  |  | 9667.64
[7 empty] | SHUTTER SIZE-1.4X2.05 =2.87 M2 | [9 empty] | -
[14 empty] | RATE PER SQM |  |  | 2938.4924
[5 empty] | 2.87 | SQM | MDF board exterior grade both side pre laminated including external lipping with kiln dried soft wood 35mm thick | 2370 | SQM | 6801.9
[5 empty] | 2.87 | SQM | LABOUR FOR WROUGHT&PUTUP | 216 | SQM | 619.92
[5 empty] | 4 | NO | DOOR HANDLE WITH CP SCREWS | 50.4 | NO. | 201.6
[5 empty] | 6 | NO. | 5"BUTT HINGS | 78.4 | NO. | 470.4
[5 empty] | 4 | NO. | 6"X1/2"TOWER BOLT | 56.7 | NO. | 226.8
[5 empty] | 1 | NO. | 10"X5/8"ALDROP | 158.2 | NO. | 158.2
[5 empty] | 2 | NO. | NYLONBUSH | 7.3 | NO. | 14.6
[5 empty] | 2 | NO. | DOOR STOPPER | 43.8 | NO. | 87.6
1.35
[7 empty] | TOTAL FOR 2.87 SQM |  |  | 8582.37
-
[7 empty] | RATE PER SQM |  |  | 2990.3728
[5 empty] | Annexure |  | TW frame & TW styles & rails with 9 mm thick BWR double leaf shutter for ward robe / cup board
[7 empty] | - | - | -
SHUTTER SIZE 1.2X2.1 =2.52M2
TW scantling(OVER 2M) -1X2X2.1X0.075X0.0375=0.0118
TW scantling(below 2M) -1X2X1.2X0.075X0.0375=0.00675
Shutter styles(vertical) -1X4X1.95X0.075X0.0375=0.02194
Shutter styles(Horizantal) -2X2X0.4X0.075X0.0375=0.0045
[7 empty] | Shutter middle rail(Horizantal) -1X2X0.4X0.15X0.0375=0.0045 |  |  | 0.0377
Shutter(BWR Plywood) -2X2X.85X0.4=1.36m2
Shutter area -1X1X1.05X1.95=2.05 m2
TW single leaf glazed window shutter of size 3.08 x 2.1cm
[5 empty] | 0.0118 | CUM | T.W.SCANTLING above 2M length | 111600 | CUM | 1316.88
[5 empty] | 0.0377 | CUM | T.W.SCANTLING below 2M length | 99400 | CUM | 3747.38 | [9 empty] | SHUTTER SIZE0- 3.08 x 2.1 | 6.468 | sqm | sqm
[5 empty] | 0.01855 | CUM | LABOUR FOR WROUGHT &PUTUP | 9828.5 | CUM | 182.3187 | [9 empty] | STYLES(OVER 2M) -1X4X2.05X0.075X0.0375 | 0.023062 | cum | [7 empty] | 15mm dia half turn CP tap | [9 empty] | Engineering Polymer Tap short body tap for coastal area only
[5 empty] | 1.36 | SQM | 9mm thick BWR ply wood | 387.4 | SQM | 526.864 | [11 empty] | - | [7 empty] | Sub-Data | [9 empty] | Sub-Data
[5 empty] | 2.05 | SQM | LABOUR CHARGE FOR SHUTTER | 921.8 | SQM | 1889.69 | [9 empty] | RAILS(BELOW 2M)- 2X3X0.55X0.15X0.0375 | 0.018562 | cum | [7 empty] | Labour charge | [9 empty] | Labour charge
[5 empty] | 2 | NO. | 4"X5/8"ALU.TOWER BOLT p -46/i 95f | 49.8 | NO. | 99.6 | [17 empty] | 0.1 | Nos | Fitter I class | 633.6 | Each | 63.36 |  |  |  | 0.1 | Nos |  | Fitter I class | 633.6 | Each | 63.36
[5 empty] | 6 | NO. | 3" ALU BUTT HINGES | 43.2 | NO. | 259.2 | [17 empty] | 0.1 | Nos | Mazdoor I | 468.6 | Each | 46.86 |  |  |  | 0.1 | Nos |  | Mazdoor I | 468.6 | Each | 46.86
[5 empty] | 2 | NO. | ORNAMENTAL HANDLE WITH SCREWS | 53.3 | NO. | 106.6 | [9 empty] | Plywood -1X2X0.625X0.425 | 0.53125 | [6 empty] | 10 | gram | Shellac p-54/156 | 18 | 100 gms | 1.8 |  |  |  | 10 | gram |  | Shellac p-49 | 18 | 100 gms | 1.8
[5 empty] | 1 | NO. | LOCKS &KEY | 63.2 | NO. | 63.2 | [9 empty] | Plywood -1X2X1.025X0.425 | 0.87125 |  | 1.26 |  |  |  |  | 0.25 | Nos | Thread ball p-54/158 | 3.5 | Each | 1 |  |  |  | 0.25 | Nos |  | Thread ball p-49 | 3.5 | Each | 0.875 |  | 12.36
[5 empty] | 6.55 | SQM | TWO COATS of enamel paint incl. Primer | 189.0432 | SQM | 1238.233 | [10 empty] | 1.4025 | sqm | [8 empty] | Total/1 No |  | 113.02 | [7 empty] | Total/1 No |  | 112.895
[5 empty] | 50 | Nos | SUNDRIES FOR NAILS,PLUGS & Brass screws ETC. | 2.35 |  | 117.5
[10 empty] | - | [19 empty] | Main Data | Long body | Long body | short body | [6 empty] | Main Data | Long body | short body
[7 empty] | TOTAL FOR 2.52 SQM |  |  | 9547.4656 | [7 empty] | (a) |  | French Window OF Size 3080 X2100 MM | [10 empty] | 331 | 331 | 283
[10 empty] | - | [9 empty] | - | [9 empty] | Cost of Tap | 113.02 | 113.02 | 113.02 | [6 empty] | Cost of Tap | 96 | 85 | 85
[7 empty] | RATE PER SQM |  |  | 3788.6768 | [7 empty] | 0.0707 | CUM | T.W.SCANTLING belw 2M length | 99400 | CUM | 7027.58 | [6 empty] | Labour | 444.02 | 444.02 | 396.02 | [6 empty] | Labour | 112.895 | 112.895
[10 empty] | = | [7 empty] | 3.666 | SQM | 4mm thick pin headed glass | 208.8 | CUM | 765.4608 | [7 empty] | 445 | 445 | 397 | [7 empty] | 208.895 | 197.895
[18 empty] | 5.16 | SQM | LABOUR CHARGE | 1031.8 | SQM | 5324.088 | [17 empty] | 209 | 198
[18 empty] | 22.66 | Rmt. | TW beeding 15 x 12 mm | 45.7 | SQM | 1035.562
[7 empty] | Bottle trap with UPVC coupling | [6 empty] | Providing tee with end cap |  |  |  | 15 | NO. | 5" ALU BUTT HINGES | 78.4 | NO. | 1176
[5 empty] | 1 |  | Bottle trap (Polymer range) | 143.98 | Each | 143.98 |  | 1 |  | PVC Tee 32mm dia (p-100 D-d) | 14.7 | Each | 14.7 | 10 | NO. | 200 mm x 12 mm Alu. Towerbolt | 68.5 | NO. | 685
[5 empty] | 1 |  | UPVC coupling | 41.65 | Each | 41.65 |  | 1 |  | PVC end cap 32mm dia (p-100 E-d) | 7.3 | Each | 7.3 | 5 | NO. | 6" Handle | 50.4 | NO. | 252
[5 empty] | 0.125 |  | Plumber - I | 622.6 | Each | 77.825 |  | 0.125 |  | Plumber - I | 622.6 | Each | 77.825 | 5 | NO. | NYLON BUSH | 7.3 | NO. | 36.5
[7 empty] | Sundries |  |  | 2.11 |  |  |  | Sundries |  |  | 4.37 | 10 | NO. | Sundries for brass scrwew | 2.35 | NO. | 23.5
[7 empty] | Rate for 1 No. |  |  | 265.565 |  |  |  | Rate for 1 No. |  |  | 104.195 |  | 14.195 |  |  | NO. | -
[17 empty] | 17.195 |  |  | TOTAL FOR 5.16 sqm |  |  | 16325.6908
-
[5 empty] | 23.1. | * | S/F OF BWR PLYWOOD DOOR | [12 empty] | RATE PER SQM |  |  | 3163.8936
[7 empty] | SHUTTER WITH VERTICALS AND | [15 empty] | =
TOP RAIL AND BOTTOM RAILS
[7 empty] | WITH 9mm THICK MARINE GRADE | [12 empty] | French Window OF Size 1070 X2100 MM
[7 empty] | BWR PLYWOOD WITH | [12 empty] | -
[7 empty] | I.O FITTINGS AS PER SCHEDULE E | [10 empty] | 0.0274 | CUM | T.W.SCANTLING belw 2M length | 99400 | CUM | 2723.56
[7 empty] | - | [10 empty] | 1.16 | SQM | 4mm thick pin headed glass | 208.8 | CUM | 242.208
[7 empty] | SHUTTER SIZE0-.9X2.05 =1.845M2 |  |  |  |  | 23.1. | * | S/F OF BWR PLYWOOD DOOR |  |  |  | 1.74 | SQM | LABOUR CHARGE | 1031.8 | SQM | 1795.332
[7 empty] | STYLES(OVER 2M) -1X2X2.05X0.075X0.0375=0.01153 | [6 empty] | SHUTTER WITH VERTICALS AND |  |  |  | 8.74 | Rmt. | TW beeding 15 x 12 mm | 45.7 | SQM | 399.418
[9 empty] | - |  |  |  |  | TOP RAIL AND BOTTOM RAILS |  |  |  | 6 | NO. | 5" ALU BUTT HINGES | 78.4 | NO. | 470.4
[7 empty] | RAILS(BELOW 2M)- 1X3X0.9X0.15X0.0375= 0.0152 | [6 empty] | WITH 9mm THICK MARINE GRADE |  |  |  | 4 | NO. | 200 mm x 12 mm Alu. Towerbolt | 68.5 | NO. | 274
[14 empty] | BWR PLYWOOD WITH |  |  |  | 2 | NO. | 6" Handle | 50.4 | NO. | 100.8
[14 empty] | I.O FITTINGS AS PER SCHEDULE E |  |  |  | 2 | NO. | NYLON BUSH | 7.3 | NO. | 14.6
[7 empty] | Plywood -1X1X0.775X0.64=0.496 | [6 empty] | 1200 x 2100mm |  |  |  | 10 | NO. | Sundries for brass scrwew | 2.35 | NO. | 23.5
[7 empty] | Plywood -1X1X0.985X0.775=0.763 |  |  | 1.26 |  |  |  | SHUTTER SIZE0-1.1 X 2.05 | 2.255 | sqm | [5 empty] | NO. | -
[14 empty] | STYLES(OVER 2M) -1X2X2.05X0.075X0.0375 | 0.011531 | cum |  |  |  | TOTAL FOR 1.74 sqm |  |  | 6043.818
[16 empty] | - | [6 empty] | -
[14 empty] | RAILS(BELOW 2M)- 1X3X1.1X0.15X0.0375 | 0.018562 | cum |  |  |  | RATE PER SQM |  |  | 3473.4586
[5 empty] | (a) |  | DOOR OF SIZE 1000 X2100 MM | [15 empty] | =
-
[5 empty] | 0.01153 | CUM | T.W.SCANTLING above 2M length | 111600 | CUM | 1286.748 |  |  |  | Plywood -1X1X0.625X0.975 | 0.60938
[5 empty] | 0.0152 | CUM | T.W.SCANTLING below 2M length | 99400 | CUM | 1510.88 |  |  |  | Plywood -1X2X1.025X0.425 | 0.99937 |  | 1.26 |  |  | French Window OF Size 1500 X2000 MM
[5 empty] | 1.26 | SQM | Phenol bonded BWR Plywood 9mm | 387.4 | SQM | 488.124 |  |  |  |  | 1.6087 | sqm |  | 2*2*0.075*.0375*1.95 |  | 0.021937
[5 empty] | 1.845 | SQM | LABOUR CHARGE | 921.8 | SQM | 1700.721 | [7 empty] | 2*2*0.065*.0075*0.375 |  | 0.0073125
[5 empty] | 2 | NO. | 6"X1/2"ALU.TOWER BOLT | 56.7 | NO. | 113.4 | [9 empty] | 0.02925 | T.W
[5 empty] | 3 | NO. | 5" ALU BUTT HINGES | 78.4 | NO. | 235.2 |  | (a) |  | DOOR OF SIZE 1200 X2100 MM Double leaf |  |  |  | 2*0.65*1.95 |  | 2.535 | Labour charges
[5 empty] | 1 | NO. | 10"X5/8" ALU. ALDROP | 158.2 | NO. | 158.2 |  |  |  | - |  |  |  | 1*2*0.525*1.825 |  | 1.9163 | Glass panel
[5 empty] | 1 | NO. | NYLON BUSH | 7.3 | NO. | 7.3 |  | 0.011531 | CUM | T.W.SCANTLING above 2M length | 111600 | CUM | 1286.8875 | 2*2*(0.525+1.825) |  | 9.4 | Beeding
[5 empty] | 1 | NO. | ALU.HANDLE WITH C.P.SCREWS | 50.4 | NO. | 50.4 |  | 0.018562 | CUM | T.W.SCANTLING below 2M length | 99400 | CUM | 1845.1125
[5 empty] | 1 | NO. | DOOR STOPPER | 43.8 | NO. | 43.8 |  | 1.6087 | SQM | Phenol bonded BWR Plywood 9mm | 387.4 | SQM | 623.2297 |  |  | -
[7 empty] | Sundries for brass scrwew |  |  | 21.8 |  | 2.255 | SQM | LABOUR CHARGE | 921.8 | SQM | 2078.659 | 0.00921 | CUM | T.W.SCANTLING belw 2M length | 99400 | CUM | 915.474
[7 empty] | TOTAL FOR 1.845 SQM |  |  | 5616.573 |  | 2 | NO. | 6"X1/2"ALU.TOWER BOLT | 56.7 | NO. | 113.4 | 0.6525 | SQM | 4mm thick pin headed glass | 208.8 | CUM | 136.242
[10 empty] | - |  | 3 | NO. | 5" ALU BUTT HINGES | 78.4 | NO. | 235.2 | 0.879 | SQM | LABOUR CHARGE | 1031.8 | SQM | 906.9522
[7 empty] | RATE PER SQM |  |  | 3044.213 |  | 1 | NO. | 10"X5/8" ALU. ALDROP | 158.2 | NO. | 158.2 | 4.325 | Rmt. | TW beeding 15 x 12 mm | 45.7 | SQM | 197.6525
[10 empty] | = |  | 1 | NO. | NYLON BUSH | 7.3 | NO. | 7.3 | 3 | NO. | 5" ALU BUTT HINGES | 78.4 | NO. | 235.2
[12 empty] | 1 | NO. | ALU.HANDLE WITH C.P.SCREWS | 50.4 | NO. | 50.4 | 2 | NO. | 200 mm x 12 mm Alu. Towerbolt | 68.5 | NO. | 137
[12 empty] | 1 | NO. | DOOR STOPPER | 43.8 | NO. | 43.8 | 1 | NO. | 6" Handle | 50.4 | NO. | 50.4
[12 empty] | 58 |  | Sundries for brass scrwew | 2.35 |  | 136.3 | 1 | NO. | NYLON BUSH | 7.3 | NO. | 7.3
[14 empty] | TOTAL FOR 2.255SQM |  |  | 6578.4887 | 36 | NO. | Sundries for brass scrwew | 2.35 | NO. | 84.6
[17 empty] | - |  |  |  |  | NO. | -
[7 empty] | Cement Paint two coat for old wall | [6 empty] | RATE PER SQM |  |  | 2917.2899 |  |  | TOTAL FOR 2.535 sqm |  |  | 2670.8207
[17 empty] | = | [5 empty] | -
[5 empty] | 3.23 | kg | Cemant paint | 48.5 | kg | 156.655 | [9 empty] | RATE PER SQM |  |  | 3038.4763
[5 empty] | 0.5 | nos | painter I | 574.2 | nos | 287.1 | [12 empty] | =
[5 empty] | 0.5 | nos | MAZDOOR I | 468.6 | nos | 234.3 |  |  | * | T.W.DOUBLE LEAF FULLY PANELLED
[5 empty] | 0.8 | nos | MAZDOOR II | 404.8 | nos | 323.84 |  |  |  | DOOR SHUTTER FOR DOOR OF SIZE
[5 empty] | 10 | Sqm | Thorouh scrapping p28/108 | 2.8 | Sqm | 28 |  |  |  | 1500 X 2400MM
[7 empty] | SUNDRIES | LS |  | 1.75 |  |  |  | -
[10 empty] | 1031.645 |  |  |  | SHUTTER SIZE-1X2X.675X2.3125 | = | 3.122 | Sqm
103.1645
[11 empty] | 308.56 |  |  | STYLES(OVER 2M) -2X2X2.3125X0.15X0.0375 = 0.052 | = | 0.052 | Cum
[11 empty] | 401.94 |  |  | RAILS(BELOW 2M)-
[14 empty] | Top & Intermediate 2X3X0.675X0.15X0.0375 | = | 0.02278
[7 empty] | Cement Paint one coat for old wall |  |  |  | 1.5 |  |  | Bottom - 1X2X0.675X0.20X0.0375 = 0.010125 | = | 0.01013
[11 empty] | 712 |  |  |  |  | -
[5 empty] | 1.8 | kg | Cemant paint | 48.5 | kg | 87.3 | [5 empty] | 0.03291 | Cum
[5 empty] | 0.25 | nos | painter I | 574.2 | nos | 143.55 | 71.2 |  |  |  |  | -
[5 empty] | 0.25 | nos | MAZDOOR I | 468.6 | nos | 117.15 |  |  |  | PLANKS -2X2X0.5875X.4X0.01875 |  | 0.0176
[5 empty] | 0.4 | nos | MAZDOOR II | 404.8 | nos | 161.92 |  |  |  | -1X2X0.5625X0.4X0.01875 |  | 0.0084
[5 empty] | 10 | Sqm | Thorouh scrapping | 2.8 | Sqm | 28 | [5 empty] | -
[7 empty] | SUNDRIES | ls |  | 1.6 | [5 empty] | 0.026 | Cum
[10 empty] | 539.52 | [5 empty] | -
[10 empty] | 53.952 |  | 0.052 | CUM | T.W SCANTLING ABOVE 2M LONG | 111600 | CUM | 5803.2
[12 empty] | 0.03291 | CUM | T.W SCANTLING BELOW 2M LONG | 99400 | CUM | 3271.254
[12 empty] | 0.026 | CUM | T.W PLANKS OVER 30 TO 45cm | 101921.4 | CUM | 2649.9564
[11 empty] | 515.04 |  |  | WIDE&12TO25mm T.K p-19 it-110 |  |  | 0
[7 empty] | PAINTING ONE COATS OVER OLD |  |  |  | 689.04 | 3.122 | SQM | LABOUR FOR WROUGHT&PUTUP | 1105.5 | SQM | 3451.371
[7 empty] | IRON WORKS WITH IIND CLASS |  |  |  |  | 4 | NO | 6" Alu. DOOR HANDLE | 450 | NO. | 1800
[7 empty] | SYNTHETIC ENAMEL PAINT |  |  |  | 1.5 | 8 | NO. | 5"BUTT HINGS | 78.4 | NO. | 627.2
[11 empty] | 1205.58 | 4 | NO. | 10"X1/2"TOWER BOLT p46 95c | 85.5 | NO. | 342
[5 empty] | 1.11 | Lit | READY MIXED IIND CLASS PAINT | 221 | Lit | 245.31 |  | 1 | NO. | 12"X5/8"ALDROP p -46 96a | 183.4 | NO. | 183.4
[5 empty] | 0.7 | nos | PAINTER I | 574.2 | nos | 401.94 | 120.558 | 2 | NO. | RUBBERBUSH 40 DIA & 60 MM LONG p -46 sl.100 | 22.5 | NO. | 45
[5 empty] | 10 | Sqm | Thorouh scrapping (p-31 slno.357 d) | 6 | Sqm | 60 |  | 2 | NO. | Alu. DOOR STOPPER p41 99 | 43.8 | NO. | 87.6 | 1.3112 | 21.1012
[7 empty] | SUNDRIES | LS |  | 1.9 |  | 118 | NO. | Sundries for brass scrwew | 2.35 | NO. | 277.3
[7 empty] | TOTAL FOR 10 SQM |  |  | 709.15 | [6 empty] | -
[14 empty] | TOTAL FOR 3.122 SQM |  |  | 18538.2814
[7 empty] | RATE PER SQM |  |  | 70.915 | [6 empty] | -
[14 empty] | RATE PER SQM |  | Rs. | 5937.9505
[13 empty] | * | T.W.DOUBLE LEAF 2/3 Glazed and 1/3 PANELLED
DOOR SHUTTER FOR DOOR OF SIZE
[7 empty] | PAINTING ONE COATS OVER OLD | [6 empty] | 1500 X 2400MM
[7 empty] | WOOD WORKS WITH IIND CLASS |  |  |  | 417.69 |  |  | -
[7 empty] | SYNTHETIC ENAMEL PAINT |  |  |  | 631.62 |  |  | SHUTTER SIZE-1X2X.675X2.3125 | = | 3.122 | Sqm
[5 empty] | 1.33 | Lit | READY MIXED IIND CLASS PAINT | 232 | Lit | 308.56 | 1.9 |  |  | STYLES(OVER 2M) -2X2X2.3125X0.15X0.0375 = 0.052 | = | 0.052 | Cum
[5 empty] | 0.7 | nos | PAINTER I | 574.2 | nos | 401.94 | 1051.21 |  |  | RAILS(BELOW 2M)-
[5 empty] | 10 | Sqm | Thorouh scrapping (p-31 slno.112) | 6.5 | Sqm | 65 |  |  |  |  | = | 0.02278
[7 empty] | SUNDRIES | LS |  | 1.5 |  |  |  | Bottom - 1X2X0.675X0.20X0.0375 = 0.010125 | = | 0.01013
[7 empty] | TOTAL FOR 10 SQM |  |  | 777 | [5 empty] | -----------------
[16 empty] | 0.03291 | Cum
[7 empty] | RATE PER SQM |  |  | 77.7 | [5 empty] | -----------------
[14 empty] | 5.5 MM THK. GLASS -2X2X0.5875X.40 |  | 0.94 | Sqm
[14 empty] | PLANKS -1X2X0.5625X0.4X0.01875 |  | 0.0084 | Cum
[14 empty] | T.W. Beeding - 2 x 2 x 1.975 |  | 7.9 | Rmt
[7 empty] | PAINTING TWO COATS OVER OLD |  |  |  |  | 0.052 | CUM | T.W SCANTLING ABOVE 2M LONG | 111600 | CUM | 5803.2
[7 empty] | WOOD WORKS WITH IIND CLASS |  |  |  |  | 0.03291 | CUM | T.W SCANTLING BELOW 2M LONG | 99400 | CUM | 3271.254
[7 empty] | SYNTHETIC ENAMEL PAINT |  |  |  |  | 0.0084 | CUM | T.W PLANKS OVER 30 TO 45cm | 101921.4 | CUM | 856.1398
[14 empty] | WIDE&12TO25mm T.K p19 sl.110 |  |  | 0
[5 empty] | 2.22 | Lit | READY MIXED IIND CLASS PAINT | 232 | Lit | 515.04 |  | 0.94 | SQM | 5.5 MM THICK PLAIN GLASS p49 sl.126 | 352 | SQM | 330.88
[5 empty] | 1.2 | nos | PAINTER I | 574.2 | nos | 689.04 |  | 7.9 | RMT | T.W. beeding 15mm x 12 mm p46 85a | 15 | Rmt | 118.5
[5 empty] | 10 | Sqm | Thorouh scrapping | 6.5 | Sqm | 65 |  | 3.122 | SQM | LABOUR FOR WROUGHT&PUTUP p33 sl.146 /4 | 938 | SQM | 2928.436
[7 empty] | SUNDRIES | LS |  | 1.5 |  | 4 | NO | 6" Alu. DOOR HANDLE p41/84 | 50.4 | NO. | 201.6
[7 empty] | TOTAL FOR 10 SQM |  |  | 1270.58 |  | 8 | NO. | 5"BUTT HINGS p40/77a | 78.4 | NO. | 627.2
[12 empty] | 4 | NO. | 10"X1/2"TOWER BOLT | 85.5 | NO. | 342
[7 empty] | RATE PER SQM |  |  | 127.058 |  | 1 | NO. | 12"X5/8"ALDROP | 183.4 | NO. | 183.4
[11 empty] | 277.2 | 2 | NO. | RUBBERBUSH 40 DIA & 60 MM LONG | 22.5 | NO. | 45
[11 empty] | 143.55 | 2 | NO. | Alu. DOOR STOPPER | 43.8 | NO. | 87.6
[11 empty] | 117.15 | 118 | NO. | Sundries for brass scrwew | 2.35 | NO. | 277.3
[11 empty] | 161.92 | [5 empty] | -
[11 empty] | 1.65 |  |  | TOTAL FOR 3.122 SQM |  |  | 15072.5098
[7 empty] | PAINTING TWO COATS OVER OLD | [9 empty] | -
[7 empty] | IRON WORKS WITH IIND CLASS | [6 empty] | RATE PER SQM |  | Rs. | 4827.8378
[7 empty] | SYNTHETIC ENAMEL PAINT |  |  |  | 701.47 |  | * | T.W.DOUBLE LEAF FULLY PANELLED
DOOR SHUTTER FOR DOOR OF SIZE
[5 empty] | 1.89 | Lit | READY MIXED IIND CLASS PAINT | 221 | Lit | 417.69 | 70.147 |  |  | 1200 X 2400MM
[5 empty] | 1.1 | nos | PAINTER I | 574.2 | nos | 631.62 |  |  |  | -
[5 empty] | 10 | Sqm | Thorouh scrapping | 5.7 | Sqm | 57 |  |  |  | SHUTTER SIZE-1X2X.525X2.3125 | = | 2.428 | Sqm
[7 empty] | SUNDRIES | LS |  | 1.9
[7 empty] | TOTAL FOR 10 SQM |  |  | 1108.21 |  |  |  | STYLES(OVER 2M) -2X2X2.3125X0.15X0.0375 = 0.052 | = | 0.052 | Cum |  | Ornamental TW panelled Door 1800X2400 Double leaves
[14 empty] | RAILS(BELOW 2M)- |  |  |  |  | Data and non scheduled items as per CER 2008-09 for PERURANI Scheme)
[7 empty] | RATE PER SQM |  |  | 110.821 |  |  |  | Top & Intermediate 2X3X0.525X0.15X0.0375 | = | 0.017719 |  | 0.063 | CUM | T.W SCANTLING above 2m | 111600 | CUM | 7030.8
[14 empty] | Bottom - 1X2X0.525X0.20X0.0375 = 0.010125 | = | 0.007875 |  | 0.048 | CUM | T.W SCANTLING BELOW 2m | 99400 | CUM | 4771.2
[7 empty] | FINISHING THE TOP OF FLOORING | [8 empty] | - |  | 1.54 | SQM | labour charges for carving work | 2152 | Sqm | 3314.08
[7 empty] | WITH C.M(1:5)20mm THICK | [8 empty] | 0.02559 | Cum | 0.039 | CUM | T.W PLANKS (15.30 CM) (12 TO 25CM THICK) | 95000 | CUM | 3705
[16 empty] | - |  | 3.488 | SQM | LABOUR CHARGES FOR WROUGHT AND PUT UP | 1105.5 | SQM | 3855.984
[5 empty] | 0.22 | CUM | CEMENT MORTAR(1:5) | 3253.67 | CUM | 715.8074 |  |  |  | PLANKS -2X2X0.25X.5875X0.01875 |  | 0.011 |  | 6 | NOS | Brass hinges 6" | 79 | Each | 474
[5 empty] | 2.2 | NO | MASON I | 717.2 | NO | 1577.84 |  |  |  | -1X2X0.5625X0.25X0.01875 |  | 0.0053 |  | 1 | NOS | 16" brass tower bolt | 260 | Each | 260
[5 empty] | 0.5 | NO | MAZDOOR I | 468.6 | NO | 234.3 | [5 empty] | - |  | 2 | NOS | 8" brass tower bolt | 130 | Each | 260
[5 empty] | 3.2 | NO | MAZDOOR II | 404.8 | NO | 1295.36 | [5 empty] | 0.0163 | Cum | 2 | NOS | 10" brass tower bolt | 165 | Each | 330
[5 empty] | 10 | sqm | Removal of old cement mortor racking out joints 20mm deep p-30/107/321 | 6.7 | sqm | 67 | [5 empty] | - |  | 1 | NOS | 7" mortice lock with brass handle985 | 985 | Each | 985
[10 empty] | - |  | 0.052 | CUM | T.W SCANTLING ABOVE 2M LONG | 111600 | CUM | 5803.2 | 2 | NOS | 12" majestic door handle | 450 | Each | 900
[7 empty] | TOTAL FOR 10 SQM |  |  | 3890.3074 |  | 0.02559 | CUM | T.W SCANTLING BELOW 2M LONG | 99400 | CUM | 2543.646 | 0 | Nos | Brass screws not necessary as there is brass fittings | 2.35 | Each | 0
[10 empty] | - |  | 0.0163 | CUM | T.W PLANKS OVER 15 TO 30cm | 95000 | CUM | 1548.5 |  |  | RATE for 3.0225 SQM |  |  | 25886.064
[7 empty] | RATE PER SQM |  |  | 389.0307 |  |  |  | WIDE&12TO25mm T.K |  |  | 0 | [5 empty] | ============
[10 empty] | = |  | 2.428 | SQM | LABOUR FOR WROUGHT&PUTUP | 1105.5 | SQM | 2684.154 |  |  | RATE FOR 1 SQM |  |  | 7421.4633
[10 empty] | 61000 |  | 4 | NO | 6" Alu. DOOR HANDLE | 50.4 | NO. | 201.6 | [5 empty] | ============
[12 empty] | 8 | NO. | 5"BUTT HINGS | 78.4 | NO. | 627.2
[5 empty] | 38.2 | * | Matt paint one coat |  |  |  |  | 4 | NO. | 10"X1/2"TOWER BOLT | 85.5 | NO. | 342
[7 empty] | =========== |  |  |  |  | 1 | NO. | 12"X5/8"ALDROP | 183.4 | NO. | 183.4
[5 empty] | 1.8 | Lts | Matt paint | 154 | Lts | 277.2 |  | 2 | NO. | RUBBERBUSH 40 DIA & 60 MM LONG | 22.5 | NO. | 45
[5 empty] | 0.25 | No. | Painter Ist | 574.2 | No. | 143.55 |  | 2 | NO. | Alu. DOOR STOPPER | 43.8 | NO. | 87.6
[5 empty] | 0.25 | No. | Mazdoor Ist | 468.6 | No. | 117.15 |  | 118 | NO. | Sundries for brass scrwew | 2.35 |  | 277.3
[5 empty] | 0.4 | No. | Mazdoor IInd | 404.8 | No. | 161.92 | [6 empty] | -
[6 empty] | L.S | SUNDRIES FOR BRUSH ETC |  | L.S | 1.65 |  |  |  | TOTAL FOR 2.428 SQM |  |  | 14343.6
[5 empty] | 10 |  | Thorough scrapping | 2.8 | sqm | 28 | [6 empty] | -
[10 empty] | - |  |  |  | RATE PER SQM |  | Rs. | 5907.5783
[7 empty] | Total for 10 Sqm |  |  | 729.47 |  |  | * | BWR DOUBLE LEAF FULLY PANELLED
[10 empty] | - |  |  |  | DOOR SHUTTER FOR DOOR OF SIZE
[7 empty] | Rate for one Sqm. |  |  | 72.947 |  |  |  | 1200 X 2400MM
[10 empty] | = |  |  |  | -
[6 empty] | Ornamental TW panelled Door 1800X2100 Double leaves | [7 empty] | SHUTTER SIZE-1X2X.525X2.3125 | = | 2.428 | Sqm
Data and non scheduled items as per CER 2008-09 for PERURANI Scheme)
[14 empty] | STYLES(OVER 2M) -2X2X2.3125X0.15X0.0375 = 0.052 | = | 0.052 | Cum
[5 empty] | 0.103 | CUM | T.W SCANTLING BELOW 2m | 99400 | CUM | 10238.2 |  |  |  | RAILS(BELOW 2M)-
[5 empty] | 1.32 | SQM | labour charges for carving work | 2152 | Sqm | 2840.64 |  |  |  | Top & Intermediate 2X3X0.525X0.15X0.0375 | = | 0.017719
[5 empty] | 0.033 | CUM | T.W PLANKS (15.30 CM) (12 TO 25CM THICK) | 95000 | CUM | 3135 |  |  |  | Bottom - 1X2X0.525X0.20X0.0375 = 0.010125 | = | 0.007875
[5 empty] | 3.0225 | SQM | LABOUR CHARGES FOR WROUGHT AND PUT UP | 1105.5 | SQM | 3341.3737 | [5 empty] | -
[5 empty] | 6 | NOS | Brass hinges 6" | 79 | Each | 474 | [5 empty] | 0.02559 | Cum
[5 empty] | 1 | NOS | 16" brass tower bolt | 260 | Each | 260 | [5 empty] | -
[5 empty] | 2 | NOS | 8" brass tower bolt | 130 | Each | 260 |  |  |  | PLANKS BWR 9mm thick. -2X2X0.25X.5875 |  | 0.5875
[5 empty] | 2 | NOS | 10" brass tower bolt | 165 | Each | 330 |  |  |  | -1X2X0.5625X0.25 |  | 0.2813
[5 empty] | 1 | NOS | 7" mortice lock with brass handle985 | 985 | Each | 985 | [5 empty] | -
[5 empty] | 2 | NOS | 12" majestic door handle | 450 | Each | 900 | [5 empty] | 0.8688 | Sqm
[5 empty] | 0 | Nos | Brass screws not necessary as there is brass fittings | 2.35 | Each | 0 | [5 empty] | -
[7 empty] | RATE for 3.0225 SQM |  |  | 22764.2137 |  | 0.052 | CUM | T.W SCANTLING ABOVE 2M LONG | 111600 | CUM | 5803.2
[10 empty] | ============ |  | 0.02559 | CUM | T.W SCANTLING BELOW 2M LONG | 99400 | CUM | 2543.646
[7 empty] | RATE FOR 1 SQM |  |  | 7531.5844 |  | 0.87 | SQM | Phenol bonded BWR Plywood 9mm | 387.4 | CUM | 337.038
[10 empty] | ============ |  | 2.428 | SQM | LABOUR FOR WROUGHT&PUTUP | 921.8 | SQM | 2238.1304
[12 empty] | 4 | NO | 6" Alu. DOOR HANDLE | 50.4 | NO. | 201.6
[12 empty] | 8 | NO. | 5"BUTT HINGS | 78.4 | NO. | 627.2
[6 empty] | c. | 1200MMX2100MM SIZE OF DOOR FRAME |  |  |  |  | 4 | NO. | 10"X1/2"TOWER BOLT | 85.5 | NO. | 342
[7 empty] | ------------------------------- |  |  |  |  | 1 | NO. | 12"X5/8"ALDROP | 183.4 | NO. | 183.4
[5 empty] | 0.065 | CUM | R.C.C.IN C.C 1:1.5:3 | 6523.459 | CUM | 424.0248 |  | 2 | NO. | RUBBERBUSH 40 DIA & 60 MM LONG | 22.5 | NO. | 45
[5 empty] | 8.45 | Kg | FAB OF M.S STEEL | 67228.5 | M.T | 568.0808 |  | 2 | NO. | Alu. DOOR STOPPER | 43.8 | NO. | 87.6
[5 empty] | 3 | NO. | HANGER BRACKET | 14.8 | NO. | 44.4 |  |  |  | Sundries for brass scrwew |  |  | 277.3
[5 empty] | 12 | NO. | ALU.SLEEVES | 2 | NO. | 24 | [6 empty] | -
[5 empty] | 2 | NO. | TOWER BOLT RECEIVER | 4.9 | NO. | 9.8 |  |  |  | TOTAL FOR 2.428 SQM |  |  | 12686.1144
[5 empty] | 6 | NO. | TAILNUT FOR BOLT | 4.45 | NO. | 26.7 | [6 empty] | -
[5 empty] | 1 | NO. | MASON Ist | 717.2 | NO. | 717.2 |  |  |  | RATE PER SQM |  | Rs. | 5224.9236
[5 empty] | 1 | NO. | MAZDOOR Ist | 468.6 | NO. | 468.6 |  |  | * | BWR DOUBLE LEAF 2/3 Glazed and 1/3 PANELLED
[5 empty] | 1 | NO. | MOULDING CHARGES | 25 | NO. | 25 |  |  |  | DOOR SHUTTER FOR DOOR OF SIZE
[5 empty] | 0.5 | NO. | HANDLING CHARGES MAZDOOR-II | 404.8 | NO. | 202.4 |  |  |  | 1500 X 2400MM
[6 empty] | L.S | ADD FOR OIL,CONVEYANCE ETC., | 0 | L.S | 2.1 |  |  |  | -
[8 empty] | 0 |  | - |  |  |  | SHUTTER SIZE-1X2X.675X2.3125 | = | 3.122 | Sqm
[7 empty] | TOTAL FOR 1 NO |  |  | 2512.3057
[10 empty] | - |  |  |  | STYLES(OVER 2M) -2X2X2.3125X0.15X0.0375 = 0.052 | = | 0.052 | Cum
RAILS(BELOW 2M)-
[14 empty] | Top & Intermediate 2X3X0.675X0.15X0.0375 | = | 0.02278
[6 empty] | TW panelled Door 1800X2400 Double leaves | [7 empty] | Bottom - 1X2X0.675X0.20X0.0375 = 0.010125 | = | 0.010125
[6 empty] | Shutter size 2 x 0.85 x 2.325m | [9 empty] | -----------------
[16 empty] | 0.03291 | Cum
[5 empty] | 0.02616 | CUM | T.W SCANTLING above 2m | 111600 | CUM | 2919.456 | [5 empty] | -----------------
[5 empty] | 0.04781 | CUM | T.W SCANTLING below 2m | 99400 | CUM | 4752.314 |  |  |  | 5.5 MM THK. GLASS -2X2X0.5875X.40 |  | 0.94 | Sqm
[5 empty] | 0.04588 | CUM | T.W PLANKS (12-25 CM) (30 TO 45CM THICK) it-116 iii p-21 | 107000 | CUM | 4909.16 |  |  |  | PLANKS BWR 9mm thick -1X2X0.5625X0.4 |  | 0.45 | Cum
[5 empty] | 3.95 | SQM | LABOUR CHARGES FOR WROUGHT AND PUT UP | 1105.5 | SQM | 4366.725 |  |  |  | T.W. Beeding - 2 x 2 x 1.975 |  | 7.9 | Rmt
[5 empty] | 2 | NOS | DOOR HANDLE 6" | 50.4 | Each | 100.8
[5 empty] | 6 | NOS | 5" BUTT HINGES | 78.4 | Each | 470.4 |  | 0.052 | CUM | T.W SCANTLING ABOVE 2M LONG | 111600 | CUM | 5803.2
[5 empty] | 4 | NOS | 6" X .6" TOWER BOLTS | 85.5 | Each | 342 |  | 0.03291 | CUM | T.W SCANTLING BELOW 2M LONG | 99400 | CUM | 3271.254
[5 empty] | 1 | NOS | 10" X 5/8" ALDROPS | 183.4 | Each | 183.4 |  | 0.45 | SQM | Phenol bonded BWR Plywood 9mm | 387.4 | CUM | 174.33
[5 empty] | 2 | NOS | Rubber Bush | 22.5 | Each | 45 |  | 0.94 | SQM | 5.5 MM THICK PLAIN GLASS | 352 | SQM | 330.88
[5 empty] | 2 | NOS | DOOR STOPPER | 43.8 | Each | 87.6 |  | 7.9 | RMT | T.W. beeding 15mm x 12 mm | 15 |  | 118.5
[5 empty] | 10 |  | Brassscrews | 2.35 |  | 24.3 |  | 3.122 | SQM | LABOUR FOR WROUGHT&PUTUP | 938 | SQM | 2928.436
[7 empty] | RATE PER SQM |  |  | 18201.155 |  | 4 | NO | 6" Alu. DOOR HANDLE | 50.4 | NO. | 201.6
[10 empty] | ============ |  | 8 | NO. | 5"BUTT HINGS | 78.4 | NO. | 627.2
[7 empty] | RATE PER SQM |  |  | 4607.8873 |  | 4 | NO. | 10"X1/2"TOWER BOLT | 85.5 | NO. | 342
[10 empty] | ============ |  | 1 | NO. | 12"X5/8"ALDROP | 183.4 | NO. | 183.4
[12 empty] | 2 | NO. | RUBBERBUSH 40 DIA & 60 MM LONG | 22.5 | NO. | 45
[12 empty] | 2 | NO. | Alu. DOOR STOPPER | 43.8 | NO. | 87.6
[12 empty] | 118 | NO. | Sundries for brass scrwew | 2.35 | NO. | 277.3
[6 empty] | * | PAINTING TWO COATS OVER NEW (as per PWD Standard Data) | [9 empty] | -
[7 empty] | PLASTERED SURFACE WITH | [6 empty] | TOTAL FOR 3.122 SQM |  |  | 14390.7
[7 empty] | OBD | [9 empty] | -
[7 empty] | - | [6 empty] | RATE PER SQM |  | Rs. | 4609.4491
[5 empty] | 1.34 | Kg | OBD p-50 sl.129 | 71.7 | Kg | 96.078
[5 empty] | 0.5 | NO | PAINTER I | 574.2 | NO | 287.1
[5 empty] | 0.5 | NO | MAZDOOR I | 468.6 | NO | 234.3 |  |  | * | BWR SINGLE LEAF FULLY PANELLED
[5 empty] | 0.8 | NO | MAZDOOR II | 404.8 | NO | 323.84 |  |  |  | DOOR SHUTTER FOR DOOR OF SIZE
[6 empty] | L.S | SUNDRIES FOR BRUSHES,ETC |  | L.S | 2.6 |  |  |  | 900 X 2400MM
[10 empty] | - |  |  |  | -
[7 empty] | TOTAL FOR 10 SQM |  |  | 943.918 |  |  |  | SHUTTER SIZE-1X.75X2.3125 | = | 1.734 | Sqm
-
[7 empty] | RATE PER SQM |  |  | 94.3918 |  |  |  | STYLES(OVER 2M) -1X3X2.3125X0.15X0.0375 = 0.052 | = | 0.039 | Cum
RAILS(BELOW 2M)-
[14 empty] | Top & Intermediate 1X3X0.75X0.15X0.0375 | = | 0.01266
[7 empty] | Plastic Emulsion PAINT two coat for old wall | [6 empty] | Bottom - 1X0.75X0.20X0.0375 = 0.010125 | = | 0.005625
-
[5 empty] | 1.4 | LIT | Plastic Emulsion PAINT | 287 | LIT | 401.8 | [5 empty] | 0.01829 | Cum
[5 empty] | 1.5 | NO | Painter I | 574.2 | NO | 861.3 | [5 empty] | -
[5 empty] | 10 | Sqm | Thorouh scrapping p28/108 | 2.8 | Sqm | 28 |  |  |  | PLANKS BWR 9mm thick. -2X2X0.175X.5875 |  | 0.4113
[7 empty] | SUNDRIES | ls |  | 1.6 |  |  |  | -1X2X0.5625X0.175 |  | 0.1969
[7 empty] | TOTAL FOR 10 SQM |  |  | 1292.7 | [5 empty] | -
[7 empty] | RATE PER SQM |  |  | 129.27 | [5 empty] | 0.6082
-
[12 empty] | 0.039 | CUM | T.W SCANTLING ABOVE 2M LONG | 111600 | CUM | 4352.4
[12 empty] | 0.01829 | CUM | T.W SCANTLING BELOW 2M LONG | 99400 | CUM | 1818.026
[12 empty] | 0.6082 | SQM | Phenol bonded BWR Plywood 9mm | 387.4 | CUM | 235.6167
[12 empty] | 1.734 | SQM | LABOUR FOR WROUGHT&PUTUP | 938 | SQM | 1626.492
[7 empty] | Plastic Emulsion PAINT one coat for old wall |  |  |  |  | 2 | NO | 6" Alu. DOOR HANDLE | 50.4 | NO. | 100.8
[12 empty] | 4 | NO. | 5"BUTT HINGS | 78.4 | NO. | 313.6
[5 empty] | 0.8 | LIT | Plastic Emulsion PAINT | 287 | LIT | 199.64 |  | 2 | NO. | 10"X1/2"TOWER BOLT | 85.5 | NO. | 171
[5 empty] | 0.7 | NO | Painter I | 574.2 | NO | 401.94 |  | 1 | NO. | 12"X5/8"ALDROP | 183.4 | NO. | 183.4
[5 empty] | 10 | Sqm | Thorouh scrapping p28/108 | 2.8 | Sqm | 28 |  | 1 | NO. | RUBBERBUSH 40 DIA & 60 MM LONG | 22.5 | NO. | 22.5
[7 empty] | SUNDRIES | ls |  | 1.6 |  | 1 | NO. | Alu. DOOR STOPPER | 43.8 | NO. | 43.8
[7 empty] | TOTAL FOR 10 SQM |  |  | 631.18 |  | 58 | NO. | Sundries for brass scrwew | 2.35 | NO. | 136.3
[7 empty] | RATE PER SQM |  |  | 63.118 | [6 empty] | -
[14 empty] | TOTAL FOR 1.734 SQM |  |  | 9003.9347
-
[14 empty] | RATE PER SQM |  | Rs. | 5192.5806
[7 empty] | STYLES(OVER 2M) -1X3X2.3125X0.15X0.0375 = 0.052 | = | 0.039 | Cum | [6 empty] | =
[7 empty] | RAILS(BELOW 2M)- | [5 empty] | * | BWR SINGLE LEAF FULLY PANELLED
[7 empty] | Top & Intermediate 1X3X0.9X0.15X0.0375 | = | 0.01519 |  |  |  |  | DOOR SHUTTER FOR DOOR OF SIZE
[7 empty] | Bottom - 1X1X0.9X0.20X0.0375 | = | 0.00675 |  |  |  |  | 1050 X 2400MM
[9 empty] | - |  |  |  |  | -
[9 empty] | 0.02194 | Cum |  |  |  | SHUTTER SIZE-1X.90 X 2.3125 | = | 2.081 | Sqm
-
[7 empty] | PLANKS BWR 9mm thick. -2X2X0.25X.5875 |  | 0.5875 |  |  |  |  | STYLES(OVER 2M) -1X3X2.3125X0.15X0.0375 = 0.052 | = | 0.039 | Cum
[7 empty] | -1X2X0.5625X0.25 |  | 0.2813 |  |  |  |  | RAILS(BELOW 2M)-
[9 empty] | - |  |  |  |  | Top & Intermediate 1X3X0.9X0.15X0.0375 | = | 0.01519
[9 empty] | 0.8688 |  |  |  |  | Bottom - 1X1X0.9X0.20X0.0375 | = | 0.00675
[9 empty] | - | [6 empty] | -
[5 empty] | 0.039 | CUM | T.W SCANTLING ABOVE 2M LONG | 111600 | CUM | 2868.26 | [5 empty] | 0.02194 | Cum
[5 empty] | 0.02194 | CUM | T.W SCANTLING BELOW 2M LONG | 99400 | CUM | 1435.86 | [5 empty] | -
[5 empty] | 0.8688 | SQM | Phenol bonded BWR Plywood 9mm | 0 | CUM | 336.66 |  |  |  | PLANKS BWR 9mm thick. -2X2X0.25X.5875 |  | 0.5875
[5 empty] | 2.081 | SQM | LABOUR FOR WROUGHT&PUTUP | 363 | SQM | 755.4 |  |  |  | -1X2X0.5625X0.25 |  | 0.2813
[5 empty] | 2 | NO | 6" Alu. DOOR HANDLE p41 80b | 50.4 | NO. | 84 | [5 empty] | -
[5 empty] | 4 | NO. | 5"BUTT HINGS p40 77a | 78.4 | NO. | 232 | [5 empty] | 0.8688
[5 empty] | 2 | NO. | 10"X1/2"TOWER BOLT p 40 78c | 85.5 | NO. | 126 | [5 empty] | -
[5 empty] | 1 | NO. | 12"X5/8"ALDROP p41 79a | 183.4 | NO. | 152 |  | 0.039 | CUM | T.W SCANTLING ABOVE 2M LONG | 111600 | CUM | 4352.4
[5 empty] | 1 | NO. | RUBBERBUSH 40 DIA & 60 MM LONG | 22.5 | NO. | 20 |  | 0.02194 | CUM | T.W SCANTLING BELOW 2M LONG | 99400 | CUM | 2180.836
[5 empty] | 1 | NO. | Alu. DOOR STOPPER | 43.8 | NO. | 37 |  | 0.8688 | SQM | Phenol bonded BWR Plywood 9mm | 387.4 | CUM | 336.5731
[7 empty] | Sundries for brass scrwew |  |  |  |  | 2.081 | SQM | LABOUR FOR WROUGHT&PUTUP | 921.8 | SQM | 1918.2658
[10 empty] | - |  | 2 | NO | 6" Alu. DOOR HANDLE | 50.4 | NO. | 100.8
[7 empty] | TOTAL FOR 2.081 SQM |  |  | 6067.81 |  | 4 | NO. | 5"BUTT HINGS | 78.4 | NO. | 313.6
[10 empty] | - |  | 2 | NO. | 10"X1/2"TOWER BOLT | 85.5 | NO. | 171
[7 empty] | RATE PER SQM |  | Rs. | 2915.81 |  | 1 | NO. | 12"X5/8"ALDROP | 183.4 | NO. | 183.4
[10 empty] | = |  | 1 | NO. | RUBBERBUSH 40 DIA & 60 MM LONG | 22.5 | NO. | 22.5
[12 empty] | 1 | NO. | Alu. DOOR STOPPER | 43.8 | NO. | 43.8
[12 empty] | 58 | NO. | Sundries for brass scrwew | 2.35 |  | 136.3
-
[7 empty] | T.W DOOR SHUTTER TWO LEAVES(2000 X 2400 mm) WITH BRASS FITINGS | [6 empty] | TOTAL FOR 2.081 SQM |  |  | 9759.4749
-
[5 empty] | SHUTTER AREA = 2X0.95 X 2.325 |  |  | 4.4175 | [5 empty] | RATE PER SQM |  | Rs. | 4689.8005
[5 empty] | STYLES (OVER 2m) = 2 X 2 X 2.325 X 0.075 X 0.0375 = 0.0228 |  |  | 0.026156 | [8 empty] | =
[5 empty] | RAILS (BELOW 2M) = 2 X 3 X 0.95 X 0.15 X 0.0375 |  |  | 0.032062
[5 empty] | Bottom | 2x 2X 0.95 X 0.075 X 0.0375 |  | 0.010687
0.04275
[5 empty] | PLANKS : 2 X 4 X 0.825 X 0.36 X 0.01875 |  |  | 0.04455
[5 empty] | 2 X 1 X 0.825 X 0.36 X 0.01875 |  |  | 0.011137
0.055688
[7 empty] | MAIN DATA | [5 empty] | * | T.W.DOUBLE LEAF 2/3 Glazed and 1/3 PANELLED
DOOR SHUTTER FOR DOOR OF SIZE
[5 empty] | 0.026156 | CUM | T.W SCANTLING over 2m | 111600 | CUM | 2919.0375 |  |  |  | 1200 X 2400MM
[5 empty] | 0.04275 | CUM | T.W SCANTLING below 2m | 99400 | CUM | 4249.35 |  |  |  | -
[5 empty] | 0.055688 | CUM | T.W PLANKS (30 to 45 CM) (12 TO 25CM THICK) | 101921.4 | CUM | 5675.748 |  |  |  | SHUTTER SIZE-1X2X.525X2.3125 | = | 2.428 | Sqm
[5 empty] | 4.4175 | SQM | LABOUR CHARGES FOR WROUGHT AND PUT UP | 1105.5 | SQM | 4883.5463
[5 empty] | 2 | NOS | DOOR HANDLE Mejastic | 450 | Each | 900 |  |  |  | STYLES(OVER 2M) -2X2X2.3125X0.15X0.0375 = 0.052 | = | 0.052 | Cum
[5 empty] | 6 | NOS | 6" Brass HINGES | 79 | Each | 474 |  |  |  | RAILS(BELOW 2M)-
[5 empty] | 4 | NOS | 8" BRASS TOWER BOLTS | 130 | Each | 520 |  |  |  | Top & Intermediate 2X3X0.525X0.15X0.0375 | = | 0.01772
[5 empty] | 1 | NOS | Mortice lock with handle | 985 | Each | 985 |  |  |  | Bottom - 1X2X0.525X0.20X0.0375 = 0.010125 | = | 0.007875
[5 empty] | 2 | NOS | RUBBER BUSH | 21.5 | Each | 43 | [5 empty] | -
[5 empty] | 2 | NOS | DOOR STOPPER | 43.8 | Each | 87.6 | [5 empty] | 0.0256 | Cum
[5 empty] | 130 | NOS | Brass screw | 2.35 |  | 305.5 | [5 empty] | -
[14 empty] | 5.5 MM THK. GLASS -2X2X0.5875X0.25 |  | 0.5875 | Sqm
[7 empty] | RATE FOR 4.4175 SQM |  |  | 21042.7817 |  |  |  | PLANKS -1X2X0.5625X0.25x0.01875 |  | 0.0053 | Cum
[10 empty] | ============ |  |  |  | T.W. Beeding - 2 x 2 x 1.675 |  | 6.7 | Rmt
[7 empty] | RATE PER SQM |  |  | 4763.5046
[12 empty] | 0.052 | CUM | T.W SCANTLING ABOVE 2M LONG | 111600 | CUM | 5803.2
[12 empty] | 0.0256 | CUM | T.W SCANTLING BELOW 2M LONG | 99400 | CUM | 2544.64
[12 empty] | 0.0053 | CUM | T.W PLANKS OVER 30 TO 45cm | 101921.4 | CUM | 540.1834
[14 empty] | WIDE&12TO25mm T.K |  |  | 0
[12 empty] | 0.5875 | SQM | 5.5 MM THICK PLAIN GLASS | 352 | SQM | 206.8
[12 empty] | 6.7 | RMT | T.W. beeding 15mm x 12 mm | 15 | Rmt | 100.5
[12 empty] | 2.428 | SQM | LABOUR FOR WROUGHT&PUTUP | 938 | SQM | 2277.464
[12 empty] | 4 | NO | 6" Alu. DOOR HANDLE | 50.4 | NO. | 201.6
[12 empty] | 8 | NO. | 5"BUTT HINGS | 78.4 | NO. | 627.2
[12 empty] | 4 | NO. | 10"X1/2"TOWER BOLT | 85.5 | NO. | 342
[12 empty] | 1 | NO. | 12"X5/8"ALDROP | 183.4 | NO. | 183.4
[12 empty] | 2 | NO. | RUBBERBUSH 40 DIA & 60 MM LONG | 22.5 | NO. | 45
[12 empty] | 2 | NO. | Alu. DOOR STOPPER | 43.8 | NO. | 87.6
[12 empty] | 118 | NO. | Sundries for brass scrwew | 2.35 | NO. | 277.3
-
[5 empty] | 29.5 | * | Providing Acid proof tile flooring of | [6 empty] | TOTAL FOR 2.428 SQM |  |  | 13236.8874
[7 empty] | any size including pointing etc., | [9 empty] | -
[7 empty] | as directed by the Dept.Officers. | [6 empty] | RATE PER SQM |  | Rs. | 5451.7658
[7 empty] | - | -
[5 empty] | 10 | SQM | COST Of acid proof tile (as per Krishnagiri DPO) | 412 | SQM | 4120
[5 empty] | 0.21 | CUM | C.M(1:3) | 4357.67 | CUM | 915.1107
[7 empty] | LABOUR FOR LAYING & POINTING |  |  |  |  | 29.5 | * | Providing Acid proof tile flooring of
[5 empty] | 1.1 | NO | MASON I | 717.2 | NO | 788.92 |  |  |  | any size including pointing etc.,
[5 empty] | 1.1 | NO | MASON II | 669.9 | NO | 736.89 |  |  |  | as directed by the Dept.Officers.
[5 empty] | 2.2 | NO | MAZDOOR I | 468.6 | NO | 1030.92 |  |  |  | - | -
[5 empty] | 2.2 | NO | MAZDOOR II | 404.8 | NO | 890.56 |  | 10 | SQM | COST Of acid proof tile (as per Krishnagiri DPO) | 412 | SQM | 4120
[5 empty] | 20 | Kg | CEMENT | 5750 | M.T | 115 |  | 0.21 | CUM | C.M(1:3) | 4357.67 | CUM | 915.1107
[5 empty] | 2 | Kg | Grout | 36.1 | Kg | 72.2 |  |  |  | LABOUR FOR LAYING & POINTING | 0 |  | 0
[5 empty] | 1.6 | NO | MASON II | 669.9 | NO | 1071.84 |  | 1.1 | NO | MASON I | 717.2 | NO | 788.92
[5 empty] | 0.5 | NO | MAZDOOR I | 468.6 | NO | 234.3 |  | 1.1 | NO | MASON II | 669.9 | NO | 736.89
[5 empty] | 1.1 | NO | MAZDOOR II | 404.8 | NO | 445.28 |  | 2.2 | NO | MAZDOOR I | 468.6 | NO | 1030.92
[6 empty] | L.S | SUNDRIES | 0 | L.S | 0 |  | 2.2 | NO | MAZDOOR II | 404.8 | NO | 890.56
[10 empty] | - |  | 20 | Kg | CEMENT | 5750 | M.T | 115
[7 empty] | TOTAL FOR 10 SQM |  |  | 10421.0207 |  | 2 | Kg | Colour pigment | 24.3 | Kg | 48.6
[10 empty] | - |  | 1.6 | NO | MASON II | 669.9 | NO | 1071.84
[7 empty] | RATE PER SQM |  |  | 1042.1021 |  | 0.5 | NO | MAZDOOR I | 468.6 | NO | 234.3
[10 empty] | = |  | 1.1 | NO | MAZDOOR II | 404.8 | NO | 445.28
[13 empty] | L.S | SUNDRIES | 0 | L.S | 0
-
[14 empty] | TOTAL FOR 10 SQM |  |  | 10397.4207
-
[6 empty] | 90 | S & F best indian 2/3 Glazed 1/3 Teak wood Panelled door shutter of size b)1500mmx2100mm | [6 empty] | RATE PER SQM |  |  | 1039.7421
[5 empty] | 0.0381 | CUM | T.W SCANTLING ABOVE 2m | 111600 | 0 | 4251.96 | [6 empty] | =
[5 empty] | 0.024 | CUM | T.W SCANTLING BELOW 2m | 99400 | 0 | 2385.6
[5 empty] | 0.01 | CUM | T.W PLANKS OVER 15TO 30cm | 95000 | 0 | 950
WIDE&12TO15mm T.K
[5 empty] | 1.05 | SQM | Glass 5.5mm thick | 352 | SQM | 369.6
[5 empty] | 12 | KG | M.S.Grill | 54.5 | KG | 654 | [7 empty] | /cum
[5 empty] | 2.85 | SQM | Labour charges for shutter glazed door | 1031.8 | SQM | 2940.63
[5 empty] | 6 | No | 5"BUTT HINGS | 110.17 | NO | 661.02
[5 empty] | 1 | No | 10"x5/8" Aldrop | 550 | NO | 550
[5 empty] | 3 | No | 6"X1/2"TOWER BOLT | 160 | NO | 480
[5 empty] | 2 | No | Alu.DOOR HANDLE WITH CP SCREWS (150mm long) | 160 | NO | 320
[5 empty] | 2 | No | DOOR STOPPER | 43.8 | NO | 87.6
[5 empty] | 2 | No | NYLONBUSH | 7.3 | NO | 14.6
[5 empty] | 1.05 | SQM | Painting two coats of M.S. Grill | 112.374 | SQM | 117.9927
[5 empty] | 3.15 | SQM | Best varnishing two coats | 148.788 | SQM | 468.6822
[7 empty] | Sundries for brass screw | L.S |  | 277.3
=
[7 empty] | Total for Each |  |  | 14528.9849
=
Supply and laying of Hard core layer of 300mm consolidated thickness (10Sqm x .3m thick= 3.0 cum)
[5 empty] | 1.8 | CUM | Supply of 80-63mm metal 60% | 451.25 | CUM | 812.25
[5 empty] | 1.2 | CUM | Supply of 40-10mm metal 40% | 842.15 | CUM | 1010.58
[5 empty] | 0.6 | CUM | Supply of river sand for filling the voids at 20% | 1514.4 | CUM | 908.64 |  |  |  | SUB DATA for hand rolling as per Highways SR
[5 empty] | 3 | CUM | Labour charges for placing metal and sand | 1520.772 | CUM | 4562.316
[12 empty] | 0.135 | CUM | MAZDOOR I | 468.6 | CUM | 63.261
[5 empty] | 3 | CUM | labour charges for watering and consolidation by power roller | 20.27 | CUM | 60.81
[14 empty] | Rate for 0.75m3 |  |  | 63.261
[5 empty] | 3 | CUM | Vibrator / Earth rammed | 31.65 | CUM | 94.95 |  |  |  | Rate for 1m3 |  |  | 84.348
[7 empty] | Sundries for watering through water set |  | L.S | 0.3 |  |  |  | SUB DATA for Labour Charges only
[7 empty] | For 3 m3 |  |  | 7449.846 |  | 1.8 | Nos | Mason II Class | 669.9 | Each | 1205.82
[7 empty] | For 1m3 |  |  | 2483.282 |  | 17.7 | Nos | Mazdoor I Class | 468.6 | Each | 8294.22
[10 empty] | = |  | 14.1 | Nos | Mazdoor II Class | 404.8 | Each | 5707.68
[14 empty] | Rate for 10m3 |  |  | 15207.72
[14 empty] | Rate for 1m3 |  |  | 1520.772
Flush door shutter size 1200x2400 (Double leaf)
[7 empty] | shutter size 1200x2400 (Double leaf)=1.1 x 2.325 = | 2.56 | [5 empty] | Forpower rolling as per PWD SR 2017-18 it-71 b / P.25 |  |  | 20.27
[5 empty] | 2.56 | SQM | Solid core flush door shutter with TW palin -it-110 p-47 | 2190 | SQM | 5606.4
[5 empty] | 2.56 | SQM | Labour for Wrought & Putup p33/156b | 216 | SQM | 552.96
[5 empty] | 4 | NO | Door Handle with CP screws 6' p41/80b | 50.4 | NO | 201.6 |  |  |  | Flush door shutter size 1500x2400 (Double leaves)
[5 empty] | 10 | NO | 5" Butt Hings p40/77a | 78.4 | NO | 784 |  |  |  | shutter size 1500x2400 (Double leaves)=1.4 x 2.325 = | 3.255
[5 empty] | 3 | NO | 6"x1/2" Tower Bolt p40/78e | 56.7 | NO | 170.1 |  | 3.255 | SQM | Solid core flush door shutter with TW palin -it-93 p-43 | 2190 | SQM | 7128.45
[5 empty] | 1 | NO | 10"x5/8" Aldrop p41/79b | 158.2 | NO | 158.2 |  | 3.255 | SQM | Labour for Wrought & Putup (SR P.31,it-156) | 216 | SQM | 703.08
[5 empty] | 162 | NO | Brass Screws | 2.35 | NO | 380.7 |  | 4 | NO | Door Handle with CP screws 6' | 50.4 | NO | 201.6
[5 empty] | 2 | NO | Rubber bush p41/83 | 22.5 | NO | 45 |  | 10 | NO | 5" Butt Hings | 78.4 | NO | 784
[5 empty] | 2 | NO | Door Stopper | 43.8 | NO | 87.6 |  | 3 | NO | 6"x1/2" Tower Bolt | 56.7 | NO | 170.1
[5 empty] | 0.411 | SQM | Varnish Two Coats | 148.788 | SQM | 61.1519 |  | 1 | NO | 10"x5/8" Aldrop | 158.2 | NO | 158.2
[7 empty] | Rate for 2.23 Sqm |  |  | 8047.7119 |  | 162 | NO | Brass Screws | 2.35 | NO | 380.7
[7 empty] | Rate for 1 Sqm |  |  | 3143.6374 |  | 2 | NO | Rubber bush | 22.5 | NO | 45
[12 empty] | 2 | NO | Door Stopper | 43.8 | NO | 87.6
[12 empty] | 0 | SQM | Varnish Two Coats | 148.788 | SQM | 0
[7 empty] | Flush door shutter size 1000x2100 ( Single leaf) | [6 empty] | Rate for 3.26 Sqm |  |  | 9658.73 |  |  | Flush door shutter size 1000x2400 ( Single leaf) | [8 empty] | Flush door shutter size 900x2100 ( Single leaf)
[7 empty] | Shutter size (0.9 x 2.025) | 1.8225 | [5 empty] | Rate for 1 Sqm |  |  | 2967.3518 |  |  | Shutter size (0.9 x 2.325) | 2.0925 | [7 empty] | Shutter size (0.9 x 2.025) | 1.62
[5 empty] | 1.8225 | SQM | Solid core flush door shutter with TW palin | 2190 | SQM | 3991.275 | [7 empty] | 2.0925 | SQM | Solid core flush door shutter with TW palin | 2190 | SQM | 4582.575 |  |  |  | 1.62 | SQM | Solid core flush door shutter with TW plain | 2090 | SQM | 3385.8
[5 empty] | 1.8225 | SQM | Labour for Wrought & Putup p33/156a | 140 | SQM | 255.15 | [7 empty] | 2.0925 | SQM | Labour for Wrought & Putup | 140 | SQM | 292.95 |  |  |  | 1.62 | SQM | Labour for Wrought & Putup p31/156a | 140 | SQM | 226.8
[5 empty] | 2 | NO | Door Handle with CP screws 6' | 50.4 | NO | 100.8 |  |  |  | Flush door shutter size 1200x2400 ( Single leaf) |  |  |  | 2 | NO | Door Handle with CP screws 6' | 50.4 | NO | 100.8 |  |  |  | 2 | NO | Door Handle with CP screws 6' | 50.4 | NO | 100.8
[5 empty] | 5 | NO | 5" Butt Hings | 78.4 | NO | 392 |  |  |  | shutter size 1200x2400 (Double leaves)=1.1 x 2.325 = | 2.5575 |  |  | 6 | NO | 5" Butt Hings | 78.4 | NO | 470.4 |  |  |  | 5 | NO | 5" Butt Hings | 78.4 | NO | 392
[5 empty] | 2 | NO | 6"x1/2" Tower Bolt | 56.7 | NO | 113.4 |  | 2.5575 | SQM | Solid core flush door shutter with TW palin | 2190 | SQM | 5600.925 | 2 | NO | 6"x1/2" Tower Bolt | 56.7 | NO | 113.4 |  |  |  | 2 | NO | 6"x1/2" Tower Bolt | 56.7 | NO | 113.4
[5 empty] | 1 | NO | 10"x5/8" Aldrop | 158.2 | NO | 158.2 |  | 2.5575 | SQM | Labour for Wrought & Putup (SR P.32,it-156a) | 122 | SQM | 312.015 | 1 | NO | 10"x5/8" Aldrop | 158.2 | NO | 158.2 |  |  |  | 1 | NO | 10"x5/8" Aldrop | 158.2 | NO | 158.2
[5 empty] | 92 | NO | Brass Screws | 2.35 | NO | 216.2 |  | 2 | NO | Door Handle with CP screws 6' | 50.4 | NO | 100.8 | 92 | NO | Brass Screws | 2.35 | NO | 216.2 |  |  |  | 92 | NO | Brass Screws | 2.35 | NO | 216.2
[5 empty] | 1 | NO | Rubber bush | 22.5 | NO | 22.5 |  | 5 | NO | 5" Butt Hings | 78.4 | NO | 392 | 1 | NO | Rubber bush | 22.5 | NO | 22.5 |  |  |  | 1 | NO | Rubber bush | 22.5 | NO | 22.5
[5 empty] | 1 | NO | Door Stopper | 43.8 | NO | 43.8 |  | 2 | NO | 6"x1/2" Tower Bolt | 56.7 | NO | 113.4 | 1 | NO | Door Stopper | 43.8 | NO | 43.8 |  |  |  | 1 | NO | Door Stopper | 43.8 | NO | 43.8
[5 empty] | 0.35 | SQM | Painting Two Coats | 189.0432 | SQM |  |  | 1 | NO | 10"x5/8" Aldrop | 158.2 | NO | 158.2 | 0.39 | SQM | Painting Two Coats | 189.0432 | SQM |  |  |  |  | 0.35 | SQM | Painting Two Coats | 189.0432 | SQM
[7 empty] | Rate for 1.82 Sqm |  |  | 5293.325 |  | 92 | NO | Brass Screws | 2.35 | NO | 216.2 |  |  | Rate for 2.09 Sqm |  |  | 6000.825 | [5 empty] | Rate for 1.62 Sqm |  |  | 4659.5
[7 empty] | Rate for 1 Sqm |  |  | 2904.4307 |  | 1 | NO | Rubber bush | 22.5 | NO | 22.5 |  |  | Rate for 1 Sqm |  |  | 2867.7778 | [5 empty] | Rate for 1 Sqm |  |  | 2876.2346
[12 empty] | 1 | NO | Door Stopper | 43.8 | NO | 43.8
[13 empty] | SQM | Varnish Two Coats | 148.788 | SQM | 0
[6 empty] | * | SUPPLYING AND FIXING | [6 empty] | Rate for 2.56 Sqm |  |  | 6959.84 |  |  | Flush door shutter size 1500x2100 ( Double leaf)
[7 empty] | WASHBASIN (White Pedastal type) 22"X16" INCLUDING | [6 empty] | Rate for 1 Sqm |  |  | 2721.3451 |  |  | Shutter size (1.4 x 2.025) | 2.835
[7 empty] | COST OF ALL MATERIALS AND | [10 empty] | 2.835 | SQM | Solid core flush door shutter with TW palin | 2190 | SQM | 6208.65
[7 empty] | FIXING CHARGES | [10 empty] | 2.835 | SQM | Labour for Wrought & Putup | 216 | SQM | 612.36
[7 empty] | - | [10 empty] | 4 | NO | Door Handle with CP screws 6' | 50.4 | NO | 201.6
[5 empty] | 1 | NO. | Wash Hand Basin of size 550 x 400 mm with all accessories such as CI brackets, 32mm dia CP waste coupling, Rubber plug and chain, 32mm dia B class GI waste pipe, 15mm dia brass nipples. 15mm CP pillar tap etc.,P-55 it-169 -i | 1625 | NO. | 1625 | [7 empty] | 10 | NO | 5" Butt Hings | 78.4 | NO | 784
[18 empty] | 3 | NO | 6"x1/2" Tower Bolt | 56.7 | NO | 170.1
[18 empty] | 1 | NO | 10"x5/8" Aldrop | 158.2 | NO | 158.2
[5 empty] | 1 | NO. | deduct rate for 15mm dia GM wheel valve | -159 | NO. | -159 | [7 empty] | 162 | NO | Brass Screws | 2.35 | NO | 380.7
[18 empty] | 2 | NO | Rubber bush | 22.5 | NO | 45
[5 empty] | 1 | NO. | Angle Valve | 250 | NO. | 250 | [7 empty] | 2 | NO | Door Stopper | 43.8 | NO | 87.6
[18 empty] | 0.65 | SQM | Painting Two Coats | 189.0432 | SQM | 122.8781
[5 empty] | 0.5 | NO. | PLUMBER I | 622.6 | NO. | 311.3 | [9 empty] | Rate for 2.84 Sqm |  |  | 8771.0881
[5 empty] | 1 | NO. | MAZDOOR I | 468.6 | NO. | 468.6 | [9 empty] | Rate for 1 Sqm |  |  | 3093.8582
[5 empty] | 0.5 | NO. | MASON I | 717.2 | NO. | 358.6
[6 empty] | L.S | SUNDRIES FOR PLUGSCREW,PAINT |  | L.S | 0.82
[10 empty] | - | [9 empty] | Flush door shutter size 1500x2400 ( Double leaf)
[7 empty] | TOTAL FOR ONE NUMBER |  |  | 2855.32 | [9 empty] | Shutter size (1.4 x 2.325) | 3.255
[10 empty] | - | [7 empty] | 3.255 | SQM | Solid core flush door shutter with TW palin | 2190 | SQM | 7128.45
[18 empty] | 3.255 | SQM | Labour for Wrought & Putup | 216 | SQM | 703.08
[7 empty] | Two legged scaffolding using 15cm dia casurna props | [10 empty] | 4 | NO | Door Handle with CP screws 6' | 50.4 | NO | 201.6
[5 empty] | 70 | Rmt | 15cm dia Casurina post p-20 it-138 | 33 | 1 Rmt | 2310 | [7 empty] | 12 | NO | 5" Butt Hings | 78.4 | NO | 940.8
[5 empty] | 0.3 | cum | Country wood planks (silver oak) p-138 it130/78b | 17600 | 1 Cum | 5280 | [7 empty] | 3 | NO | 6"x1/2" Tower Bolt | 56.7 | NO | 170.1
[7 empty] | total cost of material used for 10 times |  |  | 7590 | [7 empty] | 1 | NO | 10"x5/8" Aldrop | 158.2 | NO | 158.2
[7 empty] | Cost per 1 operation |  |  | 759 | [7 empty] | 162 | NO | Brass Screws | 2.35 | NO | 380.7
[5 empty] | 1 | Oper | 15cm dia casurina post | 759 | Oper | 759 | [7 empty] | 2 | NO | Rubber bush | 22.5 | NO | 45
[5 empty] | 2 | Nos | Mazdoor - I | 468.6 | Each | 937.2 | [7 empty] | 2 | NO | Door Stopper | 43.8 | NO | 87.6
[7 empty] | Add for coir, nail etc |  |  | 10.3 | [7 empty] | 0.73 | SQM | Painting Two Coats | 189.0432 | SQM | 138.0015
[7 empty] | Rate for 6m |  |  | 1706.5 | [9 empty] | Rate for 3.26 Sqm |  |  | 9953.5315
[7 empty] | Rate for intial height of 3m and length of 1m |  |  | 284.4167 | [9 empty] | Rate for 1 Sqm |  |  | 3057.9206
For every additional height of 2.5m height
[5 empty] | 49 | m | vertical post of casurina post (13cm to 15cm) | 33 | 1 Rmt | 1617 | [9 empty] | Flush door shutter size 1800x2400 (Double leaf)
[5 empty] | 0.3 | cum | Cost of material plank | 17600 | cum | 5280 | [9 empty] | shutter size 1800x2400 (Double leaf)=1.7 x 2.325 = | 3.9525
[7 empty] | Cost per 10 operation |  |  | 6897 | [7 empty] | 3.9525 | SQM | Solid core flush door shutter with TW palin | 2190 | SQM | 8655.975
[7 empty] | Cost per 1 operation |  |  | 689.7 | [7 empty] | 3.9525 | SQM | Labour for Wrought & Putup | 216 | SQM | 853.74
[5 empty] | 2 | nos | Mazdoor - I | 468.6 | nos | 937.2 | [7 empty] | 4 | NO | Door Handle with CP screws 6' | 50.4 | NO | 201.6
[7 empty] | Sundries for coir , nais etc |  |  | 4.35 | [7 empty] | 10 | NO | 5" Butt Hings | 78.4 | NO | 784
[7 empty] | cost for 6 Rmt |  |  | 1631.25 | [7 empty] | 3 | NO | 6"x1/2" Tower Bolt | 56.7 | NO | 170.1
[7 empty] | cost of 1m run ane every additional height of 2.5m |  |  | 271.875 | [7 empty] | 1 | NO | 10"x5/8" Aldrop | 158.2 | NO | 158.2
[7 empty] | For 3m Height |  |  | 284.4167 | [7 empty] | 118 | NO | Brass Screws | 2.35 | NO | 277.3
[7 empty] | 5.5m height in addition of 2.5m ht | 284.4167 | 271.875 | 556.2917 | [7 empty] | 2 | NO | Rubber bush | 22.5 | NO | 45
[7 empty] | 8m height in addition of 2.5m ht | 556.2917 | 271.875 | 828.1667 | [7 empty] | 2 | NO | Door Stopper | 43.8 | NO | 87.6
[7 empty] | 10.5m height in addition of 2.5m ht | 828.1667 | 271.875 | 1100.0417 | [11 empty] | SQM | 0
[7 empty] | 13m height in addition of 2.5m ht | 1100.0417 | 271.875 | 1371.9167 | [9 empty] | Rate for 3.95 Sqm |  |  | 11233.515
[20 empty] | Rate for 1 Sqm |  |  | 2842.129
[6 empty] | * | TW single leaf french window
shutter for frame of overall height 3.08 x 2.1cm
-
[5 empty] | 0.0707 | cum | TW scantling below 2m length | 99400 | CUM | 7027.58 | [9 empty] | Flush door shutter size 1800x2100 (Double leaf)
[5 empty] | 5.16 | SQM | LABOUR CHARGE for wroght & put up | 537 | CUM | 2770.92 | [9 empty] | shutter size 1800x2100 (Double leaf)=1.7 x 2.025 = | 3.4425
[5 empty] | 3.666 | SQM | 4 mm thicj frosted glass | 208.8 | SQM | 765.4608 | [7 empty] | 3.4425 | SQM | Solid core flush door shutter with TW palin | 2190 | SQM | 7539.075
[5 empty] | 22.66 | Rmt | TW Beeding 15 x12 mm | 14.4 | Rmt | 326.304 | [7 empty] | 3.4425 | SQM | Labour for Wrought & Putup | 216 | SQM | 743.58
[5 empty] | 15 | NO. | 5" ALU BUTT HINGES | 69.85 | NO. | 1582.801 | [7 empty] | 4 | NO | Door Handle with CP screws 6' | 50.4 | NO | 201.6
[5 empty] | 10 | NO. | 200 mm long x12mm ALU. TOWERBOLT (8") | 64.05 | NO. | 960.75 | [7 empty] | 10 | NO | 5" Butt Hings | 78.4 | NO | 784
[5 empty] | 5 | NO. | 6" Handles ( 150mm long) | 50.6 | NO. | 253 | [7 empty] | 3 | NO | 6"x1/2" Tower Bolt | 56.7 | NO | 170.1
[5 empty] | 5 | NO. | NYLON BUSH with screws | 7.3 | NO. | 73 | [7 empty] | 1 | NO | 10"x5/8" Aldrop | 158.2 | NO | 158.2
[5 empty] | 10 |  | Brass screw | 2.35 | NO. | 23.5 | [7 empty] | 118 | NO | Brass Screws | 2.35 | NO | 277.3
[10 empty] | - | [7 empty] | 2 | NO | Rubber bush | 22.5 | NO | 45
[7 empty] | TOTAL FOR 5.16 SQM |  |  | 13783.3158 | [7 empty] | 2 | NO | Door Stopper | 43.8 | NO | 87.6
[10 empty] | - | [11 empty] | SQM | 0
[7 empty] | RATE PER SQM |  |  | 2671.1852 | [9 empty] | Rate for 3.44 Sqm |  |  | 10006.455
[10 empty] | = | [9 empty] | Rate for 1 Sqm |  |  | 2906.7407
[5 empty] | 22.2(d) | * | TW Panelled Swing type ventilater
[7 empty] | of size 75x 75cm | [12 empty] | Flush door shutter size 1200x2100 ( Single leaf)
[7 empty] | - | [12 empty] | shutter size 1200x2100 (single leaf)=1.1 x 2.025 = |  | 2.2275
[7 empty] | SHUTTER SIZE-0.65X0.65 | = | 0.4225 | Sqm | [7 empty] | 2.2275 | SQM | Solid core flush door shutter with TW palin | 2190 | SQM | 4878.225
[18 empty] | 2.2275 | SQM | Labour for Wrought & Putup | 122 | SQM | 271.755
[7 empty] | STYLES -2X0.65 x 7.525 x 3.125 = 0.052 | = | 0.052 | Cum | [7 empty] | 2 | NO | Door Handle with CP screws 6' | 50.4 | NO | 244
[7 empty] | RAILS(BELOW 2M)- | [10 empty] | 5 | NO | 5" Butt Hings | 78.4 | NO | 252
[7 empty] | Top & Intermediate 2X3X7.5255X0.15X0.0375 | = | 0.01772 | [8 empty] | 2 | NO | 6"x1/2" Tower Bolt | 56.7 | NO | 156.8
[18 empty] | 1 | NO | 10"x5/8" Aldrop | 158.2 | NO | 56.7
[5 empty] | 0.0053 | cum | TW scantling below 2m length | 0 | CUM | 0 | [7 empty] | 92 | NO | Brass Screws | 2.35 | NO | 216.2
[5 empty] | 0.2745 | SQM | 4 mm thicj frosted glass | 208.8 | CUM | 57.3156 | [7 empty] | 1 | NO | Rubber bush | 22.5 | NO | 2.35
[5 empty] | 0.4 | SQM | LABOUR CHARGE | 0 | SQM | 0 | [7 empty] | 1 | NO | Door Stopper | 43.8 | NO | 22.5
[5 empty] | 2 | pair | pivoted hinges with screw | 0 | pair | 0 | [8 empty] | SQM |  |  | SQM | 0
[5 empty] | 1 | NO. | 3" hooks and eyes | 0 | NO. | 0 | [9 empty] | Rate for 2.23 Sqm |  |  | 6100.53
[5 empty] | 1 | NO. | 8" hooks and eyes | 0 | NO. | 0 | [9 empty] | Rate for 1 Sqm |  |  | 2738.734
[5 empty] | 10 |  | Brass screw | 2.35 | NO. | 23.5
[10 empty] | - | [9 empty] | TW Panelled Door 1500 X 2100MM (Double leaves)
[7 empty] | TOTAL FOR .40 SQM |  |  | 80.8156 | [9 empty] | With Brass fittings
-
[7 empty] | RATE PER SQM |  |  | 202.039
[18 empty] | 0.0228 | CUM | T.W SCANTLING above 2m | 0 | CUM | 0
[10 empty] | = | [7 empty] | 0.0354 | CUM | T.W SCANTLING below 2m | 0 | CUM | 0
[5 empty] | 45 |  | Providing Colour Marble chips of size 10mm and below using 70.20Kgs of cement and 15 cum of Colour Marble chips for every 10 sqm over the existing plastered surface | [10 empty] | 0.0323 | CUM | T.W PLANKS (15.30 CM) (12 TO 25CM THICK) | 0 | CUM | 0
[18 empty] | 2.835 | SQM | LABOUR CHARGES FOR WROUGHT AND PUT UP | 698 | SQM | 1978.83
[18 empty] | 2 | NOS | DOOR HANDLE Mejastic | 450 | Each | 900
[5 empty] | 0.15 | CUM | Cost of Colour Marble chips ( 88.60/0.0354)=2502.82.18 (P-41 it-24 ) | 2502.82 | CUM | 375.423 | [7 empty] | 6 | NOS | 6" Brass HINGES | 79 | Each | 474
[5 empty] | 0.072 | M.T | CEMENT | 5750 | M.T | 414 | [7 empty] | 4 | NOS | 8" BRASS TOWER BOLTS | 130 | Each | 520
[5 empty] | 1.6 | NO | MASON I | 717.2 | NO | 1147.52 | [7 empty] | 1 | NOS | Mortice lock with handle | 985 | Each | 985
[5 empty] | 0.5 | NO | MAZDOOR I | 468.6 | NO | 234.3 | [7 empty] | 2 | NOS | RUBBER BUSH | 24.2 | Each | 48.4
[5 empty] | 1.1 | NO | MAZDOOR II | 404.8 | NO | 445.28 | [7 empty] | 2 | NOS | DOOR STOPPER | 48.9 | Each | 97.8
[5 empty] | 14.5 | KG | Colour Pigment | 24.3 | KG | 352.35 | [7 empty] | 118 |  | Brass screw | 2.4 |  | 283.2
[6 empty] | LS | SUNDRIES |  | LS | 7 | [12 empty] | 5287.23
============
[7 empty] | TOTAL FOR 10 SQM |  |  | 2975.873 | [9 empty] | RATE FOR 2.835 SQM |  |  | 1864.9841
[7 empty] | RATE PER SQM |  |  | 297.5873 | [12 empty] | ============
[10 empty] | = | [7 empty] | Supply and fixing of colour matt finish door 15 microns double leaf door Aluminium Door ( 1.5 x2.1m thick)
UPVC instead of Stone ware Pipe
[7 empty] | - | [10 empty] | 28.49 | kg | Aluminium section ''it-61 a( rev SR-17-18) | 287 | kg | 8176.63
[6 empty] | * | SUPPLYING AND LAYING AND | [10 empty] | 3.82 | Rmt | Rubber beeding (An-VI -it-63 p-40 | 35.5 | Rmt | 501.66
[7 empty] | JOINTING SN8 UPVC PIPE AND SPECIALS | [10 empty] | 1.52 | sqm | Glass 5.5mm plain it-107 | 336 | sqm | 510.72
[7 empty] | BELOW G.L | [10 empty] | 1.52 | sqm | Novapan Sheet 12mm Thick | 695 | NO | 1056.4
[7 empty] | - | [10 empty] | 3 | Unit | Power Grapping p-52 it-173 | 11.1 | Unit | 33.3
[6 empty] | A | 110mm DIA UPVC PIPE BELOW G.L | [10 empty] | 4.2 | Each | PVC Felt ( It-65) | 7.2 | NO | 30.24
[7 empty] | - | [10 empty] | 3.15 | Sqm | Labbour charges | 1437.15 | Sqm | 4527.0225
[5 empty] | 18.9 | CUM | E.W EXCLUDING REFILLING | 160.82 | CUM | 3039.498 | [7 empty] | 1 | NOS | DOOR STOPPER It-82 | 43.8 | Each | 43.8
[5 empty] | 18.63 | CUM | REFILLING CHARGE | 28.05 | CUM | 522.5715 | [7 empty] | 1 | NOS | Hydraulic DOOR Closer It-67 | 890 | Each | 890
[5 empty] | 30 | RMT | Cost of UPVC SN8 Pipe (TWAD SR 18-19 P-20 1.2 1) | 226 | RMT | 6780 | [7 empty] | 45 | NOS | SCREWS (75x 10mm)it-108 ii | 1.45 | No | 65.25
[18 empty] | 2 | NOS | Bolts & Nuts ( 3/4"x 1/4") It-78-b | 108.7 | Each | 217.4
[5 empty] | 30 | RMT | CONVEYING,LOWERING ANDLAYING | 11.02 | RMT | 330.6 | [7 empty] | 2 | NOS | Bolts & Nuts ( 6"x 1/2") it-78-e | 54 | Each | 108
TO PROPER GRADEAND
ALIGNMENT,JOINTING
[7 empty] | ETC BUT EXCLUDING COST OF | [12 empty] | TOTAL FOR 3.15 SQM |  |  | 16160.4225
[7 empty] | JOINTING MATERIALS. (TWAD SR 17-18 11-b) | [12 empty] | RATE PER SQM |  |  | 5130.2929 | Each
[5 empty] | 5 | NO | CUTTING CHARGES ( P-32/141) | 31 | NO | 155 | [7 empty] | 1 | NO. | FITTER Ist CLASS | 633.6 | NO. | 633.6
[5 empty] | 1 | L.S | COST OF JOINTING MATERIALS | 12.1 | L.S | 12.1 | [7 empty] | 1 | NO. | MAZDOOR Ist CLASS | 468.6 | NO. | 468.6
[6 empty] | L.S | SUNDRIES |  | L.S | 17.1 | [7 empty] | 0.5 | NO. | CARPENTER II CLASS | 669.9 | NO. | 334.95
[19 empty] | L.S |  |  | L.S
[10 empty] | - | [12 empty] | -
[7 empty] | TOTAL FOR 30M |  |  | 10856.8695 | [9 empty] | LABOUR RATE |  |  | 1437.15
[10 empty] | - | [12 empty] | -
[7 empty] | RATE PER RMT |  |  | 361.8957
-
[6 empty] | B | 160mm DIA UPVC PIPE BELOW G.L
[7 empty] | - | [10 empty] | Supply and fixing of colour matt finish door 15 microns double leaf door Aluminium Door ( 1.0 x2.1m thick)
[5 empty] | 18.9 | CUM | E.W EXCLUDING REFILLING | 160.82 | CUM | 3039.498
[5 empty] | 18.3 | CUM | REFILLING CHARGE | 28.05 | CUM | 513.315
[5 empty] | 30 | RMT | Cost of UPVC SN8 Pipe (TWAD SR 18-19 P-20 1.2 a /3) | 483 | RMT | 14490 | [7 empty] | 29.06 | kg | Aluminium section ''it-61 a( rev SR-17-18) | 287 | kg | 8340.22
[18 empty] | 9.24 | Rmt | Rubber beeding (An-VI -it-63 | 35.5 | Rmt | 328.02
[5 empty] | 30 |  | CONVEYING,LOWERING ANDLAYING | 15.54 | RMT | 466.2 | [7 empty] | 1.49 | sqm | Glass 5.5mm plain it-107 | 336 | sqm | 500.64
[7 empty] | TO PROPER GRADEAND | [10 empty] | 0.75 | sqm | Novapan Sheet 12mm Thick | 695 | NO | 521.25
[7 empty] | ALIGNMENT,JOINTING | [10 empty] | 2 | Unit | Power Grapping p-52 it-173 | 11.1 | Unit | 22.2
[7 empty] | ETC BUT EXCLUDING COST OF | [10 empty] | 7.08 | Each | PVC Felt ( It-65) | 7.2 | NO | 50.976
[7 empty] | JOINTING MATERIALS. (TWAD SR 17-18 11-b) | [10 empty] | 2.1 | Sqm | Labbour charges | 1437.15 | Sqm | 3018.015
[18 empty] | 1 | NOS | DOOR STOPPER It-82 | 43.8 | Each | 43.8
[5 empty] | 5 | L.S | CUTTING CHARGES ( P-32/141) | 31 | NO | 155 | [7 empty] | 1 | NOS | Hydraulic DOOR Closer It-67 | 890 | Each | 890
[5 empty] | 1 |  | COST OF JOINTING MATERIALS | 12.1 | L.S | 12.1 | [7 empty] | 6 | NOS | SCREWS (75x 10mm)(An-VI -it-163 | 1.45 | No | 8.7
[7 empty] | SUNDRIES |  | L.S | 24.3 | [7 empty] | 2 | NOS | Bolts & Nuts ( 3/4"x 1/4") It-78-b p-40 | 108.7 | Each | 217.4
[18 empty] | 2 | NOS | Bolts & Nuts ( 6"x 1/2") it-78-e | 54 | Each | 108
[7 empty] | TOTAL FOR 30M |  |  | 18700.413 | [9 empty] | TOTAL FOR 2.1 SQM |  |  | 14049.221
[10 empty] | - | [9 empty] | RATE PER SQM |  |  | 6690.1052
[7 empty] | RATE PER RMT |  |  | 623.3471
Aluminium Anodised 1.80 x1.35 m
Supplying, fabricating and fixing inposition Aluminium anodised natural colour matt finish four Track Sliding Window size 1.80mm x 1.35 mm of with outer frame section with 62x38x2mm at 1.174 kg/m and the louvered with moving arrangements made with aluminium channel of size 60x30x4mm @ 1.274 kg/m ALuminium clips 19.05x17.27/ 11.05x0.075mm @ 0.169kg/m with necessary 4mm thick plain glass panel for louvers including cost of all materials, labour and power required for fabrications, chipping dismantling making holes in RCC column ,slab, masonry and made good to the original condition after fixing etc., complete. The Aluminium surface is to be anodised with matt finish under electrically controlled condition in accordance with ISI specification 1868/1962 for anodic film thickness of notless than 15 Microns,etc., complete.1.80mm x 1.35 mm
[18 empty] | 17.44 | kg | Aluminium section ''it-61 a( rev SR-18-19) | 287 | kg | 5005.28
[7 empty] | SUPPLY AND FIXING OF GALVANIUM SHEET 0.47MM THICK | [10 empty] | 13.56 | Rmt | Rubber beeding (An-VI -it-63 | 33.89 | Rmt | 501.66
[5 empty] | 11 | Sqm | GALVANIUM SHEET 0.47MM THICK ( qtn) | 378 | Sqm | 4158 | [7 empty] | 2.62 | sqm | Glass 4 mm thichk plain it-106 | 258.52 | sqm | 677.3224
[5 empty] | 2.2 | Each | FITTER I st CLASS | 633.6 | Each | 1393.92 | [7 empty] | 8 | Nos | PVC Roller for sliding ''it-75 ( rev SR-18-19) | 13.1 | Nos | 104.8
[5 empty] | 1.1 | Each | CARPENTER I ST CLASS | 701.8 | Each | 771.98 | [7 empty] | 3 | Nos | Lock for sliding ''it-70 ( rev SR-18-19) | 62.8 | Unit | 188.4
[5 empty] | 3.2 | Each | MAZDOOR I ST CLASS | 468.6 | Each | 1499.52 | [7 empty] | 4 | Nos | Handle" D "type 100mm long ''it-80 c ( rev SR-18-19) | 29.5 | NO | 118
[6 empty] | L.S | Bolts & Washers | L.S |  | 107.11 | [7 empty] | 2.43 | Sqm | Labbour charges | 1437.15 | Sqm | 3492.2745
[7 empty] | Rate For 10 Sqm |  |  | 7930.53 | [8 empty] | LS | Screws rayal plugs and stopper etc |  | LS | 130
[7 empty] | Rate For 1 Sqm |  |  | 793.053 |  |  | 0 | [9 empty] | 10217.7369
[23 empty] | 4204.83 | Sqm
[5 empty] | REVISED SR 2017-18 | [16 empty] | Say | 3584
[7 empty] | Wall Panelling data as per DPO Thanjavur | [12 empty] | Aluminium Anodised 1.35 x1.35 m
[5 empty] | 36 | Rmt | Country wood reeper (50 x 25 mm p-22 s.no.132) | 34.6 | Rmt | 1245.6 | [9 empty] | Supplying, fabricating and fixing inposition Aluminium anodised natural colour matt finish four Track Sliding Window size 1.35mm x 1.35 mm of with outer frame section with 62x38x2mm at 1.174 kg/m and the louvered with moving arrangements made with aluminium channel of size 60x30x4mm @ 1.274 kg/m ALuminium clips 19.05x17.27/ 11.05x0.075mm @ 0.169kg/m with necessary 4mm thick plain glass panel for louvers including cost of all materials, labour and power required for fabrications, chipping dismantling making holes in RCC column ,slab, masonry and made good to the original condition after fixing etc., complete. The Aluminium surface is to be anodised with matt finish under electrically controlled condition in accordance with ISI specification 1868/1962 for anodic film thickness of notless than 15 Microns,etc., complete.1.80mm x 1.35 mm
[5 empty] | 9 | Sqm | 6mm tk MDF Ply wood ( CER No.107-2012-13 DPO Thanjavur) | 350 | Sqm | 3150
[5 empty] | 9 | Sqm | 4mm tk vennar ( CER No.107-2012-13 DPO Thanjavur) | 860.8 | Sqm | 7747.2 | [7 empty] | 14.43 | kg | Aluminium section ''it-61 a( rev SR-17-18) | 287 | kg | 4141.41
[5 empty] | 9 | Sqm | Melamin Polish | 1159.4266 | Sqm | 10434.8397 | [7 empty] | 10.434 | Rmt | Rubber beeding (An-VI -it-63 | 33.89 | Rmt | 501.66
[5 empty] | 9 | Sqm | labour charges | 1304.6 | Sqm | 11741.4 | [7 empty] | 2.16 | sqm | Glass 4 mm thichk plain it-106 | 258.52 | sqm | 558.4032
[10 empty] | 34319.0397 | [7 empty] | 6 | Nos | PVC Roller for sliding ''it-75 ( rev SR-17-18) | 13.1 | Nos | 78.6
[7 empty] | Rate For 9 Sqm |  |  | 3813.2266 | [7 empty] | 2 | Nos | Lock for sliding ''it-70 ( rev SR-17-18) | 62.8 | Unit | 125.6
[7 empty] | Say | Rate Per Sqm |  | 3282 | [7 empty] | 3 | Nos | Handle" D "type 100mm long ''it-80 c ( rev SR-17-18) | 29.5 | NO | 88.5
[7 empty] | Labour Charges | [10 empty] | 1.823 | Sqm | Labbour charges | 1437.15 | Sqm | 2619.9244
[5 empty] | 1 | nos | FITTER Ist Class | 633.6 | nos | 633.6 | [8 empty] | LS | Screws rayal plugs and stopper etc |  | LS | 110
[5 empty] | 1 | nos | MAZDOOR I | 468.6 | nos | 468.6 | [12 empty] | 8224.0976
[5 empty] | 0.5 | nos | MAZDOOR II | 404.8 | nos | 202.4 | [12 empty] | 4511.2988
[10 empty] | 1304.6 | [12 empty] | 3873
DATA
359.9442
ONE COAT OF WALL PATTY CHENNAI CITY
PATTY ( Qtn) 40 Kg= Rs .1050/40=26.25
[5 empty] | 5 | Kg | Vat 4 % (26.25+1.05 =27.30 | 27.3 | Kg | 136.5
[5 empty] | 1 | No | Painter - I st Class | 574.2 | No | 574.2
[6 empty] | LS | SUNDRIES |  | LS | 0.8
[7 empty] | Rate for 10 Sqm |  |  | 711.5
[7 empty] | Rate for 1 Sqm |  |  | 71.15
Providing Colour Marble Chips
[5 empty] | Qty | Unit |  | Rate | Unit | Amount
[5 empty] | 0.15 | Cum | Cost of Colour Marble chips ( 84.4/0.0354)=2384.18 (P-36 it-11 ) | 2502.82 | Cum | 375.423
[5 empty] | 0.072 | MT | Cement | 5750 | MT | 414
[5 empty] | 14.5 | kg | Colour Pigment | 24.3 | kg | 352.35
[5 empty] | 1.6 | nos | Mazon Ist Class | 717.2 | nos | 1147.52
[5 empty] | 0.5 | nos | MAZDOOR I | 468.6 | nos | 234.3
[5 empty] | 1.1 | nos | MAZDOOR II | 280 | nos | 308
[7 empty] | SUNDRIES | LS |  | 52.63
[7 empty] | Rate for 10 Sqm |  |  | 2884.223
[7 empty] | Rate for 1 Sqm |  |  | 288.4223
*
THERMOCOAL FALSE CEILING ARRANGEMENTS
-
[5 empty] | 21.55 | Kg | Cost of Aluminium section | 574.2 | Kg | 12374.01
[7 empty] | Wastage 10% on Aluminium section |  |  | 1237.401
[5 empty] | 3.7 | Kg | MS Rod | 45000 | MT | 16.65
[7 empty] | Wastage 5 % on MS Rod |  |  | 0.8325
[5 empty] | 18 | NOS | Cost of Thermocoal 20mm thick sheet | 15 | Nos | 270
[7 empty] | Wastage 10 % |  |  | 27
[5 empty] | 28 | NOS | Adjustable Screws | 1 | NOS | 28
[5 empty] | 28 | NOS | MS Hooks | 2 | NOS | 56
[5 empty] | 4 | NOS | Fitter Ist Class | 633.6 | NOS | 2534.4
[5 empty] | 2 | NOS | Carpenter Ist Class | 701.8 | NOS | 1403.6
[5 empty] | 6 | NOS | Mazdoor Ist Class | 468.6 | NOS | 2811.6
[6 empty] | L.S | SUNDRIES |  | L.S | 5.38
[7 empty] | TOTAL FOR 18 SQM |  |  | 20764.8735
-
[7 empty] | RATE PER SQ M |  | Rs. | 1153.6041
-
Revised SR 2018-19
Aluminium partition wall ( 1/3 Glass 5.5mm & 2/3 novapan sheet 12mm thick
[5 empty] | 38.86 | kg | Aluminium section 'it- 61 a( SR-16-17) | 287 | kg | 11152.82
[5 empty] | 2.43 | sqm | Glass 5.5mm plain it-107 | 336 | sqm | 816.48
[5 empty] | 4.85 | sqm | Novapan Sheet 12mm Thick | 695 | NO | 3370.75
[5 empty] | 34.65 | Rmt | Rubber beeding (An-VI -it-63 | 35.5 | Rmt | 1230.075
[5 empty] | 144 | NOS | BRASS SCREWS ( 30x6mm)(An-VI -it-162 p-53 | 2.25 | No | 324
[5 empty] | 12 | NOS | BRASS SCREWS (75x 10mm)(An-VI -it-163 | 4.55 | No | 54.6
[5 empty] | 12 | NOS | Plug (An-VI -it-166 | 1 | No | 12
[5 empty] | 2 | Unit | Power Grapping it-173 | 11.1 | Unit | 22.2
[5 empty] | 6.615 | Sqm | Labbour charges | 1437.15 | Sqm | 7011.5693
[7 empty] | TOTAL FOR 6.615 SQM |  |  | 23994.4942
[7 empty] | RATE PER SQM |  |  | 3627.2856 | Each
[5 empty] | 1 | NO. | FITTER Ist CLASS | 633.6 | NO. | 633.6
[5 empty] | 1 | NO. | MAZDOOR Ist CLASS | 468.6 | NO. | 468.6
[5 empty] | 0.5 | NO. | CARPENTER II CLASS | 669.9 | NO. | 334.95
[6 empty] | L.S |  |  | L.S
-
[8 empty] | LABOUR RATE |  | 1437.15
-
[6 empty] | * | Suppling and laying colour matt finish wall tiles
-
[5 empty] | 1.86 | SQM | COST OF TILES (Quotation rate) | 699.4 | SQM | 1300.884
[5 empty] | 0.4 | Kg | Grout | 36.1 | Kg | 14.44
[5 empty] | 0.02 | CUM | C.M(1:2) | 5737.67 | CUM | 114.7534
[5 empty] | 1 | NO | MASON I | 717.2 | NO | 717.2
[5 empty] | 1 | NO | Mazdoor-I | 468.6 | NO | 468.6
[6 empty] | L.S | SUNDRIES |  | L.S
-
[7 empty] | TOTAL FOR 1.860 SQM |  |  | 2615.8774
-
[7 empty] | RATE PER SQM |  |  | 1406.3857
=
[6 empty] | * | Suppling and laying colour matt finish floor tiles
[7 empty] | - | -
[5 empty] | 10 | SQM | COST OF matt finish wall of 12x12 (Quotation rate) | 538.21 | SQM | 5382.1
[5 empty] | 0.21 | CUM | C.M(1:3) | 4357.67 | CUM | 915.1107
LABOUR FOR LAYING & POINTING
[5 empty] | 1.1 | NO | MASON I | 717.2 | NO | 788.92
[5 empty] | 1.1 | NO | MASON II | 669.9 | NO | 736.89
[5 empty] | 2.2 | NO | MAZDOOR I | 468.6 | NO | 1030.92
[5 empty] | 2.2 | NO | MAZDOOR II | 404.8 | NO | 890.56
[5 empty] | 20 | Kg | CEMENT | 5750 | M.T | 115
[5 empty] | 2 | Kg | Grout | 36.1 | Kg | 72.2
[5 empty] | 1.6 | NO | MASON II | 669.9 | NO | 1071.84
[5 empty] | 0.5 | NO | MAZDOOR I | 468.6 | NO | 234.3
[5 empty] | 1.1 | NO | MAZDOOR II | 404.8 | NO | 445.28
[6 empty] | L.S | SUNDRIES |  | L.S | 0
-
[7 empty] | TOTAL FOR 10 SQM |  |  | 11683.1207
-
[7 empty] | RATE PER SQM |  |  | 1168.3121
=
[6 empty] | M.S VENTILATOR OF SIZE -1200 X 800mm ( 1 No ) |  | 0.96
|  |  |  | ALROUND M.S FLAT OF SIZE 50 X 10mm = 4.0 M X 3.9 Kg/Met |  |  | 15.6 | KG
|  |  |  | SQUARE BARS OF SIZE 20 x 20mm =11Nos X 0. 8M 3.14 Kg/Met |  |  | 27.632 | KG
|  |  |  | M.S FLAT OF SIZE 25 X 6mm HORIZONTAL = 1 X 2 X1.200 x 1.2 Kg/Met |  |  | 2.88 | KG
|  |  |  | VERTICAL = 1 X 3 X 0.80 X 1.2 Kg/Met |  |  | 2.88 | KG
|  |  |  | ADD FOR WELLDING |  |  | 5
=============
[7 empty] | 53.992 | KG | 2.292
=============
|  |  |  | 53.992 | Kg | Steel | 54.5 | Kg | 2942.564
|  |  |  | 0.96 | Sqm | Weld Mesh of size 7.5 x 2.5 cm 10 gauge | 295 | Sqm | 283.2
|  |  |  | 0.96 | Sqm | Chicken Mesh | 31.65 | Sqm | 30.384
[6 empty] | Hinges | 266.81 | L.S | 266.81
============
[6 empty] | Rate for 1 No. |  |  | 3522.958
============
[6 empty] | Rate per sqm |  |  | 3669.7479
[6 empty] | M.S VENTILATOR OF SIZE -1000 X 800mm ( 1 No ) |  | 0.8
|  |  |  | ALROUND M.S FLAT OF SIZE 50 X 10mm = 3.6 M X 3.9 Kg/Met |  |  | 14.04 | KG
|  |  |  | SQUARE BARS OF SIZE 20 x 20mm = 9Nos X 0. 8M 3.14 Kg/Met |  |  | 22.608 | KG
|  |  |  | M.S FLAT OF SIZE 25 X 6mm HORIZONTAL = 1 X 2 X1.000 x 1.2 Kg/Met |  |  | 2.4 | KG
|  |  |  | VERTICAL = 1 X 3 X 0.80 X 1.2 Kg/Met |  |  | 2.88 | KG
|  |  |  | ADD FOR WELLDING |  |  | 5
=============
[7 empty] | 46.928 | KG
=============
|  |  |  | 46.928 | Kg | Steel | 54.5 | Kg | 2557.576
|  |  |  | 0.8 | Sqm | Weld Mesh of size 7.5 x 2.5 cm 10 gauge | 295 | Sqm | 236
|  |  |  | 0.8 | Sqm | Chicken Mesh | 31.65 | Sqm | 25.32
[6 empty] | Hinges | 266.81 | L.S | 47.1
============
[6 empty] | Rate for 1 No. |  |  | 2865.996
============
[6 empty] | Rate per sqm |  |  | 3582.495
|  |  |  | M.S FLAT OF SIZE 25 X 6mm HORIZONTAL = 1 X 2 X 1.2 Kg/Met |  |  | 3.24 | KG
|  |  |  | VERTICAL = 1 X 3 X 0.6 X 1.2 Kg/Met |  |  | 2.16 | KG
============
5.4
============
|  |  |  | 42.81 | Kg | Steel | 0 | Kg | 0
|  |  |  | 0.77 | Sqm | Weld Mesh | 0 | Sqm | 0
|  |  |  | 0.77 | Sqm | Fly proof Mesh | 0 | Sqm | 0
[6 empty] | Hings | 47.1 | L.S | 47.1
============
[6 empty] | Rate for 1 No. |  |  | 47.1
============
[6 empty] | 0.771 |  |  | 61.0895
|  |  |  | 0 |  | 0
0.8
1.571
2.0403
Old RCC Door frame
[5 empty] | 21.1 | * | SUPPLYING AND FIXING MONOLITHIC RCC DOOR
FRAME OF SIZEM 100MMX75MM WITH ONE EDGE
GROOVE OF SIZE 30MMX20MM IN RCC(1:1.5:3)USING
20MM HBS JELLY INCLUDING COST OF STEEL AND
FABRICATION OF REINFORCEMENT WITH -6MM M.S
ROD AROUND AND 3MM STEEL STIRRUP AT 30CM C/C
INCLUDING FIXING OF 3NOS OF IRON BRACKET OF
SIZE 100MMX100MMX5MM, 6NOS OF HOLDFAST
CHECKNUTS AND ALUMINIUM SLEEVES AND 2 NOS OF
I.O.TOWER BOLT RECEIVER ALL AS PER DRAWING
INCLUDING MOULDING INSTEEL MOULD PRECASTING
WITH SMOOTH SURFACE AND FINE EDGES, CURING,
TRANSPORTING ETC., ALL COMPLETE, AS DIRECTED
BY DEPT.OFFICERS.
[6 empty] | c. | 1000MMX2100MM SIZE OF DOOR FRAME
-------------------------------
[5 empty] | 0.0381 | CUM | R.C.C.IN C.C 1:1.5:3 | 7233.863 | CUM | 275.6102
[5 empty] | 5.01 | Kg | FAB OF M.S STEEL | 67228.5 | M.T | 336.8148
[5 empty] | 3 | NO. | HANGER BRACKET | 14.8 | NO. | 44.4
[5 empty] | 12 | NO. | ALU.SLEEVES | 2 | NO. | 24
[5 empty] | 2 | NO. | TOWER BOLT RECEIVER | 4.9 | NO. | 9.8
[5 empty] | 6 | NO. | TAILNUT FOR BOLT | 4.45 | NO. | 26.7
[5 empty] | 1 | NO. | MASON Ist | 717.2 | NO. | 717.2
[5 empty] | 1 | NO. | MAZDOOR Ist | 468.6 | NO. | 468.6
[5 empty] | 1 | NO. | MOULDING CHARGES | 25 | NO. | 25
[5 empty] | 0.5 | NO. | HANDLING CHARGES MAZDOOR-II | 404.8 | NO. | 202.4
[6 empty] | L.S | ADD FOR OIL,CONVEYANCE ETC., |  | L.S | 1.13
-
[7 empty] | TOTAL FOR 1 NO |  |  | 2131.655
-
[6 empty] | a. | 900MMX2100MM SIZE OF DOOR FRAME
-------------------------------
[5 empty] | 0.0368 | CUM | Satndardised cement Concrtet 1:1.5:3 | 7233.863 | CUM | 266.2062
[5 empty] | 4.87 | Kg | FAB OF M.S STEEL | 67228.5 | M.T | 327.4028
[5 empty] | 3 | NO. | HANGER BRACKET | 14.8 | NO. | 44.4
[5 empty] | 12 | NO. | ALU.SLEEVES | 2 | NO. | 24
[5 empty] | 2 | NO. | TOWER BOLT RECEIVER | 4.9 | NO. | 9.8
[5 empty] | 6 | NO. | TAILNUT FOR BOLT | 4.45 | NO. | 26.7
[5 empty] | 1 | NO. | MASON Ist | 717.2 | NO. | 717.2
[5 empty] | 1 | NO. | MAZDOOR Ist | 468.6 | NO. | 468.6
[5 empty] | 1 | NO. | MOULDING CHARGES | 25 | NO. | 25
[5 empty] | 0.5 | NO. | HANDLING CHARGES MAZDOOR-II | 404.8 | NO. | 202.4
[6 empty] | L.S | ADD FOR OIL,CONVEYANCE ETC., |  | L.S | 1.98
-
[7 empty] | TOTAL FOR 1 NO |  |  | 2113.689 | 384.689
-
[6 empty] | b. | 700MMX2100MM SIZE OF DOOR FRAME
-------------------------------
[5 empty] | 0.0353 | CUM | R.C.C.IN C.C 1:1.5:3 | 7233.863 | CUM | 255.3554
[5 empty] | 4.59 | Kg | FAB OF M.S STEEL | 67228.5 | M.T | 308.5788
[5 empty] | 3 | NO. | HANGER BRACKET | 14.8 | NO. | 44.4
[5 empty] | 12 | NO. | ALU.SLEEVES | 2 | NO. | 24
[5 empty] | 2 | NO. | TOWER BOLT RECEIVER | 4.9 | NO. | 9.8
[5 empty] | 6 | NO. | TAILNUT FOR BOLT | 4.45 | NO. | 26.7
[5 empty] | 1 | NO. | MASON Ist | 717.2 | NO. | 717.2
[5 empty] | 1 | NO. | MAZDOOR Ist | 468.6 | NO. | 468.6
[5 empty] | 1 | NO. | MOULDING CHARGES | 25 | NO. | 25
[5 empty] | 0.5 | NO. | HANDLING CHARGES MAZDOOR-II | 404.8 | NO. | 202.4
[6 empty] | L.S | ADD FOR OIL,CONVEYANCE ETC., | 0 | L.S | 1.39
-
[7 empty] | TOTAL FOR 1 NO |  |  | 2083.4242
-
1200MMX2100MM SIZE OF DOOR FRAME
[5 empty] | 0.065 | CUM | R.C.C.IN C.C 1:1.5:3 | 7233.863 | CUM | 470.2011
[5 empty] | 8.45 | Kg | FAB OF M.S STEEL | 67228.5 | M.T | 568.0808
[5 empty] | 3 | NO. | HANGER BRACKET | 14.8 | NO. | 44.4
[5 empty] | 12 | NO. | ALU.SLEEVES | 2 | NO. | 24
[5 empty] | 2 | NO. | TOWER BOLT RECEIVER | 4.9 | NO. | 9.8
[5 empty] | 6 | NO. | TAILNUT FOR BOLT | 4.45 | NO. | 26.7
[5 empty] | 1 | NO. | MASON Ist | 717.2 | NO. | 717.2
[5 empty] | 1 | NO. | MAZDOOR Ist | 468.6 | NO. | 468.6
[5 empty] | 1 | NO. | MOULDING CHARGES | 25 | NO. | 25
[5 empty] | 0.5 | NO. | HANDLING CHARGES MAZDOOR-II | 404.8 | NO. | 202.4
[6 empty] | L.S | ADD FOR OIL,CONVEYANCE ETC., | 0 | L.S | 2.1
-
[7 empty] | TOTAL FOR 1 NO |  |  | 2558.4819
-
Cochin House Data
Aluminium window openable 1.8x1.35m (Three leaves)
[5 empty] | 4.88 | kg | Aluminium section | 287 | kg | 1400.56
[5 empty] | 7.76 | kg | Aluminium section | 287 | kg | 2227.12
[5 empty] | 3.03 | kg | Aluminium section | 287 | kg | 869.61
[5 empty] | 1.45 | kg | Aluminium section | 287 | kg | 416.15
[5 empty] | 2.43 | sqm | glass 4mm pin headed | 208.8 | sqm | 507.384
[5 empty] | 11.7 | Rmt | rubber beeding | 28.4 | Rmt | 332.28
[5 empty] | 3 | NO | Max hinges Qtn | 350 | NO | 1050
[5 empty] | 3 | NO | handle | 50.4 | NO | 151.2
[5 empty] | 4 | NO | holdfast | 15 | NO | 60
[5 empty] | 2.43 | Sqm | labbour charges | 1437.15 | NO | 3492.2745
sundries
[7 empty] | Rate per each |  |  | 10506.5785
[7 empty] | Rate per Sqm |  | Sqm | 4323.6949
Aluminium window openable 1.35x1.35m (Two leaves)
[5 empty] | 12.08 | kg | Aluminium section | 287 | kg | 3466.96
[5 empty] | 1.823 | sqm | glass 4mm pin headed | 208.8 | sqm | 380.6424
[5 empty] | 8.1 | Rmt | rubber beeding | 28.4 | Rmt | 230.04
[5 empty] | 2 | sets | Max hinges | 350 | NO | 700
[5 empty] | 2 | NO | handle | 50.4 | NO | 100.8
[5 empty] | 4 | NO | holdfast | 15 | NO | 60
[5 empty] | 1.823 | Sqm | labbour charges | 1437.15 | Sqm | 2619.9244
[7 empty] | TOTAL FOR 1.823 SQM |  |  | 7558.3669
[7 empty] | Say Rs. Rate Per m2 = |  |  | 4146.1146
Aluminium window openable 1.35x1.05m ( Two leaves)
[5 empty] | 3.72 | kg | Aluminium section | 287 | kg | 1067.64
[5 empty] | 4.57 | kg | Aluminium section | 287 | kg | 1311.59
[5 empty] | 1.18 | kg | Aluminium section | 287 | kg | 338.66
[5 empty] | 0.86 | kg | Aluminium section | 287 | kg | 246.82
[5 empty] | 1.42 | sqm | glass 4mm pin headed | 208.8 | sqm | 296.496
[5 empty] | 6.9 | Rmt | rubber beeding | 28.4 | Rmt | 195.96
[5 empty] | 2 | NO | Max hinges | 350 | NO | 700
[5 empty] | 2 | NO | handle | 50.4 | NO | 100.8
[5 empty] | 4 | NO | holdfast | 15 | NO | 60
[5 empty] | 1.42 | Sqm | labbour charges | 1437.15 | Sqm | 2040.753
sundries
[7 empty] | Rate per each |  |  | 6358.719
[7 empty] | Say Rs. Rate Per m2 = |  |  | 4477.9711
Aluminium window openable 1.20x1.35m ( Two leaves)
[5 empty] | 11.61 | kg | Aluminium section | 287 | kg | 3332.07
[5 empty] | 7.8 | Rmt | Rubber beeding | 28.4 | Rmt | 221.52
[5 empty] | 1.62 | sqm | Glass 4mm pin headed | 208.8 | sqm | 338.256
[5 empty] | 2 | NO | Handle | 50.4 | NO | 100.8
[5 empty] | 2 | NO | Max | 350 | NO | 700
[5 empty] | 4 | NO | Holdfast | 15 | NO | 60
[5 empty] | 1.62 | Sqm | Labbour charges | 1437.15 | Sqm | 2328.183
Sundries
[7 empty] | Rate per each |  |  | 7080.829
[7 empty] | Say Rs. Rate Per m2 = |  |  | 4370.8821
FRENCH WINDOW FOR DOOR OF SIZE
1.80 X 2.0M (3 bay openable )
-
SHUTTER
[7 empty] | TW scantling styles (upto 2M) -3X2X1.90X0.075 x 0.0375 |  | 0.032062 | Cum
[7 empty] | TW scantling rails (above 2 M) -3X2X0.50X0.075 x 0.0375 |  | 0.0084375 | Cum
-
[9 empty] | 0.0405 | Cum
-
LABOUR FOR WROUGHT&PUTUP
[7 empty] | 3X1.90X0.50 |  | 2.85 | SQM
4 MM THICK PIN HEADED GLASS
[7 empty] | 3X1.775X0.375 |  | 1.9969 | SQM
TW Decorative Beeding ( 15 x 12mm )
[7 empty] | 3 [ 2 (1.775 + 0.375)] |  | 2.15
[9 empty] | 12.9 | Rmt
Main Data
FOR Shutter
[5 empty] | 0.0405 | CUM | T.W SCANTLING upto 2M LONG | 99400 | CUM | 4025.7
[5 empty] | 2.85 | SQM | LABOUR FOR WROUGHT&PUTUP | 1031.8 | SQM | 2940.63
[5 empty] | 1.9969 | SQM | 4 MM THICK PIN HEADED GLASS | 208.8 | SQM | 416.9475
[5 empty] | 12.9 | Rmt | TW Beeding ( 15 x 12mm ) | 45.7 | Rmt | 589.53
[5 empty] | 9 | NO. | 5" ALU BUTT HINGES | 78.4 | NO. | 705.6
[5 empty] | 6 | NO. | 200 mm x 12 mm Alu. Towerbolt | 68.5 | NO. | 411
[5 empty] | 3 | NO. | 6" Handle | 50.4 | NO. | 151.2
[5 empty] | 3 | NO. | NYLON BUSH | 7.3 | NO. | 21.9
[5 empty] | 120 | NO. | Brass scrwew | 2.35 | NO. | 282
-
[7 empty] | Total For 2.850 Sqm |  |  | 9544.5075
-
[7 empty] | Rate For 1 Sqm |  |  | 3348.95 | 0

## Data est (hidden)
1.1 |  | EARTH WORK EXCAVATION
---------------------
10 | CUM | EARTH WORK EXCAVATION IN SS20B | 80.41 | CUM | 804.1
10 | CUM | ADD 100% FOR NARROW CUTTING | 80.41 | CUM | 804.1
10 | CUM | 1/3REFILLING CHARGES | 9.35 | CUM | 93.5
| L.S | SUNDRIES |  | L.S | 0
-
|  | TOTAL FOR 10 CUM |  |  | 1701.7
-
|  | RATE PER CUM INCLUDING REFILLING | 0 TO 2M |  | 170.17
|  |  | 2 TO 3M |  | 177.27
1.2 |  | RATE PER CUM EXCLUDING REFILLING | 0 TO 2M |  | 160.82
|  |  | 2 TO 3M |  | 167.92
2.1 | * | FILLING IN FOUNDATION AND
BASEMENT WITH FILLING SAND
-
1 | CUM | COST OF FILLINGSAND | 1514.4 | CUM | 1514.4
1 | CUM | LABOUR CHARGES FOR FILLING | 24.64 | CUM | 24.64
| L.S | SUNDRIES |  | L.S | 0
-
|  | TOTAL FOR 1.0 CUM |  |  | 1539.04
-
3.1 | * | CEMENT CONCRETE(1:5:10) USING
40mm HBSTONE METEL
-
9 | CUM | H.B.STONEJELLY 40mm | 1116.88 | CUM | 10051.92
4.5 | CUM | CEMENT MORTAR(1:5) | 3253.67 | CUM | 14641.515
1.8 | NO. | MASON II | 669.9 | NO. | 1205.82
17.7 | NO. | MAZDOOR I | 468.6 | NO. | 8294.22
14.1 | NO. | MAZDOOR II | 404.8 | NO. | 5707.68
| L.S | SUNDRIES |  | L.S | 0
-
39901.155
|  | TOTAL FOR 10 CUM |  |  | -
3990.1155
|  | RATE PER CUM |  |  | =
13.1 | * | FILLING IN BASEMENT WITH
EXCAVATED EARTH
-
1 | CUM | AS PER SR 85 | 28.05 | CUM | 28.05
Observed Data
Annexure | 0 | TW frame & TW styles & rails with 9 mm thick BWR double leaf shutter for ward robe / cup board | 0 | 0 | 0
0 | 0 | - | - | - | 0
0 | 0 | 0 | 0 | 0 | 0
0 | 0 | 0 | 8.9775 | M2 | 0
0 | 0 | 0 | 0 | 0 | 0
0 | 0 | TW scantling(OVER 2M) -1X5X4.275X0.075X0.0375 | 0.060117 | 0 | 0 | TW scantling(OVER 2M) -1X2X2.1X0.075X0.0375=0.0118 | 0.011813
0 | 0 | TW scantling(below 2M) -1X9X2.00X0.075X0.0375 | 0.050625 | 0 | 0 | TW scantling(below 2M) -1X2X1.2X0.075X0.0375=0.00675 | 0.00675
0 | 0 | Shutter(BWR Plywood) - 8X4X0.45X0.45 | 6.48 |  |  |  | 0.00675
0 | 0 | Shutter area - 8X4X0.45X0.45 | 6.48 | 0
|  | TWO COATS of enamel paint incl. Primer - 1X4.275X2.60X2.00 | 22.23
0 | 0 | 0 | 0 | 0 | 0
0.060117 | CUM | T.W.SCANTLING above 2M length | 111600 | CUM | 6709.0781
0.050625 | CUM | T.W.SCANTLING below 2M length | 99400 | CUM | 5032.125
0.11074 | CUM | LABOUR FOR WROUGHT &PUTUP | 9828.5 | CUM | 1088.4296
6.48 | SQM | 9mm thick BWR ply wood | 387.4 | SQM | 2510.352
6.48 | SQM | LABOUR CHARGE FOR SHUTTER | 921.8 | SQM | 5973.264
64 | NO. | 3" ALU BUTT HINGES | 43.2 | NO. | 2764.8
32 | NO. | ORNAMENTAL HANDLE WITH SCREWS | 53.3 | NO. | 1705.6
32 | NO. | LOCKS &KEY | 63.2 | NO. | 2022.4
22.23 | SQM | TWO COATS of enamel paint incl. Primer | 189.0432 | SQM | 4202.4303
200 | Nos | SUNDRIES FOR NAILS,PLUGS & Brass screws ETC. | 2.35 | 0 | 470
0 | 0 | 0 | 0 | 0 | -
0 | 0 | TOTAL FOR 8.978 SQM | 0 | 0 | 32478.4791
0 |  | 0 | 0 | 0 | -
0 | 0 | RATE PER SQM | 0 | 0 | 3617.7643
0 | 0 | 0 | 0 | 0 | =
| 90 | S & F best indian 2/3 Glazed 1/3 Teak wood Panelled door shutter of size b)1500mmx2100mm
0.0381 | CUM | T.W SCANTLING ABOVE 2m | 111600 | 0 | 4251.96
0.024 | CUM | T.W SCANTLING BELOW 2m | 99400 | 0 | 2385.6
0.01 | CUM | T.W PLANKS OVER 15TO 30cm | 95000 | 0 | 950
WIDE&12TO15mm T.K
1.05 | SQM | Glass 5.5mm thick | 352 | SQM | 369.6
12 | KG | M.S.Grill | 54.5 | KG | 654
2.85 | SQM | Labour charges for shutter glazed door | 1031.8 | SQM | 2940.63
6 | No | 5"BUTT HINGS | 110.17 | NO | 661.02
1 | No | 10"x5/8" Aldrop | 550 | NO | 550
3 | No | 6"X1/2"TOWER BOLT | 160 | NO | 480
2 | No | Alu.DOOR HANDLE WITH CP SCREWS (150mm long) | 160 | NO | 320
2 | No | DOOR STOPPER | 43.8 | NO | 87.6
2 | No | NYLONBUSH | 7.3 | NO | 14.6
1.05 | SQM | Painting two coats of M.S. Grill | 112.374 | SQM | 117.9927
3.15 | SQM | Best varnishing two coats | 148.788 | SQM | 468.6822
|  | Sundries for brass screw | L.S |  | 277.3
=
|  | Total for Each |  |  | 14528.9849
=
Flush door shutter size 900x2100 ( Single leaf)
|  | Shutter size (0.9 x 2.025) | 1.62
1.62 | SQM | Solid core flush door shutter with TW plain | 2090 | SQM | 3385.8
1.62 | SQM | Labour for Wrought & Putup p31/156a | 140 | SQM | 226.8
2 | NO | Door Handle with CP screws 6' | 50.4 | NO | 100.8
5 | NO | 5" Butt Hings | 78.4 | NO | 392
2 | NO | 6"x1/2" Tower Bolt | 56.7 | NO | 113.4
1 | NO | 10"x5/8" Aldrop | 158.2 | NO | 158.2
92 | NO | Brass Screws | 2.35 | NO | 216.2
1 | NO | Rubber bush | 22.5 | NO | 22.5
1 | NO | Door Stopper | 43.8 | NO | 43.8
0.35 | SQM | Painting Two Coats | 189.0432 | SQM
|  | Rate for 1.62 Sqm |  |  | 4659.5
|  | Rate for 1 Sqm |  |  | 2876.2346
Standardised concrete Mix M20 Grade Concrete
5 | cum | 20mm HBG Machine crushed stone jelly (7730 Kg) | 1500.88 |  | 7504.4
3.3 | cum | 10-12mm HBG Machine crushed stone jelly (5156 Kg) | 1235.38 |  | 4076.754
4.79 | cum | Sand (7670 Kg) | 1514.4 |  | 7253.976
3.25 | MT | Cement | 5750 |  | 18687.5
19.5 | Kg | Plasticiser /Super plasticiser @ .60% of cement (P57 item NO.198 | 42 |  | 819
3.5 | Nos | Mason II | 669.9 | 0 | 2344.65
21.2 | Nos | Maz I | 468.6 |  | 9934.32
35.3 | Nos | Maz II | 404.8 |  | 14289.44
|  | Total for 10 cum | 0 |  | 64910.04
|  | for 1 cum | 0 |  | 6491.004
1 | cum | Vibrating charges p-28 /103 | 67.65 |  | 67.65
|  | Sub Total | 0 |  | 6558.654
LS |  | Add for water charges & other sundries (0.5 % of sub total | LS |  | 32.7933
|  | Foundation & Basement |  |  | 6591.4473
-
|  | G.F |  |  | 6669.6473
|  | F.F |  |  | 6823.6473
|  | S.F |  |  | 6977.6473
|  | T.F |  |  | 7131.6473
|  | Fourth Floor |  |  | 7285.6473
Providing CUDDAPPAH SLAB for cupboard
wardrobe, shelves, kitchen sinks,
hearth slab and sunshade etc., for the
following thickness including cost of
Cuddappah slab and labour charges for
fixing in position etc., all complete
(Both sides polished)
|  | - | -
| A. | 20mm Thick slab:-
==================
10 | Sqm | Cuddappah slab | 363 | Sqm | 3630
1 | No. | Mason Ist | 717.2 | Each | 717.2
1 | No. | Mazdoor Ist | 468.6 | Each | 468.6
| L.S | Packing with C.M., Scaffolding |  | L.S | 120
|  | and Polishing etc., |  |  | -
|  | Total for Ten sqm |  |  | 4935.8
-
|  | Rate for one SQM |  |  | 493.58
|  | G.F | 493.58 | 1.564 | 495.144
|  | F.F | 495.144 | 3.08 | 498.224
|  | S.F | 498.224 | 3.08 | 501.304
|  | T.F | 501.304 | 3.08 | 504.384
14.II | * | P.C.C,R.C.C SLAB OF40mm THICK
-
0.03 | CUM | C.C(1:2:4)USING3mm-10mm HBG | 5957.745 | CUM | 178.7324
0.5 | NO | MASON I | 717.2 | NO | 358.6
0.75 | NO | MAZDOOR I | 468.6 | NO | 351.45
| L.S | SUNDRIES |  | L.S | 0
-
|  | TOTAL FOR 0.743 SQM |  |  | 888.7824
-
|  | RATE PER SQM |  |  | 1196.2077
=
|  | G.F | 1196.2077 | 3.1575 | 1199.3652
| ** | CC(1:2:4) USING 20mmHB
JALLY-50mm THICK
-
0.014 | CUM | C.C(1:2:4)USING 20mmJELLY | 6662 | CUM | 93.268
FOR PETTY WORKS
0.5 | NO | MASON I | 717.2 | NO | 358.6
0.75 | NO | MAZDOOR I | 468.6 | NO | 351.45
| L.S | SUNDRIES |  | L.S | 0
-
|  | TOTAL FOR0.372 SQM |  |  | 803.318
-
|  | RATE PER SQM |  |  | 2159.457
=
|  | G.F | 2159.457 | 2.943 | 2162.4
|  | F.F | 2162.4 | 5.7957 | 2168.1957
| a. | 900MMX2100MM SIZE OF DOOR FRAME
-------------------------------
0.0368 | CUM | Satndardised cement Concrtet M30 grade 1:1.5:3 without vibrating charges | 6523.459 | CUM | 240.0633
4.87 | Kg | FAB OF M.S STEEL | 67228.5 | M.T | 327.4028
3 | NO. | HANGER BRACKET | 14.8 | NO. | 44.4
12 | NO. | ALU.SLEEVES | 2 | NO. | 24
2 | NO. | TOWER BOLT RECEIVER | 4.9 | NO. | 9.8
6 | NO. | TAILNUT FOR BOLT | 4.45 | NO. | 26.7
1 | NO. | MASON Ist | 717.2 | NO. | 717.2
1 | NO. | MAZDOOR Ist | 468.6 | NO. | 468.6
1 | NO. | MOULDING CHARGES | 25 | NO. | 25
0.5 | NO. | HANDLING CHARGES MAZDOOR-II | 404.8 | NO. | 202.4
| L.S | ADD FOR OIL,CONVEYANCE ETC., |  | L.S | 1.98
-
|  | TOTAL FOR 1 NO |  |  | 2087.5461
-
21.2 |  | TEAK WOOD WROUGHT & PUT UP
-
| A | T.W.SCANTLING 2M-3M LONG
-
1 | CUM | LABOUR CHARGE FOR WROUGHT & PUTUP | 9828.5 | CUM | 9828.5
1 | CUM | T.W.SCANTLING 2M-3M LONG | 111600 | CUM | 111600
=
|  | RATE FOR T.W.SCANDLING 2M-3M LONG |  |  | 121428.5
=
| B | T.W.SCANTLING UP TO 2M LONG
-
1 | CUM | LABOUR CHARGE FOR WROUGHT & PUTUP | 9828.5 | CUM | 9828.5
1 | CUM | T.W.SCANTLING 2M-3M LONG | 99400 | CUM | 99400
=
|  | RATE FOR T.W.SCANTLING 2M LONG |  |  | 109228.5
=
| 90 | S & F best indian 2/3 Glazed 1/3 Teak wood Panelled door shutter of size b)1500mmx2100mm
0.0381 | CUM | T.W SCANTLING ABOVE 2m | 111600 | 0 | 4251.96
0.024 | CUM | T.W SCANTLING BELOW 2m | 99400 | 0 | 2385.6
0.01 | CUM | T.W PLANKS OVER 15TO 30cm | 95000 | 0 | 950
WIDE&12TO15mm T.K
1.05 | SQM | Glass 5.5mm thick | 352 | SQM | 369.6
12 | KG | M.S.Grill | 54.5 | KG | 654
2.85 | SQM | Labour charges for shutter glazed door | 1031.8 | SQM | 2940.63
6 | No | 5"BUTT HINGS | 110.17 | NO | 661.02
1 | No | 10"x5/8" Aldrop | 550 | NO | 550
3 | No | 6"X1/2"TOWER BOLT | 160 | NO | 480
2 | No | Alu.DOOR HANDLE WITH CP SCREWS (150mm long) | 160 | NO | 320
2 | No | DOOR STOPPER | 43.8 | NO | 87.6
2 | No | NYLONBUSH | 7.3 | NO | 14.6
1.05 | SQM | Painting two coats of M.S. Grill | 112.374 | SQM | 117.9927
3.15 | SQM | Best varnishing two coats | 148.788 | SQM | 468.6822
|  | Sundries for brass screw | L.S |  | 277.3
=
|  | Total for Each |  |  | 14528.9849
=
Flush door shutter size 900x2100 ( Single leaf)
|  | Shutter size (0.9 x 2.025) | 1.62
1.62 | SQM | Solid core flush door shutter with TW plain | 2090 | SQM | 3385.8
1.62 | SQM | Labour for Wrought & Putup p31/156a | 140 | SQM | 226.8
2 | NO | Door Handle with CP screws 6' | 50.4 | NO | 100.8
5 | NO | 5" Butt Hings | 78.4 | NO | 392
2 | NO | 6"x1/2" Tower Bolt | 56.7 | NO | 113.4
1 | NO | 10"x5/8" Aldrop | 158.2 | NO | 158.2
92 | NO | Brass Screws | 2.35 | NO | 216.2
1 | NO | Rubber bush | 22.5 | NO | 22.5
1 | NO | Door Stopper | 43.8 | NO | 43.8
0.35 | SQM | Painting Two Coats | 189.0432 | SQM
|  | Rate for 1.62 Sqm |  |  | 4659.5
|  | Rate for 1 Sqm |  |  | 2876.2346
|  | Supplying and fixing of Magnetic Door Catches | Qtn |  | 52
| * | STEEL GRILLS FOR WINDOWS & VENTILATER
WITH SUITABLE LEDGES including piming coat
-
| Kg | RATE AS PER PWD LR For Window p 44/ it 76 | 60.9 | Kg | 60.9
=
|  | Steel grill for Verandah Enclousure PWD SR p23/ Item 168/131 | 54.5 | Kg | 54.5
| * | Supplying and fixing M.S.Hold Qtn |  | EACH | 9.6
|  | fast with screws |  |  | =
28. | * | FINISHING THE TOP OF FLOORING
WITH C.M(1:4)20mm THICK
-
0.22 | CUM | CEMENT MORTAR(1:4) | 3667.67 | CUM | 806.8874
2.2 | NO | MASON I | 717.2 | NO | 1577.84
0.5 | NO | MAZDOOR I | 468.6 | NO | 234.3
3.2 | NO | MAZDOOR II | 404.8 | NO | 1295.36
| L.S | SUNDRIES WITH PLASTICIER |  | L.S | 5
-
|  | TOTAL FOR 10 SQM |  |  | 3919.3874
-
|  | RATE PER SQM |  |  | 391.9387
29.4 | * | Suppling and laying White/Plain colour
Glazed tiles in C.M(1:2)
-
1.86 | SQM | COST OF GLAZED TILES | 385 | SQM | 716.1
0.4 | Kg | Grout | 36.1 | Kg | 14.44
0.02 | CUM | C.M(1:2) | 5737.67 | CUM | 114.7534
1 | NO | MASON I | 717.2 | NO | 717.2
1 | NO | Mazdoor-I | 468.6 | NO | 468.6
| L.S | SUNDRIES |  | L.S
-
|  | TOTAL FOR 1.860 SQM |  |  | 2031.0934
-
|  | RATE PER SQM |  |  | 1091.9857
29.5 | * | Providing White/Color ceramic floor tiles (Anti-skid)of
any size 0f 6mm T.K including pointing etc.,
as directed by the Dept.Officers.
|  | - | -
10 | SQM | COST OF CERAMIC FLOOR TILES | 346.14 | SQM | 3461.4
0.21 | CUM | C.M(1:3) | 4357.67 | CUM | 915.1107
LABOUR FOR LAYING & POINTING
1.1 | NO | MASON I | 717.2 | NO | 788.92
1.1 | NO | MASON II | 669.9 | NO | 736.89
2.2 | NO | MAZDOOR I | 468.6 | NO | 1030.92
2.2 | NO | MAZDOOR II | 404.8 | NO | 890.56
20 | Kg | CEMENT | 5750 | M.T | 115
2 | Kg | Grout ( qtn) | 36.1 | Kg | 72.2
1.6 | NO | MASON II | 669.9 | NO | 1071.84
0.5 | NO | MAZDOOR I | 468.6 | NO | 234.3
1.1 | NO | MAZDOOR II | 404.8 | NO | 445.28
| L.S | SUNDRIES |  | L.S | 0
-
|  | TOTAL FOR 10 SQM |  |  | 9762.4207
-
|  | RATE PER SQM |  |  | 976.2421
=
30. | * | FINISHING THE TOP OF FLOORING
WITH C.M(1:3)20mm THICK
(NO SAND)USING GRANITECHIPS
OF 10mm&BELOW (ELLISPATTERN)
-
0.24 | CUM | STONE JELLY 3mm to 10mm | 846.21 | CUM | 203.0904
0.117 | M.T | CEMENT | 5750 | M.T | 672.75
0.5 | NO | MASON I | 717.2 | NO | 358.6
1.1 | NO | MAZDOOR I | 468.6 | NO | 515.46
4.3 | NO | MAZDOOR II | 404.8 | NO | 1740.64
| L.S | SUNDRIES |  | L.S | 0
-
|  | TOTAL FOR 10 SQM |  |  | 3490.5404
-
|  | RATE PER SQM |  |  | 349.054
33. | * | PLASTERING C.M(1:5) 12mmTHICK
-
0.14 | CUM | CEMENT MORTAR(1:5) | 3253.67 | CUM | 455.5138
1.1 | NO. | MASON I | 717.2 | NO. | 788.92
0.5 | NO. | MAZDOOR I | 468.6 | NO. | 234.3
1.1 | NO. | MAZDOOR II | 404.8 | NO. | 445.28
| L.S | SUNDRIES WITH PLASTICIER |  | L.S | 5
-
|  | TOTAL FOR 10 SQM |  |  | 1929.0138
-
|  | RATE PER SQM |  |  | 192.9014
=
34. | * | PLASTERING C.M(1:4) 12mmTHICK
-
0.14 | CUM | CEMENT MORTAR(1:4) | 3667.67 | CUM | 513.4738
1.1 | NO. | MASON I | 717.2 | NO. | 788.92
0.5 | NO. | MAZDOOR I | 468.6 | NO. | 234.3
1.1 | NO. | MAZDOOR II | 404.8 | NO. | 445.28
| L.S | SUNDRIES WITH PLASTICIER |  | L.S | 5
-
|  | TOTAL FOR 10 SQM |  |  | 1986.9738
-
|  | RATE PER SQM |  |  | 198.6974
=
35. | * | PLASTERING C.M(1:3) 10mmTHICK
-
0.1 | CUM | CEMENT MORTAR(1:3) | 4357.67 | CUM | 435.767
1.1 | NO. | MASON I | 717.2 | NO. | 788.92
1.1 | NO. | MAZDOOR I | 468.6 | NO. | 515.46
1.1 | NO. | MAZDOOR II | 404.8 | NO. | 445.28
| L.S | SUNDRIES WITH PLASTICIER |  | L.S | 5
-
|  | TOTAL FOR 10 SQM |  |  | 2190.427
-
|  | RATE PER SQM |  |  | 219.0427
=
| * | PLASTERING C.M(1:3)12mmTHICK
MIXEDWITH WATER PROOF COMPOUND
2Kg/10 SQM
-
0.14 | CUM | CEMENT MORTAR(1:3) | 4357.67 | CUM | 610.0738
1.1 | NO. | MASON I | 717.2 | NO. | 788.92
0.5 | NO. | MAZDOOR I | 468.6 | NO. | 234.3
1.1 | NO. | MAZDOOR II | 404.8 | NO. | 445.28
2 | Kg | WATER PROOF COMPOUNDS | 41.5 | Kg | 83
| L.S | SUNDRIES |  | L.S | 0
-
|  | TOTAL FOR 10 SQM |  |  | 2161.5738
-
|  | RATE PER SQM |  |  | 216.1574
=
36. | * | Providing Band with C.M 1:5, 12mm thick
and 75mmwide in all floors including
finishing with neat cement scaffolding
curing etc complete.
|  | - | -
| a. | 150mm Thick Band
| - | -
0.014 | Cum | Cement mortar1:5 | 3253.67 | Cum | 45.5514
0.3 | No. | Masn Ist | 717.2 | No. | 215.16
0.3 | No. | Mazdoor Ist | 468.6 | No. | 140.58
| L.S | Sundries |  | L.S | 0
-
|  | Total for 6.77Rmt |  |  | 401.2914
-
|  | Rate per Rmt. |  |  | 59.2749
=
| b. | 75mm Thick Band
| - | -
0.007 | Cum | Cement mortar1:5 | 3253.67 | Cum | 22.7757
0.2 | No. | Masn Ist | 717.2 | No. | 143.44
0.2 | No. | Mazdoor Ist | 468.6 | No. | 93.72
|  | Sundries |  |  | 0
-
|  | Total for 6.77Rmt |  |  | 259.9357
-
|  | Rate per Rmt. |  |  | 38.3952
=
| c. | 50mm Thick Band
| - | -
0.0047 | Cum | Cement mortar1:5 | 3253.67 | Cum | 15.2922
0.15 | No. | Masn Ist | 717.2 | No. | 107.58
0.15 | No. | Mazdoor Ist | 468.6 | No. | 70.29
|  | Sundries |  |  | 0
-
|  | Total for 6.77Rmt |  |  | 193.1622
-
|  | Rate per Rmt. |  |  | 28.5321
=
37.1 | * | WHITE WASHING THREE COAT
-
0.09 | CUM | SLACKED SHELL LIME | 1272 | CUM | 114.48
2.2 | NO. | MASON II | 669.9 | NO. | 1473.78
0.5 | NO. | MAZDOOR I | 468.6 | NO. | 234.3
3.8 | NO. | MAZDOOR II | 404.8 | NO. | 1538.24
| L.S | SUNDRIES FOR BRUSH,BLUE,GUM ETC |  | L.S | 1.5
-
|  | TOTAL FOR 100 SQM |  |  | 3362.3
-
|  | RATE PER SQM |  |  | 33.623
=
=
40. | * | PAINTING TWO COATS OVER new
WOOD WORKS WITH IIND CLASS
SYNTHETIC ENAMEL PAINT INCL.PRIMER COAT.
-
1.44 | LIT | READY MIXED PRIMER PAINT | 143.3 | LIT | 206.352
0.7 | NO | PAINTER I | 574.2 | NO | 401.94
2.55 | LIT | READY MIXED IIND CLASS PAINT | 232 | LIT | 591.6
1.2 | NO | PAINTER I | 574.2 | NO | 689.04
| L.S | SUNDRIES FOR BRUSHES,ETC |  | L.S | 1.5
-
|  | TOTAL FOR 10 SQM |  |  | 1890.432
-
|  | RATE PER SQM |  |  | 189.0432
=
41 | * | PAINTING TWO COATS OVER NEW
IRON WORKS WITH IIND CLASS
SYNTHETIC ENAMEL PAINT
-
2.22 | LIT | READY MIXED IIND CLASS PAINT | 221 | LIT | 490.62
1.1 | NO | PAINTER I | 574.2 | NO | 631.62
| L.S | SUNDRIES FOR BRUSHES,ETC |  | L.S | 1.5
-
|  | TOTAL FOR 10 SQM |  |  | 1123.74
-
|  | RATE PER SQM |  |  | 112.374
43. | a. | SUPPLYING AND FABRICATING AND
PLACING R.T.S RODS/MS RODS upto 16mm dia(without cement slurry)
-
1 | QUTL | R.T.S RODS/M.S.RODS UPTO 16MM DIA | 45000 | MT | 4500
0.01 | QUTL | BINDING WIRE | 43750 | MT | 43.75
3.5 | NO | FITTER I | 622.6 | NO | 2179.1
| L.S | SUNDRIES |  | L.S | 0
-
|  | TOTTAL FOR 1 QTL |  |  | 6722.85
-
|  | RATE PER M.T |  |  | 67228.5
| b. | SUPPLYING AND FABRICATING AND
PLACING R.T.S RODS/MS RODS above 16mm dia(without cement slurry)
-
1 | QUTL | R.T.S RODS/M.S.RODS ABOVE 16MM DIA | 45000 | MT | 4500
0.01 | QUTL | BINDING WIRE | 43750 | MT | 43.75
3.5 | NO | FITTER I | 622.6 | NO | 2179.1
| L.S | SUNDRIES |  | L.S | 0
-
|  | TOTTAL FOR 1 QTL |  |  | 6722.85
-
|  | RATE PER M.T |  |  | 67228.5
44.1 | * | SUPPLY AND FIXING OF
110mmDIA P.V.C RAIN WATER
DOWN FALL PIPE Type- A SWR pipe
-
3 | RMT | 110mmDIA P.V.C PIPE | 120.54 | RMT | 361.62
1 | NO. | 110mmDIA P.V.C PLAIN BEND | 76 | NO. | 76
1 | NO. | 110mmDIA P.V.C SHOE | 71 | NO. | 71
2 | NO. | SPECIAL CLAMP | 21 | NO. | 42
1 | NO. | C.I. GRATING 100mm DIA | 31.2 | NO. | 31.2
0.5 | NO. | PLUMBER I | 622.6 | NO. | 311.3
| L.S | COST OF PLUG SCREWS , RUBBER |  | L.S
LUBRICANT ETC
-
|  | TOTAL FOR 3 RMT |  |  | 893.12
-
|  | RATE PER RMT |  |  | 297.7067
=
46. | * | SUPPLYING AND FIXING OF 20MM
DIA ALUMINIUM HANGER ROD TO
THE REQUIRED LENGTH WITH
ALUMINUM END BRACKETS INCLUDING
COST OF SCREWS TW PLUGS AND
LABOUR CHARGES FOR FIXING IN
POSTION COMPLETE IN ALL RESPECT
AND AS DIRECTED BY THE DEPT,
OFFICERS
=
1 | Rmt | 2omm alu. hanger rod | 45.72 | Rmt | 45.72
1 | Set | Alu.Bracket with screws | 5 | Set | 5
| L.S | Sundries FOR PLUGS ,NAILS AND LABOUR ETC., |  | L.S | 7.28
-
|  | Total for 1 Rmt |  |  | 58
=
47. | * | SUPPLY AND FIXING ALUMINUM TOWEL RAIL OF
70CM LONG INCLUDING COST OF SCREW TW
PLUGS AND LABOURS CHARGES FOR FIXING IN
POSITION ETC COMPLETE IN ALL RESPECT AND
AS DIRECTED BY THE DEPT OFFICERS.
|  | - | -
1 | no | Alu.Towel rail 75Cm long | 85 | Each | 85
| L.S | Alu. Bolt With screws |  | L.S | 7.5
| L.S | Labour for fixing and cost of |  | L.S | 2.5
|  | T.W.Pluges |  |  | -
|  | Total for 1 Rmt |  |  | 95
=
48. | * | SUPPLING AND FIXING COAT STAND
WITH FIVE PINS
-
1 | no | Cost of Coat stand | 50 | Each | 50
| L.S | Labour for fixing |  | L.S | 5
-
|  | Total for 1 No. |  |  | 55
=
49. | * | SUPPLING AND FIXING OF PICTURE HOOKS
|  | - | -
1 | no | Cost of Picture hooks | 1.2 | Each | 1.2
| L.S | Labour for fixing |  | L.S | 0.3
-
|  | Total for 1 No. |  |  | 1.5
-
50.1 | * | Supplying and fixing of Precast slab
50mm thick made in C.C 1:3:6 using 20mm
Hbs jelly ,moulding the slab, laying,
curing,transporting and placing in
possition etc complete
|  | - | -
9 | Cum | 20mm HBS Jelly | 1500.88 | Cum | 13507.92
4.5 | Cum | C.M. 1:3 | 4357.67 | Cum | 19609.515
1.8 | No. | Mason IInd | 669.9 | Each | 1205.82
17.7 | No. | Mazdoor Ist | 468.6 | Each | 8294.22
14.1 | No. | Mazdoor IInd | 404.8 | Each | 5707.68
-
|  | Total for 10 cum |  |  | 48325.155
-
|  | Rate per cum |  |  | 4832.5155
=
| ** | PRECAST Plain cement concrete P.C.C
Slabs of 50mm thick (precast slab 50mm Thick)
|  | - | -
0.314 | Cum | C.C. 1:3:6 using 20mm HBS | 4832.5155 | Cum | 1517.4099
18 | No. | Precasting Charges ( 6.28*120sqm=753.6/18=41.87each) | 41.87 | Each | 753.66
18 | No. | Transporting | 1 | Each | 18
18 | No. | Laying and Pointing | 2 | Each | 36
-
|  | Total for 6.28 Sqm |  |  | 2325.0699
-
|  | Rate per Sqm |  |  | 370.2341
=
PCC 1:3:6, for petty works
-
0.01 | Cum | C.C. 1:3:6 using 20mm HBS | 4832.5155 | Cum | 48.33
0.01 | cum | moulding charges | LS |  | 1.2
-
|  | Total for .01 cum |  |  | 49.53
-
|  | Rate per cum |  |  | 4953
=
86 |  | PROVIDING ANTI-TERMITE TREATMENT |  |  | 33.9
51. |  | PVC WATER TANK OF 700 LITRE CAPACITY p64 /207 |  |  | 8.2
|  | Ex. free board with ISI mark |  |  | 5740
52 | * | SUPPLYING AND LAYING THE FOLLOWING PVC
PIPES WITH NECESSARY SPECIALS ELBOWS,
TEE,REDUCE ,PLUG,UNION,BEND,COUPLE,
NIPPLE,GATE VLVE,CHECK AND WHEEL VALVE
WHEREVER NECESSARY INCLUDING LABOUR BELOW
GROUND LEVEL(OR) FIXING ON WALLS TO THE
PROPER GRADIENT AND ALIGNMENT ETC.ALL
COMPLETE AS DIRECTED BY DEPT. OFFICERS.
|  | = | =
| * | ASTM-D SCHEDULE- 40 THREADED PVC PIPE
WITH NECESSARY PVC-GI SPECIALS
| c. | 20MM DIA PVC PIPE ABOVE G.L:-
-
1 | Rmt | COST OF 20MM DIA PVC PIPE | 26 | Rmt | 26
1 | L.S | ADD 70% FOR PVC/GI SPECIALS | 18.2 | L.S | 18.2
1 | Rmt | LABOUR FOR LAYING & FIXING | 132.36 | Rmt | 132.36
-
|  | TOTAL FOR 1 RMT |  |  | 176.56
=
| b. | 25MM DIA PVC PIPE ABOVE G.L:-
-
1 | Rmt | COST OF 25MM DIA PVC PIPE | 35 | Rmt | 35
1 | L.S | ADD 40% FOR PVC/GI SPECIALS | 14 | L.S | 14
1 | Rmt | LABOUR FOR LAYING & FIXING | 132.3467 | Rmt | 132.3467
-
|  | TOTAL FOR 1 RMT |  |  | 181.3467
=
| a. | 32MM DIA PVC PIPE ABOVE G.L:-
-
1 | Rmt | COST OF 32MM DIA PVC PIPE | 52 | Rmt | 52
1 | L.S | ADD 20% FOR PVC/GI SPECIALS | 10.4 | L.S | 10.4
1 | Rmt | LABOUR FOR LAYING & FIXING | 135.2753 | Rmt | 135.2753
-
|  | TOTAL FOR 1 RMT |  |  | 197.6753
=
| a. | 50MM DIA PVC PIPE ABOVE G.L:-
-
1 | Rmt | COST OF 50MM DIA PVC PIPE | 82 | Rmt | 82
1 | L.S | ADD 20% FOR PVC/GI SPECIALS | 16.4 | L.S | 16.4
1 | Rmt | LABOUR FOR LAYING & FIXING | 135.2753 | Rmt | 135.2753
-
|  | TOTAL FOR 1 RMT |  |  | 233.6753
=
53.1 | * | SUPPLYING AND FIXING
WASHBASIN 22"X16" INCLUDING
COST OF ALL MATERIALS AND
FIXING CHARGES
-
1 | NO. | Wash Hand Basin of size 550 x 400 mm with all accessories such as CI brackets, 32mm dia CP waste coupling, Rubber pug and chain, 32mm dia B class GI waste pipe, 15mm dia brass nipples. 15mm CP pillar tap etc., | 1625 | NO. | 1625
1 | NO. | deduct rate for 15mm dia GM wheel valve p -48 /121(5) | -159 | NO. | -159
1 | NO. | Angle Valve | 250 | NO. | 250
0.5 | NO. | PLUMBER I | 622.6 | NO. | 311.3
1 | NO. | MAZDOOR I | 468.6 | NO. | 468.6
0.5 | NO. | MASON I | 717.2 | NO. | 358.6
| L.S | SUNDRIES FOR PLUGSCREW,PAINT |  | L.S | 0.82
-
|  | TOTAL FOR ONE NUMBER |  |  | 2855.32
54 | * | Brass Tap with ISI Mark p53/146 |  | Each | 200
=
54.1 | * | CP TAP (LONG BODY) |  | Each | 300
=
54.2 | * | CP TAP (SHORT BODY) |  | Each | 250
=
56.1. | * | SUPPLYING AND FIXING OF I.W.C
20"WITH TOP LEFT ROUGH TO RECEIVE
FLOOR FINISH
IN G.FLOOR.
-
1 | NO. | I.W.C 20"SIZE(Orissa pan) | 1170 | NO. | 1170
0.65 | CUM | E.W EXCAVATION | 160.82 | CUM | 104.533
0.57 | CUM | REFILLING | 28.05 | CUM | 15.9885
0.081 | CUM | BRICK JELLY CONCRETE USING 40mm(1:8:16) | 3405.6735 | CUM | 275.8596
1 | NO. | PLUMBER I | 622.6 | NO. | 622.6
0.5 | NO. | MASON II | 669.9 | NO. | 334.95
0.5 | NO. | MAZDOOR I | 468.6 | NO. | 234.3
| L.S | SUNDRIES |  | L.S | 1.25
-
|  | TOTAL FOR ONE NUMBER |  |  | 2759.4811
=
58.1(a) | * | SUPPLY AND FIXING P.V.C.SOIL
PIPESPECIALS OF FOLLOWING DIA:-
-
| A. | SUPPLY AND FIXING OF PVC soil PIPE
110MM DIA OF PVC SWR PIPE INCLUDING
PACKING THE JOINTS WITH RUBBER
LUBRICANT AND FIXING IN TO
WALL WITH WOODEN PLUGS
SCREWSHOLDING CLAMPSETC
COMPLETE type 'B'.
-
3 | RMT | P.V.C. PIPE 110mm DIA | 193.05 | RMT | 579.15
1 | NO | P.V.C BEND WITH DOOR 110MM | 76 | EACH | 76
1 | NO | P.V.C COWL 110MM | 70 | EACH | 70
1 | NO | P.V.C DOOR TEE 110MM p-61 D-c | 159.8 | EACH | 159.8
0.5 | NO. | PLUMBER I | 622.6 | EACH | 311.3
0.5 | NO. | MASON II | 669.9 | EACH | 334.95
0.5 | NO. | MAZDOOR I | 468.6 | EACH | 234.3
| L.S | COST OF RUBBER | 2.79 | L.S | 2.79
LUBRICANTT.W.PLUGS AND
C.I.CLAMPS ETC
|  | SUNDERS |  | L.S | 0.12
-
|  | TOTAL FOR 3 RMT |  |  | 1768.41
-
|  | RATE PER RMT |  |  | 589.47
-
58.1(b) | B. | SUPPLY AND FIXING OF PVC PIPE
75MM DIA OF PVC SWR PIPE INCLUDING
PACKING THE JOINTS WITH RUBBER
LUBERICANT AND FIXING IN TO
WALL WITH WOODEN PLUGES
SCREWSHOLDING CLAMPSETC
COMPLETE type 'B'.
-
3 | RMT | P.V.C. PIPE 75mm DIA | 115.85 | RMT | 347.55
1 | NO | P.V.C BEND WITH DOOR | 45 | EACH | 45
1 | NO | P.V.C COWL | 47.3 | EACH | 47.3
1 | NO | P.V.C DOOR TEE | 106.6 | EACH | 106.6
0.5 | NO. | PLUMBER I | 622.6 | EACH | 311.3
0.5 | NO. | MASON II | 669.9 | EACH | 334.95
0.5 | NO. | MAZDOOR I | 468.6 | EACH | 234.3
| L.S | COST OF RUBBER |  | L.S | 2.73
LUBRICANTT.W.PLUGS AND
C.I.CLAMPS ETC
|  | SUNDERS |  | L.S | 0.27
-
|  | TOTAL FOR 3 RMT |  |  | 1430
-
|  | RATE PER RMT |  |  | 476.6667
-
S & F of Flat urinal (white)
1 | No | Flat back urinal including all accesseries p-50/136 1 | 913 | NO. | 913
0.5 | No | Plumber I class | 622.6 | NO. | 311.3
0.5 | No | Mason I class | 717.2 | NO. | 358.6
0.5 | Sqm | Mazdoor I class | 468.6 | NO. | 234.3
|  | Add sundries for CM 1:3 |  | Ls | 0.25
============
1817.45
============
| *** | ELECTRICAL ARRANGEMENT:- BOARD APPROVED RATES
================================================
WIRING WITH 1.5SQMM COPPER WIRE CONCEALED
64.a. |  | TYPE FOR LIGHT POINT WITH CEILING ROSE |  |  | 1203
64.b |  | ---DO---FOR LIGHT POINT WITH BATTERN HODER |  |  | 1207
64.c |  | ---DO---FOR CALLING BELL POINT |  |  | 1235
65 |  | ---DO---FOR FAN POINT |  |  | 1261
66 |  | ---DO---FOR STAIR CASE LIGHT POINT |  |  | 2232
67 |  | --DO--FOR 5AMP 5PIN PLUG AT SWITCH BOARD |  |  | 612
68 |  | --DO--FOR 5AMP 5PIN PLUG AT CONVENTENT PLACE |  |  | 842
69 |  | --DO--FOR 15AMP POWER PLUG |  |  | 128
70.1 |  | S/F OF BULK HEAD FITTING |  |  | 432
70.2 |  | S/F OF SLIM TUBELIGHT FITTING WITH ELECTRONICS BALLAST.
70.3 |  | S/F OF 40W/60W BULB |  |  | 12
70.4 |  | S/F OF PLASTIC SHADE |  |  | 10
71 |  | S/F OF DOUBLE POLE MAIN SWITCH |  |  | 562
72 |  | S/F of Fibre Fan Hook |  |  | 33.9
73.1 |  | S/F OF 6 WAY D.B |  |  | 3909
73.2 |  | S/F OF 4 WAY D.B |  |  | 3149
74 |  | LABOUR CHARGE FOR FIXING FAN |  |  | 404
75(a) |  | SUPPLY AND DELIVERY OF FAN 48"SWEEP with ordinary regulator. |  |  | 1185
75(b) |  | SUPPLY AND DELIVERY OF FAN 42"SWEEP
112 |  | SUPPLY AND FIXING EXSAUST FAN 300MM SWEEP |  |  | 1789.81
76 |  | S/F OF 8SWG G.I WIRE |  |  | 0
77 |  | RUN OF MAIN WITH 2NO OF 1.50sq.mm WIRE |  |  | 156.4
77.1 |  | RUN OF 2 WIRES OF 4 SQMM WITH CONTINUOUS EARTHING BY MEANS OF 2.5SQMM FOR A/C |  |  | 202.6
77.2 |  | SUPPLYING AND FIXING OF A/C METAL CLAD |  |  | 500
77.3 |  | SUPPLYING AND FIXING OF TV/TELEPHONE LINE SOCKET |  |  | 76
78 |  | EARTHING STATION AS PER ISI |  |  | 2198
80 |  | S/F OF 375mmX300mmX20mmT.W.PLANK FOR S.C. |  |  | 660
81 |  | S/F OF METRE CUPBOARD |  |  | 2176.0772
82 |  | S/F OF STREET LIGHTS. |  |  | 2369
87 |  | PROVIDING ELCB WITH MCB IN MS BOX |  |  | 2437
|  | S & F of Exsaust Fan 225mm dia |  |  | 1640.81
|  | M.S. Angle |  |  | 137
77.4 |  | SUPPLYING AND FIXING OF 20MM DIA PVC PIPE FOR TV/TELEPHONE LINE
================================================
90 | Mtr | PVC RIGID CONDUIT PIPE 19M/20MM HEAVY DUTY WITH ISI P -127/ part I 1b | 17.1 | Mtr | 1539
0.15 | MT | CEMENT | 5750 | MT | 862.5
1 | NO | WIREMAN GR-I | 568 | NO | 568
2 | NO | MASON II | 669.9 | NO | 1339.8
4 | NO | Electrical HELPERp-15 it-100 | 422 | NO | 1688
|  | SUNDRIES FOR PVC SPECIALS & FISH WIRE ETC., |  |  | 11.5
-
|  | TOTAL FOR 90RMT |  |  | 6008.8
-
|  | RATE PER RMT |  |  | 66.7644
=
| 18.1.a. | Form work for Plinth beam, Grade beam, Raft beam | 627.6662
| b. | Form work for Roof and lintels using M.S sheet | 710.1482
| c. | Form work for Small quantity and column using M.S. sheet | 852.1779
| d. | Form work for Vertical walls | 781.163
23.3 |  | Supplying and fixing of Magnetic Door Catches | Qtn |  | 52
23.2 | * | Supplying and fixing 4mm thick pin
headed glass panels 450x1350
|  | - | -
0.5334 | Sqm | 4mm glass frosted | 208.8 | Sqm | 111.3739
4.24 | Rmt | 12x12mm Alu.Beedings ( Qtn) | 35.61 | Rmt | 150.9864
16 | No. | Alu. bolts and nuts( Qtn) | 1 | Each | 16
0.5334 | Sqm | Labour for fixing glass paneles | 155.0694 | Sqm | 82.714
| L.S | Sundries |  | L.S
(1.08SQM LABOUR =.25CARPENTER-II)
-
|  | Total for 0.5334 Sqm |  |  | 361.0744
-
|  | Rate for one Sqm. |  |  | 677
=
24. | * | STEEL GRILLS FOR WINDOWS & VENTILATER
WITH SUITABLE LEDGES including piming coat
-
1 | Kg | RATE AS PER PWD LR For Window p 44/ it 76 | 60.9 | Kg | 60.9
=
39 |  | Steel grill for Verandah Enclousure PWD SR p23/ Item 168/131 | 54.5 | Kg | 54.5
25. | * | Supplying and fixing M.S.Hold Qtn |  | EACH | 9.6
|  | fast with screws |  |  | =
|  | Supply and fixing of Mirror of size 600x450mm size (p-56-it-184) | 462 | each | 462
|  | Supply and fixing of Mirror of size500x400mm size (p-56 it-184 -ii) | 372 | each | 372
Supply and fixing of PVC flushing tank with all fittings
|  | 10 lit. capacity. P- 68 / 220a | 807 | each | 807
|  | SUPPLY AND FIXING EXSAUST FAN 225MM SWEEP | 1640.81 |  | 1640.81
| * | PAINTING TWO COATS OVER NEW (as per PWD Standard Data)
PLASTERED SURFACE WITH
OBD
-
1.34 | Kg | OBD p-50 sl.129 | 71.7 | Kg | 96.078
0.5 | NO | PAINTER I | 574.2 | NO | 287.1
0.5 | NO | MAZDOOR I | 468.6 | NO | 234.3
0.8 | NO | MAZDOOR II | 404.8 | NO | 323.84
| L.S | SUNDRIES FOR BRUSHES,ETC |  | L.S | 2.6
-
|  | TOTAL FOR 10 SQM |  |  | 943.918
-
|  | RATE PER SQM |  |  | 94.3918
Providing wooden MELAMEN DOOR POLISH
For New Wood
Contain a size 1.2x2.1 m
Area of Polishing 1x1x2.25x1.2x2.1+5.67m2
|  | - | -
8 | NOS | Sand paper No 50 (Qtn) | 4.1 | Each | 32.8
8 | NOS | Sand paper No 80 | 3.69 | Each | 29.52
8 | NOS | Sand paper No 100 | 4.1 | Each | 32.8
0.75 | Kg | Wooden filter | 176.4 | Each | 132.3
2.25 | liter | sand seal thinner | 140.41 | liter | 315.9225
4.5 | liter | Thinner | 65 | liter | 292.5
6 | NOS | Water Emery No 250 | 8 | Each | 48
6 | NOS | Water Emery No 320 | 8.61 | Each | 51.66
4 | NOS | Water Emery No 400 | 8.61 | Each | 34.44
300 | gm | Teak Powder | 30 | 100gm | 90
300 | gm | Red Powder | 44.99 | 500gm | 26.994
1.5 | Kg | Fresh Chalk Powder | 20.95 | Kg | 31.425
2.25 | liter | MELAMEN matt Qtn | 212.41 | liter | 477.9225
0.75 | liter | MELAMEN Glozy | 205.21 | liter | 153.9075
2.25 | liter | Thinner 106 | 185.21 | liter | 416.7225
500 | gm | Banian waste | 52.25 | Kg | 26.125
1 | NOS | 3" Brush | 131.21 | 1No | 131.21
1 | NOS | 2" Flat Brush | 12.3 | 1No | 12.3
4 | NOS | PAINTER- I Class | 574.2 | Each | 2296.8
2 | NOS | PAINTER - II Class | 555.5 | Each | 1111
2 | NOS | Mazdoor - II Class | 404.8 | Each | 809.6
|  | Bladder & Tools |  |  | 20
----------------------
|  | TOTAL FOR 5.67 SQM |  |  | 6573.949
=
|  | Rate for 1 Sqm |  |  | 1159.4266
|  | Vertified tile flooring IVORY |  | d448
10 | SQM | COST OF Vertified TILES qtn | 421.3 | SQM | 4213
0.21 | CUM | C.M(1:3) | 4357.67 | CUM | 915.1107
1.1 | NO | MASON I | 717.2 | NO | 788.92
1.1 | NO | MASON II | 669.9 | NO | 736.89
2.2 | NO | MAZDOOR I | 468.6 | NO | 1030.92
2.2 | NO | MAZDOOR II | 404.8 | NO | 890.56
20 | Kg | CEMENT | 5750 | M.T | 115
2 | Kg | Grout joint filler | 36.1 | Kg | 72.2
1.6 | NO | MASON II | 669.9 | NO | 1071.84
0.5 | NO | MAZDOOR I | 468.6 | NO | 234.3
1.1 | NO | MAZDOOR II | 404.8 | NO | 445.28
| L.S | SUNDRIES |  | L.S | 0
|  | TOTAL FOR 10 SQM |  |  | 10514.0207
-
|  | RATE PER SQM |  |  | 1051.4021
Eurocon tile/ Designer tile flooring (as per CER-112/2007-08)
10 | SQM | COST OF Eurocon TILES (pwd -p 41/17 | 599 | SQM | 5990
0.21 | CUM | C.M(1:3) | 4357.67 | CUM | 915.1107
1.1 | NO | MASON I | 717.2 | NO | 788.92
1.1 | NO | MASON II | 669.9 | NO | 736.89
2.2 | NO | MAZDOOR I | 468.6 | NO | 1030.92
2.2 | NO | MAZDOOR II | 404.8 | NO | 890.56
20 | Kg | CEMENT | 5750 | M.T | 115
2 | Kg | white/colour cement | 24.3 | Kg | 48.6
1.6 | NO | MASON II | 669.9 | NO | 1071.84
0.5 | NO | MAZDOOR I | 468.6 | NO | 234.3
1.1 | NO | MAZDOOR II | 404.8 | NO | 445.28
| L.S | SUNDRIES |  | L.S | 4.6
-
|  | TOTAL FOR 10 SQM |  |  | 12272.0207
-
|  | RATE PER SQM |  |  | 1227.2021
UPVC instead of Stone ware Pipe
-
| * | SUPPLYING AND LAYING AND
JOINTING SN8 UPVC PIPE AND SPECIALS
BELOW G.L
-
| A | 110mm DIA UPVC PIPE BELOW G.L
-
18.9 | CUM | E.W EXCLUDING REFILLING | 160.82 | CUM | 3039.498
18.63 | CUM | REFILLING CHARGE | 28.05 | CUM | 522.5715
30 | RMT | Cost of UPVC SN8 Pipe (TWAD SR 18-19 P-20 1.2 1) | 226 | RMT | 6780
30 | RMT | CONVEYING,LOWERING ANDLAYING | 11.02 | RMT | 330.6
TO PROPER GRADEAND
ALIGNMENT,JOINTING
ETC BUT EXCLUDING COST OF
JOINTING MATERIALS. (TWAD SR 17-18 11-b)
5 | NO | CUTTING CHARGES ( P-32/141) | 31 | NO | 155
1 | L.S | COST OF JOINTING MATERIALS | 12.1 | L.S | 12.1
| L.S | SUNDRIES |  | L.S | 17.1
-
|  | TOTAL FOR 30M |  |  | 10856.8695
-
|  | RATE PER RMT |  |  | 361.8957
-
| B | 160mm DIA UPVC PIPE BELOW G.L
-
18.9 | CUM | E.W EXCLUDING REFILLING | 160.82 | CUM | 3039.498
18.3 | CUM | REFILLING CHARGE | 28.05 | CUM | 513.315
30 | RMT | Cost of UPVC SN8 Pipe (TWAD SR 18-19 P-20 1.2 a /3) | 483 | RMT | 14490
30 |  | CONVEYING,LOWERING ANDLAYING | 15.54 | RMT | 466.2
TO PROPER GRADEAND
ALIGNMENT,JOINTING
ETC BUT EXCLUDING COST OF
JOINTING MATERIALS. (TWAD SR 17-18 11-b)
5 | L.S | CUTTING CHARGES ( P-32/141) | 31 | NO | 155
1 |  | COST OF JOINTING MATERIALS | 12.1 | L.S | 12.1
|  | SUNDRIES |  | L.S | 24.3
|  | TOTAL FOR 30M |  |  | 18700.413
-
|  | RATE PER RMT |  |  | 623.3471

## Est Data
Observed Data
Annexure | 0 | TW frame & TW styles & rails with 9 mm thick BWR double leaf shutter for ward robe / cup board | 0 | 0 | 0
0 | 0 | - | - | - | 0
0 | 0 | 0 | 0 | 0 | 0
0 | 0 | 0 | 8.9775 | M2 | 0
0 | 0 | 0 | 0 | 0 | 0
0 | 0 | TW scantling(OVER 2M) -1X5X4.275X0.075X0.0375 | 0.060117 | 0 | 0
0 | 0 | TW scantling(below 2M) -1X9X2.00X0.075X0.0375 | 0.050625 | 0 | 0
0 | 0 | Shutter(BWR Plywood) - 8X4X0.45X0.45 | 6.48
0 | 0 | Shutter area - 8X4X0.45X0.45 | 6.48 | 0
|  | TWO COATS of enamel paint incl. Primer - 1X4.275X2.60X2.00 | 22.23
0 | 0 | 0 | 0 | 0 | 0
0.060117 | CUM | T.W.SCANTLING above 2M length | 111600 | CUM | 6709.0781
0.050625 | CUM | T.W.SCANTLING below 2M length | 99400 | CUM | 5032.125
0.11074 | CUM | LABOUR FOR WROUGHT &PUTUP | 11302.5 | CUM | 1251.6636
6.48 | SQM | 9mm thick BWR ply wood | 387.4 | SQM | 2510.352
6.48 | SQM | LABOUR CHARGE FOR SHUTTER | 1059.3 | SQM | 6864.264
64 | NO. | 3" ALU BUTT HINGES | 43.6 | NO. | 2790.4
32 | NO. | ORNAMENTAL HANDLE WITH SCREWS | 53.8 | NO. | 1721.6
32 | NO. | LOCKS &KEY | 63.2 | NO. | 2022.4
22.23 | SQM | TWO COATS of enamel paint incl. Primer | 209.27 | SQM | 4652.0721
200 | Nos | SUNDRIES FOR NAILS,PLUGS & Brass screws ETC. | 2.37 | 0 | 474
0 | 0 | 0 | 0 | 0 | -
0 | 0 | TOTAL FOR 8.978 SQM | 0 | 0 | 34027.9548
0 |  | 0 | 0 | 0 | -
0 | 0 | RATE PER SQM | 0 | 0 | 3790.1487
0 | 0 | 0 | 0 | 0 | =
2.1 | * | FILLING IN FOUNDATION AND
BASEMENT WITH FILLING SAND
-
1 | CUM | COST OF FILLINGSAND | 1519.7 | CUM | 1519.7
1 | CUM | LABOUR CHARGES FOR FILLING | 28.27 | CUM | 28.27
| L.S | SUNDRIES |  | L.S | 0
-
|  | TOTAL FOR 1.0 CUM |  |  | 1547.97
3.1 | * | CEMENT CONCRETE(1:5:10) USING
40mm HBSTONE METEL
-
9 | CUM | H.B.STONEJELLY 40mm | 1143.6 | CUM | 10292.4
4.5 | CUM | CEMENT MORTAR(1:5) | 3285.8 | CUM | 14786.1
1.8 | NO. | MASON II | 789.8 | NO. | 1421.64
17.7 | NO. | MAZDOOR I | 552.2 | NO. | 9773.94
14.1 | NO. | MAZDOOR II | 453.2 | NO. | 6390.12
| L.S | SUNDRIES |  | L.S | 0
-
42664.2
|  | TOTAL FOR 10 CUM |  |  | -
4266.42
|  | RATE PER CUM |  |  | =
6 | * | B.W IN C.M(1:5) using chamber burnt bricks
Bricks of size 23x11.4x7.5 cm
-
4240 | NOS. | Bricks of size 23x11.4x7.5 cm | 6702.84 | 1000NO. | 28420.04
2 | CUM | CEMENT MORTAR(1:5) | 3285.8 | CUM | 6571.6
3.5 | NO. | MASON I | 845.9 | NO. | 2960.65
10.6 | NO. | MASON II | 789.8 | NO. | 8371.88
7.1 | NO. | MAZDOOR I | 552.2 | NO. | 3920.62
21.2 | NO. | MAZDOOR II | 453.2 | NO. | 9607.84
| L.S | SUNDRIES |  | L.S | 0
-
|  | TOTAL FOR 10 CUM |  |  | 59852.63
-
|  | RATE PER CUM |  |  | 5985.26
=
|  | G.F |  |  | 6050.38
|  | F.F |  |  | 6181.61
|  | S.F |  |  | 6312.84
9 | * | B.W IN C.M(1:6) using chamber burnt
Bricks of size 23x11.4x7.5 cm
-
4240 | NOS. | Bricks of size 23x11.4x7.5 cm | 6702.84 | 1000NO. | 28420.04
2 | CUM | CEMENT MORTAR(1:6) | 3007.4 | CUM | 6014.8
3.5 | NO. | MASON I | 845.9 | NO. | 2960.65
10.6 | NO. | MASON II | 789.8 | NO. | 8371.88
7.1 | NO. | MAZDOOR I | 552.2 | NO. | 3920.62
21.2 | NO. | MAZDOOR II | 453.2 | NO. | 9607.84
| L.S | SUNDRIES |  | L.S | 0
-
|  | TOTAL FOR 10 CUM |  |  | 59295.83
-
|  | RATE PER CUM |  |  | 5929.58
=
|  | G.F |  |  | 5994.7
|  | F.F |  |  | 6125.93
| ** | PARTITION WALL OF 114 mm thick
-
1.14 | CUM | PARATITION B.W IN C.M(1:4) | 5818.07 | CUM | 6632.6
1 | NO | MASON I | 845.9 | NO. | 845.9
| L.S | SUNDRIES |  | L.S | 0
-
|  | TOTAL FOR 10 SQM |  |  | 7478.5
-
|  | RATE PER SQM |  |  | 747.85
=
|  | G.F |  | 7.42 | 755.27
|  | F.F |  | 14.96 | 770.23
| *** | PARTITION WALL OF 75mm thick
-
0.75 | CUM | PRATITION B.W IN C.M(1:4) | 5818.07 | NO. | 4363.55
1 | NO | MASON I | 845.9 | NO. | 845.9
| L.S | SUNDRIES |  | L.S | 0
-
|  | TOTAL FOR 10 SQM |  |  | 5209.45
-
|  | RATE PER SQM |  |  | 520.95
=
|  | G.F |  | 4.88 | 525.83
|  | F.F |  | 9.84 | 535.67
13.1 | * | FILLING IN BASEMENT WITH
EXCAVATED EARTH
-
1 | CUM | AS PER SR 85 | 32.23 | CUM | 32.23
=
14.II | * | P.C.C,R.C.C SLAB OF40mm THICK
-
0.03 | CUM | C.C(1:2:4)USING3mm-10mm HBG | 6384.39 | CUM | 191.53
0.5 | NO | MASON I | 845.9 | NO | 422.95
0.75 | NO | MAZDOOR I | 552.2 | NO | 414.15
| L.S | SUNDRIES |  | L.S | 0
-
|  | TOTAL FOR 0.743 SQM |  |  | 1028.63
-
|  | RATE PER SQM |  |  | 1384.43
=
|  | G.F | 1384.43 | 3.99 | 1388.42
|  | F.F | 1388.42 | 7.86 | 1396.28
Providing CUDDAPPAH SLAB for cupboard
wardrobe, shelves, kitchen sinks,
hearth slab and sunshade etc., for the
following thickness including cost of
Cuddappah slab and labour charges for
fixing in position etc., all complete
(Both sides polished)
|  | - | -
| A. | 20mm Thick slab:-
==================
10 | Sqm | Cuddappah slab | 366 | Sqm | 3660
1 | No. | Mason Ist | 845.9 | Each | 845.9
1 | No. | Mazdoor Ist | 552.2 | Each | 552.2
| L.S | Packing with C.M., Scaffolding |  | L.S | 120
|  | and Polishing etc., |  |  | -
|  | Total for Ten sqm |  |  | 5178.1
-
|  | Rate for one SQM |  |  | 517.81
|  | G.F | 517.81 | 1.98 | 519.79
|  | F.F | 519.79 | 3.89 | 523.68
| ** | CC(1:2:4) USING 20mmHB
JALLY-50mm THICK
-
0.014 | CUM | C.C(1:2:4)USING 20mmJELLY | 7104 | CUM | 99.46
FOR PETTY WORKS
0.5 | NO | MASON I | 845.9 | NO | 422.95
0.75 | NO | MAZDOOR I | 552.2 | NO | 414.15
| L.S | SUNDRIES |  | L.S | 0
-
|  | TOTAL FOR0.372 SQM |  |  | 936.56
-
|  | RATE PER SQM |  |  | 2517.63
=
|  | G.F | 2517.63 | 3.72 | 2521.35
|  | F.F | 2521.35 | 7.33 | 2528.68
| a. | 900MMX2100MM SIZE OF DOOR FRAME
-------------------------------
0.0368 | CUM | Satndardised cement Concrtet M30 grade 1:1.5:3 without vibrating charges | 6963.43 | CUM | 256.25
4.87 | Kg | FAB OF M.S STEEL | 71117 | M.T | 346.34
3 | NO. | HANGER BRACKET | 14.8 | NO. | 44.4
12 | NO. | ALU.SLEEVES | 2 | NO. | 24
2 | NO. | TOWER BOLT RECEIVER | 4.9 | NO. | 9.8
6 | NO. | TAILNUT FOR BOLT | 4.45 | NO. | 26.7
1 | NO. | MASON Ist | 845.9 | NO. | 845.9
1 | NO. | MAZDOOR Ist | 552.2 | NO. | 552.2
1 | NO. | MOULDING CHARGES | 25 | NO. | 25
0.5 | NO. | HANDLING CHARGES MAZDOOR-II | 453.2 | NO. | 226.6
| L.S | ADD FOR OIL,CONVEYANCE ETC., |  | L.S | 1.98
-
|  | TOTAL FOR 1 NO |  |  | 2359.17
-
21.2 |  | TEAK WOOD WROUGHT & PUT UP
-
| A | T.W.SCANTLING 2M-3M LONG
-
1 | CUM | LABOUR CHARGE FOR WROUGHT & PUTUP | 11302.5 | CUM | 11302.5
1 | CUM | T.W.SCANTLING 2M-3M LONG | 111600 | CUM | 111600
=
|  | RATE FOR T.W.SCANDLING 2M-3M LONG |  |  | 122902.5
=
| B | T.W.SCANTLING UP TO 2M LONG
-
1 | CUM | LABOUR CHARGE FOR WROUGHT & PUTUP | 11302.5 | CUM | 11302.5
1 | CUM | T.W.SCANTLING 2M-3M LONG | 99400 | CUM | 99400
=
|  | RATE FOR T.W.SCANTLING 2M LONG |  |  | 110702.5
=
| 90 | S & F best indian 2/3 Glazed 1/3 Teak wood Panelled door shutter of size b)1500mmx2100mm
0.0381 | CUM | T.W SCANTLING ABOVE 2m | 111600 | 0 | 4251.96
0.024 | CUM | T.W SCANTLING BELOW 2m | 99400 | 0 | 2385.6
0.01 | CUM | T.W PLANKS OVER 15TO 30cm | 95000 | 0 | 950
WIDE&12TO15mm T.K
1.05 | SQM | Glass 5.5mm thick | 355.5 | SQM | 373.28
12 | KG | M.S.Grill | 54.5 | KG | 654
2.85 | SQM | Labour charges for shutter glazed door | 1185.8 | SQM | 3379.53
6 | No | 5"BUTT HINGS | 110.17 | NO | 661.02
1 | No | 10"x5/8" Aldrop | 550 | NO | 550
3 | No | 6"X1/2"TOWER BOLT | 160 | NO | 480
2 | No | Alu.DOOR HANDLE WITH CP SCREWS (150mm long) | 160 | NO | 320
2 | No | DOOR STOPPER | 43.8 | NO | 87.6
2 | No | NYLONBUSH | 7.3 | NO | 14.6
1.05 | SQM | Painting two coats of M.S. Grill | 124.12 | SQM | 130.33
3.15 | SQM | Best varnishing two coats | 169.48 | SQM | 533.86
|  | Sundries for brass screw | L.S |  | 279.66
=
|  | Total for Each |  |  | 15051.44
=
Flush door shutter size 900x2100 ( Single leaf)
|  | Shutter size (0.9 x 2.025) | 1.62
1.62 | SQM | Solid core flush door shutter with TW plain | 2211 | SQM | 3581.82
1.62 | SQM | Labour for Wrought & Putup p31/156a | 161 | SQM | 260.82
2 | NO | Door Handle with CP screws 6' | 50.9 | NO | 101.8
5 | NO | 5" Butt Hings | 79.1 | NO | 395.5
2 | NO | 6"x1/2" Tower Bolt | 57.2 | NO | 114.4
1 | NO | 10"x5/8" Aldrop | 159.7 | NO | 159.7
92 | NO | Brass Screws | 2.37 | NO | 218.04
1 | NO | Rubber bush | 22.7 | NO | 22.7
1 | NO | Door Stopper | 43.8 | NO | 43.8
0.35 | SQM | Painting Two Coats | 209.27 | SQM
|  | Rate for 1.62 Sqm |  |  | 4898.58
|  | Rate for 1 Sqm |  |  | 3023.81
23.3 |  | Supplying and fixing of Magnetic Door Catches | Qtn |  | 52
23.2 | * | Supplying and fixing 4mm thick pin
headed glass panels 450x1350
|  | - | -
0.5334 | Sqm | 4mm glass frosted | 208.8 | Sqm | 111.37
4.24 | Rmt | 12x12mm Alu.Beedings ( Qtn) | 35.61 | Rmt | 150.99
16 | No. | Alu. bolts and nuts( Qtn) | 1 | Each | 16
0.5334 | Sqm | Labour for fixing glass paneles | 182.82 | Sqm | 97.52
| L.S | Sundries |  | L.S
(1.08SQM LABOUR =.25CARPENTER-II)
-
|  | Total for 0.5334 Sqm |  |  | 375.88
-
|  | Rate for one Sqm. |  |  | 704.8
=
24. | * | STEEL GRILLS FOR WINDOWS & VENTILATER
WITH SUITABLE LEDGES including piming coat
-
1 | Kg | RATE AS PER PWD LR For Window p 44/ it 76 | 60.9 | Kg | 60.9
=
39 |  | Steel grill for Verandah Enclousure PWD SR p23/ Item 168/131 | 54.5 | Kg | 54.5
25. | * | Supplying and fixing M.S.Hold Qtn |  | EACH | 9.6
|  | fast with screws |  |  | =
28. | * | FINISHING THE TOP OF FLOORING
WITH C.M(1:4)20mm THICK
-
0.22 | CUM | CEMENT MORTAR(1:4) | 3703.4 | CUM | 814.75
2.2 | NO | MASON I | 845.9 | NO | 1860.98
0.5 | NO | MAZDOOR I | 552.2 | NO | 276.1
3.2 | NO | MAZDOOR II | 453.2 | NO | 1450.24
| L.S | SUNDRIES WITH PLASTICIER |  | L.S | 5
-
|  | TOTAL FOR 10 SQM |  |  | 4407.07
-
|  | RATE PER SQM |  |  | 440.71
=
3.1 | * | CEMENT CONCRETE(1:5:10) USING
40mm HBSTONE METEL
-
9 | CUM | H.B.STONEJELLY 40mm | 1143.6 | CUM | 10292.4
4.5 | CUM | CEMENT MORTAR(1:5) | 3285.8 | CUM | 14786.1
1.8 | NO. | MASON II | 789.8 | NO. | 1421.64
17.7 | NO. | MAZDOOR I | 552.2 | NO. | 9773.94
14.1 | NO. | MAZDOOR II | 453.2 | NO. | 6390.12
| L.S | SUNDRIES |  | L.S | 0
-
42664.2
|  | TOTAL FOR 10 CUM |  |  | -
4266.42
|  | RATE PER CUM |  |  | =
29.5 | * | Providing White/Color ceramic floor tiles (Anti-skid)of
any size 0f 6mm T.K including pointing etc.,
as directed by the Dept.Officers.
|  | - | -
10 | SQM | COST OF CERAMIC FLOOR TILES | 346.14 | SQM | 3461.4
0.21 | CUM | C.M(1:3) | 4399.4 | CUM | 923.87
LABOUR FOR LAYING & POINTING
1.1 | NO | MASON I | 845.9 | NO | 930.49
1.1 | NO | MASON II | 789.8 | NO | 868.78
2.2 | NO | MAZDOOR I | 552.2 | NO | 1214.84
2.2 | NO | MAZDOOR II | 453.2 | NO | 997.04
20 | Kg | CEMENT | 5800 | M.T | 116
2 | Kg | Grout ( qtn) | 36.1 | Kg | 72.2
1.6 | NO | MASON II | 789.8 | NO | 1263.68
0.5 | NO | MAZDOOR I | 552.2 | NO | 276.1
1.1 | NO | MAZDOOR II | 453.2 | NO | 498.52
| L.S | SUNDRIES |  | L.S | 0
-
|  | TOTAL FOR 10 SQM |  |  | 10622.92
-
|  | RATE PER SQM |  |  | 1062.29
=
29.4 | * | Suppling and laying White/Plain colour
Glazed tiles in C.M(1:2)
-
1.86 | SQM | COST OF GLAZED TILES | 385 | SQM | 716.1
0.4 | Kg | Grout | 36.1 | Kg | 14.44
0.02 | CUM | C.M(1:2) | 5791.4 | CUM | 115.83
1 | NO | MASON I | 845.9 | NO | 845.9
1 | NO | Mazdoor-I | 552.2 | NO | 552.2
| L.S | SUNDRIES |  | L.S
-
|  | TOTAL FOR 1.860 SQM |  |  | 2244.47
-
30. | * | FINISHING THE TOP OF FLOORING
WITH C.M(1:3)20mm THICK
(NO SAND)USING GRANITECHIPS
OF 10mm&BELOW (ELLISPATTERN)
-
0.24 | CUM | STONE JELLY 3mm to 10mm | 866.27 | CUM | 207.9
0.117 | M.T | CEMENT | 5800 | M.T | 678.6
0.5 | NO | MASON I | 845.9 | NO | 422.95
1.1 | NO | MAZDOOR I | 552.2 | NO | 607.42
4.3 | NO | MAZDOOR II | 453.2 | NO | 1948.76
| L.S | SUNDRIES |  | L.S | 0
-
|  | TOTAL FOR 10 SQM |  |  | 3865.63
-
|  | RATE PER SQM |  |  | 386.56
33. | * | PLASTERING C.M(1:5) 12mmTHICK
-
0.14 | CUM | CEMENT MORTAR(1:5) | 3285.8 | CUM | 460.01
1.1 | NO. | MASON I | 845.9 | NO. | 930.49
0.5 | NO. | MAZDOOR I | 552.2 | NO. | 276.1
1.1 | NO. | MAZDOOR II | 453.2 | NO. | 498.52
| L.S | SUNDRIES WITH PLASTICIER |  | L.S | 5
-
|  | TOTAL FOR 10 SQM |  |  | 2170.12
-
|  | RATE PER SQM |  |  | 217.01
=
34. | * | PLASTERING C.M(1:4) 12mmTHICK
-
0.14 | CUM | CEMENT MORTAR(1:4) | 3703.4 | CUM | 518.48
1.1 | NO. | MASON I | 845.9 | NO. | 930.49
0.5 | NO. | MAZDOOR I | 552.2 | NO. | 276.1
1.1 | NO. | MAZDOOR II | 453.2 | NO. | 498.52
| L.S | SUNDRIES WITH PLASTICIER |  | L.S | 5
-
|  | TOTAL FOR 10 SQM |  |  | 2228.59
-
|  | RATE PER SQM |  |  | 222.86
=
35. | * | PLASTERING C.M(1:3) 10mmTHICK
-
0.1 | CUM | CEMENT MORTAR(1:3) | 4399.4 | CUM | 439.94
1.1 | NO. | MASON I | 845.9 | NO. | 930.49
1.1 | NO. | MAZDOOR I | 552.2 | NO. | 607.42
1.1 | NO. | MAZDOOR II | 453.2 | NO. | 498.52
| L.S | SUNDRIES WITH PLASTICIER |  | L.S | 5
-
|  | TOTAL FOR 10 SQM |  |  | 2481.37
-
|  | RATE PER SQM |  |  | 248.14
=
36. | * | Providing Band with C.M 1:5, 12mm thick
and 75mmwide in all floors including
finishing with neat cement scaffolding
curing etc complete.
|  | - | -
| a. | 150mm Thick Band
| - | -
0.014 | Cum | Cement mortar1:5 | 3285.8 | Cum | 46
0.3 | No. | Masn Ist | 845.9 | No. | 253.77
0.3 | No. | Mazdoor Ist | 552.2 | No. | 165.66
| L.S | Sundries |  | L.S | 0
-
|  | Total for 6.77Rmt |  |  | 465.43
-
|  | Rate per Rmt. |  |  | 68.75
=
| b. | 75mm Thick Band
| - | -
0.007 | Cum | Cement mortar1:5 | 3285.8 | Cum | 23
0.2 | No. | Masn Ist | 845.9 | No. | 169.18
0.2 | No. | Mazdoor Ist | 552.2 | No. | 110.44
|  | Sundries |  |  | 0
-
|  | Total for 6.77Rmt |  |  | 302.62
-
|  | Rate per Rmt. |  |  | 44.7
=
| c. | 50mm Thick Band
| - | -
0.0047 | Cum | Cement mortar1:5 | 3285.8 | Cum | 15.44
0.15 | No. | Masn Ist | 845.9 | No. | 126.89
0.15 | No. | Mazdoor Ist | 552.2 | No. | 82.83
|  | Sundries |  |  | 0
-
|  | Total for 6.77Rmt |  |  | 225.16
-
|  | Rate per Rmt. |  |  | 33.26
=
37.1 | * | WHITE WASHING THREE COAT
-
0.09 | CUM | SLACKED SHELL LIME | 1297 | CUM | 116.73
2.2 | NO. | MASON II | 789.8 | NO. | 1737.56
0.5 | NO. | MAZDOOR I | 552.2 | NO. | 276.1
3.8 | NO. | MAZDOOR II | 453.2 | NO. | 1722.16
| L.S | SUNDRIES FOR BRUSH,BLUE,GUM ETC |  | L.S | 1.5
-
|  | TOTAL FOR 100 SQM |  |  | 3854.05
-
|  | RATE PER SQM |  |  | 38.54
=
38.1. | * | CEMENT PAINTING TWO COATS
OVER THE PRIMER COAT OF
APPROVED CEMENT PAINT FOR NEW
PLASTERED SURFACES
-
1.8 | Kg | Primer coat using white cement | 22.2 | Kg | 39.96
0.25 | NO. | PAINTER I | 676.5 | NO. | 169.13
0.25 | NO. | MAZDOOR I | 552.2 | NO. | 138.05
0.4 | NO. | MAZDOOR II | 453.2 | NO. | 181.28
528.42
52.84
40. | * | PAINTING TWO COATS OVER new
WOOD WORKS WITH IIND CLASS
SYNTHETIC ENAMEL PAINT INCL.PRIMER COAT.
-
1.44 | LIT | READY MIXED PRIMER PAINT | 144.7 | LIT | 208.37
0.7 | NO | PAINTER I | 676.5 | NO | 473.55
2.55 | LIT | READY MIXED IIND CLASS PAINT | 234.3 | LIT | 597.47
1.2 | NO | PAINTER I | 676.5 | NO | 811.8
| L.S | SUNDRIES FOR BRUSHES,ETC |  | L.S | 1.5
-
|  | TOTAL FOR 10 SQM |  |  | 2092.69
-
|  | RATE PER SQM |  |  | 209.27
=
41 | * | PAINTING TWO COATS OVER NEW
IRON WORKS WITH IIND CLASS
SYNTHETIC ENAMEL PAINT
-
2.22 | LIT | READY MIXED IIND CLASS PAINT | 223.2 | LIT | 495.5
1.1 | NO | PAINTER I | 676.5 | NO | 744.15
| L.S | SUNDRIES FOR BRUSHES,ETC |  | L.S | 1.5
-
|  | TOTAL FOR 10 SQM |  |  | 1241.15
-
|  | RATE PER SQM |  |  | 124.12
43. | a. | SUPPLYING AND FABRICATING AND
PLACING R.T.S RODS/MS RODS upto 16mm dia(without cement slurry)
-
1 | QUTL | R.T.S RODS/M.S.RODS UPTO 16MM DIA | 45000 | MT | 4500
0.01 | QUTL | BINDING WIRE | 43750 | MT | 43.75
3.5 | NO | FITTER I | 733.7 | NO | 2567.95
| L.S | SUNDRIES |  | L.S | 0
-
|  | TOTTAL FOR 1 QTL |  |  | 7111.7
-
|  | RATE PER M.T |  |  | 71117
| b. | SUPPLYING AND FABRICATING AND
PLACING R.T.S RODS/MS RODS above 16mm dia(without cement slurry)
-
1 | QUTL | R.T.S RODS/M.S.RODS ABOVE 16MM DIA | 45000 | MT | 4500
0.01 | QUTL | BINDING WIRE | 43750 | MT | 43.75
3.5 | NO | FITTER I | 733.7 | NO | 2567.95
| L.S | SUNDRIES |  | L.S | 0
-
|  | TOTTAL FOR 1 QTL |  |  | 7111.7
-
|  | RATE PER M.T |  |  | 71117
44.1 | * | SUPPLY AND FIXING OF
110mmDIA P.V.C RAIN WATER
DOWN FALL PIPE Type- A SWR pipe
-
3 | RMT | 110mmDIA P.V.C PIPE | 120.54 | RMT | 361.62
1 | NO. | 110mmDIA P.V.C PLAIN BEND | 76 | NO. | 76
1 | NO. | 110mmDIA P.V.C SHOE | 71 | NO. | 71
2 | NO. | SPECIAL CLAMP | 21.2 | NO. | 42.4
1 | NO. | C.I. GRATING 100mm DIA | 31.5 | NO. | 31.5
0.5 | NO. | PLUMBER I | 733.7 | NO. | 366.85
| L.S | COST OF PLUG SCREWS , RUBBER |  | L.S
LUBRICANT ETC
-
|  | TOTAL FOR 3 RMT |  |  | 949.37
-
|  | RATE PER RMT |  |  | 316.46
=
46. | * | SUPPLYING AND FIXING OF 20MM
DIA ALUMINIUM HANGER ROD TO
THE REQUIRED LENGTH WITH
ALUMINUM END BRACKETS INCLUDING
COST OF SCREWS TW PLUGS AND
LABOUR CHARGES FOR FIXING IN
POSTION COMPLETE IN ALL RESPECT
AND AS DIRECTED BY THE DEPT,
OFFICERS
=
1 | Rmt | 2omm alu. hanger rod | 45.72 | Rmt | 45.72
1 | Set | Alu.Bracket with screws | 5 | Set | 5
| L.S | Sundries FOR PLUGS ,NAILS AND LABOUR ETC., |  | L.S | 7.28
-
|  | Total for 1 Rmt |  |  | 58
=
47. | * | SUPPLY AND FIXING ALUMINUM TOWEL RAIL OF
70CM LONG INCLUDING COST OF SCREW TW
PLUGS AND LABOURS CHARGES FOR FIXING IN
POSITION ETC COMPLETE IN ALL RESPECT AND
AS DIRECTED BY THE DEPT OFFICERS.
|  | - | -
1 | no | Alu.Towel rail 75Cm long | 85 | Each | 85
| L.S | Alu. Bolt With screws |  | L.S | 7.5
| L.S | Labour for fixing and cost of |  | L.S | 2.5
|  | T.W.Pluges |  |  | -
|  | Total for 1 Rmt |  |  | 95
=
48. | * | SUPPLING AND FIXING COAT STAND
WITH FIVE PINS
-
1 | no | Cost of Coat stand | 50 | Each | 50
| L.S | Labour for fixing |  | L.S | 5
-
|  | Total for 1 No. |  |  | 55
=
49. | * | SUPPLING AND FIXING OF PICTURE HOOKS
|  | - | -
1 | no | Cost of Picture hooks | 1.2 | Each | 1.2
| L.S | Labour for fixing |  | L.S | 0.3
-
|  | Total for 1 No. |  |  | 1.5
-
20MM DIA GI PIPE FOR HOT WATER LINE
-
1 | Rmt | COST OF 20MM DIA GI PIPE | 98.6 | Rmt | 98.6
1 | L.S | ADD 20% FOR GI SPECIALS | 19.72 | L.S | 19.72
1 | Rmt | LABOUR FOR LAYING & FIXING | 161.15 | Rmt | 161.15
|  | L.S FOR CONSEALING GI PIPE IN WALLS PAKING ETC., |  | L.S | 1.72
-
|  | TOTAL FOR 1 RMT |  |  | 281.19
=
53.1 | * | SUPPLYING AND FIXING
WASHBASIN 22"X16" INCLUDING
COST OF ALL MATERIALS AND
FIXING CHARGES
-
1 | NO. | Wash Hand Basin of size 550 x 400 mm with all accessories such as CI brackets, 32mm dia CP waste coupling, Rubber pug and chain, 32mm dia B class GI waste pipe, 15mm dia brass nipples. 15mm CP pillar tap etc., | 1640 | NO. | 1640
1 | NO. | deduct rate for 15mm dia GM wheel valve p -53 /145(v) | -166 | NO. | -166
1 | NO. | Angle Valve | 250 | NO. | 250
0.5 | NO. | PLUMBER I | 733.7 | NO. | 366.85
1 | NO. | MAZDOOR I | 552.2 | NO. | 552.2
0.5 | NO. | MASON I | 845.9 | NO. | 422.95
| L.S | SUNDRIES FOR PLUGSCREW,PAINT |  | L.S | 0.82
-
|  | TOTAL FOR ONE NUMBER |  |  | 3066.82
-
53.2 |  | CI MANHOLE COVER 45CMX45CMX20KG |  | Each | 967.5
|  | CI MANHOLE COVER 60CMX60CMX50KG p-59/216 |  | Each | 1828
53.3 |  | CI STEPS (5Kg) (59.65+.35) |  | Each | 30
15mm dia half turn CP tap
Sub-Data
Labour charge
|  | Fitter I class | 746.9 | Each | 74.69
|  | Mazdoor I | 552.2 | Each | 55.22
|  | Shellac p-54/156 | 18 | 100 gms | 1.8
|  | Thread ball p-54/158 | 3.5 | Each | 1
|  |  | Total/1 No |  | 132.71
|  | Main Data | Long body | Long body | short body
|  |  | 331 | 331 | 283
|  | Cost of Tap | 132.71 | 132.71 | 132.71
|  | Labour | 463.71 | 463.71 | 415.71
|  |  | 464 | 464 | 416
S & F of Flat urinal (white)
1 | No | Flat back urinal including all accesseries p-50/136 1 | 922 | NO. | 922
0.5 | No | Plumber I class | 733.7 | NO. | 366.85
0.5 | No | Mason I class | 845.9 | NO. | 422.95
0.5 | Sqm | Mazdoor I class | 552.2 | NO. | 276.1
|  | Add sundries for CM 1:3 |  | Ls | 0.25
============
1988.15
57 | * | SUPPLY AND FIXING OF E.W.C. 18" SIZE (WHITE)
WITH DOUBLE FLAPPED PLASTIC SEAT COVER
LOW LEVEL FLUSHING CISTERN 10 LIT.
-
1 | SET | EUROPEAN WATER CLOSET WITH "P" OR "S" TRAP WITH DOUBLE FLAPPED SEAT AND SEAT COVER WITH BRASS HINGES AND 10LIT CAPACITY PVC L;OW LEVEL FLUSHING TANK WITH ALL INTERNAL FITTINGS p-48 | 3030 | SET | 3030
LABOUR FOR FIXING OF EWC
1 | NO. | MASON I | 845.9 | NO. | 845.9
2 | NO. | PLUMBER I | 733.7 | NO. | 1467.4
1 | NO. | MAZDOOR II | 453.2 | NO. | 453.2
LABOUR FOR FIXING OF FLUSHING TANK
0.5 | NO. | PLUMBER I | 733.7 | NO. | 366.85
0.5 | NO. | MAZDOOR I | 552.2 | NO. | 276.1
| L.S | SUNDRIES |  | L.S | 0.7
-
|  | TOTAL FOR ONE NUMBER |  |  | 6440.15
58.1(a) | * | SUPPLY AND FIXING P.V.C.SOIL
PIPESPECIALS OF FOLLOWING DIA:-
-
| A. | SUPPLY AND FIXING OF PVC soil PIPE
110MM DIA OF PVC SWR PIPE INCLUDING
PACKING THE JOINTS WITH RUBBER
LUBRICANT AND FIXING IN TO
WALL WITH WOODEN PLUGS
SCREWSHOLDING CLAMPSETC
COMPLETE type 'B'.
-
3 | RMT | P.V.C. PIPE 110mm DIA | 193.05 | RMT | 579.15
1 | NO | P.V.C BEND WITH DOOR 110MM | 76 | EACH | 76
1 | NO | P.V.C COWL 110MM | 70 | EACH | 70
1 | NO | P.V.C DOOR TEE 110MM p-61 D-c | 159.8 | EACH | 159.8
0.5 | NO. | PLUMBER I | 733.7 | EACH | 366.85
0.5 | NO. | MASON II | 789.8 | EACH | 394.9
0.5 | NO. | MAZDOOR I | 552.2 | EACH | 276.1
| L.S | COST OF RUBBER | 2.79 | L.S | 2.79
LUBRICANTT.W.PLUGS AND
C.I.CLAMPS ETC
|  | SUNDERS |  | L.S | 0.12
-
|  | TOTAL FOR 3 RMT |  |  | 1925.71
-
|  | RATE PER RMT |  |  | 641.9
-
58.1(b) | B. | SUPPLY AND FIXING OF PVC PIPE
75MM DIA OF PVC SWR PIPE INCLUDING
PACKING THE JOINTS WITH RUBBER
LUBERICANT AND FIXING IN TO
WALL WITH WOODEN PLUGES
SCREWSHOLDING CLAMPSETC
COMPLETE type 'B'.
-
3 | RMT | P.V.C. PIPE 75mm DIA | 115.85 | RMT | 347.55
1 | NO | P.V.C BEND WITH DOOR | 45 | EACH | 45
1 | NO | P.V.C COWL | 47.3 | EACH | 47.3
1 | NO | P.V.C DOOR TEE | 106.6 | EACH | 106.6
0.5 | NO. | PLUMBER I | 733.7 | EACH | 366.85
0.5 | NO. | MASON II | 789.8 | EACH | 394.9
0.5 | NO. | MAZDOOR I | 552.2 | EACH | 276.1
| L.S | COST OF RUBBER |  | L.S | 2.73
LUBRICANTT.W.PLUGS AND
C.I.CLAMPS ETC
|  | SUNDERS |  | L.S | 0.27
-
|  | TOTAL FOR 3 RMT |  |  | 1587.3
-
|  | RATE PER RMT |  |  | 529.1
59. | * | SUPLY ING AND FIXING OF
150X100mm S.W. GULLY TRAPS
-
1 | NO. | 150X100mm S.W. GULLY TRAPS | 167.1 | NO. | 167.1
0.05 | CUM | BRICK JELLY CONCRETE (1:8:16)40MM | 3662.92 | CUM | 183.15
0.5 | NO. | PLUMBER I | 733.7 | NO. | 366.85
1 | NO. | MAZDOOR I | 552.2 | NO. | 552.2
1 | NO. | MAZDOOR II | 453.2 | NO. | 453.2
| L.S | SUNDRIES |  | L.S | 0.54
-
|  | TOTAL FOR ONE NUMBER |  |  | 1723.04
=
60. | * | SUPPLY AND FIXING OF P.V.C.
NAHANI TRAP 75mm DIA
-
1 | NO. | PVC NAHANI TRAP (4WAY/2WAY) | 132.7 | NO. | 132.7
| L.S | SUNDRIES FOR B.J.C,PLASTERING ETC |  | L.S | 4
-
|  | TOTAL FOR ONE NUMBER |  |  | 136.7
-
81 | * | Supplying and fixing B.I.C.W.Meter cupboard with
shutter double leaves with 230mmx25mm size CW
plank for alround sides 62.5x31.25mm styles and
rails for shutters and 75x25mm weldmesh of bamd
10 gauge for panels including labour charges for
fixing inposition of shutters and cost of
L-clamps 6nos of size 150x150mm size with
25mmx4mm MS flats 1 no 6"x1/2" alumium aldrop
with bolt and nuts 6 nos of 2" size I.O. hooks
and eyes T.W.plugs screws etc complete and as
directed by the Departmental Officers as per
Drawings
|  | - | -
0.0174 | Cum | C.W.Scantling for Shutter | 34300 | Cum | 596.82
0.0293 | Cum | C.W.Planks | 39400 | Cum | 1154.42
1.093 | Sqm | Weldmesh | 295 | Sqm | 322.44
6 | No. | 3"I.O. ButtHinges | 7 | Each | 42
1 | No. | 6"x1/2" Alu. Aldrops | 89.7 | Each | 89.7
2 | No. | 2" I.O.Hooks and Eyes | 3 | Each | 6
6 | No. | M.S."L" Clamps | 10.5 | Each | 63
1.62 | Sqm | Labour Charges | 885.5 | Sqm | 1434.51
| L.S | SUNDRIES FOR T.W.Plugs etc |  | L.S | 4.27
-
|  | Total for 1.62 Sqm |  |  | 3713.16
-
|  | Total for 1.00 Sqm |  |  | 2292.07
| *** | ELECTRICAL ARRANGEMENT:- BOARD APPROVED RATES
================================================
WIRING WITH 1.5SQMM COPPER WIRE CONCEALED
64.a. |  | TYPE FOR LIGHT POINT WITH CEILING ROSE |  |  | 1340
64.b |  | ---DO---FOR LIGHT POINT WITH BATTERN HODER |  |  | 1344
64.c |  | ---DO---FOR CALLING BELL POINT |  |  | 1372
65 |  | ---DO---FOR FAN POINT |  |  | 1399
66 |  | ---DO---FOR STAIR CASE LIGHT POINT |  |  | 2507
67 |  | --DO--FOR 5AMP 5PIN PLUG AT SWITCH BOARD |  |  | 688
68 |  | --DO--FOR 5AMP 5PIN PLUG AT CONVENTENT PLACE |  |  | 934
69 |  | --DO--FOR 15AMP POWER PLUG |  |  | 129
70.1 |  | S/F OF BULK HEAD FITTING |  |  | 462
70.2 |  | S/F OF SLIM TUBELIGHT FITTING WITH ELECTRONICS BALLAST.
70.3 |  | S/F OF 40W/60W BULB |  |  | 12
70.4 |  | S/F OF PLASTIC SHADE |  |  | 10
71 |  | S/F OF DOUBLE POLE MAIN SWITCH |  |  | 562
72 |  | S/F of Fibre Fan Hook |  |  | 33.9
73.1 |  | S/F OF 6 WAY D.B |  |  | 4020
73.2 |  | S/F OF 4 WAY D.B |  |  | 3250
74 |  | LABOUR CHARGE FOR FIXING FAN |  |  | 467
75(a) |  | SUPPLY AND DELIVERY OF FAN 48"SWEEP with ordinary regulator. |  |  | 1185
75(b) |  | SUPPLY AND DELIVERY OF FAN 42"SWEEP
112 |  | SUPPLY AND FIXING EXSAUST FAN 300MM SWEEP |  |  | 1920
76 |  | S/F OF 8SWG G.I WIRE |  |  | 0
77 |  | RUN OF MAIN WITH 2NO OF 1.50sq.mm WIRE |  |  | 172
77.1 |  | RUN OF 2 WIRES OF 4 SQMM WITH CONTINUOUS EARTHING BY MEANS OF 2.5SQMM FOR A/C |  |  | 219
77.2 |  | SUPPLYING AND FIXING OF A/C METAL CLAD |  |  | 500
77.3 |  | SUPPLYING AND FIXING OF TV/TELEPHONE LINE SOCKET |  |  | 80
78 |  | EARTHING STATION AS PER ISI |  |  | 2355
80 |  | S/F OF 375mmX300mmX20mmT.W.PLANK FOR S.C. |  |  | 718
81 |  | S/F OF METRE CUPBOARD |  |  | 2292.07
82 |  | S/F OF STREET LIGHTS. |  |  | 2579
87 |  | PROVIDING ELCB WITH MCB IN MS BOX |  |  | 2505
|  | S & F of Exsaust Fan 225mm dia |  |  | 1770
|  | M.S. Angle |  |  | 137
77.4 |  | SUPPLYING AND FIXING OF 20MM DIA PVC PIPE FOR TV/TELEPHONE LINE
================================================
90 | Mtr | PVC RIGID CONDUIT PIPE 19M/20MM HEAVY DUTY WITH ISI P -127/ part I 1b | 17.1 | Mtr | 1539
0.15 | MT | CEMENT | 5800 | MT | 870
1 | NO | WIREMAN GR-I | 636 | NO | 636
2 | NO | MASON II | 789.8 | NO | 1579.6
4 | NO | Electrical HELPERp-15 it-100 | 497 | NO | 1988
|  | SUNDRIES FOR PVC SPECIALS & FISH WIRE ETC., |  |  | 11.5
-
|  | TOTAL FOR 90RMT |  |  | 6624.1
-
|  | RATE PER RMT |  |  | 73.6
=
DATA - 25
EARTHING & ELCB
Run of 8 SWG GI Wire
Supplying and laying of 8 SWG GI wire on walls/below ground level with necessary 'U' nails/ earth work excavation and re- filling etc., including cost of all materials, all complete.
9.5 | Kg | 8 SWG GI wire (Part- E, 3 -c P-124 ) | 82.6 | Kg | 784.7
0.5 | Kg | 'U' nails (SD-74 ,20-21) | 20.9 |  | 10.45
|  | Labour |  |  | 1133
|  | Sundries |  |  | 16
|  | Tatal for 90 Rmts |  |  | 1944.15
|  | For 1 Rmt |  |  | 21.6
Labour charges
1 |  | Wiremen Grade I | 636 | No | 636
1 |  | Helpers | 497 | No | 497
1133
Note:This item 30 is to run earth wire from IS:3043 earthing item 32) to be Main switch/ Panel Board/ Machinary
DATA - 37
2 x 4 Sqmm Copper PVC insulated unsheathed single core 1 KV grade cable for EB service single phase.
180 | Rmt | 4 Sqmm copper PVC insulated unsheathed single core cableP-124 2 d | 33.3 | Rmt | 5994
4 | Kg | 7/20 GI stay wire (SD - 64) 2020-21 | 82.6 | Kg | 330.4
180 | Each | PVC reel insulater (SD - 64) 2020-21 [6.30] | 0.53 | Each | 95.4
1 | Kg | GI wire for fixing reel insulater | 82.6 | Kg | 82.6
|  | Labour charges |  |  | 4759
|  | Sundries for masonry works clamps bolts and nuts etc., |  |  | 79
|  | Total for 90 Rmt |  |  | 11340.4
|  | Rate for 1 Rmt |  |  | 126
Labour charges
1 | No | Electrician Maistry | 730 | No | 730
2 | No | Wiremen Grade I | 636 | No | 1272
2 | No | Wiremen Grade II | 633 | No | 1266
3 | No | Helper | 497 | No | 1491
4759
86 |  | PROVIDING ANTI-TERMITE TREATMENT |  |  | 33.9
51. |  | PVC WATER TANK OF 700 LITRE CAPACITY p64 /207 |  |  | 8.2
|  | Ex. free board with ISI mark |  |  | 5740
|  | PVC WATER TANK OF 200 LITRE CAPACITY |  |  | 1640
Standardised concrete Mix M20 Grade Concrete
5 | cum | 20mm HBG Machine crushed stone jelly (7730 Kg) | 1537.6 |  | 7688
3.3 | cum | 10-12mm HBG Machine crushed stone jelly (5156 Kg) | 1265.1 |  | 4174.83
4.79 | cum | Sand (7670 Kg) | 1519.7 |  | 7279.36
3.25 | MT | Cement | 5800 |  | 18850
19.5 | Kg | Plasticiser /Super plasticiser @ .60% of cement (P57 item NO.198 | 42.4 |  | 826.8
3.5 | Nos | Mason II | 789.8 | 0 | 2764.3
21.2 | Nos | Maz I | 552.2 |  | 11706.64
35.3 | Nos | Maz II | 453.2 |  | 15997.96
|  | Total for 10 cum | 0 |  | 69287.89
|  | for 1 cum | 0 |  | 6928.79
1 | cum | Vibrating charges p-28 /103 | 77.77 |  | 77.77
|  | Sub Total | 0 |  | 7006.56
LS |  | Add for water charges & other sundries (0.5 % of sub total | LS |  | 35.03
|  | Foundation & Basement |  |  | 7041.59
-
|  | G.F |  |  | 7140.48
|  | F.F |  |  | 7335.18
|  | S.F |  |  | 7529.88
| * | PLASTERING C.M(1:3)12mmTHICK
MIXEDWITH WATER PROOF COMPOUND
2Kg/10 SQM
-
0.14 | CUM | CEMENT MORTAR(1:3) | 4399.4 | CUM | 615.92
1.1 | NO. | MASON I | 845.9 | NO. | 930.49
0.5 | NO. | MAZDOOR I | 552.2 | NO. | 276.1
1.1 | NO. | MAZDOOR II | 453.2 | NO. | 498.52
2 | Kg | WATER PROOF COMPOUNDS | 41.9 | Kg | 83.8
| L.S | SUNDRIES |  | L.S | 0
-
|  | TOTAL FOR 10 SQM |  |  | 2404.83
-
|  | RATE PER SQM |  |  | 240.48
=
2.1 | * | FILLING IN FOUNDATION AND
BASEMENT WITH FILLING GRAVEL
-
1 | CUM | COST OF FILLING GRAVEL | 349.6 | CUM | 349.6
1 | CUM | LABOUR CHARGES FOR FILLING | 32.23 | CUM | 32.23
| L.S | SUNDRIES |  | L.S | 0
-
|  | TOTAL FOR 1 CUM |  |  | 381.83
Strutting to centering of R.C.C plain surface, 3.00m height wall.
98.5 | RMT | Casurina Props 10 to 13 m dia @ 75m c/c cost for 1 operation 25.20/5=5.040 p-21 it-146/b | 5.04 | RMT | 496.44
0.3 | RMT | Carpenter I class | 827.2 | Each | 248.16
0.3 | RMT | Mazdoor I class | 552.2 | Each | 165.66
|  | Add sundries |  |  | 0.9
|  | Rate for 10 sqm |  |  | 911.16
|  | Rate for 1 sqm, for 3m ht. |  |  | 91.12
|  | Rate for 1 sqm, for 1m ht. |  |  | 30.37
| 18.1.a. | Form work for Plinth beam, Grade beam, Raft beam | 722.82
| b. | Form work for Roof and lintels using M.S sheet | 813.94
| c. | Form work for Small quantity and column using M.S. sheet | 976.73
| d. | Form work for Vertical walls | 895.33
DATA - 14
2 X 4 Sq mm in fully concealed PVC conduit
Run off mains with 2 wires of 4 Sqmm copper PVC insulated unsheathed single core 1.1KV cable wire contuinuous earth by means of 2.5 Sqmm copper PVC insulated unsheathed single core 1.1 KV grade cable in fully concealed 19 mm / 20 mm dia rigid PVC conduit pipe heavy duty with ISI mark including cost of all materials, specials, etc., all complete.
180 | Rmt | 4 sqmm copper PVC insulated unsheathed single core cable,P-124 it-2-d | 33.3 | Rmt | 5994
90 | Rmt | PVC rigid conduit pipe 19 mm / 20mm heavy duty with ISI mark | 17.1 | Rmt | 1539
3 | Bag | Cement | 290 | Bag | 870
90 | Rmt | 2.5 sqmm copper PVC insulated unsheathed single core cable for continuous earth connectionp-124, it- 2 c | 21 | Rmt | 1890
|  | Labour charges |  |  | 9313
|  | Sundries |  |  | 104
|  | Total for 90 Metres |  |  | 19710
|  | Rate for 1 Rmt |  |  | 219
DATA - 13
2 X 2.5 Sq mm in fully concealed PVC conduit
Run off mains with 2 wires of 2.5 Sqmm copper PVC insulated unsheathed single core 1.1KV cable wire contuinuous earth by means of 1.5 Sqmm copper PVC insulated unsheathed single core 1.1 KV grade cable in fully concealed 19 mm / 20 mm dia rigid PVC conduit pipe heavy duty with ISI mark including cost of all materials, specials, etc., all complete.
|  | Total as per Data No. 12 |  |  | 15367
180 | Rmt | Add 180 mt 2.5 Sqmm copper PVC insulated unsheathed S.C. cable p-124, it- 2 c | 21 | Rmt | 3780
180 | Rmt | Deduct 1.5 Sqmm copper PVC insulated unsheathed S.C. cable | 13.5 | Rmt | 2430
|  | Sundries |  |  | 113.2
|  | Total for 90 metres |  |  | 16830.2
|  | Rate for 1 Rmt |  |  | 187
|  | SUPPLY AND FIXING EXSAUST FAN 225MM SWEEP | 1770 |  | 1770
supply &fixing of cuddapah sink 600x600x200mmsize
|  | with 32mm GI waste pipe and 32mm CP waste coupling it-172 p-55 | 1000 | each | 1000
|  | Supply and fixing of Mirror of size 600x450mm size (p-56-it-184) | 466.6 | each | 466.6
|  | Supply and fixing of Mirror of size500x400mm size (p-56 it-184 -ii) | 375.7 | each | 375.7
Supply and fixing of PVC flushing tank with all fittings
|  | 10 lit. capacity. P- 68 / 220a | 847 | each | 847
40. | * | PAINTING TWO COATS OVER NEW (as per CER-112/2007-08)
PLASTERED SURFACE WITH
Plastic Emulsion PAINT
-
1.4 | LIT | Plastic Emulsion PAINT (LMR item 113) p-50 132( First qty | 289.8 | LIT | 405.72
0.98 | LIT | Primer (LMR item 112) p44 | 144.7 | LIT | 141.81
2.2 | NO | PAINTER I | 676.5 | NO | 1488.3
| L.S | SUNDRIES FOR BRUSHES,ETC |  | L.S | 2.55
|  | TOTAL FOR 10 SQM |  |  | 2038.38
-
|  | RATE PER SQM |  |  | 203.84
| * | PAINTING TWO COATS OVER NEW (as per PWD Standard Data)
PLASTERED SURFACE WITH
OBD
-
1.34 | Kg | OBD p-50 sl.129 | 72.4 | Kg | 97.02
0.5 | NO | PAINTER I | 676.5 | NO | 338.25
0.5 | NO | MAZDOOR I | 552.2 | NO | 276.1
0.8 | NO | MAZDOOR II | 453.2 | NO | 362.56
| L.S | SUNDRIES FOR BRUSHES,ETC |  | L.S | 2.6
-
|  | TOTAL FOR 10 SQM |  |  | 1076.53
-
|  | RATE PER SQM |  |  | 107.65
Providing wooden MELAMEN DOOR POLISH
For New Wood
Contain a size 1.2x2.1 m
Area of Polishing 1x1x2.25x1.2x2.1+5.67m2
|  | - | -
8 | NOS | Sand paper No 50 (Qtn) | 4.1 | Each | 32.8
8 | NOS | Sand paper No 80 | 3.69 | Each | 29.52
8 | NOS | Sand paper No 100 | 4.1 | Each | 32.8
0.75 | Kg | Wooden filter | 176.4 | Each | 132.3
2.25 | liter | sand seal thinner | 140.41 | liter | 315.92
4.5 | liter | Thinner | 65 | liter | 292.5
6 | NOS | Water Emery No 250 | 8 | Each | 48
6 | NOS | Water Emery No 320 | 8.61 | Each | 51.66
4 | NOS | Water Emery No 400 | 8.61 | Each | 34.44
300 | gm | Teak Powder | 30 | 100gm | 90
300 | gm | Red Powder | 44.99 | 500gm | 26.99
1.5 | Kg | Fresh Chalk Powder | 20.95 | Kg | 31.43
2.25 | liter | MELAMEN matt Qtn | 212.41 | liter | 477.92
0.75 | liter | MELAMEN Glozy | 205.21 | liter | 153.91
2.25 | liter | Thinner 106 | 185.21 | liter | 416.72
500 | gm | Banian waste | 52.25 | Kg | 26.13
1 | NOS | 3" Brush | 131.21 | 1No | 131.21
1 | NOS | 2" Flat Brush | 12.3 | 1No | 12.3
4 | NOS | PAINTER- I Class | 676.5 | Each | 2706
2 | NOS | PAINTER - II Class | 654.5 | Each | 1309
2 | NOS | Mazdoor - II Class | 453.2 | Each | 906.4
|  | Bladder & Tools |  |  | 20
----------------------
|  | TOTAL FOR 5.67 SQM |  |  | 7277.95
=
|  | Rate for 1 Sqm |  |  | 1283.59
|  | Vertified tile flooring IVORY |  | d448
10 | SQM | COST OF Vertified TILES qtn | 421.3 | SQM | 4213
0.21 | CUM | C.M(1:3) | 4399.4 | CUM | 923.87
1.1 | NO | MASON I | 845.9 | NO | 930.49
1.1 | NO | MASON II | 789.8 | NO | 868.78
2.2 | NO | MAZDOOR I | 552.2 | NO | 1214.84
2.2 | NO | MAZDOOR II | 453.2 | NO | 997.04
20 | Kg | CEMENT | 5800 | M.T | 116
2 | Kg | Grout joint filler | 36.1 | Kg | 72.2
1.6 | NO | MASON II | 789.8 | NO | 1263.68
0.5 | NO | MAZDOOR I | 552.2 | NO | 276.1
1.1 | NO | MAZDOOR II | 453.2 | NO | 498.52
| L.S | SUNDRIES |  | L.S | 0
|  | TOTAL FOR 10 SQM |  |  | 11374.52
-
|  | RATE PER SQM |  |  | 1137.45
Eurocon tile/ Designer tile flooring (as per CER-112/2007-08)
10 | SQM | COST OF Eurocon TILES (pwd -p 41/17 | 599 | SQM | 5990
0.21 | CUM | C.M(1:3) | 4399.4 | CUM | 923.87
1.1 | NO | MASON I | 845.9 | NO | 930.49
1.1 | NO | MASON II | 789.8 | NO | 868.78
2.2 | NO | MAZDOOR I | 552.2 | NO | 1214.84
2.2 | NO | MAZDOOR II | 453.2 | NO | 997.04
20 | Kg | CEMENT | 5800 | M.T | 116
2 | Kg | white/colour cement | 24.5 | Kg | 49
1.6 | NO | MASON II | 789.8 | NO | 1263.68
0.5 | NO | MAZDOOR I | 552.2 | NO | 276.1
1.1 | NO | MAZDOOR II | 453.2 | NO | 498.52
| L.S | SUNDRIES |  | L.S | 4.6
-
|  | TOTAL FOR 10 SQM |  |  | 13132.92
-
|  | RATE PER SQM |  |  | 1313.29
UPVC instead of Stone ware Pipe
-
| * | SUPPLYING AND LAYING AND
JOINTING SN8 UPVC PIPE AND SPECIALS
BELOW G.L
-
| A | 110mm DIA UPVC PIPE BELOW G.L
-
18.9 | CUM | E.W EXCLUDING REFILLING | 184.8 | CUM | 3492.72
18.63 | CUM | REFILLING CHARGE | 32.23 | CUM | 600.44
30 | RMT | Cost of UPVC SN8 Pipe (TWAD SR 18-19 P-20 1.2 1) | 191 | RMT | 5730
30 | RMT | CONVEYING,LOWERING ANDLAYING | 11.02 | RMT | 330.6
TO PROPER GRADEAND
ALIGNMENT,JOINTING
ETC BUT EXCLUDING COST OF
JOINTING MATERIALS. (TWAD SR 17-18 11-b)
5 | NO | CUTTING CHARGES ( P-32/141) | 35.6 | NO | 178
1 | L.S | COST OF JOINTING MATERIALS | 12.1 | L.S | 12.1
| L.S | SUNDRIES |  | L.S | 17.1
-
|  | TOTAL FOR 30M |  |  | 10360.96
-
|  | RATE PER RMT |  |  | 345.37
-
| B | 160mm DIA UPVC PIPE BELOW G.L
-
18.9 | CUM | E.W EXCLUDING REFILLING | 184.8 | CUM | 3492.72
18.3 | CUM | REFILLING CHARGE | 32.23 | CUM | 589.81
30 | RMT | Cost of UPVC SN8 Pipe (TWAD SR 18-19 P-20 1.2 a /3) | 402 | RMT | 12060
30 |  | CONVEYING,LOWERING ANDLAYING | 15.54 | RMT | 466.2
TO PROPER GRADEAND
ALIGNMENT,JOINTING
ETC BUT EXCLUDING COST OF
JOINTING MATERIALS. (TWAD SR 17-18 11-b)
5 | L.S | CUTTING CHARGES ( P-32/141) | 35.6 | NO | 178
1 |  | COST OF JOINTING MATERIALS | 12.1 | L.S | 12.1
|  | SUNDRIES |  | L.S | 24.3
|  | TOTAL FOR 30M |  |  | 16823.13
-
|  | RATE PER RMT |  |  | 560.77
52 | * | SUPPLYING AND LAYING THE FOLLOWING PVC
PIPES WITH NECESSARY SPECIALS ELBOWS,
TEE,REDUCE ,PLUG,UNION,BEND,COUPLE,
NIPPLE,GATE VLVE,CHECK AND WHEEL VALVE
WHEREVER NECESSARY INCLUDING LABOUR BELOW
GROUND LEVEL(OR) FIXING ON WALLS TO THE
PROPER GRADIENT AND ALIGNMENT ETC.ALL
COMPLETE AS DIRECTED BY DEPT. OFFICERS.
|  | = | =
| * | ASTM-D SCHEDULE- 40 THREADED PVC PIPE
WITH NECESSARY PVC-GI SPECIALS
| c. | 20MM DIA PVC PIPE ABOVE G.L:-
-
1 | Rmt | COST OF 20MM DIA PVC PIPE | 26 | Rmt | 26
1 | L.S | ADD 70% FOR PVC/GI SPECIALS | 18.2 | L.S | 18.2
1 | Rmt | LABOUR FOR LAYING & FIXING | 155.59 | Rmt | 155.59
-
|  | TOTAL FOR 1 RMT |  |  | 199.79
=
| b. | 25MM DIA PVC PIPE ABOVE G.L:-
-
1 | Rmt | COST OF 25MM DIA PVC PIPE | 35 | Rmt | 35
1 | L.S | ADD 40% FOR PVC/GI SPECIALS | 14 | L.S | 14
1 | Rmt | LABOUR FOR LAYING & FIXING | 158.43 | Rmt | 158.43
-
|  | TOTAL FOR 1 RMT |  |  | 207.43
=
| a. | 32MM DIA PVC PIPE ABOVE G.L:-
-
1 | Rmt | COST OF 32MM DIA PVC PIPE | 52 | Rmt | 52
1 | L.S | ADD 20% FOR PVC/GI SPECIALS | 10.4 | L.S | 10.4
1 | Rmt | LABOUR FOR LAYING & FIXING | 160.85 | Rmt | 160.85
-
|  | TOTAL FOR 1 RMT |  |  | 223.25
=