## Detailed
TAMILNADU POLICE HOUSING CORPORATION LIMITED.,
TRICHY DIVISION, TRICHY.
NAME OF WORK:
Special Repair works to 1 No. of SI and 20 Nos. of PC/HC quarters at Vattathikottai in Thanjavur District for the year 2021 - 2022.
DETAILED ESTIMATE
Sl. No | Description | Nos. |  | Measurements |  |  | Quantity | Unit
|  |  |  | Length | Breadth | Depth
1 | Cleaning and removal of cement plastering etc., all complete.
SI QTRS.,
| Passage | 1 | 1 | 2 | 0.85 |  | 1.7
| Kitchen | 1 | 1 | 0.9 |  | 1.2 | 1.08
| Bed I | 1 | 1 | 3.2 |  | 1 | 3.2
Outer
| Side | 1 | 1 | 3 |  | 2.5 | 7.5
| Rear | 1 | 1 | 2 |  | 1.5 | 3
PC/HC QTRS.,
| Balcony | 1 | 3 | 2.5 |  | 0.8 | 6
| Hall | 1 | 3 | 1.5 |  | 0.6 | 2.7
| Bed | 1 | 3 | 1 |  | 0.9 | 2.7
| Bath | 1 | 4 | 2 |  | 1.2 | 9.6
| Toilet inner | 1 | 6 | 1.5 |  | 1.9 | 17.1
Jambs
| Main door - MD | 1 | 5 | 5.1 | 0.1 |  | 2.55
| Door - D | 2 | 5 | 5.1 | 0.1 |  | 5.1
| Opening | 2 | 5 | 5.1 | 0.23 |  | 11.73
| Window - W1 | 4 | 5 | 4.2 | 0.1 |  | 8.4
| Kitchen window - KW3 | 1 | 5 | 3.9 | 0.1 |  | 1.95
Outer side plastering
| Balcony side wall | 1 | 3 | 10.5 | 0.3 |  | 9.45
| Balcony wall | 1 | 3 | 3.33 | 1.5 |  | 14.99
Ceiling plastering
SI QTRS.,
| Head Room | 1 | 2 | 3.94 | 2 |  | 15.76
| Bed Room | 1 | 1 | 2.75 | 3 |  | 8.25
| Terrace | 1 | 1 | 2.85 | 1.1 |  | 3.14
PC/HC QTRS.,
| Hall | 1 | 1 | 3.95 | 2.85 |  | 11.26
| Bed Room | 1 | 2 | 2.72 | 3.15 |  | 17.14
| Kitchen | 1 | 1 | 2.52 | 2 |  | 5.04
| Balcony | 1 | 2 | 1.9 | 1.2 |  | 4.56
| Toilet - W/c | 1 | 2 | 1.2 | 0.9 |  | 2.16
| Bath | 1 | 2 | 1.2 | 1.83 |  | 4.39
| Passage | 1 | 1 | 1.46 | 0.9 |  | 1.31
| Balcony | 1 | 1 | 1.9 | 1.2 |  | 2.28
0.06
[6 empty] | Total | 184.1 | Sqm
2 | Painting the old wood work with One coats of approved first class synthetic enamel ready mixed paint of approved quality and shade, the paint should be supplied by the contractor at his own cost (the quality and the shade of paint should be got approved by the executive engineer before use) complying with relevant standard specifications.
SI QTRS.,
| MD | 1 | 1 | 0.9 | 2.6 | 2.1 | 4.91
| D | 1 | 3 | 0.9 | 2.6 | 2.1 | 14.74
| Toilet - D | 1 | 2 | 0.75 | 2.6 | 2.1 | 8.19
PC/HC QTRS.,
| MD | 1 | 20 | 0.9 | 2.6 | 2.1 | 98.28
| D1 | 1 | 20 | 0.9 | 2.6 | 2.1 | 98.28
| D2 | 2 | 20 | 0.9 | 2.6 | 2.1 | 196.56
| Head Room - D | 1 | 2 | 0.9 | 2.6 | 2.1 | 9.83
0.01
[6 empty] | Total | 430.8 | Sqm
3 | Painting the old iron work and other similar works such as PVC/ASTM pipes, kerb stone and grills with two coats of approved first class synthetic enamel ready mixed paint including thorugh scrapping with approved quality and brand, the paint should be supplied by the contractor at his own cost (the quality and the brand of paint should be got approved by the executive engineer before use) complying with relevant standard specification.
SI QTRS
| W | 1 | 4 | 0.9 |  | 1.2 | 4.32
| GW | 1 | 2 | 1.35 |  | 1.2 | 3.24
| W1 | 1 | 2 | 1.35 |  | 1.2 | 3.24
| KW | 1 | 2 | 0.9 |  | 1.05 | 1.89
| GG | 1 | 2 | 0.9 |  | 2.1 | 3.78
PC/HC QTRS
| Window - W1 | 3 | 20 | 0.9 | 1.2 |  | 64.8
| Kitchen window - KW3 | 1 | 20 | 0.9 | 1.05 |  | 18.9
| Balcony grill | 1 | 20 | 3.1 | 1.2 |  | 74.4
| Window - W1 | 1 | 20 | 0.6 | 1.2 |  | 14.4
0.03
[6 empty] | Total | 189 | Sqm
4 | White washing one coat using clean shell lime including scoffolding etc all complete.
SI QTRS.,
| Bed Room | 1 | 1 | 2.75 | 3 |  | 8.25
| Terrace | 1 | 1 | 2.85 | 1.1 |  | 3.14
| Verandah | 1 | 1 | 2.8 | 1.1 |  | 3.08
| Hall | 1 | 1 | 2.8 | 4.25 |  | 11.9
| Bed 1 | 1 | 1 | 2.75 | 3 |  | 8.25
| Left Top & Bottom | 1 | 2 | 3 | 0.6 |  | 3.6
| Bath & Toilet | 1 | 1 | 2.2 | 1.2 |  | 2.64
| Common Toilet | 1 | 1 | 1.7 | 1.2 |  | 2.04
| Toilet Passage | 1 | 1 | 1.5 | 1.2 |  | 1.8
| Bed II | 1 | 1 | 2.73 | 2.73 |  | 7.45
| Kitchen | 1 | 1 | 2.6 | 1.85 |  | 4.81
| Passage | 1 | 1 | 2.8 | 1.1 |  | 3.08
| Bed II Left Top to Bottom | 1 | 2 | 2.73 | 0.6 |  | 3.28
| Kitchen Left Top to bottom | 1 | 2 | 2.6 | 0.6 |  | 3.12
| Top and Bottom | 1 | 2 | 1.25 | 0.6 |  | 1.5
PC/HC QTRS.,
| Hall | 1 | 1 | 3.95 | 2.85 |  | 11.26
| Bed Room | 1 | 1 | 2.72 | 3.15 |  | 8.57
| Kitchen | 1 | 1 | 2.52 | 2 |  | 5.04
| Balcony | 1 | 2 | 1.9 | 1.2 |  | 4.56
| Toilet - W/c | 1 | 2 | 1.2 | 0.9 |  | 2.16
| Bath | 1 | 2 | 1.2 | 1.83 |  | 4.39
| Passage | 1 | 1 | 1.46 | 0.9 |  | 1.31
| Balcony | 1 | 1 | 1.9 | 1.2 |  | 2.28
| Hall | 1 | 20 | 3.95 | 2.845 |  | 224.76
| Bed | 1 | 20 | 2.72 | 3.15 |  | 171.36
| Bed Left | 2 | 20 | 3.15 | 0.6 |  | 75.6
| Kitchen | 1 | 20 | 2.515 | 2 |  | 100.6
| Balcony | 1 | 20 | 1.9 | 1.2 |  | 45.6
| Kitchen Left | 2 | 20 | 2.515 | 0.6 |  | 60.36
| Bath | 1 | 1 | 1.83 | 1.2 |  | 2.2
| WC | 1 | 1 | 1.2 | 0.9 |  | 1.08
| Toilet Passage | 1 | 1 | 1.5 | 0.9 |  | 1.35
0.08
[6 empty] | Total | 790.5 | Sqm
5 | Painting the Old walls with Two coats of approved best ready mixed plastic emulsion paint in cement plastered wall surfaces and ceiling including cost of plastic emulsion paint, putty, brushers etc., all complete and as directed by the departmental officers (the emulsion paint and its shade should be got approved from the executive engineer before using)
Outer painting
SI QTRS
| GF | 1 | 1 | 35.04 |  | 4.45 | 155.93
| D/F - Front O | -1 | 1 | 0.9 |  | 2.1 | -1.89
| D/f - O | -1 | 1 | 1.9 |  | 1.5 | -2.85
| W | -1 | 5 | 0.9 |  | 1.2 | -5.4
| W1 | -1 | 1 | 0.9 |  | 1.2 | -1.08
| GW | -1 | 1 | 1.35 |  | 1.2 | -1.62
| GG | -1 | 1 | 0.9 |  | 2.1 | -1.89
| Sunshade top | 1 | 4 | 1.36 |  | 0.45 | 2.45
Add for jams
| W | 1 | 5 | 4.2 | 0.1 |  | 2.1
| W1 | 1 | 1 | 3.8 | 0.1 |  | 0.38
| GW | 1 | 1 | 4.2 | 0.1 |  | 0.42
PC /HC QTRS
| Outer alround 8 in 1 block | 1 | 1 | 77.3 |  | 7.2 | 556.56
| Outer alround 12 in 1 block | 1 | 1 | 77.3 |  | 10.05 | 776.87
| Head Room alround | 1 | 2 | 11.63 |  | 2.4 | 55.82
| Sunshade top / bottom | 4 | 20 | 1.23 | 0.45 |  | 44.28
| Window - W1 | 8 | 20 | 1.36 | 0.45 |  | 97.92
| Side wall | 4 | 4 | 7.2 | 0.45 |  | 51.84
| Head Room - Sunshade | 2 | 2 | 1.36 | 0.45 |  | 2.45
| Side | 2 | 2 | 0.45 | 0.0625 |  | 0.11
| Parapet inner wall | 1 | 2 | 76.84 |  | 1.115 | 171.35
Deduction
| Door | -1 | 2 | 0.9 |  | 2.1 | -3.78
| Window - W | -4 | 20 | 0.9 |  | 1.2 | -86.4
| Kitchen window - KW | -1 | 20 | 0.9 |  | 1.05 | -18.9
| Balcony open | -1 | 20 | 3.1 |  | 1.2 | -74.4
0.03
[6 empty] | Total | 1720.3 | Sqm
6 | Supplying and fixing of 110mm dia PVC SWR pipe with ISI mark confirming to IS 13952:1992- type 'A for rain water down fall pipe with relevant specials such as gratings, shoes, bends, offsets confirming to is 14735 including jointing with seal ring confirming is 5382 with leaving a gap about 10mm to allow thermal expansion with necessary clamps, teak wood plugs, etc., of approved quality and including fixing C.I. gratings at the junction of parapet and floor or roof slab etc., including finishing etc., complete complying with relevant standard specifications.
SI QTRS
| GF | 1 | 2 | 4.45 |  |  | 8.9
PC /HC QTRS
| PC /HC | 2 | 2 | 9.5 |  |  | 38
| PC /HC | 2 | 2 | 6.5 |  |  | 26
[6 empty] | Total | 72.9 | Rmt
7 | Supplying and fixing the following dia PVC (SWR) pipe with ISI mark confirming to IS 13952:1992- type 'B' for soil line with relevant specials confirming to IS 14735 including jointing with seal ring confirming to IS 5382 with leaving a gap about 10mm to allow thermal expansion, fixing the pipes into walls with necessary wooden plug, screws, holding wherever necessary and making good of the dismantled portion with necessary connections to sanitary fittings etc., complete in all respects and as directed by the departmental officers.
(a)110mm dia PVC SWR pipe including all required PVC specials etc., all complete.,
SI QTRS
| GF | 1 | 1 | 3 |  |  | 3
PC /HC QTRS
| Building rear sides | 2 | 2 | 9.5 |  |  | 38
| Building rear sides | 2 | 2 | 6.5 |  |  | 26
[6 empty] | Total | 67 | Rmt
(b) 75mm dia PVC SWR pipe including all required PVC specials etc., all complete.,
SI QTRS
| GF | 1 | 1 | 3 |  |  | 3
| GF | 1 | 1 | 3 |  |  | 3
PC/HC QTRS
| Common Toilet | 2 | 2 | 9.5 |  |  | 38
| Kitchen | 2 | 2 | 9.5 |  |  | 38
| Kitchen | 2 | 2 | 6.5 |  |  | 26
[6 empty] | Total | 108 | Rmt
8 | Supply ,laying & jointing the following pipes as per ASTM D 1785 of schedule 40 with UPVC Specials
a) 32 mm dia Supply ,laying & jointing the following pipes as per ASTM D 1785 of schedule 40 with UPVC Specials
SI QTRS
| GF | 1 | 1 | 5 |  |  | 5
PC /HC QTRS
| Tank inlet - 12 in 1 | 4 | 1 | 16 |  |  | 64
| Tank inlet - 8 in 1 | 4 | 1 | 19 |  |  | 76
| Sump to Building PC/HC | 1 | 1 | 50 |  |  | 50
| Sump to SI Qtrss | 1 | 1 | 30 |  |  | 30
[6 empty] | Total | 225 | Rmt
b) 25 mm dia Supply ,laying & jointing the following pipes as per ASTM D 1785 of schedule 40 with UPVC Specials
SI QTRS
| Bath to Tank | 1 | 1 | 9.5 |  |  | 9.5
| Toilet to Tank | 1 | 1 | 10 |  |  | 10
PC/HC QTRS - 12 in 1
| G.F - Tank to Toilet | 4 | 1 | 15 |  |  | 60
| F.F - Tank to Toilet | 4 | 1 | 11.5 |  |  | 46
| S.F - Tank to Toilet | 4 | 1 | 9.5 |  |  | 38
PC/HC QTRS - 8 in 1
| Tank to GF | 4 | 1 | 7 |  |  | 28
| Tank to FF | 4 | 1 | 6.2 |  |  | 24.8
| Parapet To Tank | 4 | 1 | 1.7 |  |  | 6.8
| Tank connection | 5 | 1 | 4.3 |  |  | 21.5
| Over Flow pipe | 5 | 4 | 1 |  |  | 20
|  | 1 | 1 | 1 |  |  | 1
[6 empty] | Total | 265.6 | Rmt
c) 20mm dia PVC water supply ASTM pipe (fully consealed in walls)
SI QTRS
| Inner line | 1 | 1 | 6 |  |  | 6
PC/HC QTRS
| Kitchen, Toilet & Bath | 1 | 20 | 6 |  |  | 120
[6 empty] | Total | 126 | Rmt
9 | Plastering with CM 1:5 (one of cement and five of sand) 12mm thick finished with neat cement including providing band cornice, ceiling cornice, curing, scaffolding etc., complete in all respects and complying with relevant standard specifications.
SI QTRS.
| Passage | 1 | 1 | 2 | 0.85 |  | 1.7
| Kitchcn | 1 | 1 | 0.9 |  | 1.2 | 1.08
| Bed I | 1 | 1 | 3.2 |  | 1 | 3.2
Outer
| Side | 1 | 2 | 3 |  | 2.5 | 15
| Rear | 1 | 1 | 2 |  | 1.5 | 3
PC/HC QTRS.
| Balcony | 1 | 3 | 2.5 |  | 0.8 | 6
| Hall | 1 | 3 | 1.5 |  | 0.6 | 2.7
| Bed | 1 | 3 | 1 |  | 0.9 | 2.7
| Bath | 1 | 4 | 2 |  | 1.2 | 9.6
| Toilet inner | 1 | 6 | 1.5 |  | 1.9 | 17.1
Jambs
| Main door - MD | 1 | 5 | 5.1 | 0.1 |  | 2.55
| Door - D | 2 | 5 | 5.1 | 0.1 |  | 5.1
| Opening | 2 | 5 | 5.1 | 0.23 |  | 11.73
| Window - W1 | 4 | 5 | 4.2 | 0.1 |  | 8.4
| Kitchen window - KW3 | 1 | 5 | 3.9 | 0.1 |  | 1.95
Outer side plastering
| Balcony side wall | 1 | 3 | 10.5 | 0.3 |  | 9.45
| Balcony wall | 1 | 3 | 3.33 | 1.5 |  | 14.99
0.05
[6 empty] | Total | 116.3 | Sqm
10 | Special ceiling plastering in cement mortar 1:3 (one of cement and three of sand) 10mm thick for bottom of roof, stair waist, landing and sunshades in all floors finished with neat cement including hacking the areas, providing band cornice, scaffolding curing etc., complete.
SI QTRS
| Head Room | 1 | 2 | 3.94 | 2 |  | 15.76
| Bed Room | 1 | 1 | 2.75 | 3 |  | 8.25
| Terrace | 1 | 1 | 2.85 | 1.1 |  | 3.14
PC/HC QTRS
| Hall | 1 | 1 | 3.95 | 2.85 |  | 11.26
| Bed Room | 1 | 2 | 2.72 | 3.15 |  | 17.14
| Kitchen | 1 | 1 | 2.52 | 2 |  | 5.04
| Balcony | 1 | 2 | 1.9 | 1.2 |  | 4.56
| Toilet - W/c | 1 | 2 | 1.2 | 0.9 |  | 2.16
| Bath | 1 | 2 | 1.2 | 1.83 |  | 4.39
| Passage | 1 | 1 | 1.46 | 0.9 |  | 1.31
| Balcony | 1 | 1 | 1.9 | 1.2 |  | 2.28
0.01
[6 empty] | Total | 75.3 | Sqm
11 | Supplying and fixing of 4mm thick pin headed glass panels with aluminium anodized 'U' shape beeding of size 12x12 mm with 107 gram in average weight for 1 m length with aluminium bolts and nuts for the shutters of the steel windows already supplied to suit all the size and as directed by the departmental officers.(The quality of glass and aluminium beeding should be got approved from the executive engineer before use)
SI QTRS
| Window glass - SI qtrs., | 1 | 6 | 0.45 |  | 0.6 | 1.62
| Window | 1x4x4 |  | 0.45 | 0.6 |  | 4.32 |  | 16
| KW | 1x2x4 |  | 0.45 | 0.5 |  | 1.8 |  | 8
| Window W1 | 1x2x6 |  | 0.45 | 0.6 |  | 3.24 |  | 12
PC/HC QTRS
| Block A, B | 1 | 25 | 0.45 |  | 0.6 | 6.75
| Block B | 1 | 20 | 0.45 |  | 0.6 | 5.4
| Window | 1x3x4x20 |  | 0.45 | 0.6 |  | 64.8 |  | 240
| KW | 1x4x20 |  | 0.45 | 0.5 |  | 18 |  | 80
| Window W1 | 1x2x20 |  | 0.5 | 0.55 |  | 11 |  | 40
0.07
[6 empty] | Total | 117 | Sqm
12 | Supplying and fixing of half turn brass core CP short body tap of 15mm dia of best quality including cost of half turn CP tap with required specials and labour for fixing etc., all complete and as directed by the departmental officers. (the quality and brand should be got approved from the executive engineer before use)
SI QTRS
|  | 1 | 1 |  |  |  | 1
PC/HC QTRS
|  | 1 | 20 |  |  |  | 20
[6 empty] | Total | 21 | Nos.
13 | Supplying and fixing of half turn brass core CP long body tap of 15mm dia of best quality including cost of half turn CP tap with required specials and labour for fixing etc., all complete and as directed by the departmental officers. (The quality and brand should be got approved from the executive engineer before use)
SI QTRS
| Bath & Kitchen | 1 | 2 |  |  |  | 2
PC/HC QTRS
| Bath & Kitchen | 2 | 20 |  |  |  | 40
[6 empty] | Total | 42 | Nos.
14 | Finishing the top of flooring in CM 1:4 (one of cement and four of sand) 20mm thick including surface rendered smooth including providing proper slopes, thread lining, curing and 150mm wide skirting alround with the same cement mortar etc., complete in all respects.
| S.F | 1 | 2 | 2.2 | 2.1 |  | 9.24
| Kitchen | 1 | 4 | 1.5 | 1 |  | 6
| Balcony | 1 | 4 | 1.5 | 1.2 |  | 7.2
0.06
[6 empty] | Total | 22.5 | Sqm
15 | Finishing the top of flooring with cement concrete 1:3 (one of cement and three of blue granite chips of size 10mm and below) 20mm thick Ellis pattern flooring (no sand) and surface rendered smooth including 50mm wide skirting, providing proper slopes, thread lining, curing etc., complete in all floors complying with relevant standard specifications.
| Mid landing PC/HC qtrs., | 2 | 2 | 1.5 | 1 |  | 6
[6 empty] | Total | 6 | Sqm
16 | Wiring with 1.5 sqmm PVC insulated single core multi strand fire retardant flexible copper cable with ISI mark confirming IS:694:1990. (open wiring)
a) Light point with ceiling rose
| PC/HC QTRS. | 5 | 20 |  |  |  | 100
| SI QTRS. | 1 | 8 |  |  |  | 8
[6 empty] | Total | 108 | Nos
b) Light point without ceiling rose
| PC/HC qtrs., | 4 | 20 |  |  |  | 80
| SI qtrs., | 1 | 5 |  |  |  | 5
[6 empty] | Total | 85 | Nos
17 | Supplying and laying 2 core 10 sqmm PVC armound aluminium LTUG cable above ground level on wall and post including cost of cable charges connections etc all complete..
| PC/HC qtrs., - 1 to 12 | 1 | 12 | 24 |  |  | 288
| PC/HC qtrs., - 1 to 8 | 1 | 8 | 25 |  |  | 200
| Stair PC/HC qtrs., | 1 | 2 | 27 |  |  | 54
| SI qtrs., | 1 | 1 | 25 |  |  | 25
[6 empty] | Total | 567 | Rmt
18 | Labour charges for 2 core 10 sqmm PVC armound aluminium LTUG cable above ground level on wall etc all complete..
| PC/HC qtrs., - 1 to 12 | 1 | 12 | 24 |  |  | 288
| PC/HC qtrs., - 1 to 8 | 1 | 8 | 25 |  |  | 200
| Stair PC/HC qtrs., | 1 | 2 | 27 |  |  | 54
| SI qtrs., | 1 | 1 | 25 |  |  | 25
[6 empty] | Total | 567 | Rmt
19 | Supplying of 3.5 core 25 sqmm. PVC armoured LTUG cable(Aluminium UG Cable 1100V Grade) with ISI mark) including cost of cable and conveying to the site of work etc all complete complying with relevant standard specifications and as directed by the departmental officers
| Pump Room | 1 | 1 | 30 |  |  | 30
[6 empty] | Total | 30 | Rmt
20 | Labour charges for 3.5 core 25 sqmm. PVC armoured LTUG cable(Aluminium UG Cable 1100V Grade) with ISI mark) etc all complete
| Pump Room | 1 | 1 | 30 |  |  | 30
[6 empty] | Total | 30 | Rmt
21 | Painting the Old walls with two coats of Oil Bound Distemper over the existing primer coat of white cement of approved brand over new cement plastered wall surfaces including cost of paints, putty, brushes, watering, curing, etc., all complete as directed by the departmental officers (paints and its shade shall be got approved from the executive engineer before use)
Hall - PC/HC qtrs.,
| Hall inner alround | 1 | 20 | 13.59 | 2.73 |  | 742.01
| D/F - MD | -1 | 20 | 0.9 | 2.1 |  | -37.8
| D/F - O | -1 | 20 | 1 | 2.1 |  | -42
| D/F - D | -1 | 20 | 0.9 | 2.1 |  | -37.8
| D/F - W1 | -1 | 20 | 0.9 | 1.2 |  | -21.6
| D/F - W2 | -1 | 20 | 0.6 | 1.2 |  | -14.4
| Add MD, D Jams | 2 | 20 | 5.1 | 0.13 |  | 26.52
| Add O Jams | 1 | 20 | 5.2 | 0.23 |  | 23.92
| Add Window Jams W1 | 1 | 20 | 4.2 | 0.2 |  | 16.8
| Add Window Jams W2 | 1 | 20 | 3.6 | 0.2 |  | 14.4
Hall - SI qtrs.,
| Hall inner alround | 1 | 1 | 14.1 | 2.73 |  | 38.49
| D/F MD | -1 | 1 | 0.9 | 2.1 |  | -1.89
| D/F O | -1 | 1 | 0.9 | 2.1 |  | -1.89
| D/F Door | -1 | 1 | 0.9 | 2.1 |  | -1.89
| D/F Passage O | -1 | 1 | 1.2 | 2.1 |  | -2.52
| D/F W1 | -1 | 1 | 1.35 | 1.35 |  | -1.82
| D/F W1 | -1 | 1 | 1.2 | 1.35 |  | -1.62
| Add Jams MD | 1 | 1 | 5.1 | 0.13 |  | 0.66
| Add Jams D | 1 | 1 | 5.1 | 0.13 |  | 0.66
| Add Jams O | 1 | 1 | 5.1 | 0.23 |  | 1.17
| Add Jams W | 1 | 1 | 5.1 | 0.2 |  | 1.02
| Add Jams W1 | 1 | 1 | 5.4 | 0.2 |  | 1.08
Bed Room - PC/HC qtrs.,
| Bed Room inner alround | 1 | 20 | 11.74 | 2.73 |  | 641
| D/F - D | -1 | 20 | 0.9 | 2.1 |  | -37.8
| D/F - Opening | -1 | 20 | 0.9 | 2.1 |  | -37.8
| D/F - W1 | -1 | 20 | 0.9 | 1.2 |  | -21.6
| Add window jams | 2 | 20 | 4.2 | 0.2 |  | 33.6
| Add Opening Jams | 1 | 20 | 5.1 | 0.23 |  | 23.46
| Loft top to bottom | 2 | 20 | 2.72 | 0.6 |  | 65.28
| Cupboard slab | 2x5x20 |  | 1 | 0.3 |  | 60 |  | 200
| Balcony inner alround | 1 | 20 | 4.56 | 2.73 |  | 248.98
| D/F - Grill | 1 | 20 | 3.1 | 1.5 |  | 93
| D/F - Open | 1 | 20 | 0.9 | 2.1 |  | 37.8
Bed Room - SI qtrs.,
| Bed Room inner alround | 1 | 1 | 11.5 | 2.73 |  | 31.4
| D/F W | -1 | 2 | 0.9 | 1.35 |  | -2.43
| D/F Door | -1 | 1 | 0.9 | 2.1 |  | -1.89
| D/F D1 | -1 | 1 | 0.75 | 2.1 |  | -1.58
| Add Door Jams | 1 | 1 | 5.1 | 0.13 |  | 0.66
| Add Jams W | 1 | 2 | 4.2 | 0.2 |  | 1.68
| Add Door D1 | 1 | 1 | 4.95 | 0.23 |  | 1.14
| Bed Room-II Inner Alround | 1 | 1 | 10.92 | 2.73 |  | 29.81
| D/F W | -1 | 2 | 0.9 | 1.2 |  | -2.16
| D/F D | -1 | 1 | 0.9 | 2.1 |  | -1.89
| Add Jams Window | 1 | 2 | 4.2 | 0.2 |  | 1.68
| Add Jams D | 1 | 1 | 5.1 | 0.13 |  | 0.66
Kitchen - PC/HC qtrs.,
| Kitchen inner alround | 1 | 20 | 1.03 | 2.73
| D/F - KW | -1 | 20 | 0.9 | 1.05 |  | -18.9
| D/F - O | -1 | 20 | 0.9 | 2.1 |  | -37.8
| Loft top & Bottom | 2 | 20 | 2.515 | 0.6 |  | 60.36
| Add KW Jams | 1 | 20 | 3.9 | 0.2 |  | 15.6
| Cupboard slab | 2x5x20 |  | 1 | 0.3 |  | 60 |  | 200
Kitchen - SI qtrs.,
| Kitchen inner alround | 1 | 1 | 8.9 | 2.73 |  | 24.3
| D/F O | -1 | 1 | 0.9 | 2.1 |  | -1.89
| D/F D | -1 | 1 | 0.9 | 2.1 |  | -1.89
Bath & Toilet - PC/HC qtrs.,
| Bath inner alround | 1 | 20 | 6 | 2.73 |  | 327.6
| D/F - D2 | -1 | 20 | 0.75 | 2.1 |  | -31.5
| Toilet inner alround | 1 | 20 | 4.2 | 2.73 |  | 229.32
| D/F - D2 | -1 | 20 | 0.75 | 2.1 |  | -31.5
Bath & Toilet - SI qtrs.,
| Bed 1 Attached Toilet Inner alround | 1 | 1 | 6.8 | 2.73 |  | 18.56
| D/F D | -1 | 1 | 0.75 | 2.1 |  | -1.58
| Common Toilet Inner Alround | 1 | 1 | 5.8 | 2.73 |  | 15.83
| D/F Door D1 | -1 | 1 | 0.75 | 2.1 |  | -1.58
| Toilet Passage outer | 1 | 1 | 5.4 | 2.73 |  | 14.74
| Cupboard area | 1 | 1 | 2.7 | 2.73 |  | 7.37
Passage - PC/HC qtrs.,
| Passage inner alround | 1 | 20 | 4.69 | 2.73 |  | 256.07
| D/F - D2 | -2 | 20 | 0.75 | 2.1 |  | -63
| D/F - Opening | -2 | 20 | 0.9 | 2.1 |  | -75.6
Passage - SI qtrs.,
| Passage inner alround | 1 | 1 | 7.9 | 2.73 |  | 21.57
| D/F KW | -1 | 1 | 0.9 | 1.05 |  | -0.95
| D/F D | -1 | 1 | 0.9 | 2.1 |  | -1.89
| D/F | -1 | 1 | 0.9 | 2.1 |  | -1.89
| Add Jams KW | 1 | 1 | 3.9 | 0.2 |  | 0.78
| Add Jams | 1 | 1 | 5.1 | 0.2 |  | 1.02
Verandha
| Verandha Inner Alround | 1 | 1 | 7.8 | 2.73 |  | 21.29
| D/F MD | -1 | 1 | 0.9 | 2.1 |  | -1.89
| D/F W | -1 | 1 | 0.9 | 1.2 |  | -1.08
| D/F Front Grill | -1 | 1 | 1.9 | 1.5 |  | -2.85
| Add Front Grill open Jams | 1 | 1 | 4.9 | 0.115 |  | 0.56
Staircase
| Staircase inner alround - PC/HC qtrs., 12 in 1 | 1 | 1 | 26.74 | 10.95 |  | 292.8
| Staircase inner alround - PC/HC qtrs., 8 in 1 | 1 | 1 | 26.74 | 8.1 |  | 216.59
| D/F - Waist slab | -2 | 5 | 3 | 0.12 |  | -3.6
| D/F - Front opening | -1 | 5 | 2 | 1.5 |  | -15
0.03
[6 empty] | Total | 3154.5 | Sqm
22 | Finishing the top of roof with one course of hydraulic pressed tiles of approved superior quality of size 23cmx23cmx20mm thick laid over weathering course in cm 1:3 (one of cement and three of sand) 12mm thick etc., all complete.
| Hall | 2 | 3 | 4.18 | 3.075 |  | 77.12
| Bed | 2 | 4 | 2.95 | 3.38 |  | 79.77
| Kitchen | 2 | 4 | 2.515 | 2 |  | 40.24
| Bath WC Passage | 2 | 4 | 2.515 | 2 |  | 40.24
| Balcony | 2 | 3 | 1.9 | 1.2 |  | 13.68
| Head Room | 1 | 2 | 4.845 | 2 |  | 19.38
| Skriting alround | 2 | 4 | 24.6 | 0.3 |  | 59.04
| Headroom Skriting | 2 | 2 | 13.69 | 0.3 |  | 16.43
| SI qtrs., Terrace | 1 | 1 | 8.64 | 5.84 |  | 50.46
| SI qtrs., Skirting Inner Alround | 1 | 1 | 28.96 | 0.15 |  | 4.34
[6 empty] | Total | 400.7 | Sqm
23 | Mild Steel Window Grills
| PC/HC qtrs - W1 | 1 | 4 | 0.9 | 1.2 |  | 4.32
| PC/HC qtrs., | 1 | 5 | 0.9 | 1.25 |  | 5.63
| PC/HC qtrs., | 1 | 5 | 0.6 | 1.2 |  | 3.6
| SI qtrs., | 1 | 1 | 0.9 | 1.2 |  | 1.08
0.07
[6 empty] | Total | 14.7 | Sqm
|  |  |  | 14.7 | 35 | Kg/m2 | 514.5 | Kg
24 | Supply and delivery of 2 HP Single phase mono block pumpset with gun metal/bronze impeller suitable capacity with ISI mark & stand by etc., all complete.
| Running motor - Bore well | 1 | 1 | - | - | - | 1
[6 empty] | Total | 1 | No.
25 | Supply and delivery of 2 HP Single phase Submersible pumpset with gun metal/bronze impeller suitable capacity with ISI mark etc., all complete.
| Running motor | 1 | 1 | - | - | - | 1
[6 empty] | Total | 1 | No.
26 | Supply and delivery of single phase panel board DOL STARETER with 2 level guard and autostart etc., all complete
| For Mono Block motor | 1 | 1 | - | - | - | 1
[6 empty] | Total | 1 | No
27 | Supply and delivery of M.S. control panel board 1 No. with level guard and auto start etc., all complete.( 2HP)
| For Submersible motor | 1 | 1 | - | - | - | 1
[6 empty] | Total | 1 | No
28 | Labour charge for erection of Mono block pumpset in borewell fixing of suction pipe and foot valve up to required depth.
| For Borewell motor | 1 | 1 | - | - | - | 1
[6 empty] | Total | 1 | No
29 | Labour charges for the erection of submersible pumpset in borewell including fixing and jointing submersible cable etc., all complete.
| For Borewell motor | 1 | 1 | - | - | - | 1
[6 empty] | Total | 1 | No
30 | Supply and delivery of 32mm dia. UPVC pipes of approved superior quality with ISI mark etc., all complete.
| For Borewell | 1 | 1 | 20 | - | - | 20
[6 empty] | Total | 20 | Rmt
31 | Supply and delivery of following dia. G.I pipes and G.I specials of approved superior quality with ISI mark etc., all complete.
a) 50mm dia. G.I pipe type 'B' class
| For Borewell | 1 | 1 | 4 | - | - | 4
[6 empty] | Total | 4 | Rmt
32 | Labour charge for PVC /G.I pipe to trench and laying to proper grade and alignment jointing with specials with cement paste etc., all complete
a) 50mm dia. G.I pipe
|  | 1 | 1 | 4 | - | - | 4
[6 empty] | Total | 4 | Rmt
33 | Rain water harvesting using defunct borewell and providing perforated cover slab
a) Providing pit
| SI qtrs., | 1 | 1 | - | - | - | 1
| Block A | 1 | 4 | - | - | - | 4
| Block B | 1 | 4 | - | - | - | 4
[6 empty] | Total | 9 | Nos
b) Augering 30cm dia.
| For Rain water pipe | 1 | 1 | 36 | - | - | 36 |  |  | 9x4
[6 empty] | Total | 36 | Rmt
34 | Supplying and fixing the following dia Non Pressure pipe of SN8 SDR 34 with ISI mark confirming toIS 15328/2003 for soil line with including jointing with seal ring confirming to IS 5382 with leaving a gap about 10mm to allow thermal expansion, fixing the pipes into walls with necessary wooden plug, screws, holding wherever necessary and making good of the dismantled portion with necessary connections to sanitary fittings etc., complete in all respects and as directed by the departmental officers.
a) 110 mm UPVC Non Pressure pipe
| PC/HC qtrs., Chamber line | 1 | 1 | 15 | - | - | 15
[6 empty] | Total | 15 | Rmt
a) 160 mm UPVC Non Pressure pipe
| PC/HC qtrs., Chamber line | 1 | 1 | 15 | - | - | 15 |  |  | 9x4
[6 empty] | Total | 15 | Rmt
35 | Supplying and fixing of 4"18 watts Crystal LED tube light fittings on teak wood round blocks of 75mm dia 40mm deep suspended from ceiling or mounted on the wall including cost of all materials and labour for fixing in position and as directed by the departmental officers. (The entire fittings should be got approved from the executive engineer before use) PWD SR P-114
| For SI qtrs., | 1 | 4 | - | - | - | 4
| PC/HC qtrs., - 12 in 1 Block | 12 | 2 | - | - | - | 24
| PC/HC qtrs., - 8 in 1 Block | 8 | 2 |  |  |  | 16
[6 empty] | Total | 44 | Nos
36 | Supplying and fixing of 9W LED Bulb and fixing the bulb including cost of all materials and labour for fixing in position and as directed by the departmental officers. (The entire fittings should be got approved from the executive engineer before use)
| For SI qtrs., | 1 | 5 | - | - | - | 5
| PC/HC qtrs., - 12 in 1 Block | 12 | 4 | - | - | - | 48
| PC/HC qtrs., - 8 in 1 Block | 8 | 4 |  |  |  | 32
[6 empty] | Total | 85 | Nos
37 | Wiring with 1.5 sqmm PVC insulated single core multi strand fire retardant flexible copper cable with ISI mark confirming IS: 694:1990 for Fan point. (Except pipe only for wiring)
| SI qtrs., | 1 | 3 | - | - | - | 3
| PC/HC qtrs., - 12 in 1 Block | 12 | 1 | - | - | - | 12
| PC/HC qtrs., - 8 in 1 Block | 8 | 1 |  |  |  | 8
[6 empty] | Total | 23 | Nos
38 | Supplying and fixing of porcelin wash hand basin (White), superior variety of size 550x400mm with all accessories such as powder coated cast iron brackets, 32mm dia c.p. waste coupling, rubber plug and aluminium chain, 32mm dia 'B' class G.I. PVC waste pipe, angle valve, 15mm dia nylon connection, 15mm dia brass nipples etc., all complete.
| For SI qtrs., | 1 | 1 | - | - | - | 1
[6 empty] | Total | 1 | No
39 | S & F of Indian Water closet white glazed (Oriya type) of size 580 x 440mm - in G.F.
| PC/HC qtrs., | 1 | 1 | - | - | - | 1
[6 empty] | Total | 1 | No
40 | S & F of Indian Water closet white glazed (Oriya type) of size 580 x 440mm - Other than G.F.
| PC/HC qtrs., | 1 | 1 | - | - | - | 1
[6 empty] | Total | 1 | No
41 | Supplying and fixing of water tight bulk head fittings with guard, suitable for 60/100 watts including necessary connections, cost of materials etc., all complete.
| PC/HC qtrs., | 3 | 1 | - | - | - | 3
[6 empty] | Total | 3 | Nos
42 | Supply and fixing of 25 W LED Street light fitting including all labour charges for LED street light fittings etc., all complete
| SI & PC/HC qtrs., | 1 | 3 | - | - | - | 3
[6 empty] | Total | 3 | Nos
43 | Provision for GST @ 12.00% | [5 empty] | L.S
44 | Provision for EB Service connection charges | [5 empty] | L.S
45 | Door & Window repair works | [5 empty] | L.S
46 | Septic tank & Surrounding area cleaning | [5 empty] | L.S
47 | Provision for Chemical treatment for Roof slab and Water tank | [5 empty] | L.S
48 | Labour welfare fund @ 1.00% | [5 empty] | L.S
49 | Provision for Petty Supervision, Contingencies & Unforseen items @ 2.50% | [5 empty] | L.S
50 | Provision for Supervision charges @ 7.50% | [5 empty] | L.S

## Abstract
TAMILNADU POLICE HOUSING CORPORATION LIMITED.,
TRICHY DIVISION, TRICHY.
NAME OF WORK:
Special Repair works to 1 No. of SI and 20 Nos. of PC/HC quarters at Vattathikottai in Thanjavur District for the year 2021 - 2022.
ABSTRACT ESTIMATE
Sl. No. | Qty. | Description of works | Rate | Unit | Amount
1 | 184.1 | Cleaning and removal of cement plastering etc., all complete. | 6.65 | Sqm | 1224.265
PWD SR-P-25-Sl.No.74/ 2021-2022
2 | 430.8 | Painting the old wood work with One coats of approved first class synthetic enamel ready mixed paint of approved quality and shade, the paint should be supplied by the contractor at his own cost (the quality and the shade of paint should be got approved by the executive engineer before use) complying with relevant standard specifications. | 88.28 | Sqm | 38031.024
3 | 189 | Painting the old iron work and other similar works such as PVC/ASTM pipes, kerb stone and grills with two coats of approved first class synthetic enamel ready mixed paint including thorugh scrapping with approved quality and brand, the paint should be supplied by the contractor at his own cost (the quality and the brand of paint should be got approved by the executive engineer before use) complying with relevant standard specification. | 125.87 | Sqm | 23789.43
4 | 790.5 | White washing one coat using clean shell lime including scoffolding etc all complete. | 19.96 | Sqm | 15778.38
5 | 1720.3 | Painting the Old walls with Two coats of approved best ready mixed plastic emulsion paint in cement plastered wall surfaces and ceiling including cost of plastic emulsion paint, putty, brushers etc., all complete and as directed by the departmental officers (the emulsion paint and its shade should be got approved from the executive engineer before using) | 148.26 | Sqm | 255051.678
6 | 72.9 | Supplying and fixing of 110mm dia PVC SWR pipe with ISI mark confirming to IS 13952:1992- type 'A for rain water down fall pipe with relevant specials such as gratings, shoes, bends, offsets confirming to is 14735 including jointing with seal ring confirming is 5382 with leaving a gap about 10mm to allow thermal expansion with necessary clamps, teak wood plugs, etc., of approved quality and including fixing C.I. gratings at the junction of parapet and floor or roof slab etc., including finishing etc., complete complying with relevant standard specifications. | 321.74 | Rmt | 23454.846
7 |  | Supplying and fixing the following dia PVC (SWR) pipe with ISI mark confirming to IS 13952:1992- type 'B' for soil line with relevant specials confirming to IS 14735 including jointing with seal ring confirming to IS 5382 with leaving a gap about 10mm to allow thermal expansion, fixing the pipes into walls with necessary wooden plug, screws, holding wherever necessary and making good of the dismantled portion with necessary connections to sanitary fittings etc., complete in all respects and as directed by the departmental officers.
| 67 | (a)110mm dia PVC SWR pipe including all required PVC specials etc., all complete., | 657.29 | Rmt | 44038.43
| 108 | (b) 75mm dia PVC SWR pipe including all required PVC specials etc., all complete., | 541.42 | Rmt | 58473.36
8 |  | Supply ,laying & jointing the following pipes as per ASTM D 1785 of schedule 40 with UPVC Specials
| 225 | a) 32 mm dia Supply ,laying & jointing the following pipes as per ASTM D 1785 of schedule 40 with UPVC Specials | 227.05 | Rmt | 51086.25
| 265.6 | b) 25 mm dia Supply ,laying & jointing the following pipes as per ASTM D 1785 of schedule 40 with UPVC Specials | 209.81 | Rmt | 55725.536
| 126 | c) 20mm dia PVC water supply ASTM pipe (fully consealed in walls) | 205.03 | Rmt | 25833.78
9 | 116.3 | Plastering with CM 1:5 (one of cement and five of sand) 12mm thick finished with neat cement including providing band cornice, ceiling cornice, curing, scaffolding etc., complete in all respects and complying with relevant standard specifications. | 224.97 | Sqm | 26164.011
10 | 75.3 | Special ceiling plastering in cement mortar 1:3 (one of cement and three of sand) 10mm thick for bottom of roof, stair waist, landing and sunshades in all floors finished with neat cement including hacking the areas, providing band cornice, scaffolding curing etc., complete. | 255.43 | Sqm | 19233.879
11 | 117 | Supplying and fixing of 4mm thick pin headed glass panels with aluminium anodized 'U' shape beeding of size 12x12 mm with 107 gram in average weight for 1 m length with aluminium bolts and nuts for the shutters of the steel windows already supplied to suit all the size and as directed by the departmental officers.(The quality of glass and aluminium beeding should be got approved from the executive engineer before use) | 708.1 | Sqm | 82847.7
12 | 21 | Supplying and fixing of half turn brass core CP short body tap of 15mm dia of best quality including cost of half turn CP tap with required specials and labour for fixing etc., all complete and as directed by the departmental officers. (the quality and brand should be got approved from the executive engineer before use) | 467 | Nos. | 9807
13 | 42 | Supplying and fixing of half turn brass core CP long body tap of 15mm dia of best quality including cost of half turn CP tap with required specials and labour for fixing etc., all complete and as directed by the departmental officers. (The quality and brand should be got approved from the executive engineer before use) | 419 | Nos. | 17598
14 | 22.5 | Finishing the top of flooring in CM 1:4 (one of cement and four of sand) 20mm thick including surface rendered smooth including providing proper slopes, thread lining, curing and 150mm wide skirting alround with the same cement mortar etc., complete in all respects. | 455.32 | Sqm | 10244.7
15 | 6 | Finishing the top of flooring with cement concrete 1:3 (one of cement and three of blue granite chips of size 10mm and below) 20mm thick Ellis pattern flooring (no sand) and surface rendered smooth including 50mm wide skirting, providing proper slopes, thread lining, curing etc., complete in all floors complying with relevant standard specifications. | 405.49 | Sqm | 2432.94
16 |  | Wiring with 1.5 sqmm PVC insulated single core multi strand fire retardant flexible copper cable with ISI mark confirming IS:694:1990. (open wiring)
| 108 | a) Light point with ceiling rose | 830.11 | Nos | 89651.88
| 85 | b) Light point without ceiling rose | 833.16 | Nos | 70818.6
17 | 567 | Supplying and laying 2 core 10 sqmm PVC armound aluminium LTUG cable above ground level on wall and post including cost of cable charges connections etc all complete.. | 110.4 | Rmt | 62596.8
PWD SR-P-124-V-Part E 1(b)/2021 - 2022
18 | 567 | Labour charges for 2 core 10 sqmm PVC armound aluminium LTUG cable above ground level on wall etc all complete.. | 150.69 | Rmt | 85441.23
19 | 30 | Supplying of 3.5 core 25 sqmm. PVC armoured LTUG cable(Aluminium UG Cable 1100V Grade) with ISI mark) including cost of cable and conveying to the site of work etc all complete complying with relevant standard specifications and as directed by the departmental officers | 205.2 | Rmt | 6156
PWD SR-P-124-V-Part E 1(e)/2021 - 2022
20 | 30 | Labour charges for 3.5 core 25 sqmm. PVC armoured LTUG cable(Aluminium UG Cable 1100V Grade) with ISI mark) etc all complete | 150.69 | Rmt | 4520.7
21 | 3154.5 | Painting the Old walls with two coats of Oil Bound Distemper over the existing primer coat of white cement of approved brand over new cement plastered wall surfaces including cost of paints, putty, brushes, watering, curing, etc., all complete as directed by the departmental officers (paints and its shade shall be got approved from the executive engineer before use) | 113.0854 | Sqm | 356727.8943
22 | 400.7 | Finishing the top of roof with one course of hydraulic pressed tiles of approved superior quality of size 23cmx23cmx20mm thick laid over weathering course in cm 1:3 (one of cement and three of sand) 12mm thick etc., all complete. | 1083.23 | Sqm | 434050.261
23 | 514.5 | Mild Steel Window Grills | 62.6 | Sqm | 32207.7
24 | 1 | Supply and delivery of 2 HP Single phase mono block pumpset with gun metal/bronze impeller suitable capacity with ISI mark & stand by etc., all complete. | 12495 | No. | 12495
TDR. No.19 / 2018 - 2019
25 | 1 | Supply and delivery of 2 HP Single phase Submersible pumpset with gun metal/bronze impeller suitable capacity with ISI mark etc., all complete. | 33961 | No. | 33961
TWAD SR-P-96-2.0(9) /2021-22
26 | 1 | Supply and delivery of single phase panel board DOL STARETER with 2 level guard and autostart etc., all complete | 5249 | No | 5249
TWAD SR-P-111-11.3 /2021-22
27 | 1 | Supply and delivery of M.S. control panel board 1 No. with level guard and auto start etc., all complete.( 2HP) | 13802 | No | 13802
TWAD SR-P-110-11.1(2) /2021-22
28 | 1 | Labour charge for erection of Mono block pumpset in borewell fixing of suction pipe and foot valve up to required depth. | 7391.8 | No | 7391.8
TWAD SR-P-286-17a(i) /2021-22
29 | 1 | Labour charges for the erection of submersible pumpset in borewell including fixing and jointing submersible cable etc., all complete. | 10051.1 | No | 10051.1
TWAD SR-P-287-17c(i) /2021-22
30 | 20 | Supply and delivery of 32mm dia. UPVC pipes of approved superior quality with ISI mark etc., all complete. | 114.8 | Rmt | 2296
PWD SR-P-106-408(d) /2021-22
31 |  | Supply and delivery of following dia. G.I pipes and G.I specials of approved superior quality with ISI mark etc., all complete.
| 4 | a) 50mm dia. G.I pipe type 'B' class | 209 | Rmt | 836
PWD SR-P-45- 154(ii) /2021-22
32 |  | Labour charge for PVC /G.I pipe to trench and laying to proper grade and alignment jointing with specials with cement paste etc., all complete
| 4 | a) 50mm dia. G.I pipe type 'B' class (Lowering - 17.40, P. No: 240 + E.W - 190.79, P. No: 275 + Refilling - 26.41, P. No: 275 = 234.60) | 234.6 | Rmt | 938.4
TWAD SR / 2021 - 2022
33 |  | Rain water harvesting using defunct borewell and providing perforated cover slab
| 9 | a) Providing pit | 2066.49 | Nos | 18598.41
| 36 | b) Augering 30cm dia. | 460.82 | Rmt | 16589.52
34 |  | Supplying and fixing the following dia Non Pressure pipe of SN8 SDR 34 with ISI mark confirming toIS 15328/2003 for soil line with including jointing with seal ring confirming to IS 5382 with leaving a gap about 10mm to allow thermal expansion, fixing the pipes into walls with necessary wooden plug, screws, holding wherever necessary and making good of the dismantled portion with necessary connections to sanitary fittings etc., complete in all respects and as directed by the departmental officers.
| 15 | a) 110 mm UPVC Non Pressure pipe | 444.77 | Rmt | 6671.55
| 15 | a) 160 mm UPVC Non Pressure pipe | 755.84 | Rmt | 11337.6
35 | 44 | Supplying and fixing of 4"18 watts Crystal LED tube light fittings on teak wood round blocks of 75mm dia 40mm deep suspended from ceiling or mounted on the wall including cost of all materials and labour for fixing in position and as directed by the departmental officers. (The entire fittings should be got approved from the executive engineer before use) PWD SR P-114 | 665 | Nos | 29260
36 | 85 | Supplying and fixing of 9W LED Bulb and fixing the bulb including cost of all materials and labour for fixing in position and as directed by the departmental officers. (The entire fittings should be got approved from the executive engineer before use) | 134 | Nos | 11390
37 | 23 | Wiring with 1.5 sqmm PVC insulated single core multi strand fire retardant flexible copper cable with ISI mark confirming IS: 694:1990 for Fan point. (Except pipe only for wiring) | 1168.19 | Nos | 26868.37
38 | 1 | Supplying and fixing of porcelin wash hand basin (White), superior variety of size 550x400mm with all accessories such as powder coated cast iron brackets, 32mm dia c.p. waste coupling, rubber plug and aluminium chain, 32mm dia 'B' class G.I. PVC waste pipe, angle valve, 15mm dia nylon connection, 15mm dia brass nipples etc., all complete. | 3105.82 | No | 3105.82
39 | 1 | S & F of Indian Water closet white glazed (Oriya type) of size 580 x 440mm - in G.F. | 3060.79 | No | 3060.79
40 | 1 | S & F of Indian Water closet white glazed (Oriya type) of size 580 x 440mm - Other than G.F. | 4879.56 | No | 4879.56
41 | 3 | Supplying and fixing of water tight bulk head fittings with guard, suitable for 60/100 watts including necessary connections, cost of materials etc., all complete. | 462 | Nos | 1386
42 | 3 | Supply and fixing of 25 W LED Street light fitting including all labour charges for LED street light fittings etc., all complete | 3190 | Nos | 9570
|  | Sub Total - I Rs. |  |  | 2132724.1943
43 |  | Provision for GST @ 12.00% |  |  | 255926.9033
|  | Sub Total - II Rs. |  |  | 2388651.0976
44 | L.S | Provision for EB Service connection charges | L.S |  | 35000
45 | L.S | Door & Window repair works | L.S |  | 27400
46 | L.S | Septic tank & Surrounding area cleaning | L.S |  | 10000
47 | L.S | Provision for Chemical treatment for Roof slab and Water tank | L.S |  | 40000
|  | Sub Total - III Rs. |  |  | 2501051.0976
48 | L.S | Labour welfare fund @ 1.00% | L.S |  | 25010.511
49 | L.S | Provision for Petty Supervision, Contingencies & Unforseen items @ 2.50% | L.S |  | 62526.2774
50 | L.S | Provision for Supervision charges @ 7.50% | L.S |  | 187612.1123
|  | Total Rs. |  |  | 2776199.9984
|  |  | Say | 27.762 | Lakhs | 27.762 | -1.6462e-08
-0.0016462

## Data
DATA
Special Repair works to 1 No. of SI and 20 Nos. of PC/HC quarters at Vattathikottai in Thanjavur District for the year 2021 - 2022.
0 | * | CEMENT MORTAR(1:1.5) | 0 | 0 | 0
0 | 0 | - | 0 | 0 | 0
0.96 | M.T | CEMENT | 5960 | M.T | 5721.6
1 | CUM | SAND | 1858.13 | CUM | 1858.13
1 | CUM | MIXING OF MORTAR | 100 | CUM | 100
0 | L.S | SUNDRIES |  | L.S | 0
0 | 0 | 0 | 0 | 0 | -
0 | 0 | TOTAL FOR 1 CUM | 0 | 0 | 7679.73
0 | 0 | 0 | 0 | 0 | -
0 | * | CEMENT MORTAR(1:2) | 0 | 0 | 0
0 | 0 | - | 0 | 0 | 0
0.72 | M.T | CEMENT | 5960 | M.T | 4291.2
1 | CUM | SAND | 1858.13 | CUM | 1858.13
1 | CUM | MIXING OF MORTAR | 100 | CUM | 100
0 | L.S | SUNDRIES |  | L.S | 0
0 | 0 | 0 | 0 | 0 | -
0 | 0 | TOTAL FOR 1 CUM | 0 | 0 | 6249.33
0 | 0 | 0 | 0 | 0 | -
0 | * | CEMENT MORTAR(1:3) | 0 | 0 | 0
0 | 0 | - | 0 | 0 | 0
0.48 | M.T | CEMENT | 5960 | M.T | 2860.8
1 | CUM | SAND | 1858.13 | CUM | 1858.13
1 | CUM | MIXING OF MORTAR | 100 | CUM | 100
0 | L.S | SUNDRIES |  | L.S | 0
0 | 0 | 0 | 0 | 0 | -
0 | 0 | TOTAL FOR 1 CUM | 0 | 0 | 4818.93
0 | 0 | 0 | 0 | 0 | -
0 | * | CEMENT MORTAR(1:4) | 0 | 0 | 0
0.36 | M.T | CEMENT | 5960 | M.T | 2145.6
1 | CUM | SAND | 1858.13 | CUM | 1858.13
1 | CUM | MIXING OF MORTAR | 100 | CUM | 100
0 | L.S | SUNDRIES |  | L.S | 0
0 | 0 | 0 | 0 | 0 | -
0 | 0 | TOTAL FOR 1 CUM | 0 | 0 | 4103.73
0 | 0 | 0 | 0 | 0 | -
0 | * | CEMENT MORTAR(1:5) | 0 | 0 | 0
0 | 0 | - | 0 | 0 | 0
0.288 | M.T | CEMENT | 5960 | M.T | 1716.48
1 | CUM | SAND | 1858.13 | CUM | 1858.13
1 | CUM | MIXING OF MORTAR | 100 | CUM | 100
0 | L.S | SUNDRIES |  | L.S | 0
0 | 0 | 0 | 0 | 0 | -
0 | 0 | TOTAL FOR 1 CUM | 0 | 0 | 3674.61
0 | 0 | 0 | 0 | 0 | -
0 | * | CEMENT MORTAR(1:6) | 0 | 0 | 0
0 | 0 | - | 0 | 0 | 0
0.24 | M.T | CEMENT | 5960 | M.T | 1430.4
1 | CUM | SAND | 1858.13 | CUM | 1858.13
1 | CUM | MIXING OF MORTAR | 100 | CUM | 100
0 | L.S | SUNDRIES |  | L.S | 0
0 | 0 | 0 | 0 | 0 | -
0 | 0 | TOTAL FOR 1 CUM | 0 | 0 | 3388.53
| 0 | 0 | 0 | 0 | 0
0 | * | CEMENT MORTAR(1:7) | 0 | 0 | 0
0 | 0 | - | 0 | 0 | 0
0.206 | M.T | CEMENT | 5960 | M.T | 1227.76
1 | CUM | SAND | 1858.13 | CUM | 1858.13
1 | CUM | MIXING OF MORTAR | 100 | CUM | 100
0 | L.S | SUNDRIES |  | L.S | 0
0 | 0 | 0 | 0 | 0 | -
0 | 0 | TOTAL FOR 1 CUM | 0 | 0 | 3185.89
0 | 0 | 0 | 0 | 0 | -
0 | * | CEMENT MORTAR(1:8) | 0 | 0 | 0
0 | 0 | - | 0 | 0 | 0
0.18 | M.T | CEMENT | 5960 | M.T | 1072.8
1 | CUM | SAND | 1858.13 | CUM | 1858.13
1 | CUM | MIXING OF MORTAR | 100 | CUM | 100
0 | L.S | SUNDRIES |  | L.S | 0
0 | 0 | 0 | 0 | 0 | -
0 | 0 | TOTAL FOR 1 CUM | 0 | 0 | 3030.93
0 | 0 | 0 | 0 | 0 | -
0 | 0 | PAINTING ONE COATS OVER OLD | 0 | 0 | 0
0 | 0 | WOOD WORKS WITH IIND CLASS | 0 | 0 | 0
0 | 0 | SYNTHETIC ENAMEL PAINT | 0 | 0 | 0
0 | 0 | 0 | 0 | 0 | 0
1.33 | Lit | READY MIXED IIND CLASS PAINT | 236.6 | Lit | 314.68
0.7 | nos | PAINTER I | 688 | nos | 481.6
10 | Sqm | Thorouh scrapping (p-31 slno.112) | 8.5 | Sqm | 85
0 | 0 | SUNDRIES | LS | 0 | 1.5
0 | 0 | TOTAL FOR 10 SQM | 0 | 0 | 882.78
0 | 0 | 0 | 0 | 0 | 0
0 | 0 | RATE PER SQM | 0 | 0 | 88.28
0 | 0 | PAINTING TWO COATS OVER OLD | 0 | 0 | 0
0 | 0 | IRON WORKS WITH IIND CLASS | 0 | 0 | 0
0 | 0 | SYNTHETIC ENAMEL PAINT | 0 | 0 | 0
0 | 0 | 0 | 0 | 0 | 0
1.89 | Lit | READY MIXED IIND CLASS PAINT | 225.4 | Lit | 426.01
1.1 | nos | PAINTER I | 688 | nos | 756.8
10 | Sqm | Thorouh scrapping | 7.4 | Sqm | 74
0 | 0 | SUNDRIES | LS | 0 | 1.9
0 | 0 | TOTAL FOR 10 SQM | 0 | 0 | 1258.71
0 | 0 | 0 | 0 | 0 | 0
0 | 0 | RATE PER SQM | 0 | 0 | 125.87
0 | * | WHITE WASHING ONE COAT | 0 | 0 | 0
0 | 0 | - | 0 | 0 | 0
0.05 | CUM | SLACKED SHELL LIME | 1322 | CUM | 66.1
1.1 | NO. | MASON II | 804 | NO. | 884.4
0.3 | NO. | MAZDOOR I | 562 | NO. | 168.6
1.9 | NO. | MAZDOOR II | 461 | NO. | 875.9
0 | L.S | SUNDRIES FOR BRUSH ETC |  | L.S | 1.46
0 | 0 | 0 | 0 | 0 | -
0 | 0 | TOTAL FOR 100 SQM | 0 | 0 | 1996.46
0 | 0 | 0 | 0 | 0 | -
0 | 0 | RATE PER SQM | 0 | 0 | 19.96
0 | 0 | 0 | 0 | 0 | =
0 | 0 | Plastic Emulsion PAINT two coat for old wall |  |  | 0
0 | 0 | 0 | 0 | 0 | 0
1.4 | LIT | Plastic Emulsion PAINT | 292.7 | LIT | 409.78
1.5 | NO | Painter I | 688 | NO | 1032
10 | Sqm | Thorouh scrapping p28/108 | 3.65 | Sqm | 36.5
0 | 0 | SUNDRIES | ls | 0 | 4.33
0 | 0 | TOTAL FOR 10 SQM | 0 | 0 | 1482.61
0 | 0 | RATE PER SQM | 0 | 0 | 148.26
44.1 | * | SUPPLY AND FIXING OF | 0 | 0 | 0
0 | 0 | 110mmDIA P.V.C RAIN WATER | 0 | 0 | 0
0 | 0 | DOWN FALL PIPE Type- A SWR pipe | 0 | 0 | 0
0 | 0 | - | 0 | 0 | 0
3 | RMT | 110mmDIA P.V.C PIPE | 120.54 | RMT | 361.62
1 | NO. | 110mmDIA P.V.C PLAIN BEND | 76 | NO. | 76
1 | NO. | 110mmDIA P.V.C SHOE | 79.5 | NO. | 79.5
2 | NO. | SPECIAL CLAMP | 21.4 | NO. | 42.8
1 | NO. | C.I. GRATING 100mm DIA | 31.8 | NO. | 31.8
0.5 | NO. | PLUMBER I | 747 | NO. | 373.5
0 | L.S | COST OF PLUG SCREWS , RUBBER | 0 | L.S | 0
0 | 0 | LUBRICANT ETC | 0 | 0 | 0
0 | 0 | 0 | 0 | 0 | -
0 | 0 | TOTAL FOR 3 RMT | 0 | 0 | 965.22
| 0 | 0 | 0 | 0 | 0
0 | 0 | 0 | 0 | 0 | -
0 | 0 | RATE PER RMT | 0 | 0 | 321.74
0 | 0 | 0 | 0 | 0 | =
58.1(a) | * | SUPPLY AND FIXING P.V.C.SOIL | 0 | 0 | 0
0 | 0 | PIPESPECIALS OF FOLLOWING DIA:- | 0 | 0 | 0
0 | 0 | - | 0 | 0 | 0
0 | A. | SUPPLY AND FIXING OF PVC soil PIPE | 0 | 0 | 0
0 | 0 | 110MM DIA OF PVC SWR PIPE INCLUDING | 0 | 0 | 0
0 | 0 | PACKING THE JOINTS WITH RUBBER | 0 | 0 | 0
0 | 0 | LUBRICANT AND FIXING IN TO | 0 | 0 | 0
0 | 0 | WALL WITH WOODEN PLUGS | 0 | 0 | 0
0 | 0 | SCREWSHOLDING CLAMPSETC | 0 | 0 | 0
0 | 0 | COMPLETE type 'B'. | 0 | 0 | 0
0 | 0 | - | 0 | 0 | 0
3 | RMT | P.V.C. PIPE 110mm DIA | 193.05 | RMT | 579.15
1 | NO | P.V.C BEND WITH DOOR 110MM | 76 | EACH | 76
1 | NO | P.V.C COWL 110MM | 78.4 | EACH | 78.4
1 | NO | P.V.C DOOR TEE 110MM p-61 D-c | 178.9 | EACH | 178.9
0.5 | NO. | PLUMBER I | 747 | EACH | 373.5
0.5 | NO. | MASON II | 804 | EACH | 402
0.5 | NO. | MAZDOOR I | 562 | EACH | 281
0 | L.S | COST OF RUBBER | 2.79 | L.S | 2.79
0 | 0 | LUBRICANTT.W.PLUGS AND | 0 | 0 | 0
0 | 0 | C.I.CLAMPS ETC | 0 | 0 | 0
0 | 0 | SUNDERS | 0 | L.S | 0.12
0 | 0 | 0 | 0 | 0 | -
0 | 0 | TOTAL FOR 3 RMT | 0 | 0 | 1971.86
0 | 0 | 0 | 0 | 0 | -
0 | 0 | RATE PER RMT | 0 | 0 | 657.29
0 | 0 | 0 | 0 | 0 | -
58.1(b) | B. | SUPPLY AND FIXING OF PVC PIPE | 0 | 0 | 0
0 | 0 | 75MM DIA OF PVC SWR PIPE INCLUDING | 0 | 0 | 0
0 | 0 | PACKING THE JOINTS WITH RUBBER | 0 | 0 | 0
0 | 0 | LUBERICANT AND FIXING IN TO | 0 | 0 | 0
0 | 0 | WALL WITH WOODEN PLUGES | 0 | 0 | 0
0 | 0 | SCREWSHOLDING CLAMPSETC | 0 | 0 | 0
0 | 0 | COMPLETE type 'B'. | 0 | 0 | 0
0 | 0 | - | 0 | 0 | 0
3 | RMT | P.V.C. PIPE 75mm DIA | 115.85 | RMT | 347.55
1 | NO | P.V.C BEND WITH DOOR | 45 | EACH | 45
1 | NO | P.V.C COWL | 52.9 | EACH | 52.9
1 | NO | P.V.C DOOR TEE | 119.3 | EACH | 119.3
0.5 | NO. | PLUMBER I | 747 | EACH | 373.5
0.5 | NO. | MASON II | 804 | EACH | 402
0.5 | NO. | MAZDOOR I | 562 | EACH | 281
0 | L.S | COST OF RUBBER |  | L.S | 2.73
0 | 0 | LUBRICANTT.W.PLUGS AND | 0 | 0 | 0
0 | 0 | C.I.CLAMPS ETC | 0 | 0 | 0
0 | 0 | SUNDERS | 0 | L.S | 0.27
0 | 0 | 0 | 0 | 0 | -
0 | 0 | TOTAL FOR 3 RMT | 0 | 0 | 1624.25
0 | 0 | 0 | 0 | 0 | -
0 | 0 | RATE PER RMT | 0 | 0 | 541.42
0 | 0 | 0 | 0 | 0 | -
52 | * | SUPPLYING AND LAYING THE FOLLOWING PVC |  |  | 0
0 | 0 | PIPES WITH NECESSARY SPECIALS ELBOWS, |  |  | 0
0 | 0 | TEE,REDUCE ,PLUG,UNION,BEND,COUPLE, |  |  | 0
0 | 0 | NIPPLE,GATE VLVE,CHECK AND WHEEL VALVE |  |  | 0
0 | 0 | WHEREVER NECESSARY INCLUDING LABOUR BELOW |  |  | 0
0 | 0 | GROUND LEVEL(OR) FIXING ON WALLS TO THE |  |  | 0
0 | 0 | PROPER GRADIENT AND ALIGNMENT ETC.ALL |  |  | 0
0 | 0 | COMPLETE AS DIRECTED BY DEPT. OFFICERS. |  |  | 0
0 | 0 | = | = | 0 | 0
0 | * | ASTM-D SCHEDULE- 40 THREADED PVC PIPE | 0 | 0 | 0
0 | 0 | WITH NECESSARY PVC-GI SPECIALS | 0 | 0 | 0
0 | c. | 20MM DIA PVC PIPE ABOVE G.L:- | 0 | 0 | 0
0 | 0 | - | 0 | 0 | 0
1 | Rmt | COST OF 20MM DIA PVC PIPE | 26 | Rmt | 26
1 | L.S | ADD 70% FOR PVC/GI SPECIALS | 18.2 | L.S | 18.2
1 | Rmt | LABOUR FOR LAYING & FIXING | 160.83 | Rmt | 160.83
0 | 0 | 0 |  | 0 | -
0 | 0 | TOTAL FOR 1 RMT | 0 | 0 | 205.03
0 | 0 |  |  | 0 | =
0 | b. | 25MM DIA PVC PIPE ABOVE G.L:- | 0 | 0 | 0
0 | 0 | - | 0 | 0 | 0
1 | Rmt | COST OF 25MM DIA PVC PIPE | 35 | Rmt | 35
1 | L.S | ADD 40% FOR PVC/GI SPECIALS | 14 | L.S | 14
1 | Rmt | LABOUR FOR LAYING & FIXING | 160.81 | Rmt | 160.81
0 | 0 | 0 |  | 0 | -
0 | 0 | TOTAL FOR 1 RMT | 0 | 0 | 209.81
0 | 0 | 0 |  | 0 | =
0 | a. | 32MM DIA PVC PIPE ABOVE G.L:- | 0 | 0 | 0
0 | 0 | - | 0 | 0 | 0
1 | Rmt | COST OF 32MM DIA PVC PIPE | 52 | Rmt | 52
1 | L.S | ADD 20% FOR PVC/GI SPECIALS | 10.4 | L.S | 10.4
1 | Rmt | LABOUR FOR LAYING & FIXING | 164.65 | Rmt | 164.65
0 | 0 | 0 |  | 0 | -
0 | 0 | TOTAL FOR 1 RMT | 0 | 0 | 227.05
0 | 0 | 0 |  | 0 | =
33. | * | PLASTERING C.M(1:5) 12mmTHICK | 0 | 0 | 0
0 | 0 | - | 0 | 0 | 0
0.14 | CUM | CEMENT MORTAR(1:5) | 3674.61 | CUM | 514.45
1.1 | NO. | MASON I | 861 | NO. | 947.1
0.5 | NO. | MAZDOOR I | 562 | NO. | 281
1.1 | NO. | MAZDOOR II | 461 | NO. | 507.1
0 | L.S | SUNDRIES |  | L.S | 0
0 | 0 | 0 | 0 | 0 | -
0 | 0 | TOTAL FOR 10 SQM | 0 | 0 | 2249.65
0 | 0 | 0 | 0 | 0 | -
0 | 0 | RATE PER SQM | 0 | 0 | 224.97
| 0 | 0 | 0 | 0 | 0
35. | * | PLASTERING C.M(1:3) 10mmTHICK | 0 | 0 | 0
0 | 0 | - | 0 | 0 | 0
0.1 | CUM | CEMENT MORTAR(1:3) | 4818.93 | CUM | 481.89
1.1 | NO. | MASON I | 861 | NO. | 947.1
1.1 | NO. | MAZDOOR I | 562 | NO. | 618.2
1.1 | NO. | MAZDOOR II | 461 | NO. | 507.1
0 | L.S | SUNDRIES |  | L.S | 0
0 | 0 | 0 | 0 | 0 | -
0 | 0 | TOTAL FOR 10 SQM | 0 | 0 | 2554.29
0 | 0 | 0 | 0 | 0 | -
0 | 0 | RATE PER SQM | 0 | 0 | 255.43
0 | 0 | 0 | 0 | 0 | =
23.2 | * | Supplying and fixing 4mm thick pin | 0 | 0 | 0
0 | 0 | headed glass panels 450x1350 | 0 | 0 | 0
0 | 0 | - | - | 0 | 0
0.5334 | Sqm | 4mm glass frosted | 208.8 | Sqm | 111.37
4.24 | Rmt | 12x12mm Alu.Beedings ( Qtn) | 35.61 | Rmt | 150.99
16 | No. | Alu. bolts and nuts( Qtn) | 1 | Each | 16
0.5334 | Sqm | Labour for fixing glass paneles | 186.11 | Sqm | 99.27
0 | L.S | Sundries | 0 | L.S | 0
0 | 0 | (1.08SQM LABOUR =.25CARPENTER-II) | 0 | 0 | 0
0 | 0 | 0 | 0 | 0 | -
0 | 0 | Total for 0.5334 Sqm | 0 | 0 | 377.63
0 | 0 | 0 | 0 | 0 | -
0 | 0 | Rate for one Sqm. | 0 | 0 | 708.1
| 0 | 0 | 0 | 0 | =
0 | 0 | 15mm dia half turn CP tap | 0 | 0 | 0
0 | 0 | Sub-Data | 0 | 0 | 0
0 | 0 | Labour charge | 0 | 0 | 0
0.1 | Nos | Fitter I class | 760 | Each | 76
0.1 | Nos | Mazdoor I | 562 | Each | 56.2
10 | gram | Shellac p-54/156 | 18.3 | 100 gms | 1.83
0.25 | Nos | Thread ball p-54/158 | 3.57 | Each | 1
0 | 0 | 0 | Total/1 No | 0 | 135.03
0 | 0 | 0 | 0 | 0 | 0
0 | 0 | Main Data | Long body | Long body | short body
0 | 0 | 0 | 331 | 331 | 283
0 | 0 | Cost of Tap | 135.03 | 135.03 | 135.03
0 | 0 | Labour | 466.03 | 466.03 | 418.03
0 | 0 | 0 | 467 | 467 | 419
28. | * | FINISHING THE TOP OF FLOORING | 0 | 0 | 0
0 | 0 | WITH C.M(1:4)20mm THICK | 0 | 0 | 0
0 | 0 | - | 0 | 0 | 0
0.22 | CUM | CEMENT MORTAR(1:4) | 4103.73 | CUM | 902.82
2.2 | NO | MASON I | 861 | NO | 1894.2
0.5 | NO | MAZDOOR I | 562 | NO | 281
3.2 | NO | MAZDOOR II | 461 | NO | 1475.2
0 | L.S | SUNDRIES |  | L.S | 0
0 | 0 | 0 | 0 | 0 | -
0 | 0 | TOTAL FOR 10 SQM | 0 | 0 | 4553.22
| 0 | 0 | 0 | 0 | -
0 | 0 | RATE PER SQM | 0 | 0 | 455.32
0 | 0 | 0 | 0 | 0 | =
30. | * | FINISHING THE TOP OF FLOORING | 0 | 0 | 0
0 | 0 | WITH C.M(1:3)20mm THICK | 0 | 0 | 0
0 | 0 | (NO SAND)USING GRANITECHIPS | 0 | 0 | 0
0 | 0 | OF 10mm&BELOW (ELLISPATTERN) | 0 | 0 | 0
0 | 0 | - | 0 | 0 | 0
0.24 | CUM | STONE JELLY 3mm to 10mm | 1360.91 | CUM | 326.62
0.117 | M.T | CEMENT | 5960 | M.T | 697.32
0.5 | NO | MASON I | 861 | NO | 430.5
1.1 | NO | MAZDOOR I | 562 | NO | 618.2
4.3 | NO | MAZDOOR II | 461 | NO | 1982.3
0 | L.S | SUNDRIES | 0 | L.S | 0
0 | 0 | 0 | 0 | 0 | -
0 | 0 | TOTAL FOR 10 SQM | 0 | 0 | 4054.94
0 | 0 | 0 | 0 | 0 | -
0 | 0 | RATE PER SQM | 0 | 0 | 405.49
| 0 | 0 | 0 | 0 | 0
0 | 0 | 0 | 0 | 0 | =
0 | 0 | OPEN WIRING IN PVC PIPE | 0 | 0 | 0
0 | 0 | 0 | 0 | 0 | 0
0 | 0 | Open wiring for Light point with ceiling rose for flats/ houses
0 | 0 | 0 | 0 | 0 | 0
0 | 0 | Wirng with 1.5 sqmm copper PVC insulated unsheathed single core 1.1 KV grade cable with continuous earth by means of 1.5 sqmm copper PVC insulated unsheathed single core 1.1 KV grade cable confirming to IS 694 / 1980 with ISI mark in PVC rigid conduit pipe heavy duty with ISI mark with suitable size MS box of 16g thick concealed and covered with 3mm thick laminated hylem sheet for LIGHT POINT WITH CEILING ROSE controlled by 5 amps flush type switch including citcuit mains, cost of all materials, specials, etc., all complete,(Open wiring) | 0 | 0 | 0
90 | Rmt | 1.5 sqmm copper PVC insulated unsheathed single core cable | 15.5 | Rmt | 1395
45 | Rmt | PVC rigid conduit pipe 19 mm / 20mm heavy duty with ISI mark | 19.1 | 1 Rmt | 859.5
20 | No | 19 mm PVC rigid bends | 3 | No | 60
150 | No | Tw Plugs (SR p 129 X e)(1.5" x 1" x 2") | 287 | 1000 nos | 43.05
10 | No | 19 mm PVC rigid tees | 1.28 | No | 12.8
10 | No | PVC joint box ( Part- I ,p 129 6b) | 41.2 | Dozen | 34.33
0.015 | Sqm | Hylem sheet 3 mm thick with lamination | 630 | Sqm | 9.45
10 | No | 5 amps flush type switch | 16.05 | No | 160.5
10 | No | Ceiling rose | 13.7 | No | 137
1 | Gross | Brass screws 40mm p 130 L 1c | 68.8 | Gross | 68.8
72 | No | 19 mm MS clamp sor p- 40 it-2 | 47.7 | Gross | 23.85
0.16667 | Bag | Cement | 298 | Bag | 49.67
10 | No | TW switch box 100 x 100 x 75 mm p 129 jd | 13.8 | No | 138
1 | No | TW junction box 150 x 100 x 75 mm p-129 j c | 16.5 | No | 16.5
0.1 | Sqm | 3 mm thick laminated Hylem sheet (10X0.1X0.1) | 630 | Sqm | 63
45 | Rmt | 1.5 sqmm copper PVC insulated unsheathed single core cable for continuous earth connection | 15.5 | 90 Rmt | 697.5
0.5 | Litre | Paint SEP p-44 it-117 | 225.4 | Litre | 112.7
10 | Points | Labour charges | 0 | LS | 4392.67
LS | 0 | Sundries 1% on materials | 0 | LS | 26.75
0 | 0 | Total for 10 Points | 0 | 0 | 8301.07
0 | 0 | Rate for 1 Point | 0 | 0 | 830.11
0 | 0 | 0 | 0 | 0 | 0
0 | 0 | Light point with bakelite batern type holder for flats/ houses(Open wiring)
0 | 0 | 0 | 0 | 0 | 0
0 | 0 | Wirng with 1.5 sqmm copper PVC insulated unsheathed single core 1.1 KV grade cable with continuous earth by means of 1.5 sqmm copper PVC insulated unsheathed single core 1.1 KV grade cable confirming to IS 694 / 1980 with ISI mark in PVC rigid conduit pipe heavy duty with ISI mark with suitable size MS box of 16g thick concealed and covered with 3mm thick laminated hylem sheet for LIGHT POINT WITH BAKELITE BATTERN TYPE HOLDER FOR FLATS/ HOUSES controlled by 5 amps flush type switch including citcuit mains, cost of all materials, specials, etc., all complete, | 0 | 0 | 0
0 | 0 | Total for Data 1 excluding sundries | 0 | 0 | 8274.32
0 | 0 | Deduct cost of ceiling rose 10 Nos | 0 | (-) | 137
0 | 0 | Add cost of Bakelite battern type holders 10 Nos @ Rs 16.50 / Each p-115, it-24 | 0 | 0 | 165
0 | 0 | Sundries | 0 | 0 | 29.25
0 | 0 | Total for 10 points | 0 | 0 | 8331.57
0 | 0 | Rate for 1 points | 0 | 0 | 833.16
0 | * | PAINTING TWO COATS OVER OLD (as per PWD Standard Data)
0 | 0 | PLASTERED SURFACE WITH | 0 | 0 | 0
0 | 0 | OBD | 0 | 0 | 0
0 | 0 | - | 0 | 0 | 0
1.34 | Kg | OBD p-50 sl.129 | 73.1 | Kg | 97.954
0.5 | NO | PAINTER I | 688 | NO | 344
0.5 | NO | MAZDOOR I | 562 | NO | 281
0.8 | NO | MAZDOOR II | 461 | NO | 368.8
10 | Sqm | Thorouh scrapping p28/108 | 3.65 | Sqm | 36.5
0 | L.S | SUNDRIES FOR BRUSHES,ETC |  | L.S | 2.6
0 | 0 | 0 | 0 | 0 | -
0 | 0 | TOTAL FOR 10 SQM | 0 | 0 | 1130.854
0 | 0 | 0 | 0 | 0 | -
0 | 0 | RATE PER SQM | 0 | 0 | 113.0854
32.1 | * | FINISHING TOP OF ROOF WITH | 0 | 0 | 0
0 | 0 | ONE COURSE OF PRESSED TILES | 0 | 0 | 0
0 | 0 | OVER A BED OF C.M(1:3), | 0 | 0 | 0
0 | 0 | 12mmTHICK MIXED WITH WATER PROOF COMPOUND |  |  | 0
0 | 0 | AT 2% BY WEIGHT OF CEMENT | 0 | 0 | 0
0 | 0 |  | 0 | 0 | 0
190 | NOS | PRESSED TILES 23X23X2cm P-15 | 16106 | 1000 Nos | 3060.14
0.12 | CUM | C.M(1:3) | 4818.93 | CUM | 578.27
10 | SQM | POINTING WITH C.M(1:3) | 274.97 | SQM | 2749.7
1.54 | Kg | WPC | 42.3 | Kg | 65.14
1.1 | NO | MASON I | 861 | NO | 947.1
2.1 | NO | MASON II | 804 | NO | 1688.4
2.2 | NO | MAZDOOR I | 562 | NO | 1236.4
1.1 | NO | MAZDOOR II | 461 | NO | 507.1
0 | L.S | SUNDRIES | 0 | L.S | 0
0 | 0 | 0 | 0 | 0
0 | 0 | TOTAL FOR 10 SQM | 0 | 0 | 10832.25
0 | 0 | 0 | 0 | 0
0 | 0 | RATE PER SQM | 0 | 0 | 1083.23
0 | 0 | 0 | 0 | 0
39 | 0 | Steel grill for Verandah Enclousure PWD SR p23/ Item 168/131 | 62.6 | Kg | 62.6
0 | 0 | Providing Rain Water Harvesting Perculation pit a) Providing pit
0.47 | Cum | Earth work excavation | 193.2 | Each | 90.8
0 | 0 | 0 | 0 | 0 | 0
0.24 | Cum | HBSJ 40mm | 1645.58 | Each | 394.94
0.79 | Sqm | Precasted slab Standardised Cement comncrete M 20 grade | 1436.45 | L.S | 1134.8
0.24 | Cum | Filling sand | 1858.13 | 0 | 445.95
0 | 0 | Sundries | 0 | 0 | --------------------
0 | 0 | 0 | 0 | 0 | 2066.49
0 | 0 | 0 | 0 | 0 | 0
0 | 0 | Augering 30 cm dia |  |  | 0
1 | Cum | Labour charges | 343.98 | Each | 343.98
0.071 | Cum | HBSJ 40mm | 1645.58 | Each | 116.84
0 | 0 | 0 | 0 | 0 | --------------------
0 | 0 | 0 | 0 | 0 | 460.82
0 | 0 | 0 | 0 | 0 | --------------------
0.25 | No | MASON II CLASS | 804 | 0 | 201
1 | No | MAZDOORI CLASS | 562 | 0 | 562
1 | No | Hire charges for O2296TOOLS PLANTS at 10% of labour | LS | 0 | 76.3
0 | 0 | 0 | 0 | 0 | --------------------
0 | 0 | 0 | 0 | 0 | 839.3
0 | 0 | 0 | 0 | 0 | --------------------
0 | 0 | 0 | 0 | 0 | 343.98
0 | 0 | DATA - 44 | 0 | 0
0 | 0 | 0 | 0 | 0 | 0
0 | 0 | Fixing of UG cables on Walls / Ceiling | 0 | 0 | 0
0 | 0 | Charges for conveying and fixing of UG cables of sizes 4 to 25 Sqmm of 2, 3,3.5 and 4 core with necessary MS clamps, brass screws including cost of all materials redoing the dismantled portion, etc., all complete. | 0 | 0 | 0
1 | Gross | M.S. Clamps/ Saddles 32mm (It- 3d p-131 ,part-L ) | 59.6 | Gross | 59.6
300 | No | Brass screws ( 40 mm x 6 no) P130 Part-L 1-c | 68.8 | Gross | 143.33
300 | No | TW plugs 1 1/2x 1'x2"( part-J 1-e P-129 ) | 287 | 1000 Nos | 86.1
0 | 0 | Sundries for redoing on dismantled portion,etc., | 0 | 0 | 6.72
0 | 0 | Labour charges | 0 | 0 | 13266
0 | 0 | Total for 90 Rmts | 0 | 0 | 13561.75
0 | 0 | For 1 Rmt | 0 | 0 | 150.69
0 | 0 | 0 | 0 | 0 | 0
0 | 0 | Labour charges | 0 | 0 | 0
1 | No | Mason Ist class | 861 | No | 861
2 | No | Wiremen Grade I | 712 | No | 1424
3 | No | Wiremen Grade II | 708 | No | 2124
4 | No | Helper | 556 | No | 2224
0 | 0 | Total for 1 day | 0 | 0 | 6633
0 | 0 | For 2 day | 0 | 0 | 13266
0 | 0 | UPVC instead of Stone ware Pipe | 0 | 0 | 0
0 | 0 |  | 0 | 0 | 0
0 | * | SUPPLYING AND LAYING AND | 0 | 0 | 0
0 | 0 | JOINTING SN8 UPVC PIPE AND SPECIALS | 0 | 0 | 0
0 | 0 | BELOW G.L | 0 | 0 | 0
0 | 0 |  | 0 | 0 | 0
0 | A | 110mm DIA UPVC PIPE BELOW G.L | 0 | 0 | 0
0 | 0 |  | 0 | 0 | 0
18.9 | CUM | E.W EXCLUDING REFILLING | 193.2 | CUM | 3651.48
18.63 | CUM | REFILLING CHARGE | 33.6 | CUM | 625.97
30 | RMT | Cost of UPVC SN8 Pipe (TWAD SR 20-21 P-20 1.2 1) | 277 | RMT | 8310
0 | 0 | 0 | 0 | 0 | 0
30 | RMT | CONVEYING,LOWERING ANDLAYING | 17.4 | RMT | 522
0 | 0 | TO PROPER GRADEAND | 0 | 0 | 0
0 | 0 | ALIGNMENT,JOINTING | 0 | 0 | 0
0 | 0 | ETC BUT EXCLUDING COST OF | 0 | 0 | 0
0 | 0 | JOINTING MATERIALS. (TWAD SR 20-21 11-b) | 0 | 0 | 0
0 | 0 | 0 | 0 | 0 | 0
5 | NO | CUTTING CHARGES ( P-32/141) | 40.9 | NO | 204.5
1 | L.S | COST OF JOINTING MATERIALS | 12.1 | L.S | 12.1
0 | L.S | SUNDRIES | 0 | L.S | 17.1
0 | 0 | 0 | 0 | 0 | 0
0 | 0 | 0 | 0 | 0
0 | 0 | TOTAL FOR 30M | 0 | 0 | 13343.15
0 | 0 | 0 | 0 | 0
0 | 0 | RATE PER RMT | 0 | 0 | 444.77
0 | 0 | 0 | 0 | 0
0 | B | 160mm DIA UPVC PIPE BELOW G.L | 0 | 0 | 0
0 | 0 |  | 0 | 0 | 0
18.9 | CUM | E.W EXCLUDING REFILLING | 193.2 | CUM | 3651.48
18.3 | CUM | REFILLING CHARGE | 33.6 | CUM | 614.88
30 | RMT | Cost of UPVC SN8 Pipe (TWAD SR 20-21 P-20 1.2 a /3) | 581 | RMT | 17430
0 | 0 | 0 | 0 | 0 | 0
30 | 0 | CONVEYING,LOWERING ANDLAYING | 24.6 | RMT | 738
0 | 0 | TO PROPER GRADEAND | 0 | 0 | 0
0 | 0 | ALIGNMENT,JOINTING | 0 | 0 | 0
0 | 0 | ETC BUT EXCLUDING COST OF | 0 | 0 | 0
0 | 0 | JOINTING MATERIALS. (TWAD SR 20-21 11-b) | 0 | 0 | 0
0 | 0 | 0 | 0 | 0 | 0
5 | L.S | CUTTING CHARGES ( P-32/141) | 40.9 | NO | 204.5
1 | 0 | COST OF JOINTING MATERIALS | 12.1 | L.S | 12.1
0 | 0 | SUNDRIES | 0 | L.S | 24.3
0 | 0 | 0 | 0 | 0 | 0
0 | 0 | TOTAL FOR 30M | 0 | 0 | 22675.26
0 | 0 | 0 | 0 | 0
0 | 0 | RATE PER RMT | 0 | 0 | 755.84
FAN POINT
Wirng with 1.5 sqmm copper PVC insulated unsheathed single core 1.1 KV grade cable with continuous earth by means of 1.5 sqmm copper PVC insulated unsheathed single core 1.1 KV grade cable confirming to IS 694 / 1980 with ISI mark in fully concealed PVC rigid conduit pipe heavy duty with ISI mark with suitable size MS box of 16g thick concealed and covered with 3mm thick laminated hylem sheet for FAN POINT controlled by 5 amps flush type switch including citcuit mains, cost of all materials, specials, etc., all complete,
90 | Rmt | 1.5 sqmm copper PVC insulated unsheathed single core cable (P-124 it-2/b) | 15.5 | Rmt | 1395 | 1215
45 | Rmt | PVC rigid conduit pipe 19 mm / 20mm heavy duty with ISI mark p-127 part -I IX-1 b | 19.1 | Rmt |  | 769.5
20 | No | 19 mm PVC rigid bends - p-128 part -I IX-2b | 3 | No |  | 54
10 | No | 19 mm PVC rigid tees (p-128 4b, 15.30/12=1.28) | 1.28 | No |  | 11.4
10 | No | 19 mm PVC junction box ( p-129,6-b( 41.20/12=3.43) | 3.43 | No |  | 30.67
10 | No | Ceiling rose p-115 it-26 | 13.7 | No | 137 | 136
10 | No | 5 amps flush type switch p-117, Part-C,1 a ( 192.60/12=16.05) | 16.05 | No | 160.5 | 158.9
10 | No | MS box 200 x 150 x 75 mm part- F 1c p-126 | 102.7 | No |  | 893
0.6 | Sqm | 3 mm thick laminated Hylem sheet p-129 it-7a part-I | 630 | Sqm | 378 | 337.8
1 | No | MS joint box (150 x 100 x 75 mm ) | 63.1 | No | 63.1 | 54.9
0.015 | Sqm | 3 mm thick laminated Hylem sheet p-129 it-7a part-I | 630 | Sqm | 9.45 | 8.45
1.25 | Bag | Cement | 298 | Bag |  | 362.5
45 | Rmt | 1.5 sqmm copper PVC insulated unsheathed single core cable (P-124 it-2/b) | 15.5 | Rmt | 697.5 | 607.5
LS |  | Labour charges |  |  | 8813 | 9313
LS |  | Sundries |  |  | 28.35 | 27.35
|  | Total for 10 points |  |  | 11681.9 | 13979.97
|  | Rate for 1 point |  |  | 1168.19 | 1397.997
Labour Charges for wirnig in PVC pipe concealed
Sub - data
1 | No | Electrical Maistry ( p-12 it 49/106) | 817 | No | 817 | 730
2 | No | Wiremen Grade - I ( p-11 it-13) | 712 | No | 1424 | 1272
3 | No | Wiremen Grade - II | 708 | No | 2124 | 1899
4 | No | Electrical HELPERp-15 it-100 | 556 | No | 2224 | 1988
For Concreting work
2 | No | Mason IInd class | 804 | No |  | 1436
4 | No | Electrical HELPERp-15 it-100 | 556 | No | 2224 | 1988
[5 empty] | 8813 | 9313
0 | * | SUPPLYING AND FIXING | 0 | 0 | 0
0 | 0 | WASHBASIN (White Pedastal type) 22"X16" INCLUDING | 0 | 0 | 0
0 | 0 | COST OF ALL MATERIALS AND | 0 | 0 | 0
0 | 0 | FIXING CHARGES | 0 | 0 | 0
0 | 0 |  | 0 | 0 | 0
1 | NO. | Wash Hand Basin of size 550 x 400 mm with all accessories such as CI brackets, 32mm dia CP waste coupling, Rubber plug and chain, 32mm dia B class GI waste pipe, 15mm dia brass nipples. 15mm CP pillar tap etc.,P-55 it-169 -i | 1656 | NO. | 1656
0 | 0 | 0 | 0 | 0 | 0
0 | 0 | 0 | 0 | 0 | 0
1 | NO. | deduct rate for 15mm dia GM wheel valve | -167 | NO. | -167
0 | 0 | 0 | 0 | 0 | 0
1 | NO. | Angle Valve | 250 | NO. | 250
0 | 0 | 0 | 0 | 0 | 0
0.5 | NO. | PLUMBER I | 747 | NO. | 373.5
1 | NO. | MAZDOOR I | 562 | NO. | 562
0.5 | NO. | MASON I | 861 | NO. | 430.5
0 | L.S | SUNDRIES FOR PLUGSCREW,PAINT | 0 | L.S | 0.82
0 | 0 | 0 | 0 | 0
0 | 0 | TOTAL FOR ONE NUMBER | 0 | 0 | 3105.82
0 | 0 | 0 | 0 | 0
56.1. | * | SUPPLYING AND FIXING OF I.W.C | 0 | 0 | 0
0 | 0 | 20"WITH TOP LEFT ROUGH TO RECEIVE | 0 | 0 | 0
0 | 0 | FLOOR FINISH | 0 | 0 | 0
0 | 0 | IN G.FLOOR. | 0 | 0 | 0
0 | 0 |  | 0 | 0 | 0
1 | NO. | I.W.C 20"SIZE(Orissa pan) | 1190 | NO. | 1190
0.65 | CUM | E.W EXCAVATION | 193.2 | CUM | 125.58
0.57 | CUM | REFILLING | 33.6 | CUM | 19.15
0.081 | CUM | BRICK JELLY CONCRETE USING 40mm(1:8:16) | 4019.35 | CUM | 325.57
1 | NO. | PLUMBER I | 747 | NO. | 747
0.5 | NO. | MASON II | 804 | NO. | 402
0.5 | NO. | MAZDOOR I | 562 | NO. | 281
0 | 0 | Deduct rate for "P" & "S" trap |  | 0 | -164
0 | 0 | Add rate for PVC SWR "P" & "S" trap | 0 | 0 | 134.1
0 | LS | Sundries | 0 | 0 | 0.39
0 | 0 | TOTAL FOR ONE NUMBER | 0 | 0 | 3060.79
0 | 0 | 0 | 0 | 0 | 0
56.2. | * | SUPPLYING AND FIXING OF I.W.C | 0 | 0 | 0
0 | 0 | 20"WITH TOP LEFT ROUGH TO RECEIVE | 0 | 0 | 0
0 | 0 | FLOOR FINISH | 0 | 0 | 0
0 | 0 | IN OTHER THAN G.FLOOR. | 0 | 0 | 0
0 | 0 |  | 0 | 0 | 0
1 | NO. | I.W.C 20"SIZE(Orissa pan) | 1190 | NO. | 1190
0.405 | CUM | WEATHERING COURSE | 3683.84 | CUM | 1491.96
0 | 0 | USING20mmBRICK JELLY |  | 0
1.89 | SQM | PLASTERING IN C.M(1:3) | 249.45 | SQM | 471.46
0 | 0 | 12mMT.K MIXED WITH W.P.C. |  | 0
0.081 | CUM | BRICK JELLY CONCRETE (1:8:16) | 4019.35 | CUM | 325.57
0 | 0 | USING 40 mm BRICK JELLY | 0 | 0 | 0
1 | NO | PLUMBER I | 747 | NO | 747
0.5 | NO. | MASON II | 804 | NO. | 402
0.5 | NO. | MAZDOOR I | 562 | NO. | 281
0 | 0 | Deduct rate for "P" & "S" trap |  | 0 | -164
0 | 0 | Add rate for PVC SWR "P" & "S" trap | 0 | 0 | 134.1
0 | LS | Sundries | 0 | 0 | 0.47
0 | 0 | TOTAL FOR ONE NUMBER | 0 | 0 | 4879.56
0 | 0 | 0 | 0 | 0 | 0