## SFO
SFO Quarters - Single (G) DD / 166R / 2015
DETAILED ESTIMATE
UPTO BASEMENT
Sl No | Description of work | Nos |  | L in M | B in M | D in M | Contents
1.1 | Earth work excavation in all soils (including refilling)
a) 0 to 2m depth
Footing
| Column footing C1F1 | 1 | 5 | 1.7 | 1.7 | 2 | 28.9 |  |  | 1.2 | 1.2 | 1.4 | 1.4
| Column footing C2F2 | 1 | 5 | 1.7 | 1.7 | 2 | 28.9 |  |  | 1.35 | 1.35 | 1.55 | 1.55
| Column footing C3F3 | 1 | 3 | 2 | 2 | 2 | 24 |  |  | 1.35 | 1.35 | 1.55 | 1.55
| Grade beam | [5 empty] | 0
| -X- Direction | [5 empty] | 0
| Front Beam | 1 | 1 | 10.315 | 0.38 | 0.65 | 2.5478
| S/C Toe Beam | 1 | 1 | 2.4 | 0.38 | 0.65 | 0.5928
| Bet Bed-1/Attached Toilet | 1 | 1 | 3.88 | 0.38 | 0.73 | 1.0763
| Bet. Attached toilet and kitchen | 1 | 1 | 2.45 | 0.38 | 0.65 | 0.60515
| Bet S/C & toilet beam | 1 | 1 | 2.4 | 0.38 | 0.65 | 0.5928
| Bet Hall/ Bed -II | 1 | 1 | 3.115 | 0.38 | 0.73 | 0.8641
| Kitchen rear side | 1 | 1 | 2.45 | 0.38 | 0.65 | 0.60515
| Common Toilet rear | 1 | 1 | 1.08 | 0.38 | 0.65 | 0.26676
| Bed-II rear | 1 | 1 | 3.58 | 0.38 | 0.65 | 0.88426
| -Y- Direction | [5 empty] | 0
| Bed-I Outer | 1 | 1 | 3.16 | 0.38 | 0.65 | 0.78052 | 3.38 | 3
| Bed-I attach toilet & Kithen outer | 1 | 1 | 4.34 | 0.38 | 0.65 | 1.072
| Long cross wall | 1 | 2 | 8.81 | 0.38 | 0.73 | 4.8878
| Common toilet outer | 1 | 1 | 2.55 | 0.38 | 0.65 | 0.62985
| Staircase outer | 1 | 1 | 4.41 | 0.38 | 0.73 | 1.2233
| Deduction for column | [5 empty] | 0
| D/F Column C1,C2 and C3 | -1 | 5 | 0.3 | 0.23 | 0.65 | -0.22425
| D/F Column C1,C2 and C3 | -1 | 2 | 0.3 | 0.23 | 0.73 | -0.10074
| entrance steps | 1 | 1 | 2.86 | 1.5 | 0.3 | 1.287
| entrance steps | 1 | 1 | 1.66 | 1.5 | 0.3 | 0.747
| IC | 1 | 8 | 1.36 | 1.36 | 0.9 | 13.3171
[7 empty] | 0.04526 | 113.4547
[7 empty] | 113.5 | 113.5
[5 empty] | Say | 113.5 | Cum
b) 2m to 3m depth
Footing
| Column footing C1F1 | 1 | 5 | 1.7 | 1.7 | 1 | 14.45 |  |  | 1.2 | 1.2 | 1.4 | 1.4
| Column footing C2F2 | 1 | 5 | 1.7 | 1.7 | 1 | 14.45 |  |  | 1.35 | 1.35 | 1.55 | 1.55
| Column footing C3F3 | 1 | 3 | 2 | 2 | 1 | 12 |  |  | 1.35 | 1.35 | 1.55 | 1.55
[7 empty] | 0.1 | 41
[7 empty] | 41 | 41
[5 empty] | Say | 41 | Cum
2.1 | S & Filling Sand in F & basement
Footing
| Column footing F1 | 1 | 5 | 1.7 | 1.7 | 0.1 | 1.445
| Column footing F2 | 1 | 5 | 1.7 | 1.7 | 0.1 | 1.445
| Column footing F3 | 1 | 3 | 2 | 2 | 0.1 | 1.2
| Grade beam | [5 empty] | 0
| -X- Direction | 0 | 0 | 0 | 0 |  | 0
| Front Beam | 1 | 1 | 10.315 | 0.38 | 0.1 | 0.39197
| S/C Toe Beam | 1 | 1 | 2.4 | 0.38 | 0.1 | 0.0912
| Bet Bed-1/Attached Toilet | 1 | 1 | 3.88 | 0.38 | 0.1 | 0.14744
| Bet. Attached toilet and kitchen | 1 | 1 | 2.45 | 0.38 | 0.1 | 0.0931
| Bet S/C & toilet beam | 1 | 1 | 2.4 | 0.38 | 0.1 | 0.0912
| Kitchen rear side | 1 | 1 | 2.45 | 0.38 | 0.1 | 0.0931
| Bet Hall/ Bed -II | 1 | 1 | 3.115 | 0.38 | 0.1 | 0.11837
| Common Toilet rear | 1 | 1 | 1.08 | 0.38 | 0.1 | 0.04104
| Bed-II rear | 1 | 1 | 3.58 | 0.38 | 0.1 | 0.13604
| -Y- Direction | 0 | 0 | 0 | 0 |  | 0
| Bed-I Outer | 1 | 1 | 3.16 | 0.38 | 0.1 | 0.12008
| Bed-I attach toilet & Kithen outer | 1 | 1 | 4.34 | 0.38 | 0.1 | 0.16492
| Long cross wall | 1 | 2 | 8.81 | 0.38 | 0.1 | 0.66956
| Common toilet outer | 1 | 1 | 2.55 | 0.38 | 0.1 | 0.0969
| Staircase outer | 1 | 1 | 4.41 | 0.38 | 0.1 | 0.16758
| Deduction for column | 0 | 0 | 0 | 0 |  | 0
| D/F Column C1,C2 and C3 | -1 | 5 | 0.3 | 0.23 | 0.1 | -0.0345
| D/F Column C1,C2 and C3 | -1 | 2 | 0.3 | 0.23 | 0.1 | -0.0138
| Basement filling | [5 empty] | 0
| Inner portion of Bed-I | 1 | 1 | 3.88 | 3.15 | 0.15 | 1.8333
| Inner portion of A.Toilet | 1 | 1 | 2.45 | 1.085 | 0.15 | 0.39874
| Inner portion of Kitchen | 1 | 1 | 2.45 | 3.025 | 0.15 | 1.1117
| Inner portion of Bed-II | 1 | 1 | 3.115 | 3.185 | 0.15 | 1.4882
| Inner portion of Hall | 1 | 1 | 3.115 | 5.38 | 0.15 | 2.5138
| Inner portion of Stair front | 1 | 1 | 2.4 | 0.77 | 0.15 | 0.2772
| Inner portion of Staircase portion | 1 | 1 | 2.4 | 3.4 | 0.15 | 1.224
| Inner portion of C.Toilet | 1 | 1 | 1.085 | 2.735 | 0.15 | 0.44512
| Sundries | [5 empty] | 0.043758 | 15.7562
[7 empty] | 15.8 | 15.8
[5 empty] | Say | 15.8 | Cum
13.1 | Filling with excavated earth in layer of 150m including consolidation
Footing PCC
| Column footing C1F1 | 1 | 5 | 1.7 | 1.7 | 0.1 | 1.445
| Column footing C2F2 | 1 | 5 | 1.7 | 1.7 | 0.1 | 1.445
| Column footing C3F3 | 1 | 3 | 2 | 2 | 0.1 | 1.2
| Grade beam PCC | [5 empty] | 0
| -X- Direction | 0 | 0 | 0 | 0 |  | 0
| Front Beam | 1 | 1 | 10.315 | 0.38 | 0.1 | 0.39197
| S/C Toe Beam | 1 | 1 | 2.4 | 0.38 | 0.1 | 0.0912
| Bet Bed-1/Attached Toilet | 1 | 1 | 3.88 | 0.38 | 0.1 | 0.14744
| Bet. Attached toilet and kitchen | 1 | 1 | 2.45 | 0.38 | 0.1 | 0.0931
| Bet S/C & toilet beam | 1 | 1 | 2.4 | 0.38 | 0.1 | 0.0912
| Bet Hall/ Bed -II | 1 | 1 | 3.115 | 0.38 | 0.1 | 0.11837
| Kitchen rear side | 1 | 1 | 2.45 | 0.38 | 0.1 | 0.0931
| Common Toilet rear | 1 | 1 | 1.08 | 0.38 | 0.1 | 0.04104
| Bed-II rear | 1 | 1 | 3.58 | 0.38 | 0.1 | 0.13604
| -Y- Direction | 0 | 0 | 0 | 0 |  | 0
| Bed-I Outer | 1 | 1 | 3.16 | 0.38 | 0.1 | 0.12008
| Bed-I attach toilet & Kithen outer | 1 | 1 | 4.34 | 0.38 | 0.1 | 0.16492
| Long cross wall | 1 | 2 | 8.81 | 0.38 | 0.1 | 0.66956
| Common toilet outer | 1 | 1 | 2.55 | 0.38 | 0.1 | 0.0969
| Staircase outer | 1 | 1 | 4.41 | 0.38 | 0.1 | 0.16758
| a) foundation & basement | [5 empty] | 0
| Column footing C1F1 | 1 | 5 | 1.4 | 1.4 | 0.35 | 3.43 |  |  | 1.5 | 0.1 | 0.25 | 1.15
| Column footing C2F2 | 1 | 5 | 1.4 | 1.4 | 0.35 | 3.43 |  |  | 1.5 | 0.1 | 0.3 | 1.1
| Column footing C3F3 | 1 | 3 | 1.7 | 1.7 | 0.38 | 3.2946 | 10.1546 |  | 1.5 | 0.1 | 0.35 | 1.05
| Column raising up to grade beam | [5 empty] | 0
| Column footing C1F1 | 1 | 5 | 0.23 | 0.3 | 2 | 0.69 | #REF!
| Column footing C2F2 | 1 | 5 | 0.23 | 0.3 | 2 | 0.69 | #REF!
| Column footing C3F3 | 1 | 3 | 0.23 | 0.3 | 1.97 | 0.40779 | #REF!
0.06
18.5149
2.1.1 | Filling Gravel
| Inner portion of Bed-I | 1 | 1 | 3.88 | 3.15 | 1.87 | 22.8551
| Inner portion of A.Toilet | 1 | 1 | 2.45 | 1.085 | 1.72 | 4.5722
| Inner portion of Kitchen | 1 | 1 | 2.45 | 3.025 | 1.87 | 13.859
| Inner portion of Bed-II | 1 | 1 | 3.115 | 3.185 | 1.87 | 18.5528
| Inner portion of Hall | 1 | 1 | 3.115 | 5.38 | 1.87 | 31.3388
| Inner portion of Stair front | 1 | 1 | 2.4 | 0.77 | 1.72 | 3.1786
| Inner portion of Staircase portion | 1 | 1 | 2.4 | 3.4 | 1.72 | 14.0352
| Inner portion of C.Toilet | 1 | 1 | 1.085 | 2.735 | 1.72 | 5.1041
| Add Sundries | [5 empty] | 0.0042622 | 113.4957
| Deduction for Excavated Earth Qty | [5 empty] | -18.5149
[7 empty] | 94.9851 | 113.5
[5 empty] | Say | 94.9851 | Cum
3.1 | P.C.C 1 : 5: 10
Footing
| Column footing F1 | 1 | 5 | 1.7 | 1.7 | 0.1 | 1.445
| Column footing F2 | 1 | 5 | 1.7 | 1.7 | 0.1 | 1.445
| Column footing F3 | 1 | 3 | 2 | 2 | 0.1 | 1.2
| Grade beam | [5 empty] | 0
| -X- Direction | 0 | 0 | 0 | 0 |  | 0
| Front Beam | 1 | 1 | 10.315 | 0.38 | 0.1 | 0.39197
| S/C Toe Beam | 1 | 1 | 2.4 | 0.38 | 0.1 | 0.0912
| Bet Bed-1/Attached Toilet | 1 | 1 | 3.88 | 0.38 | 0.1 | 0.14744
| Bet. Attached toilet and kitchen | 1 | 1 | 2.45 | 0.38 | 0.1 | 0.0931
| Bet S/C & toilet beam | 1 | 1 | 2.4 | 0.38 | 0.1 | 0.0912
| Bet Hall/ Bed -II | 1 | 1 | 3.115 | 0.38 | 0.1 | 0.11837
| Kitchen rear side | 1 | 1 | 2.45 | 0.38 | 0.1 | 0.0931
| Common Toilet rear | 1 | 1 | 1.08 | 0.38 | 0.1 | 0.04104
| Bed-II rear | 1 | 1 | 3.58 | 0.38 | 0.1 | 0.13604
| -Y- Direction | 0 | 0 | 0 | 0 |  | 0
| Bed-I Outer | 1 | 1 | 3.16 | 0.38 | 0.1 | 0.12008
| Bed-I attach toilet & Kithen outer | 1 | 1 | 4.34 | 0.38 | 0.1 | 0.16492
| Long cross wall | 1 | 2 | 8.81 | 0.38 | 0.1 | 0.66956
| Common toilet outer | 1 | 1 | 2.55 | 0.38 | 0.1 | 0.0969
| Staircase outer | 1 | 1 | 4.41 | 0.38 | 0.1 | 0.16758
| Deduction for column | 0 | 0 | 0 | 0 |  | 0
| D/F Column C1,C2 and C3 | -1 | 5 | 0.3 | 0.23 | 0.1 | -0.0345
| D/F Column C1,C2 and C3 | -1 | 2 | 0.3 | 0.23 | 0.1 | -0.0138
| entrance steps | 1 | 1 | 2.86 | 1.5 | 0.1 | 0.429
| entrance steps | 1 | 1 | 1.66 | 1.5 | 0.1 | 0.249
| Inspection chamber | 1 | 8 | 1.36 | 1.36 | 0.1 | 1.4797
[7 empty] | 0.07812 | 8.6219
[7 empty] | 8.7 | 8.7
[5 empty] | Say | 8.7 | Cum
4.1.1 | Standardised concrete Mix M 20 Grade Concrete
a) foundation & basement
| Column footing C1F1 | 1 | 5 | 1.4 | 1.4 | 0.35 | 3.43 |  |  | 1.5 | 0.1 | 0.25 | 1.15
| Column footing C2F2 | 1 | 5 | 1.4 | 1.4 | 0.35 | 3.43 |  |  | 1.5 | 0.1 | 0.3 | 1.1
| Column footing C3F3 | 1 | 3 | 1.7 | 1.7 | 0.38 | 3.2946 | 10.1546 |  | 1.5 | 0.1 | 0.35 | 1.05
| Column raising up to grade beam | [5 empty] | 0
| Column footing C1F1 | 1 | 5 | 0.23 | 0.3 | 2 | 0.69 | 1
| Column footing C2F2 | 1 | 5 | 0.23 | 0.3 | 2 | 0.69 | 1
| Column footing C3F3 | 1 | 3 | 0.23 | 0.3 | 1.97 | 0.40779 | 0.97
Column raising up to basement
| Column footing C1F1 | 1 | 5 | 0.23 | 0.3 | 1.9 | 0.6555
| Column footing C2F2 | 1 | 5 | 0.23 | 0.3 | 1.9 | 0.6555
| Column footing C3F3 | 1 | 3 | 0.23 | 0.3 | 1.9 | 0.3933
Grade beam
| -X- Direction | 0 | 0 | 0 | 0 |  | 0
| Front Beam | 1 | 1 | 10.315 | 0.23 | 0.3 | 0.71174
| S/C Toe Beam | 1 | 1 | 2.4 | 0.23 | 0.3 | 0.1656
| Bet Bed-1/Attached Toilet | 1 | 1 | 4.11 | 0.23 | 0.38 | 0.35921
| Bet. Attached toilet and kitchen | 1 | 1 | 2.45 | 0.23 | 0.3 | 0.16905
| Bet S/C & toilet beam | 1 | 1 | 2.4 | 0.23 | 0.3 | 0.1656
| Bet Hall/ Bed -II | 1 | 1 | 3.115 | 0.23 | 0.38 | 0.27225
| Kitchen rear side | 1 | 1 | 2.45 | 0.23 | 0.3 | 0.16905
| Common Toilet rear | 1 | 1 | 1.08 | 0.23 | 0.3 | 0.07452
| Bed-II rear | 1 | 1 | 3.58 | 0.23 | 0.3 | 0.24702
| -Y- Direction | 0 | 0 | 0 | 0 |  | 0
| Bed-I Outer | 1 | 1 | 3.16 | 0.23 | 0.3 | 0.21804
| Bed-I attach toilet & Kithen outer | 1 | 1 | 4.57 | 0.23 | 0.3 | 0.31533
| Long cross wall | 1 | 2 | 8.81 | 0.23 | 0.38 | 1.54
| Common toilet outer | 1 | 1 | 2.965 | 0.23 | 0.3 | 0.20458
| Staircase outer | 1 | 1 | 4.64 | 0.23 | 0.38 | 0.40554
Plinth level tie beam
| -X- Direction | 0 | 0 | 0 | 0 |  | 0
| Front Beam | 1 | 1 | 10.315 | 0.23 | 0.23 | 0.54566
| S/C Toe Beam | 1 | 1 | 2.4 | 0.23 | 0.23 | 0.12696
| Bet Bed-1/Attached Toilet | 1 | 1 | 4.11 | 0.23 | 0.23 | 0.21742
| Bet. Attached toilet and kitchen | 1 | 1 | 2.45 | 0.23 | 0.23 | 0.12961
| Bet S/C & toilet beam | 1 | 1 | 2.4 | 0.23 | 0.23 | 0.12696
| Bet Hall/ Bed -II | 1 | 1 | 3.115 | 0.23 | 0.23 | 0.16478
| Kitchen rear side | 1 | 1 | 2.45 | 0.23 | 0.23 | 0.12961
| Common Toilet rear | 1 | 1 | 1.08 | 0.23 | 0.23 | 0.057132
| Bed-II rear | 1 | 1 | 3.58 | 0.23 | 0.23 | 0.18938
| -Y- Direction | 0 | 0 | 0 | 0 |  | 0
| Bed-I Outer | 1 | 1 | 3.16 | 0.23 | 0.23 | 0.16716
| Bed-I attach toilet & Kithen outer | 1 | 1 | 4.57 | 0.23 | 0.23 | 0.24175
| Long cross wall | 1 | 2 | 8.81 | 0.23 | 0.23 | 0.9321
| Common toilet outer | 1 | 1 | 2.965 | 0.23 | 0.23 | 0.15685
| Staircase outer | 1 | 1 | 4.64 | 0.23 | 0.23 | 0.24546
| Base slab concrete | [5 empty] | 0
| Bed 1 | 1 | 1 | 4.11 | 3.61 | 0.08 | 1.187
| Kitchen | 1 | 1 | 2.68 | 3.6 | 0.08 | 0.77184
| Bed 2 and hall | 1 | 1 | 3.58 | 9.255 | 0.08 | 2.6506
| Passage | 1 | 1 | 1.32 | 0.82 | 0.08 | 0.086592
| Staircase | 1 | 1 | 2.66 | 4.86 | 0.08 | 1.0342
| C1 | -1 | 5 | 0.23 | 0.3 | 0.08 | -0.0276
| C2 | -1 | 5 | 0.23 | 0.3 | 0.08 | -0.0276
| C3 | -1 | 3 | 0.23 | 0.3 | 0.08 | -0.01656
| Sundries | [5 empty] | 0.08 | 27.8335
[7 empty] | 27.9 | 27.9
[5 empty] | Say | 27.9 | Cum
6.5 | B.W in CM 1:5 for F & B |  |  |  | (1.90+0.12 = 2.02 Brick on edge)
| -X- Direction | 0 | 0 | 0 | 0 |  | 0
| Front Beam | 1 | 1 | 10.315 | 0.23 | 2.02 | 4.7923
| S/C Toe Beam | 1 | 1 | 2.4 | 0.23 | 2.02 | 1.115
| Bet Bed-1/Attached Toilet | 1 | 1 | 4.11 | 0.23 | 2.02 | 1.9095
| Bet. Attached toilet and kitchen | 1 | 1 | 2.45 | 0.23 | 2.02 | 1.1383
| Bet S/C & toilet beam | 1 | 1 | 2.4 | 0.23 | 2.02 | 1.115
| Bet Hall/ Bed -II | 1 | 1 | 3.115 | 0.23 | 2.02 | 1.4472
| Kitchen rear side | 1 | 1 | 2.45 | 0.23 | 2.02 | 1.1383
| Common Toilet rear | 1 | 1 | 1.08 | 0.23 | 2.02 | 0.50177
| Bed-II rear | 1 | 1 | 3.58 | 0.23 | 2.02 | 1.6633
| -Y- Direction | 0 | 0 | 0 | 0 |  | 0
| Bed-I Outer | 1 | 1 | 3.16 | 0.23 | 2.02 | 1.4681
| Bed-I attach toilet & Kithen outer | 1 | 1 | 4.57 | 0.23 | 2.02 | 2.1232
| Long cross wall | 1 | 2 | 8.81 | 0.23 | 2.02 | 8.1863
| Common toilet outer | 1 | 1 | 2.965 | 0.23 | 2.02 | 1.3775
| Staircase outer | 1 | 1 | 4.64 | 0.23 | 2.02 | 2.1557
| D/F Column C1 | -1 | 13 | 0.3 | 0.23 | 2.02 | -1.8119
| D/F Column C2 | -1 | 2 | 0.3 | 0.23 | 2.02 | -0.27876
| stair entrance steps-3 | 1 | 1 | 2.86 | 0.9 | 0.15 | 0.3861
| stair entrance steps-4 | 1 | 1 | 2.86 | 0.6 | 0.15 | 0.2574
| stair entrance steps-5 | 1 | 1 | 2.86 | 0.3 | 0.15 | 0.1287
| IC alround | 2 | 4 | 3.32 | 0.23 | 0.9 | 5.4979
[7 empty] | 0.088947 | 34.3111
[7 empty] | 34.4 | 34.4
[5 empty] | Say | 34.4 | Cum
SFO Quarters - Single (G) DD / 166R / 2015
DETAILED ESTIMATE
ABOVE BASEMENT
8.1.1 | Standardised concrete Mix M20 Grade Concrete
b)Ground Floor
| Column C1,C2,C3 | 1 | 13 | 0.23 | 0.3 | 2.47 | 2.2156
Roof beam
| Roof beam main wall alround | 1 | 1 | 40.22 | 0.23 | 0.3 | 2.7752
| Add ht. B6 | 1 | 1 | 10.315 | 0.23 | 0.08 | 0.1898
| Add ht. B6 | 1 | 1 | 1.314 | 0.23 | 0.08 | 0.024178
| Add ht. B3 | 1 | 1 | 3.38 | 0.23 | 0.08 | 0.062192
| Add ht.B5 | 1 | 1 | 4.63 | 0.23 | 0.08 | 0.085192
| wall bet. Bed1 and toilet B7 | 1 | 1 | 2.45 | 0.23 | 0.38 | 0.21413
| wall bet. Toilet and kitchen B1 | 1 | 1 | 2.45 | 0.23 | 0.3 | 0.16905
| living and bed2 | 1 | 1 | 3.12 | 0.23 | 0.38 | 0.27269
| WB and staircase | 1 | 1 | 1.085 | 0.23 | 0.3 | 0.074865
| living, bed2 and s/c toilets | 1 | 1 | 7.37 | 0.23 | 0.29 | 0.49158
| bed1, kitc, liv and bed2 | 1 | 1 | 7.72 | 0.23 | 0.29 | 0.51492
Roof slab
| Hall inner | 1 | 1 | 3.115 | 5.38 | 0.125 | 2.0948
| Bed 1 | 1 | 1 | 3.88 | 3.15 | 0.125 | 1.5277
| Attached toilet | 1 | 1 | 2.45 | 1.09 | 0.125 | 0.33381
| Kitchen | 1 | 1 | 2.45 | 3.14 | 0.125 | 0.96163
| Bed 2 | 1 | 1 | 3.115 | 3.3 | 0.125 | 1.2849
| Toilet | 1 | 1 | 1.2 | 1.8 | 0.125 | 0.27
| WB and passage | 1 | 1 | 1.2 | 0.82 | 0.125 | 0.123
| front cantilever slab | 1 | 1 | 9.55 | 1 | 0.125 | 1.1938
| midlanding slab | 1 | 1 | 2.86 | 1.23 | 0.125 | 0.43972
| front slab projection | 1 | 1 | 2.86 | 1 | 0.125 | 0.3575
| beam for midlanding | 1 | 1 | 2.86 | 0.23 | 0.175 | 0.11511
| beam for floor landing | 1 | 1 | 2.86 | 0.23 | 0.175 | 0.11511
| first lfight slab | 1 | 1 | 2.84 | 1 | 0.125 | 0.355
| 2nd flight slab | 1 | 1 | 2.49 | 1 | 0.125 | 0.31125
| continuous lintel over main wall alround | 1 | 1 | 38.22 | 0.23 | 0.12 | 1.0549
| bed, kitc, liv, bed2 | 1 | 1 | 7.72 | 0.23 | 0.12 | 0.21307
| lviing and staircase | 1 | 1 | 5.72 | 0.23 | 0.12 | 0.15787
| bed1,kitch, toilets | 1 | 2 | 2.45 | 0.12 | 0.12 | 0.07056
| livng and bed2 | 1 | 1 | 3.12 | 0.12 | 0.12 | 0.044928
| toilet and WB | 1 | 1 | 1.32 | 0.12 | 0.12 | 0.019008
| living, bed, toilet | 1 | 1 | 2.74 | 0.12 | 0.12 | 0.039456
| loft in bed room-1 | 1 | 1 | 3.15 | 0.6 | 0.05 | 0.0945
| bed-2 | 1 | 1 | 3.12 | 0.6 | 0.05 | 0.0936
| kitchen | 1 | 1 | 3.14 | 0.6 | 0.05 | 0.0942
| kitchen | 1 | 1 | 1.85 | 0.6 | 0.05 | 0.0555
| kitchen | 1 | 1 | 1.85 | 0.6 | 0.05 | 0.0555
| s/s over W in front wall bed1 | 1 | 1 | 2.92 | 0.6 | 0.0625 | 0.1095
| s/s over W1 in bed1 | 1 | 1 | 1.73 | 0.6 | 0.0625 | 0.064875
| s/s over KW in kitchen | 1 | 1 | 1.66 | 0.6 | 0.0625 | 0.06225
| s/s over KW in kitchen | 1 | 1 | 2.06 | 0.6 | 0.0625 | 0.07725
| s/s over W2 in bed2 | 1 | 1 | 0.63 | 0.6 | 0.0625 | 0.023625
| s/s over W in bed2 | 1 | 1 | 1.96 | 0.6 | 0.0625 | 0.0735
| S/s J1 open S/c Landing | 1 | 1 | 1.55 | 0.6 | 0.0625 | 0.058125
| kitchen platform slab | 1 | 1 | 2.69 | 0.83 | 0.05 | 0.11163
| kitchen platform slab | 1 | 1 | 1.85 | 0.83 | 0.05 | 0.076775
| sink side slab | 1 | 2 | 0.6 | 0.25 | 0.05 | 0.015
| sill slab for W | 1 | 2 | 1.96 | 0.23 | 0.05 | 0.04508
| sill slab for W1 | 1 | 1 | 1.66 | 0.23 | 0.05 | 0.01909
| sill slab for W2 | 1 | 1 | 1.31 | 0.23 | 0.05 | 0.015065
| sill slab for KW | 1 | 2 | 1.66 | 0.23 | 0.05 | 0.03818
| sill slab for FW | 1 | 1 | 2.26 | 0.23 | 0.05 | 0.02599
| S/c Steps | 1 | 17 | 1 | 0.3 | 0.17 | 0.867
| Parapet column | 1 | 9 | 0.23 | 0.3 | 1.2 | 0.7452
| Sundires | [5 empty] | 0.0060109 | 20.994
[7 empty] | 21 | 21
[5 empty] | Say | 21 | Cum
8.1 | b) First Floor
| Column for h/r C3,C2 | 1 | 4 | 0.23 | 0.3 | 2.55 | 0.7038
| beam over column alround | 1 | 1 | 14.52 | 0.23 | 0.175 | 0.58443
| slab over head room | 1 | 1 | 2.86 | 4.86 | 0.125 | 1.7374
| h/r slab projection | 1 | 1 | 3.05 | 1.12 | 0.125 | 0.427
| H/r Door Lintel | 1 | 1 | 1.46 | 0.23 | 0.15 | 0.05037
| Alround lintel | 1 | 1 | 16.52 | 0.23 | 0.12 | 0.45595
| extra for s/s | 1 | 1 | 1.46 | 0.6 | 0.0625 | 0.05475
| S/s J1 open S/c Landing | 1 | 1 | 1.55 | 0.6 | 0.0625 | 0.058125
| Grill Open S/s | 1 | 1 | 2.86 | 0.6 | 0.0625 | 0.10725
Water tank
| Water tank column raising | 1 | 2 | 0.23 | 0.3 | 1.2 | 0.17
| Water tank base slab | 1 | 1 | 1.245 | 0.9 | 0.15 | 0.17
| Beam Y Direction | 1 | 2 | 2.685 | 0.23 | 0.2 | 0.25
| Beam X Direction | 1 | 2 | 1.245 | 0.23 | 0.2 | 0.11
| Water tank wall allround | 1 | 1 | 9.08 | 0.15 | 1 | 1.36
| Cross wall | 1 | 1 | 1.245 | 0.15 | 1 | 0.19
| Water tank roof cover slab | 1 | 1 | 1.545 | 1.2 | 0.11 | 0.2
| D/F Manhole | 1 | -1 | 0.6 | 0.6 | 0.11 | -0.04
| Sundires | [5 empty] | 0.010873 | 6.5891
[7 empty] | 6.6 | 6.6
[5 empty] | Say | 6.6 | Cum
9.5 | B.W in CM 1 : 6 in GF | [9 empty] | 0.3
a) Ground Floor
| Main walls alround | 1 | 1 | 38.22 | 0.23 | 2.55 | 22.416
| bed1, kitch & living, bed2 | 1 | 1 | 7.72 | 0.23 | 2.55 | 4.5278
| stair and living | 1 | 1 | 5.72 | 0.23 | 2.55 | 3.3548
| D/F MD | 1 | -1 | 1 | 0.23 | 2.1 | -0.483
| D/F D | 1 | -1 | 0.9 | 0.23 | 2.1 | -0.4347
| D/F door open for kitchen | 1 | -1 | 0.8 | 0.23 | 2.1 | -0.3864
| D/F open shoe rack | 1 | -1 | 0.9 | 0.23 | 0.6 | -0.1242
| D/F W | 1 | -2 | 1.5 | 0.23 | 1.35 | -0.9315
| D/F W1 | 1 | -1 | 1.2 | 0.23 | 1.35 | -0.3726
| D/F W2 | 1 | -1 | 0.75 | 0.23 | 1.35 | -0.23288
| D/F KW | 1 | -2 | 1.2 | 0.23 | 1.05 | -0.5796
| D/F FW | 1 | -1 | 1.8 | 0.23 | 1.65 | -0.6831
| D/F J | 1 | -2 | 0.75 | 0.23 | 0.6 | -0.207
| D/F stair opening | 1 | -1 | 2.4 | 0.23 | 2.55 | -1.4076
| D/f lintel alround | 1 | -1 | 38.22 | 0.23 | 0.12 | -1.0549
| D/F bed1, kitchen, living, bed2 | 1 | -1 | 7.72 | 0.23 | 0.12 | -0.21307
| D/F living and staircase | 1 | -1 | 5.72 | 0.23 | 0.12 | -0.15787
| D/F sill slab W | 1 | -2 | 1.96 | 0.23 | 0.05 | -0.04508
| D/F sill slab W1 | 1 | -1 | 1.66 | 0.23 | 0.05 | -0.01909
| D/F sill slab W2 | 1 | -1 | 1.31 | 0.23 | 0.05 | -0.015065
| D/F sill slab KW | 1 | -2 | 1.66 | 0.23 | 0.05 | -0.03818
| D/F sill slab FW | 1 | -1 | 2.26 | 0.23 | 0.05 | -0.02599
| D/F nitch open | 1 | -2 | 0.5 | 0.23 | 0.4 | -0.092
| D/F column C2 | 1 | -13 | 0.23 | 0.3 | 2.55 | -2.2873
| ward robe in bed1 | 1 | 2 | 1.05 | 0.6 | 0.12 | 0.1512
| ward robe in bed2 | 1 | 1 | 1.05 | 0.6 | 0.12 | 0.0756
| c/b base in bed2 | 1 | 1 | 1.02 | 0.3 | 0.12 | 0.03672
| c/b in living | 1 | 1 | 0.94 | 0.3 | 0.12 | 0.03384
| c/b base in kitchen | 1 | 1 | 1.4 | 0.45 | 0.12 | 0.0756
| brick pillars for parapet | 2 | 15 | 0.23 | 0.23 | 1.2 | 1.9044
| Brick pillars-floor landing | 2 | 2 | 0.45 | 0.23 | 1.2 | 0.4968
| parapet wall around | 1 | 1 | 29.64 | 0.23 | 1.2 | 8.1806
| Sundreis | [5 empty] | 0.04 | 31.4622
[7 empty] | 31.5 | 31.5
[5 empty] | Say | 31.5 | Cum
b) First Floor
| Head room main walls | 1 | 1 | 14.52 | 0.23 | 2.55 | 8.516
| D/F head room door | 1 | -1 | 1 | 0.23 | 2.1 | -0.483
| D/f Column C4 | 1 | -4 | 0.3 | 0.23 | 2.55 | -0.7038
| Above head room parapet pillar | 1 | 6 | 0.23 | 0.23 | 0.45 | 0.14283
| D/f J1 Head room | 1 | -1 | 1.35 | 0.23 | 2.1 | -0.65205
| D/f Grill Open | 1 | -1 | 2 | 0.23 | 1.35 | -0.621
| Alround lintel | -1 | 1 | 16.52 | 0.23 | 0.12 | -0.45595
Water tank
| Water tank support wall | 1 | 1 | 2.685 | 0.23 | 1.2 | 0.74
| Sundreis | [5 empty] | 0.016992 | 6.483
[7 empty] | 6.5 | 6.5
[5 empty] | Say | 6.5 | Cum
10.5 | B.W Partition 110mm tk
a) Ground Floor
| bed1, kitchen & toilet | 1 | 2 | 2.45 |  | 2.725 | 13.3525
| living and bed 2 | 1 | 1 | 3.12 |  | 2.55 | 7.956
| D/F beam bed1 and toilet | 1 | -2 | 2.45 |  | 0.255 | -1.2495
| living, bed 2 and toilet | 1 | 1 | 2.74 |  | 2.55 | 6.987
| toilet and wash basin | 1 | 1 | 1.2 |  | 2.725 | 3.27
| D/F D1 | 1 | -2 | 0.75 |  | 2.1 | -3.15
| D/f opening WB | 1 | -1 | 0.75 |  | 2.1 | -1.575
| D/f D bed 2 | 1 | -1 | 0.9 |  | 2.1 | -1.89
| shoe rak rear wall | 1 | 1 | 0.9 |  | 0.6 | 0.54
| c/b side wall hall | 1 | 2 | 0.3 |  | 2.1 | 1.26
| D/F lintel bed1, kitch and toilet | 1 | -2 | 2.45 |  | 0.12 | -0.588
| D/f lintel for lving, bed2 and toil | 1 | -1 | 2.74 |  | 0.12 | -0.3288
| D/f toilet and wash basin | 1 | -1 | 1.2 |  | 0.12 | -0.144
| D/F living and bed2 | 1 | -1 | 3.12 |  | 0.12 | -0.3744
| sanitary duct wall | 2 | 2 | 0.6 |  | 2.75 | 6.6
| Bed1 side wall | 1 | 1 | 0.6 |  | 2.1 | 1.26
| Bed2 c/b side wall | 1 | 1 | 0.6 |  | 2.1 | 1.26
| sundries | [5 empty] | 0.0142 | 33.1858
[7 empty] | 33.2 | 33.2
[5 empty] | Say | 33.2 | Sqm
b)First Floor
| Head room parapet alround | 1 | 1 | 16.52 |  | 0.45 | 7.434
| Water tank wall allround | 1 | 1 | 5.95 |  | 1 | 5.95
| D/f Brick pillar | -1 | 6 | 0.23 |  | 0.45 | -0.621
| sundries | [5 empty] | 0.037 | 12.763
[7 empty] | 12.8 | 12.8
[5 empty] | Say | 12.8 | Sqm
11.5 | B.W Partition wall 70mm tk
a) In Ground Floor
| Bed1 side wall | 1 | 2 | 0.6 |  | 2.1 | 2.52
| Bed2 c/b side wall | 1 | 2 | 0.3 |  | 2.1 | 1.26
| bed2 w/r side wall | 1 | 1 | 0.6 |  | 2.1 | 1.26
| kitchen c/b side wall | 1 | 3 | 0.45 |  | 2.1 | 2.835
| below sink slab | 1 | 2 | 0.6 |  | 0.5 | 0.6
| below hearth slab | 2 | 2 | 0.6 |  | 0.75 | 1.8
| shoe rack side wall | 1 | 2 | 0.12 |  | 0.6 | 0.144
| s/c hand rails | 1 | 1 | 6.48 |  | 0.9 | 5.832
| Sundris | [5 empty] | 0.049 | 16.251
[7 empty] | 16.3 | 16.3
[5 empty] | Say | 16.3 | Sqm
21.2 | Teak wood wrought & put up
a.) T. W over 2m & below 3 m length
| G.F for main door - Vertical | 1 | 2 | 2.1 | 0.1 | 0.075 | 0.0315
[5 empty] | Say | 0.0315 | Cum
b.) T. W below 2 m length
| For main door - horizontal top | 1 | 1 | 1 | 0.1 | 0.075 | 0.0075
| For main door - horizontal bottom | 1 | 1 | 1 | 0.1 | 0.05 | 0.005
0.0125
[5 empty] | Say | 0.0125 | Cum
23.3 | S & F Magnetic Door Catches GF
| Entrance Door & Bed | 1 | 3 |  |  |  | 3
[5 empty] | Say | 3 | Nos
24 | M.S Grills
| FW 1.8 X 1.65 | 1 | 1 | 1.8 |  | 1.65 | 2.97
| W 1.5 X 1.35 | 1 | 2 | 1.5 |  | 1.35 | 4.05
| W1 1.2 X 1.35 | 1 | 1 | 1.2 |  | 1.35 | 1.62
| KW 1.2 X 1.05 | 1 | 2 | 1.2 |  | 1.05 | 2.52
| W2 0.75 X 1.35 | 1 | 1 | 0.75 |  | 1.35 | 1.0125
12.1725
| (35 Kg/ per 1 sqm) |  |  | 12.1725 | x | 30 | 365.175
[5 empty] | Say | 365.175 | Kg
25 | MS Hold Fast GF
| Entr Door & Bed door | 6 | 3 |  |  |  | 18
[5 empty] | Say | 18 | Nos
26 | Flooring 1:5:10
| Bed 1 | 1 | 1 | 3.88 | 3.15 | 0.08 | 0.97776
| Toilet | 1 | 1 | 2.45 | 1.085 | 0.08 | 0.21266
| kitchen | 1 | 1 | 2.45 | 3.08 | 0.08 | 0.60368
| bed2 | 1 | 1 | 3.12 | 3.24 | 0.08 | 0.8087
| living | 1 | 1 | 3.12 | 5.33 | 0.08 | 1.3304
| toilet | 1 | 1 | 1.09 | 1.75 | 0.08 | 0.1526
| WB | 1 | 1 | 1.09 | 0.76 | 0.08 | 0.066272
| staircase area | 1 | 1 | 2.4 | 4.4 | 0.08 | 0.8448
[7 empty] | 0.003156 | 4.9968
[7 empty] | 5 | 5
[5 empty] | Say | 5 | Cum
28 | Floor Plastering in CM 1:4, 20mm thick
| S/C area | 1 | 1 | 2.4 | 4.4 |  | 10.56
| entrance steps tread | 1 | 5 | 2.86 | 0.3 |  | 4.29
| entrance steps raiser | 1 | 5 | 2.86 | 0.15 |  | 2.145
| entrance step 1st raiser | 1 | 1 | 2.86 | 0.3 |  | 0.858
| side of 1st step | 1 | 2 | 1.5 | 0.3 |  | 0.9
| side of 2nd step | 1 | 2 | 1.2 | 0.15 |  | 0.36
| side of 3rd step | 1 | 2 | 0.9 | 0.15 |  | 0.27
| side of 4th step | 1 | 2 | 0.6 | 0.15 |  | 0.18
| side of 5th step | 1 | 2 | 0.3 | 0.15 |  | 0.09
| entrance step front - tread | 1 | 5 | 1.46 | 0.3 |  | 2.19
| first step raiser | 1 | 1 | 1.46 | 0.3 |  | 0.438
| 2nd to 6th step raiser | 1 | 1 | 1.46 | 0.15 |  | 0.219
| sides 1step | 1 | 2 | 1.5 | 0.3 |  | 0.9
| sides 2step | 1 | 2 | 1.2 | 0.15 |  | 0.36
| sides 3step | 1 | 2 | 0.9 | 0.15 |  | 0.27
| sides 4step | 1 | 2 | 0.6 | 0.15 |  | 0.18
| sides 5step | 1 | 2 | 0.3 | 0.15 |  | 0.09
| IC bottom | 3 | 2 | 0.6 | 0.6 |  | 2.16
| bottom WR bed 1 | 3 | 2 | 1.05 | 0.6 |  | 3.78
| bottom WR bed 2 | 3 | 2 | 1.05 | 0.6 |  | 3.78
| bottom c/b bed 2 | 3 | 2 | 1.02 | 0.3 |  | 1.836
| bottom c/b living | 3 | 2 | 0.94 | 0.3 |  | 1.692
| bottom shoe rack | 3 | 2 | 0.9 | 0.3 |  | 1.62
| bottom c/b kitchen | 3 | 2 | 0.7 | 0.45 |  | 1.89
| Sundries | [5 empty] | 0.042 | 41.058
[7 empty] | 41.1 | 41.1
[5 empty] | Say | 41.1 | Sqm
30 | Ellis Pattern GF & FF
| steps 1 fligt tread | 1 | 8 | 1 | 0.3 |  | 2.4
| " riser | 1 | 9 | 1 | 0.17 |  | 1.53
| steps 2 fligt tread | 1 | 9 | 1 | 0.3 |  | 2.7
| " riser | 1 | 10 | 1 | 0.17 |  | 1.7
| midlanding | 1 | 1 | 2.4 | 1 |  | 2.4
| landing projection | 1 | 1 | 3 | 1 |  | 3
| projected slab for living | 1 | 1 | 3.16 | 1 |  | 3.16
| step area near 3rd flight | 1 | 1 | 1 | 0.25 |  | 0.25
| top of tank base slab | 1 | 1 | 2.91 | 1.75 |  | 5.0925
[7 empty] | 0.0675 | 22.2325
[7 empty] | 22.3 | 22.3
[5 empty] | Say | 22.3 | Sqm
31 | Weathering Course
| bath depression - IWC | 1 | 2 | 1.2 | 1 | 0.4 | 0.96
| " EWC | 1 | 2 | 1.2 | 1.3 | 0.4 | 1.248
[7 empty] | 0.092 | 2.208
[7 empty] | 2.3 | 2.3
[5 empty] | Say | 2.3 | Cum
33 | Plastering 1 : 5 12 mm tk
Inner Plastering
| bed 1 inside alround | 1 | 1 | 14.06 |  | 2.725 | 38.3135
| " side wall | 2 | 2 | 0.6 |  | 2.1 | 5.04
| D jams | 2 | 1 | 5.1 | 0.15 |  | 1.53
| D/F D | -1 | 1 | 0.9 |  | 2.1 | -1.89
| D/f W | -1 | 1 | 1.5 |  | 1.35 | -2.025
| D/F D1 | -1 | 1 | 0.75 |  | 2.1 | -1.575
| loft top | 1 | 1 | 3.15 | 0.6 |  | 1.89
| toilet inner alround GF | 2 | 1 | 7.3 |  | 2.725 | 39.785
| D/F D1 | -1 | 1 | 0.75 |  | 2.1 | -1.575
| D/f J | -1 | 1 | 0.75 |  | 0.6 | -0.45
| jams D1 | 1 | 1 | 4.95 | 0.08 |  | 0.396
| kitchen inner alround | 1 | 1 | 11.18 |  | 2.725 | 30.4655
| D/F opening | -1 | 1 | 0.8 |  | 2.1 | -1.68
| jams opening | 1 | 1 | 5 | 0.23 |  | 1.15
| c/b walls | 2 | 2 | 0.45 |  | 2.1 | 3.78
| sides of hearth slab | 2 | 4 | 0.6 |  | 0.75 | 3.6
| sides of sink | 2 | 2 | 0.6 |  | 0.5 | 1.2
| top of hearth slab | 1 | 1 | 2.45 | 0.6 |  | 1.47
| D/F sink area | 1 | -1 | 0.6 | 0.6 |  | -0.36
| top of hearth slab | 1 | 1 | 2.09 | 0.6 |  | 1.254
| loft top | 1 | 1 | 3.14 | 0.6 |  | 1.884
| loft top | 1 | 1 | 1.85 | 0.6 |  | 1.11
| D/f KW | 1 | -2 | 1.2 |  | 1.05 | -2.52
| bed 2 inner alround | 1 | 1 | 12.83 |  | 2.725 | 34.9618
| WR side wall | 1 | 1 | 0.6 |  | 2.1 | 1.26
| c/b side wall | 2 | 1 | 0.3 |  | 2.1 | 1.26
| WR side wall | 1 | 1 | 0.72 |  | 2.1 | 1.512
| jamds D | 1 | 1 | 5.1 | 0.15 |  | 0.765
| loft top | 1 | 1 | 3.12 | 0.6 |  | 1.872
| D/f D | -1 | 1 | 0.9 |  | 2.1 | -1.89
| D/F W | -1 | 1 | 1.5 |  | 1.35 | -2.025
| d/F W2 | -1 | 1 | 0.75 |  | 1.35 | -1.0125
| living iner alround | 1 | 1 | 16.99 |  | 2.725 | 46.2978
| MD jams | 1 | 1 | 5.2 | 0.15 |  | 0.78
| open WB jams | 1 | 1 | 5.02 | 0.12 |  | 0.6024
| c/b side wall | 2 | 1 | 0.3 |  | 2.1 | 1.26
| D/f MD | -1 | 1 | 1 |  | 2.1 | -2.1
| D/F D | -2 | 1 | 0.9 |  | 2.1 | -3.78
| D/f kitchen opening | -1 | 1 | 0.8 |  | 2.1 | -1.68
| D/F WB opening | -1 | 1 | 0.82 |  | 2.1 | -1.722
| D/f FW | -1 | 1 | 1.8 |  | 1.35 | -2.43
| shoe rack side walls | 1 | 1 | 0.19 |  | 0.6 | 0.114
| shoe rack side walls | 1 | 1 | 0.3 |  | 0.6 | 0.18
| shoe rack side walls | 1 | 1 | 0.12 |  | 0.6 | 0.072
| wash basin inner alround | 1 | 1 | 4.04 |  | 2.725 | 11.009
| D/f D1 | -1 | 1 | 0.75 |  | 2.1 | -1.575
| D/F opening | -1 | 1 | 0.82 |  | 2.1 | -1.722
| toilet inner alround GF | -1 | 1 | 6 |  | 2.725 | -16.35
| D1 jams | 1 | 1 | 4.95 | 0.12 |  | 0.594
| D/F D1 | -1 | 1 | 0.75 |  | 2.1 | -1.575
| D/F J | -1 | 1 | 0.75 |  | 0.6 | -0.45
| staircase inner alround | 1 | 1 | 13.6 |  | 5.7 | 77.52
| D/F head room door | 1 | -1 | 0.9 |  | 2.1 | -1.89
| head room door jams | 1 | 1 | 5.2 | 0.23 |  | 1.196
| D/f midlanding slab baring | 1 | -2 | 2.4 |  | 0.125 | -0.6
| D/F foor landing slab bearing | 2 | -2 | 1.23 |  | 0.125 | -0.615
| D/F flight 1 | 1 | -1 | 2.84 |  | 0.125 | -0.355
| D/F flight 2 | 1 | -1 | 3.18 |  | 0.125 | -0.3975
[7 empty] | 0.0201 | 259.8799
[7 empty] | 259.9 | 259.9
| Inner plastering Qty |  |  |  |  | 259.9 | Sqm
Outer Plastering
| outer plast. wall alround exc. Hr | 1 | 1 | 40.94 |  | 4.95 | 202.653 |  |  |  | 6.28
| opern terrace parapet inside | 1 | 1 | 29.65 |  | 1.43 | 42.3995
| tank support wall sides | 2 | 2 | 1.53 |  | 1.2 | 7.344
| d/f parapet top for tank slab | 2 | -1 | 4.66 | 0.12 |  | -1.1184
| head room walls alround | 1 | 1 | 17.44 |  | 2.67 | 46.5648
| D/F head room door | 1 | -1 | 1 |  | 2.1 | -2.1
| D/F W | 1 | -2 | 1.5 |  | 1.35 | -4.05
| D/F W1 | 1 | -1 | 1.2 |  | 1.35 | -1.62
| D/F w2 | 1 | -1 | 0.75 |  | 1.35 | -1.0125
| D/F KW | 1 | -2 | 1.2 |  | 1.05 | -2.52
| D/F FW | 1 | -1 | 1.8 |  | 1.65 | -2.97
| D/F J | 1 | -2 | 0.75 |  | 0.6 | -0.9
| D/F head room J1 | 1 | -1 | 1.35 |  | 1.2 | -1.62
| D/F G | 1 | -1 | 2 |  | 1.35 | -2.7
| sanitary duct wall sides | 2 | 2 | 0.6 |  | 9.67 | 23.208
| top of s/s over W - bed-1 | 1 | 2 | 2.92 | 0.6 |  | 3.504
| top of s/s over W - bed-2 | 1 | 2 | 1.96 | 0.6 |  | 2.352
| top of s/s pver W1 | 2 | 1 | 1.43 | 0.6 |  | 1.716
| top of s/s pver W2 | 1 | 2 | 1.08 | 0.6 |  | 1.296
| top of s/s over KW | 2 | 1 | 1.66 | 0.6 |  | 1.992
| top of s/s over KW for rear wall | 2 | 1 | 1.61 | 0.6 |  | 1.932
| top of over J in toilet | 2 | 1 | 0.3 | 0.6 |  | 0.36
| sides of s/s over W | 2 | 3 | 0.45 |  | 0.06 | 0.162
| sides of s/s over W1 | 1 | 2 | 0.45 |  | 0.06 | 0.054
| sides of s/s over W2 | 1 | 2 | 0.45 |  | 0.06 | 0.054
| sides of s/s over KW | 2 | 3 | 0.45 |  | 0.06 | 0.162
| jams W | 1 | 2 | 4.2 | 0.18 |  | 1.512
| Jams W1 | 1 | 1 | 3.9 | 0.18 |  | 0.702
| jams W2 | 1 | 1 | 3.45 | 0.18 |  | 0.621
| jams KW | 1 | 2 | 3.3 | 0.18 |  | 1.188
| jams Fw | 1 | 1 | 5.1 | 0.18 |  | 0.918
| jams J | 1 | 2 | 1.95 | 0.18 |  | 0.702
| IC outer alround | 1 | 4 | 4.24 |  | 0.9 | 15.264
| top of IC | 1 | 4 | 3.32 | 0.23 |  | 3.0544
| TD jams | 1 | 1 | 5.2 | 0.23 |  | 1.196
| Add jams G | 1 | 1 | 6.7 | 0.23 |  | 1.541
| jams head room J1 | 1 | 1 | 6.9 | 0.18 |  | 1.242
[7 empty] | 0.0172 | 343.0828
[7 empty] | 343.1 | 343.1
| Outer plastering Qty |  |  |  | Say | 343.1 | Sqm
| Total Plastering Qty |  |  |  | Say | 603 | Sqm
34 | Plastering in CM 1 : 4 12 mm
| IC inner | 2 | 4 | 2.4 |  | 0.9 | 17.28
| staircase hand rail | 1 | 2 | 6.48 |  | 0.9 | 11.664
| landing | 1 | 1 | 1 |  | 0.9 | 0.9
| top of hand rails | 1 | 1 | 6.48 |  | 0.05 | 0.324
[7 empty] | 0.032 | 30.168
[7 empty] | 30.2 | 30.2
[5 empty] | Say | 30.2 | Sqm
35 | Special Ceiling Plastering
| GF bed 1 | 1 | 1 | 3.88 | 3.15 |  | 12.222
| loft bottom-bed | 1 | 1 | 3.15 | 0.6 |  | 1.89
| toilet near bed1 | 1 | 1 | 2.45 | 1.2 |  | 2.94
| kitchen | 1 | 1 | 2.45 | 3.14 |  | 7.693
| kitchen loft bottom | 1 | 1 | 3.15 | 0.6 |  | 1.89
| kitchen loft bottom | 1 | 1 | 1.85 | 0.6 |  | 1.11
| hearth slab bottom | 1 | 1 | 2.45 | 0.6 |  | 1.47
| hearth slab bottom | 1 | 1 | 2.7 | 0.6 |  | 1.62
| sink vertical side | 2 | 1 | 0.6 | 0.25 |  | 0.3
| bed 2 | 1 | 1 | 3.12 | 3.3 |  | 10.296
| loft bottom bed 2 | 1 | 1 | 3.12 | 0.6 |  | 1.872
| D/F c/b partition wall | 1 | -2 | 0.3 | 0.08 |  | -0.048
| D/F c/b baring | 1 | -2 | 0.3 | 0.12 |  | -0.072
| D/F WR | 1 | -2 | 0.6 | 0.08 |  | -0.096
| living | 1 | 1 | 3.12 | 5.38 |  | 16.7856
| toilet | 1 | 1 | 1.2 | 1.8 |  | 2.16
| WB area | 1 | 1 | 1.2 | 0.82 |  | 0.984
| lintel bottom MD | 1 | 1 | 1 | 0.15 |  | 0.15
| lintel bottom D | 1 | 1 | 0.9 | 0.15 |  | 0.135
| lintel bototm D | 1 | 1 | 0.9 | 0.04 |  | 0.036
| lintel bottom D1 | 2 | 1 | 0.75 | 0.04 |  | 0.06
| lintel kitchen opening | 1 | 1 | 0.8 | 0.23 |  | 0.184
| lintel opening WB | 1 | 1 | 0.75 | 0.23 |  | 0.1725
| over W | 2 | 1 | 1.5 | 0.18 |  | 0.54
| over W1 | 1 | 1 | 1.2 | 0.18 |  | 0.216
| over W2 | 1 | 1 | 0.75 | 0.18 |  | 0.135
| over KW | 2 | 1 | 1.2 | 0.18 |  | 0.432
| over FW | 1 | 1 | 1.8 | 0.18 |  | 0.324
| over J | 2 | 1 | 0.75 | 0.18 |  | 0.27
| over head room door | 1 | 1 | 0.9 | 0.23 |  | 0.207
| head room ceiling | 1 | 1 | 2.4 | 5.63 |  | 13.512
| projection slab h/r, | 1 | 1 | 5.86 | 0.19 |  | 1.1134
| " wall area | 1 | 1 | 0.23 | 1 |  | 0.23
| midlanding bottom | 1 | 1 | 2.4 | 1 |  | 2.4
| floor landing bottom | 1 | 1 | 2.4 | 1 |  | 2.4
| flor.near steps | 1 | 1 | 1 | 0.25 |  | 0.25
| slab proj. bottom | 1 | 1 | 6.39 | 1 |  | 6.39
| s/s bottom W-bed1 | 1 | 1 | 2.92 | 0.45 |  | 1.314
| s/s bottom W-bed2 | 1 | 1 | 1.96 | 0.45 |  | 0.882
| s/s w1 in bed 1 | 1 | 1 | 1.43 | 0.45 |  | 0.6435
| s/s j in toilet | 1 | 1 | 0.3 | 0.45 |  | 0.135
| s/s w2 in bed 2 | 1 | 1 | 1.08 | 0.45 |  | 0.486
| kw | 1 | 1 | 1.61 | 0.45 |  | 0.7245
| kw | 1 | 1 | 1.66 | 0.45 |  | 0.747
| flight 1&2 | 2 | 1 | 2.84 | 1 |  | 5.68
Water tank
| Water tank ceiling top | 1 | 1 | 1.245 | 0.9 |  | 1.12
| D/F Manhole | 1 | -1 | 0.6 | 0.6 |  | -0.36
| Add manhole sides | 1 | 1 | 2.4 |  | 0.11 | 0.26
| Water tank base slab bottom | 1 | 1 | 1.165 | 1.07 |  | 1.25
[7 empty] | 0.0445 | 105.0555
[7 empty] | 105.1 | 105.1
[5 empty] | Say | 105.1 | Sqm
36 | Plastering in CM 1 : 5 12mm Borders
a) 150mm wide
| Alround GF parapet level | 1 | 1 | 40.94 |  |  | 40.94
| Alround Basement level | 1 | 1 | 40.94 |  |  | 40.94
| Head room | 1 | 1 | 17.44 |  |  | 17.44
[7 empty] | 0.08 | 99.32
[7 empty] | 99.4 | 99.4
[5 empty] | Say | 99.4 | Rmt
b) 75 mm wide
| Alround GF parapet level | 1 | 1 | 40.94 |  |  | 40.94
| Head room | 1 | 1 | 17.44 |  |  | 17.44
| Lintel level | 1 | 1 | 40.94 |  |  | 40.94
[7 empty] | 0.08 | 99.32
[7 empty] | 99.4 | 99.4
[5 empty] | Say | 99.4 | Rmt
c) 50mm wide
| alround | 1 | 2 | 41 |  |  | 82
| Jally | 1 | 2 | 2.7 |  |  | 5.4
| Jally 1 | 1 | 1 | 6.9 |  |  | 6.9
| G | 1 | 1 | 6.7 |  |  | 6.7
[7 empty] | 0 | 101
[7 empty] | 101 | 101
[5 empty] | Say | 101 | Rmt
37.1 | White Washing 3 Coats
| As per Ceiling plastering Qty | [5 empty] | 105.1
[5 empty] | Say | 105.1 | Sqm
39 | M.S Grills
| Head Room Grill door | 1 | 1 | 1 |  | 2.1 | 2.1
4.8
| (35 Kg/ per 1 sqm) |  |  | 4.8 | x | 35 | 168
[5 empty] | Say | 168 | Kg
40 | Painting New Wood work
| Door | 1 | 2 | 0.9 | 2.6 | 2.1 | 9.828
| Metre cupboard | 1 | 1 | 2.4 | 2.6 | 1 | 6.24
[7 empty] | 0.032 | 16.068
[7 empty] | 16.1 | 16.1
[5 empty] | Say | 16.1 | Sqm
41 | Painting New Iron Work
| W window | 1 | 2 | 1.5 | 1 | 1.35 | 4.05
| W1 window | 1 | 1 | 1.2 | 1 | 1.35 | 1.62
| W2 window | 1 | 1 | 0.75 | 1 | 1.35 | 1.0125
| KW | 1 | 2 | 1.2 | 1 | 1.05 | 2.52
| FW | 1 | 1 | 1.5 | 1 | 1.65 | 2.475
| Head room Door | 1 | 1 | 1 | 1 | 2.1 | 2.1
| Add pipe line 110mm dia | 1 | 1 | 3.14 | 0.11 | 27 | 9.3258
| 110mm dia pipe | 1 | 1 | 3.14 | 0.11 | 42 | 14.5068
| ASTM pipe 32mm dia | 1 | 1 | 3.14 | 0.03 | 19 | 1.7898
| ASTM pipe 25mm dia | 1 | 1 | 3.14 | 0.03 | 85 | 8.007
| 75mm SWR pipe | 1 | 1 | 3.14 | 0.08 | 50 | 12.56
| Sundries | [5 empty] | 0.0331 | 59.9669
[7 empty] | 60 | 60
[5 empty] | Say | 60 | Sqm
46 | S & F 20mm Aluminium Hanger rod
| Bed I WR | 1 | 2 | 1.05 |  |  | 2.1
| Bed II WR | 1 | 1 | 1.2 |  |  | 1.2
3.3
[5 empty] | Say | 3.3 | Rmt
47 | Aluminium Towel rail | 1 | 3 |  |  |  | 3 | Nos
[5 empty] | Say | 3 | Nos
48 | 5 pin coat stand | 2 | 3 |  |  |  | 6 | Nos
[5 empty] | Say | 6 | Nos
49 | Picture Hooks
| For W Window | 2 | 2 |  |  |  | 4
| For W1 Window | 1 | 2 |  |  |  | 2
| For W2 Window | 1 | 2 |  |  |  | 2
| For KW Window | 2 | 2 |  |  |  | 4
| For FW Window | 1 | 2 |  |  |  | 2
| For MD Window | 1 | 2 |  |  |  | 2
| For D Door | 2 | 2 |  |  |  | 4
20
[5 empty] | Say | 20 | Nos
50.3 | planting avenue trees
| Front portion | 1 | 4 |  |  |  | 4
[5 empty] | Say | 4 | Nos
50.4 | Providing tree guard | 1 | 4 |  |  |  | 4
[5 empty] | Say | 4 | Nos
52.1 | ASTM Pipe
a)32mm Dia
| G.level to tank | 1 | 1 | 8 |  |  | 8
| Tank arrangements | 1 | 1 | 11 |  |  | 11
[7 empty] | 0 | 19
[7 empty] | 19 | 19
[5 empty] | Say | 19 | Rmt
b)25mm Dia
| OHT to WC delievery line | 1 | 1 | 21 |  |  | 21
| OHT to Kitchen line | 1 | 1 | 29 |  |  | 29
| OHT to Toilet | 1 | 1 | 35 |  |  | 35
[7 empty] | 0 | 85
[7 empty] | 85 | 85
[5 empty] | Say | 85 | Rmt
52.1b | 20mm dia Hot water GI pipe
| Common and attached toilet | 2 | 2 | 2.2 |  |  | 8.8
[5 empty] | Say | 8.8 | Rmt
59.5 | Stone ware Gully trap | 1 | 4 |  |  |  | 4
[5 empty] | Say | 4 | Nos
60 | PVC Nahani trap
|  | 1 | 4 |  |  |  | 4
[5 empty] | Say | 4 | Nos
69 | 15 Amps 3 pin Plug
| Comm & Att Toilet | 1 | 2 |  |  |  | 2
| For Kitchen | 1 | 2 |  |  |  | 2
| Hall | 1 | 1 |  |  |  | 1
| Washing machine | 1 | 1 |  |  |  | 1
6
[5 empty] | Say | 6 | Nos
72 | S & F Fibre box with fan hook
| Bed 1 and 2 | 1 | 2 |  |  |  | 2
| Living and hall | 1 | 2 |  |  |  | 2
| Bed cradle hook | 1 | 2 |  |  |  | 2
6
[5 empty] | Say | 6 | Nos
73.1 | S & F 3 Phase 4way distribution board | 1 | 1 |  |  |  | 1
[5 empty] | Say | 1 | No
74 | Charges for Fixing fan
| Bed 1 and 2 | 1 | 2 |  |  |  | 2
| Living and hall | 1 | 2 |  |  |  | 2
| Bed cradle hook | 1 | 2 |  |  |  | 2
6
[5 empty] | Say | 6 | Nos
76 | S & Laying 8 SWG GI wire (for earthing | 1 | 20 |  |  |  | 20
[5 empty] | Say | 20 | Nos
77.2 | S & F of A/C Metal clad switch
| Bed-1 & 2 | 1 | 1 |  |  |  | 1
[5 empty] | Say | 1 | Nos
77.3 | S & F T.W box For Tv/Telephone | 1 | 3 |  |  |  | 3
[5 empty] | Say | 3 | Nos
77.4 | S & Laying 20mmDia PVC pipe for telephone line | 1 | 3 | 22 |  |  | 66
[5 empty] | Say | 66 | Rmt
78 | Earthing station | 1 | 1 |  |  |  | 1
[5 empty] | Say | 1 | No
81 | S & F Country wood Metre C/b
| For flats | 1 | 1 | 1 |  | 0.75 | 0.75
[5 empty] | Say | 0.75 | Sqm
86 | Antitermite Treatment
| Plinth Area | 1 | 1 | 73.2 |  |  | 73.2
[5 empty] | Say | 73.2 | Sqm
ANNEXURE
14.1.1 | Precastslab 20mm tk
a) In Ground Floor
| bed1 WR | 2 | 2 | 1.16 | 0.6 |  | 2.784
| bed2 WR | 1 | 2 | 1.16 | 0.6 |  | 1.392
| bed2 c/b | 1 | 4 | 1.13 | 0.3 |  | 1.356
| living c/b | 1 | 4 | 1.13 | 0.3 |  | 1.356
| kitch c/b | 2 | 4 | 0.81 | 0.45 |  | 2.916
| shoe rack | 1 | 1 | 1 | 0.3 |  | 0.3
| Sundries | [5 empty] | 0.096 | 10.104
[7 empty] | 10.2 | 10.2
[5 empty] | Say | 10.2 | Sqm
14.2.1 | Precabst slab 40mm M20
a) In Foundation & Basement
| IC | 1 | 4 | 0.83 | 0.83 |  | 2.7556
| Sundries | [5 empty] | 0.0444 | 2.7556
[7 empty] | 2.8 | 2.8
[5 empty] | Say | 2.8 | Sqm
14.2.1 | Precast slab 40mm Tk
b) In Ground floor
| Shoe rack top | 1 | 1 | 1 | 0.3 |  | 0.3
| tv base slab | 1 | 1 | 3.14 | 0.1125 |  | 0.35325
| tv slab bearing | 1 | 1 | 1.2 | 0.23 |  | 0.276
[7 empty] | 0.07075 | 0.92925
[7 empty] | 1 | 1
[5 empty] | Say | 1 | Sqm
15.1 | Cuddapah Slab
In Ground Floor
| for kitchen platform | 1 | 1 | 2.45 | 0.6 |  | 1.47
| kitche plat for | 1 | 1 | 2.09 | 0.6 |  | 1.254
| D/F Sink | 1 | -1 | 0.6 | 0.6 |  | -0.36
| Sundries | [5 empty] | 0.04
[6 empty] | Total | 2.404
16.1 | Precast Jalli Ventilator 50mm tk
a ) In Ground Floor
| Jolly - toilet | 1 | 2 | 0.75 |  | 0.6 | 0.9
| Landing Jolly J1 | 1 | 1 | 1.35 |  | 2.1 | 2.835
| Sundries | [5 empty] | 0.065 | 3.735
[7 empty] | 3.8 | 3.8
[5 empty] | Say | 3.8 | Sqm
16.1 | Precast Jalli Ventilator 50mm tk
b ) In first Floor
| Head room | 1 | 1 | 2 |  | 1.35 | 2.7
| Sundries | [5 empty] | 0 | 2.7
[7 empty] | 2.7 | 2.7
[5 empty] | Say | 2.7 | Sqm
18.1 | Form work F&B
a) For column footings, plinth
beam, grade beam, raft beam,
| C1F1 footing alround | 1 | 5 | 5.6 |  | 0.35 | 9.8 |  |  | 0.25 | 0.25 | 0.5 | 1
| C2F2 footing alround | 1 | 5 | 5.6 |  | 0.35 | 9.8 |  |  | 0.3 | 0.3 | 0.6 | 1.2
| C3F3footing alround | 1 | 3 | 6.8 |  | 0.38 | 7.752 |  |  | 0.35 | 0.35 | 0.7 | 1.4
| Grade beam | [5 empty] | 0
| Outer alround | 1 | 1 | 39.14 |  | 0.3 | 11.742
| Add ht. | 1 | 1 | 4.87 |  | 0.08 | 0.3896
| bed1 inner alround | 1 | 1 | 14.06 |  | 0.3 | 4.218
| Add ht. | 1 | 1 | 7.04 |  | 0.08 | 0.5632
| toilet and kitchen inner alrou | 1 | 1 | 13.58 |  | 0.3 | 4.074
| Add ht. | 1 | 1 | 6.79 |  | 0.08 | 0.5432
| D/F beam toilet and kit | 1 | -2 | 0.23 |  | 0.3 | -0.138
| grade beam toilet and kit sides | 1 | 2 | 2.45 |  | 0.3 | 1.47
| bed2 and hall inner alround | 1 | 1 | 23.82 |  | 0.3 | 7.146
| Add ht. | 1 | 2 | 8.795 |  | 0.08 | 1.4072
| D/F beam bed2 and living | 1 | -2 | 0.23 |  | 0.3 | -0.138
| sides of bed2 and liv | 1 | 2 | 3.115 |  | 0.38 | 2.3674
| toilet and WB inner alround | 1 | 1 | 7.63 |  | 0.3 | 2.289
| Add ht. | 1 | 1 | 2.735 |  | 0.08 | 0.2188
| D/F toilet and WB | 1 | -2 | 0.23 |  | 0.35 | -0.161
| sides of grade beam | 1 | 2 | 1.09 |  | 0.3 | 0.654
| staircase inner alround | 1 | 1 | 13.6 |  | 0.3 | 4.08
| Add ht. | 1 | 2 | 4.4 |  | 0.08 | 0.704
| Plinth beam alround | 1 | 1 | 39.14 |  | 0.23 | 9.0022
| bed1 inner alround | 1 | 1 | 14.06 |  | 0.23 | 3.2338
| toilet and kitchen inner alrou | 1 | 1 | 13.58 |  | 0.23 | 3.1234
| grade beam toilet and kit sides | 1 | 2 | 2.45 |  | 0.23 | 1.127
| bed 2 inner alround | 1 | 1 | 23.82 |  | 0.23 | 5.4786
| WB inner alround | 1 | 1 | 7.63 |  | 0.23 | 1.7549
| sides of grade beam | 1 | 2 | 1.09 |  | 0.23 | 0.5014
| s/c area inner alround | 1 | 1 | 13.6 |  | 0.23 | 3.128
| Floor base slab alround | 1 | 1 | 39.14 |  | 0.08 | 3.1312
[7 empty] | 0.0381 | 99.2619
[7 empty] | 99.3 | 99.3
[5 empty] | Say | 99.3 | Sqm
18.1b | Form work MS sheet
| Roof slab Bed-1 | 1 | 1 | 3.88 | 3.15 |  | 12.222
| toilet near bed 1 | 1 | 1 | 2.45 | 1.2 |  | 2.94
| kitchen | 1 | 1 | 2.45 | 3.14 |  | 7.693
| bed2 | 1 | 1 | 3.115 | 3.3 |  | 10.2795
| living | 1 | 1 | 3.115 | 5.38 |  | 16.7587
| toilet near bed 2 | 1 | 1 | 1.085 | 2.735 |  | 2.9675
| s/c head room | 1 | 1 | 2.44 | 4.4 |  | 10.736
| slab projection | 1 | 1 | 0.23 | 1.115 |  | 0.25645
| slab projction sides | 1 | 2 | 5.86 | 0.15 |  | 1.758
| h/r slab alround side | 1 | 1 | 18.18 |  | 0.3 | 5.454
| h/r inner alround | 1 | 1 | 16.52 |  | 0.175 | 2.891
| h/r beam over flow landing | 1 | 1 | 2.4 |  | 0.28 | 0.672
Roof beam sides
| beam inner alround - bed1 | 1 | 1 | 14.06 |  | 0.255 | 3.5853
| D/F bed-1 B1 | -1 | 1 | 3.88 |  | 0.08 | -0.3104
| toilet inner sides | 1 | 1 | 7.08 |  | 0.255 | 1.8054
| D/ F Toilet B1 | -1 | 1 | 2.45 |  | 0.08 | -0.196
| kitchen | 1 | 1 | 11.18 |  | 0.175 | 1.9565
| Add 2 sides B3 and B4 | 1 | 2 | 3.14 |  | 0.08 | 0.5024
| bed2 | 1 | 1 | 12.83 |  | 0.255 | 3.2717
| D/F B1 | -1 | 1 | 3.12 |  | 0.08 | -0.2496
| living | 1 | 1 | 16.99 |  | 0.255 | 4.3324
| toilet | 1 | 1 | 7.64 |  | 0.255 | 1.9482
| D/ F B1 | -1 | 1 | 2.62 |  | 0.08 | -0.2096
| beam slab alround | 1 | 1 | 40.94 |  | 0.38 | 15.5572
| midlanding beam bottom | 1 | 1 | 2.4 | 0.23 |  | 0.552
| " sides | 2 | 1 | 0.23 |  | 0.19 | 0.0874
| " sides | 2 | 1 | 2.4 |  | 0.19 | 0.912
| midlanding slab bottom | 1 | 1 | 2.4 | 0.77 |  | 1.848
| midlanding slab sides | 1 | 1 | 8.18 |  | 0.125 | 1.0225
| D/f flight area | 1 | -1 | 1 |  | 0.125 | -0.125
| projection floor landing | 1 | 1 | 6.21 | 1 |  | 6.21
| projection floor sides | 1 | 1 | 8.21 |  | 0.12 | 0.9852
| landing slab sids | 1 | 1 | 1 |  | 0.12 | 0.12
| " near flight | 1 | 1 | 1.4 |  | 0.12 | 0.168
| bottom of 1,3,5 flight | 1 | 1 | 2.84 | 1 |  | 2.84
| sides 1,3,5 flight | 1 | 1 | 2.84 |  | 0.12 | 0.3408
| bottom 2,4,6 flight | 1 | 1 | 2.49 | 1 |  | 2.49
| sides 2,4,6 flight | 1 | 1 | 2.49 |  | 0.12 | 0.2988
| S/c Steps | 1 | 17 | 1 |  | 0.17 | 2.89
| loft bottom bed1 | 1 | 1 | 3.15 | 0.6 |  | 1.89
| loft bed 2 | 1 | 1 | 3.115 | 0.6 |  | 1.869
| loft bottom kitchen | 1 | 1 | 3.14 | 0.6 |  | 1.884
| loft bottom kitchen | 1 | 1 | 1.85 | 0.6 |  | 1.11
| loft bottom kitchen | 1 | 1 | 1.85 | 0.45 |  | 0.8325
| lintel outer alround | 1 | 1 | 39.14 |  | 0.12 | 4.6968
| bed 1 inner alround | 1 | 1 | 14.06 |  | 0.12 | 1.6872
| toilet inner alround | 1 | 1 | 6.84 |  | 0.12 | 0.8208
| kitchen inner alround | 1 | 1 | 13.18 |  | 0.12 | 1.5816
| bed 2 inner alround | 1 | 1 | 12.83 |  | 0.12 | 1.5396
| living | 1 | 1 | 16.99 |  | 0.12 | 2.0388
| toilet | 1 | 1 | 7.64 |  | 0.12 | 0.9168
| extra depth of lintel over MD, | 2 | 1 | 1.46 |  | 0.08 | 0.2336
| "FW | 2 | 1 | 2.26 |  | 0.08 | 0.3616
| W | 4 | 1 | 1.96 |  | 0.08 | 0.6272
| " W1 | 2 | 1 | 1.66 |  | 0.08 | 0.2656
| " KW | 4 | 1 | 1.66 |  | 0.08 | 0.5312
| sill salb sides W | 4 | 1 | 1.96 |  | 0.05 | 0.392
| sill slab sides W1 | 2 | 1 | 1.66 |  | 0.05 | 0.166
| sill slab sides W2 | 2 | 1 | 1.21 |  | 0.05 | 0.121
| sill slab sides KW | 4 | 1 | 1.66 |  | 0.05 | 0.332
| sill slab sides FW | 2 | 1 | 2.26 |  | 0.05 | 0.226
| kitche hearth slab bottom | 1 | 1 | 2.69 |  | 0.6 | 1.614
| kitche hearth slab bottom | 1 | 1 | 1.85 | 0.6 |  | 1.11
| sink | 2 | 1 | 0.6 |  | 0.25 | 0.3
| front face - sides | 1 | 1 | 2.69 |  | 0.05 | 0.1345
| front face - sides | 1 | 1 | 1.85 |  | 0.05 | 0.0925
| Sink- sides | 2 | 1 | 0.25 |  | 0.05 | 0.025
Water tank
| Water tank base slab bottom | 1 | 1 | 1.395 | 1.07 |  | 1.49
| Beam inner allround | 1 | 1 | 7.84 |  | 0.2 | 1.57
| Beam outer allround | 1 | 1 | 9.68 |  | 0.35 | 3.39
| Water tank roof cover slab bottom | 1 | 1 | 1.245 | 0.9 |  | 1.12
| D/F Manhole | 1 | -1 | 0.6 | 0.6 |  | -0.36
| Manhole cover sides allround | 1 | -1 | 2.4 |  | 0.11 | -0.26
| Water tank cover slab outer | 1 | 1 | 5.69 |  | 0.11 | 0.63
[7 empty] | 0.059375 | 162.2406
| Sundreis | [5 empty] | 162.3 | 162.3
[5 empty] | Say | 162.3 | Sqm
18.1.c | Form work for Small Quantities
| Column raising up to grade beam | [5 empty] | 0
| C1 | 1 | 5 | 1.06 |  | 2 | 10.6
| C2 | 1 | 5 | 1.06 |  | 2 | 10.6
| C3 | 1 | 3 | 1.06 |  | 1.97 | 6.2646
Column raising up to basement
| C1 | 1 | 5 | 1.06 | 0 | 1.9 | 10.07
| C2 | 1 | 5 | 1.06 | 0 | 1.9 | 10.07
| C3 | 1 | 3 | 1.06 | 0 | 1.9 | 6.042
Column raising up to G.F Roof bott
| C1 | 1 | 5 | 1.06 | 0 | 2.47 | 13.091
| C2 | 1 | 5 | 1.06 | 0 | 2.47 | 13.091
| C3 | 1 | 3 | 1.06 | 0 | 2.47 | 7.8546
Column raising up to Parapaet
| C1 | 1 | 5 | 1.06 | 0 | 1.2 | 6.36
| C2 | 1 | 4 | 1.06 | 0 | 1.2 | 5.088
Column raising up to head room column
| C1,C2,C3 | 1 | 4 | 1.06 | 0 | 2.55 | 10.812
| s/s w bottom | 1 | 1 | 2.92 | 0.6 |  | 1.752
| " W1 bottom | 1 | 1 | 1.73 | 0.6 |  | 1.038
| " KW bottom | 1 | 1 | 1.66 | 0.6 |  | 0.996
| " KW bottom | 1 | 1 | 2.06 | 0.6 |  | 1.236
| " W2 bottom | 1 | 1 | 0.63 | 0.6 |  | 0.378
| " W bottom | 1 | 1 | 1.96 | 0.6 |  | 1.176
| s/s sides for all windows | 1 | 16 | 0.6 |  | 0.0625 | 0.6
| s/s front face for W | 1 | 1 | 2.92 |  | 0.0625 | 0.1825
| " W1 bottom | 1 | 1 | 1.73 |  | 0.0625 | 0.10812
| " KW bottom | 1 | 1 | 1.66 |  | 0.0625 | 0.10375
| " KW | 1 | 1 | 2.06 |  | 0.0625 | 0.12875
| " W2 bottom | 1 | 1 | 0.63 |  | 0.0625 | 0.039375
| " W | 1 | 1 | 1.96 |  | 0.0625 | 0.1225
| Water tank column raising allround | 1 | 2 | 1.06 |  | 1.2 | 2.54
[7 empty] | 0.0558 | 120.3442
[7 empty] | 120.4 | 120.4
[5 empty] | Say | 120.4 | Sqm
21.6 | R.C.C Door Frame GF
| b) 900x2100 | 1 | 2 |  |  |  | 2
[5 empty] | Say | 2 | Nos
22.3.3 | Teakwood double leaf shutter for cupboard &wardrobe
| W/R- Bed 1 | 1 | 1 | 1.125 |  | 2.15 | 2.4187
| W/R- Bed 2 | 1 | 1 | 1.2 |  | 2.15 | 2.58
| Add sundries | [5 empty] | 0.00125 | 4.9987
[7 empty] | 5 | 5
[5 empty] | Say | 5 | Sqm
22.1 | T.W Panalled DoorShutters
| a) 1.00x2.10 | 1 | 1 | 0.9 |  | 2.05 | 1.845
[7 empty] | 0.055 | 1.845
[7 empty] | 1.9 | 1.9
[5 empty] | Say | 1.9 | Sqm
23.1 | T.W Styles & rails with 9 mm thk. BWR plywood
| For bed room | 1 | 2 | 0.85 |  | 2.05 | 3.485
[7 empty] | 0.015 | 3.485
[7 empty] | 3.5 | 3.5
[5 empty] | Say | 3.5 | Sqm
21.5.2 | UPVC Doors Frame with Shutters
| Bath & WC | 1 | 2 | 0.75 |  | 2.1 | 3.15
[7 empty] | 0.05 | 3.15
[7 empty] | 3.2 | 3.2
[5 empty] | Say | 3.2 | Sqm
22.3.2 | Supplying and fixing of 4mm thick pin headed glass panels
| F.W | 1 | 1 | 1.8 |  | 1.65 | 2.97
| W | 1 | 2 | 1.5 |  | 1.35 | 4.05
| W1 | 1 | 1 | 1.2 |  | 1.35 | 1.62
| KW | 1 | 2 | 1.2 |  | 1.05 | 2.52
| W2 | 1 | 1 | 0.75 |  | 1.35 | 1.0125
[7 empty] | 0.0275 | 12.1725
[7 empty] | 12.2 | 12.2
[5 empty] | Say | 12.2 | Cum
29.8 | Glazed Tiles
| toiler ned bed1 alround | 1 | 1 | 7.3 |  | 1.5 | 10.95
| D/F d1 door | -1 | 1 | 0.75 |  | 1.5 | -1.125
| D1 jams | 1 | 2 | 0.08 |  | 1.5 | 0.24
| toilet near bed 2 alround | 1 | 1 | 6 |  | 1.5 | 9
| D/F d1 door | -1 | 1 | 0.75 |  | 1.5 | -1.125
| D1 jams | 1 | 2 | 0.08 |  | 1.5 | 0.24
| above wash basin | 1 | 1 | 1.72 |  | 0.6 | 1.032
| above kitchen hearth slab | 1 | 1 | 2.45 |  | 0.6 | 1.47
| above kitchen hearth slab | 1 | 1 | 2.69 |  | 0.6 | 1.614
| D/f KW | 1 | -2 | 1.2 |  | 0.35 | -0.84
| sill KW | 1 | 2 | 1.2 |  | 0.18 | 0.432
| jams KW | 1 | 4 | 0.18 |  | 0.35 | 0.252
| skirting bed1 alround | 1 | 1 | 14.06 |  | 0.1 | 1.406
| D/F D | 1 | -1 | 0.9 |  | 0.1 | -0.09
| Jams D | 1 | 2 | 0.15 |  | 0.1 | 0.03
| D/F d1 door | 1 | -1 | 0.75 |  | 0.1 | -0.075
| skirting bed2 alround | 1 | 1 | 12.83 |  | 0.1 | 1.283
| D/F D | 1 | -1 | 0.9 |  | 0.1 | -0.09
| Jams D | 1 | 2 | 0.15 |  | 0.1 | 0.03
| kitchen alround | 1 | 1 | 11.18 |  | 0.1 | 1.118
| sides hearth slab | 1 | 2 | 0.6 |  | 0.1 | 0.12
| sides of sink | 1 | 2 | 0.6 |  | 0.1 | 0.12
| D/F opening | 1 | -1 | 0.75 |  | 0.1 | -0.075
| Jams opening | 1 | 2 | 0.23 |  | 0.1 | 0.046
| living alround | 1 | 1 | 16.99 |  | 0.1 | 1.699
| D/F MD | 1 | -1 | 1 |  | 0.1 | -0.1
| D/F D | 1 | -2 | 0.9 |  | 0.1 | -0.18
| jams MD | 1 | 2 | 0.15 |  | 0.1 | 0.03
| D/F opening - kitch/WB | 1 | -2 | 0.75 |  | 0.1 | -0.15
| jams opning WB | 1 | 2 | 0.12 |  | 0.1 | 0.024
| wash basin alround | 1 | 1 | 4.04 |  | 0.1 | 0.404
| D/F opening | 1 | -1 | 0.75 |  | 0.1 | -0.075
| D/F d1 door | 1 | -1 | 0.75 |  | 0.1 | -0.075
| skirting bed1 WR | 1 | 4 | 0.6 |  | 0.1 | 0.24
| " bed2 WR | 1 | 4 | 0.6 |  | 0.1 | 0.24
| Sundries | [5 empty] | 0.08 | 28.02
[7 empty] | 28.1 | 28.1
[5 empty] | Say | 28.1 | Sqm
29.9 | Floor Ceramics Anti skid
| attached toilet | 1 | 1 | 2.45 | 1.2 |  | 2.94
| attached toilet | 1 | 1 | 0.75 | 0.12 |  | 0.09
| common toilet | 1 | 1 | 1.8 | 1.2 |  | 2.16
| common toilet | 1 | 1 | 0.75 | 0.12 |  | 0.09
[7 empty] | 0.02 | 5.28
[7 empty] | 5.3 | 5.3
[5 empty] | Say | 5.3 | Sqm
44.6.1 | PVC Rain water Pipe | 1 | 2 | 8 |  |  | 16
| head room | 1 | 1 | 3.5 |  |  | 3.5
[7 empty] | 0 | 19.5
[7 empty] | 19.5 | 19.5
[5 empty] | Say | 19.5 | Rmt
52.4 | 20mm dia concealed pipe
| Common to attached toilet | 1 | 2 | 6.5 |  |  | 13
[5 empty] | Say | 13 | Rmt
53.1 | Wash Basin
|  | 1 | 2 |  |  |  | 2
[5 empty] | Say | 2 | Nos
58.3 | PVC SWR Pipe
| a) 110 mm pipe | 1 | 4 | 7 |  |  | 28
[5 empty] | Say | 28 | Rmt
b) 75mm pipe
| For bath & kit line | 1 | 3 | 8 |  |  | 24
[5 empty] | Say | 24 | Rmt
58.2 | S&F of 50mm dia SWR pipe
| wash basin & sink | 1 | 2 | 2.5 |  |  | 5
| Water tank over flow pipe | 1 | 1 | 8 |  |  | 8
[5 empty] | Say | 13 | Rmt | 13
64.1 | Electrical Arrangements
a) Light pt with ceiling rose
| Liv & Din | 1 | 3 |  |  |  | 3
| bed I & bed II | 1 | 2 |  |  |  | 2
| Kit | 1 | 1 |  |  |  | 1
| Exhaust fan | 1 | 1 |  |  |  | 1
| Street light | 1 | 4 |  |  |  | 4
| MD outer | 1 | 2 |  |  |  | 2
| Staircase midlanding | 1 | 1 |  |  |  | 1
| Head room inner outer | 1 | 2 |  |  |  | 2
16
[5 empty] | Say | 16 | Nos
b) Light point with out Ceiling rose
| Bed I, II Liv , Kit | 1 | 5 |  |  |  | 5
| Toilet | 1 | 2
| Wash basin | 1 | 2 |  |  |  | 2
| Exta Bed I, II & CPC | 1 | 2 |  |  |  | 2
| Stair Cash Mid landing | 1 | 1 |  |  |  | 1
10
[5 empty] | Say | 10 | Nos
c) Calling bell
| Calling Bell | 1 | 1 |  |  |  | 1
[5 empty] | Say | 1 | No
65.1 | Fan point wiring
| Bed 1 and 2 | 1 | 2 |  |  |  | 2
| Living and hall | 1 | 2 |  |  |  | 2
| Bed cradle hook | 1 | 2 |  |  |  | 2
6
[5 empty] | Say | 6 | Nos
66.1 | Staircase Light point
| s/c mid landing | 1 | 2 |  |  |  | 2
[5 empty] | Say | 2 | Nos
67.1 | 5 Amps 5 pin SB itself
| Hall and living | 1 | 2 |  |  |  | 2
| Bed 1 and Bed 2 and washing machine | 1 | 3 |  |  |  | 3
| Kitchen | 1 | 1 |  |  |  | 1
| Wash basin and toilet | 1 | 2 |  |  |  | 2
| Head room | 1 | 1 |  |  |  | 1
[5 empty] | Say | 9 | Nos | 9
68.2 | 5 Amps 5 pinConvenient places
| Hall and living | 1 | 3 |  |  |  | 3
| Bed 1 and Bed 2 | 1 | 2 |  |  |  | 2
| Kitchen | 1 | 1 |  |  |  | 1
[5 empty] | Say | 6 | Nos | 6
75.1.2 | Supply of Fan
a) 48'' Electric Fan 1200mm sweep
| Bed 1 and 2 | 1 | 2 |  |  |  | 2
| Living and hall | 1 | 2 |  |  |  | 2
| Bed cradle hook | 1 | 2 |  |  |  | 2
6
[5 empty] | Say | 6 | Nos
77.6 | Run Off 2 wires 4 Sqm
| DB to Bed 1 AC | 1 | 1 | 23 |  |  | 23
[5 empty] | Say | 23 | Rmt | 23
105.1 | Run off 4 wire of 4 Sqmm for EB service connection
| pole to meter board | 1 | 1 | 40 |  |  | 40
[5 empty] | Say | 40 | Rmt
77.7 | Run Off 2 wires 2.5 Sqm
| Hall to toilet | 1 | 2 | 19 |  |  | 38
[5 empty] | Say | 38 | Rmt
112.1 | S & F EXhaust Fan 225mm
| Kitchen | 1 | 1 |  |  |  | 1
[5 empty] | Say | 1 | No
44.2 | Rain water harvesting using defunct borewell and providing perforated cover slab
| a). Providing pit | 1 | 2 |  |  |  | 2
[5 empty] | Say | 2 | Nos
| b) Augering 30cm dia | 1 | 2 | 4 |  |  | 8
[5 empty] | Say | 8 | Rmt
344.2 | S&F of Bevelled edge mirror 500 x 400 x 5.5mm
| Wash basin | 1 | 2 |  |  |  | 2
[5 empty] | Say | 2 | Nos
383 | S & F Cuddapah sink 60 * 60 *20cm | 1 | 1 |  |  |  | 1
[5 empty] | Say | 1 | No
71.2 | Supplying and Fixing of 32 Amps Triplepole Main Switch
| For flats | 1 | 1 |  |  |  | 1
[5 empty] | Say | 1 | No
80.1 | 450 x 375 x 20 mm thick TW plank
| Flats | 1 | 1 |  |  |  | 1
[5 empty] | Say | 1 | Nos
87.1 | Supplying and fixing of three phase ELCB/RCCB
| For 1 Flat | 1 | 1 |  |  |  | 1
[5 empty] | Say | 1 | No
796 | Painting the new walls with two coats of Emulsion paint
| Qty as per item No. 33 outer plastering | [5 empty] | 343.1
[5 empty] | Say | 343.1 | Sqm
38.6 | White Cement Paint one coat of primer coat
| As per inner plastering Qty item No:33 | [5 empty] | 259.9
Cuddappah slab 20mm 2 sides
a) In Ground Floor
| bed1 WR | 2 | 2 | 1.16 | 1.2 |  | 5.568
| bed2 WR | 1 | 2 | 1.16 | 1.2 |  | 2.784
| bed2 c/b | 1 | 4 | 1.13 | 0.6 |  | 2.712
| living c/b | 1 | 4 | 1.13 | 0.6 |  | 2.712
| kitch c/b | 2 | 4 | 0.81 | 0.9 |  | 5.832
| shoe rack | 1 | 1 | 1 | 0.6 |  | 0.6
Cuddappah slab 40mm tk
b) In Ground floor
| Shoe rack top | 1 | 1 | 1 | 0.6 |  | 0.6
| tv base slab | 1 | 1 | 3.14 | 0.22 |  | 0.6908
| tv slab bearing | 1 | 1 | 1.2 | 0.46 |  | 0.552
| staircase hand rail | 1 | 2 | 6.48 |  | 0.9 | 11.664
| landing | 1 | 1 | 1 |  | 0.9 | 0.9
| top of hand rails | 1 | 1 | 6.48 |  | 0.05 | 0.324
[7 empty] | 0.16 | 294.8388
[7 empty] | 294.9 | 294.9
[5 empty] | Say | 294.9 | Sqm
38.4.1 | Painting with OBD over one coat of white cement
| Qty as per item No. 38.6 | [5 empty] | 294.9
[5 empty] | Say | 294.9 | Sqm
448.2 | Providing PVC Tee with end cap 32mm dia | 1 | 2 |  |  |  | 2
[5 empty] | Say | 2 | Nos
367 | Providing melomine polishing
| main door | 1 | 1 | 1 | 2.6 | 2.1 | 5.46
[7 empty] | 0.04 | 5.46
[7 empty] | 5.5 | 5.5
[5 empty] | Say | 5.5 | Sqm
378.1 | Floor vertified (Ivory)
| Hall/dining | 1 | 1 | 3.12 | 5.38 |  | 16.7856
| bed 1 | 1 | 1 | 3.88 | 3.15 |  | 12.222
| bed 2 | 1 | 1 | 3.12 | 3.3 |  | 10.296
| kitchen | 1 | 1 | 2.45 | 3.14 |  | 7.693
| common passage | 1 | 1 | 1.46 | 0.82 |  | 1.1972
| MD open | 1 | 1 | 1 | 0.18 |  | 0.18
| D open | 1 | 2 | 0.9 | 0.18 |  | 0.324
| D open | 1 | 1 | 0.8 | 0.23 |  | 0.184
| D open | 1 | 1 | 0.82 | 0.23 |  | 0.1886
| sundries | [5 empty] | 0.0296 | 49.0704
[7 empty] | 49.1 | 49.1
[5 empty] | Say | 49.1 | Sqm
379.6 | S & F of Granite tile of size 4'x 2', 20mm Thick For kitchen arrangements (jet black)
In Ground Floor
| for kitchen platform | 1 | 1 | 2.45 | 0.6 |  | 1.47
| kitche plat for | 1 | 1 | 2.09 | 0.6 |  | 1.254
| D/F Sink | 1 | -1 | 0.6 | 0.6 |  | -0.36
| Sundries | [5 empty] | 0.036 | 2.364
[7 empty] | 2.4 | 2.4
[5 empty] | Say | 2.4 | Sqm
32.1.2 | Anti refletive solar ceramic tiles
| over toilet and wash | 1 | 1 | 1.2 | 2.97 |  | 3.564
| over living and bed 2 | 1 | 1 | 3.58 | 9.03 |  | 32.3274
| toilet and kitc | 1 | 1 | 2.57 | 4.46 |  | 11.4622
| bed 1 | 1 | 1 | 4 | 3.5 |  | 14
| flashing alorund | 1 | 1 | 38.22 | 0.23 |  | 8.7906
| D/F open | 1 | -1 | 1.22 | 0.23 |  | -0.2806
| over head room slab | 1 | 1 | 2.4 | 5.63 |  | 13.512
| over head room flashing | 1 | 1 | 16.06 | 0.23 |  | 3.6938
[7 empty] | 0.0306 | 87.0694
[7 empty] | 87.1 | 87.1
[5 empty] | Say | 87.1 | Sqm
61 | Sn8 pipe
| a) 110mm Dia pipe | 1 | 1 | 8 |  |  | 8
| Chamber 1 to 2 | 1 | 1 | 7 |  |  | 7
| Chamber 2 to 3 | 1 | 1 | 8.6 |  |  | 8.6
| chamber 3 to 4 | 1 | 1 | 7.6 |  |  | 7.6
| Chamber 4 to 5 | 1 | 1 | 4 |  |  | 4
[5 empty] | Say | 35.2 | Rmt | 35.2
| b) 160mm Dia pipe | 1 | 1 | 30 |  |  | 30
[5 empty] | Say | 30 | Rmt
62.1 | S & F UPVC bend for SN8 pipe
| 110 mm Dia | 1 | 2 |  |  |  | 2
[5 empty] | Say | 2 | Nos
62.2 | S & F UPVC tee for SN8 pipe
| 110 mm Dia | 1 | 2 |  |  |  | 2
[5 empty] | Say | 2 | Nos
56.1 | S & F Orissapan in GF P or S trap IWC | 1 | 1 |  |  |  | 1
[5 empty] | Say | 1 | No
56.2 | S & F EWC in GF P or S trap | 1 | 1 |  |  |  | 1
[5 empty] | Say | 1 | No
54.1 | Supplying and fixing of CP Long body tap
| att. Toilet ,common toilet | 1 | 2 |  |  |  | 2
| Kitchen and washing machine | 1 | 2 |  |  |  | 2
| Building outer | 1 | 1 |  |  |  | 1
[5 empty] | Say | 5 | Nos | 5
54.2 | Supplying and fixing of CP short body tap
| attached toilet | 1 | 1 |  |  |  | 1
| common toilet | 1 | 1 |  |  |  | 1
[7 empty] | 2 | 2
[5 empty] | Say | 2 | Nos
45 | Stucco plastering CM 1:5
| Alround | 1 | 1 | 40.04 |  | 1.5 | 60.06
| D/F Stair open | -1 | 1 | 2.86 |  | 1.5 | -4.29
| D/F door open | -1 | 1 | 1.46 |  | 1.5 | -2.19
0.02
53.6
[5 empty] | Say | 53.6 | sqm.
35.1 | Plastering 1:3, 12mm thick with water proof compound etc all complete
| Tank wall alround | 1 | 1 | 5.5 |  | 1 | 5.5
| Bottom for Base slab | 1 | 1 | 1.2 |  | 1.55 | 1.86
| Add sundries | [5 empty] | 0.04
7.4
[5 empty] | Say | 7.4 | sqm.
71.2 | Triple pole main switch
| SFO | 1 | x | 2 |  |  | 2
2
[5 empty] | Say | 2 | Nos.
383.1 | Providing nosing to the edges of granite slab
In Ground Floor
| for kitchen platform | 1 | 1 | 2.45 |  |  | 2.45
| kitche plat for | 1 | 1 | 2.09 |  |  | 2.09
| Sundries | [5 empty] | 0.06 | 4.54
[7 empty] | 4.6 | 4.6
[5 empty] | Say | 4.6 | Rmt.
43.1.1 | MS /RTS Grill
| RCC 1:2:4 in F & B | 27.9 |  | x |  | 120 | 3348 | 3.348 | 63.612
| Agt item no 8.1 | [6 empty] | 0
| GF | 21 |  | x |  | 120 | 2520 | 2.52
| FF | 6.6 |  | x |  | 120 | 792 | 0.792
| Agt item no 14.1.1 | 10.2 |  | x | 0.02 | 120 | 24.48 | 0.02448
| Agt item no 14.2.1 | 3.8 |  | x | 0.04 | 120 | 18.24 | 0.01824
6702.72
[5 empty] | Say | 6.7027 | MT