## Detailed
DETAILED ESTIMATE
NAME OF WORK:
SPECIAL REPAIR WORKS FOR THE POLICE STATION BUILDING AT VAATATHIKKOTTAI IN THANJAVUR DISTRICT.
Item No. | Details of Work | Number |  |  | Measurement |  |  | Total quantity of each item | Unit
[5 empty] | Length | Breadth | Height / Depth
1 | 2 | 3 |  |  | 4 | 5 | 6 | 7 | 8
1 | Dismantling pressed tiles and weathering course
| Terrace | 1 | x | 1 | 13.32 | 14.72 |  | 196.0704
| tank bottom | 1 | x | 1 | 2.53 | 2.45 |  | 6.1985
| D/f Center portion | -1 | x | 1 | 6.46 | 7.46 |  | -48.1916
| skirting | 1 | x | 1 | 60.97 |  | 0.23 | 14.0231
[7 empty] | Total | 168.1 | Sqm
2 | Supplying and fixing the following dia PVC (SWR) pipe with ISI mark confirming to IS 13952:1992- type 'B' for soil line with relevant specials confirming to IS 14735 including jointing with seal ring confirming to IS 5382 with leaving a gap about 10mm to allow thermal expansion, fixing the pipes into walls with necessary wooden plug, screws, holding wherever necessary and making good of the dismantled portion with necessary connections to sanitary fittings etc., complete in all respects and as directed by the departmental officers.
a) 110mm dia
| Men Lock-up Toilet | 1 | X | 1 | 6 |  |  | 6
| For Rest Room | 1 | X | 1 | 6 |  |  | 6
| For Inspector | 1 | X | 1 | 6 |  |  | 6
[7 empty] | Total | 18 | Rmt
3 | Plastering with CM 1:5 (one of cement and five of sand) 12mm thick finished with neat cement including providing band cornice, ceiling cornice, curing, scaffolding etc., complete in all respects and complying with relevant standard specifications.
| Inspector room sill level | 1 | X | 1 | 3 |  | 0.75 | 2.25
| WC | 1 | x | 2 | 4.8 |  | 1.2 | 11.52
| Writter room | 1 | x | 1 | 3 |  | 0.75 | 2.25
| Roof beam projection | 1 | x | 2 | 8 |  | 0.69 | 11.04
| Building - Right side | 1 | X | 1 | 3.5 |  | 0.6 | 2.1
[7 empty] | Total | 29.16 | Sqm
4 | Supplying and fixing of 4mm thick pin headed glass panels with aluminium anodized 'U' shape beeding of size 12x12 mm with 107 gram in average weight for 1 m length with aluminium bolts and nuts for the shutters of the steel windows already supplied to suit all the size and as directed by the departmental officers.(The quality of glass and aluminium beeding should be got approved from the executive engineer before use)
| High Roof (Reception) | 1 | X | 4 | 0.9 |  | 0.6 | 2.16
| Inspector W | 1 | x | 1 | 1.5 |  | 1.35 | 2.025
| toilet V | 1 | x | 4 | 1.2 | 0.2 |  | 0.96
| Rest room | 1 | x | 1 | 1.5 |  | 1.35 | 2.025
[7 empty] | Total | 7.17 | Sqm
5 | Manufacturing and supplying of steel windows confirming to is 1038/1983 specification with steel section used for fabrication of windows as per is 7452/1982 specification and as per the approved type design for all size applicable for the work with iron oxidised handles with locking arrangements, peg stays and including cost for one coat of red oxide primer etc., complete and as directed by the departmental officers. (windows should be weighed excluding aluminium beeding and glass panel. the standard models of window with grill design drawing are enclosed in the annexure. however the windows grill and design should be got approved by the executive engineer before use.)
| V WC | 1 | X | 2 | 0.6 |  | 0.6 | 0.72
| W Writter | 1 | x | 1 | 1.5 |  | 1.35 | 2.025
| W Rest room | 1 | X | 1 | 1.5 |  | 1.35 | 2.025
[7 empty] | Total | 4.77 | Sqm
[6 empty] | 4.77 | 28 | 133.56 | kg.
6 | Supplying, laying, fixing and joining the following PVC pipes as per ASTM D-1785 of schedule 40 of wall thickness not less than the specified in IS 4985 suitable for plumbing by threading of wall thickness including the cost of suitable PVC/GI specials/GM specials like elbow, tee, reducers, plug, unions, bend, coupler, nipple, gm gate valve, check and wheel valve etc., wherever required above the ground level including the cost of teflon tape, special clamps, nails etc., fixing on wall to the proper gradiant and alignment and redoing the chipped of masonry etc., as directed by the departmental officers.
b) 25mm dia.
| O.H.T Tank to Rest Room Toilet | 1 | X | 1 | 11 |  |  | 11
| O.H.T Tank to men lock up Toilet | 1 | x | 1 | 12 |  |  | 12
| O.H.T Tank to women lock up Toilet | 1 | x | 1 | 21 |  |  | 21
| O.H.T Tank to CCTV Room | 1 | X | 1 | 13 |  |  | 13
| O.H.T Tank to Inspector | 1 | X | 1 | 18 |  |  | 18
[7 empty] | Total | 75 | Rmt
c) 20mm dia.
| O.H.T Tank to Rest Room Toilet | 1 | X | 1 | 3 |  |  | 3
| O.H.T Tank to men lock up Toilet | 1 | x | 1 | 3 |  |  | 3
| O.H.T Tank to women lock up Toilet | 1 | x | 1 | 2 |  |  | 2
| O.H.T Tank to CCTV Room | 1 | X | 1 | 5 |  |  | 5
| O.H.T Tank to Inspector | 1 | X | 1 | 3 |  |  | 3
[7 empty] | Total | 16 | Rmt
a) 32mm dia.
| Pumping line | 1 | X | 1 | 35 |  |  | 35
[7 empty] | Total | 35 | Rmt
7 | Supplying and fixing of Engineering Polymer long body Tap Heavy Type of 15mm dia of best quality including cost of tap with required specials and labour for fixing etc., all complete and as directed by the departmental officers.(The quality and brand should be got approved from the executive engineer before use)
| Toilet - Inspector | 1 | X | 1 |  |  |  | 1
| Toilet - CCTV Room | 1 | X | 1 |  |  |  | 1
| Lock up men | 1 | x | 1 |  |  |  | 1
| lock up women | 1 | x | 1 |  |  |  | 1
| Rest Room - Men | 1 | X | 1 |  |  |  | 1
[7 empty] | Total | 5 | Nos.
8 | Supplying and fixing of Engineering Polymer Short body Tap Heavy Type of 15mm dia of best quality including cost of tap with required specials and labour for fixing etc., all complete and as directed by the departmental officers.(The quality and brand should be got approved from the executive engineer before use)
| Toilet - Inspector | 1 | X | 1 |  |  |  | 1
| Toilet - CCTV Room | 1 | X | 1 |  |  |  | 1
| Lock up men and women | 1 | x | 2 |  |  |  | 2
| Rest Room - Men | 1 | X | 1 |  |  |  | 1
[7 empty] | Total | 5 | Nos.
9 | Painting the old walls with two coats of Oil Bound Distemper of approved brand over new cement plastered wall surfaces including cost of paints, putty, brushes, watering, curing, etc., all complete as directed by the departmental officers (paints and its shade shall be got approved from the executive engineer before use)
| Inspector Room | 1 | X | 1 | 12.8 |  | 3 | 38.4
| Writter room | 1 | x | 1 | 13.6 |  | 3 | 40.8
| D/d - Door open | -1 | X | 2 | 1 |  | 2.1 | -4.2
| D/d - Window | -2 | X | 2 | 1.45 |  | 1.35 | -7.83
| Add jam | 1 | X | 2 | 0.13 |  | 5.2 | 1.352
| loft top | 1 | x | 2 | 3.4 | 0.6 |  | 4.08
| Computer & CCTV Room | 1 | X | 2 | 12.8 |  | 3 | 76.8
| loft top | 1 | x | 2 | 3 | 0.6 |  | 3.6
| D/d - Door open | -1 | X | 2 | 1 |  | 2.1 | -4.2
| D/d - Window open | -1 | X | 2 | 1.45 |  | 1.35 | -3.915
| Lock-up - Men & Women Room | 1 | X | 2 | 16.8 |  | 3 | 100.8
| D/d- Door open | -2 | X | 2 | 1 |  | 2.1 | -8.4
| D/d - Window | -1 | X | 2 | 0.75 |  | 1.35 | -2.025
| Store Room alround | 1 | X | 1 | 20.2 |  | 3 | 60.6
| D/d - Door open | -1 | X | 1 | 1 |  | 2.1 | -2.1
| Rest Room - Men | 1 | X | 1 | 16.8 |  | 3 | 50.4
| loft top | 1 | x | 1 | 4.9 | 0.6 |  | 2.94
| D/d - Door open | -1 | X | 1 | 1 |  | 2.1 | -2.1
| D/d - Toilet passage | -1 | X | 1 | 1 |  | 2.1 | -2.1
| D/d - Window | -1 | X | 1 | 1.45 |  | 1.35 | -1.9575
| toilet | 1 | x | 4 | 4.8 |  | 3 | 57.6
| d/f V | -1 | x | 4 | 0.6 |  | 0.6 | -1.44
| D/f tiles | -1 | x | 4 | 4.8 |  | 1.2 | -23.04
| Waiting Hall | 1 | X | 1 | 18.8 |  | 3 | 56.4
| D/d - Open | -1 | X | 2 | 1 |  | 2.1 | -4.2
| D/d - MD | -1 | X | 1 | 1.5 |  | 2.1 | -3.15
| Reception alround | 1 | X | 1 | 26.2 |  | 4 | 104.8
| D/d - Open | -1 | X | 2 | 1 |  | 2.1 | -4.2
| D/d - Door open | -1 | X | 8 | 1 |  | 2.1 | -16.8
| D/d - Ventilator | -1 | X | 16 | 0.9 |  | 0.6 | -8.64
| D/f New OBD area qty. item no. 46 | [6 empty] | -16.02
[7 empty] | Total | 482.25 | Sqm
10 | Supply & fixing of PVC door
| Toilet - Rest Room | 1 | X | 1 | 0.75 |  | 2.1 | 1.575
| Toilet - Inspector | 1 | X | 1 | 0.75 |  | 2.1 | 1.575
| Lock-up men | 1 | X | 1 | 0.75 |  | 1.4 | 1.05
[7 empty] | Total | 4.2 | Sqm
11 | Supplying and delivery of following electric ceiling fan with ISI mark with blades and double ball bearing, capacitor, etc., complete with 300mm down rod, canopies, capacitor, shackle blades with electronic dimmer suitable for operation on 230 volts 50 htz single phase ac supply conforming to ISS no.374/79 and provided with insulation. (the brand should be got approved from the executive engineer before supply made).
| Hall | 1 | X | 4 |  |  |  | 4
| Inspector | 1 | x | 1 |  |  |  | 1
| Waiting Room | 1 | X | 2 |  |  |  | 2
| Rest Room | 1 | X | 2 |  |  |  | 2
| Computer Room | 1 | X | 1 |  |  |  | 1
[7 empty] | Total | 10 | Nos
12 | Charges for assembling and fixing of ceiling fan of different sweep with necessary connections and fixing of fan regulator on the existing board etc., all complete (excluding cost of fan).
| Hall | 1 | X | 4 |  |  |  | 4
| Inspector | 1 | x | 1 |  |  |  | 1
| Waiting Room | 1 | X | 2 |  |  |  | 2
| Rest Room | 1 | X | 2 |  |  |  | 2
| Computer Room | 1 | X | 1 |  |  |  | 1
[7 empty] | Total | 10 | Nos
13 | Supplying and fixing of 4"18 watts Crystal LED tube light fittings on teak wood round blocks of 75mm dia 40mm deep suspended from ceiling or mounted on the wall including cost of all materials and labour for fixing in position and as directed by the departmental officers. (The entire fittings should be got approved from the executive engineer before use)
| Inspector | 1 | X | 2 |  |  |  | 2
| Waiting Room | 1 | X | 2 |  |  |  | 2
| Lock-up Room | 1 | X | 2 |  |  |  | 2
| Rest room | 1 | x | 2 |  |  |  | 2
| hall | 1 | x | 4 |  |  |  | 4
| Writer Room | 1 | X | 2 |  |  |  | 2
[7 empty] | Total | 14 | Nos
14 | Supplying and fixing of 9W LED Bulb and fixing the bulb including cost of all materials and labour for fixing in position and as directed by the departmental officers. (The entire fittings should be got approved from the executive engineer before use)
| Inspector | 1 | X | 2 |  |  |  | 2
| Waiting Room | 1 | X | 2 |  |  |  | 2
| Rest toom | 1 | X | 3 |  |  |  | 3
| hall | 1 | x | 2 |  |  |  | 2
| CCTNS and computer | 1 | x | 2 |  |  |  | 2
| Writer Room | 1 | X | 1 |  |  |  | 1
[7 empty] | Total | 12 | Nos
15 | Wiring with 1.5 Sqm.m PVC insulated single core multi strand fire retardant flexible copper cable with isi mark conforming to is: 694/1990, 1.1.k.v. grade cable with continuous earth by means of 1.5 sq.mm pvc insulated single core multi strand fire retardant flexible copper cable with isi mark conforming to is:694/1990, 1.1.k.v. grade cable in fully concealed pvc rigid conduit pipe heavy duty with isi mark with suitable size ms box of 1 no (each) 16g thick concealed and covered with 3mm thick laminated hylem sheet for 5 amps 5 pin plug socket point at CONVENIENT PLACES including circuit mains, cost of all materials, specials, etc., all complete. (open wiring)
| Inspector | 1 | X | 1 |  |  |  | 1
| Waiting Room | 1 | X | 1 |  |  |  | 1
| Rest toom | 1 | X | 2 |  |  |  | 2
| hall | 1 | x | 1 |  |  |  | 1
| CCTNS and computer | 2 | x | 1 |  |  |  | 2
| Writer Room | 1 | X | 1 |  |  |  | 1
[7 empty] | Total | 8 | pts.
16 | Wiring with 1.5 Sqm.m pvc insulated single core multi strand fire retardant flexible copper cable with isi mark conforming to is: 694/1990, 1.1.k.v. grade cable with continuous earth by means of 1.5 Sqm.m pvc insulated single core multi strand fire retardant flexible copper cable with isi mark conforming to is:694/1990,1.1.k.v. grade cable in fully concealed pvc rigid conduit pipe heavy duty with isi mark with suitable size ms box of 16g thick concealed and covered with 3mm thick laminated hylem sheet for 5 amps 5 pin plug socket point at SWITCH BOARD ITSELF including circuit mains, cost of all materials, specials, etc., all complete. (without pipe)
| Inspector | 1 | X | 1 |  |  |  | 1
| Waiting Room | 1 | X | 1 |  |  |  | 1
| Rest toom | 1 | X | 1 |  |  |  | 1
| hall | 1 | x | 1 |  |  |  | 1
| CCTNS and computer | 2 | x | 1 |  |  |  | 2
| Writer Room | 1 | X | 1 |  |  |  | 1
[7 empty] | Total | 7 | pts.
17 | Supplying and fixing 15 amps 3 pin plug type socket on a suitable MS box 16g thick concealed and covered with 3mm thick laminated hylem sheet inclusive of all connections and cost of all materials. (open wiring)
| Inspector | 1 | X | 1 |  |  |  | 1
| Waiting Room | 1 | X | 1 |  |  |  | 1
| CCTNS and computer | 2 | x | 1 |  |  |  | 2
| Writer Room | 1 | X | 1 |  |  |  | 1
[7 empty] | Total | 5 | pts.
18 | Supplying and fixing of 25 W LED Street light fitting including labour charges for fixing of LED Street light fitting etc all complete as per relevant standard specification and as directed by the departmental officers. (The quality and brand should be got approved from the executive engineer before use)
| Front side | 1 | X | 2 |  |  |  | 2
[7 empty] | Total | 2 | Nos
19 | Supplying and fixing of three phase ELCB/RCCB etc.,
| hall | 1 | X | 1 |  |  |  | 1
[7 empty] | Total | 1 | No.
20 | Finishing the top of roof with one course of hydraulic pressed tiles of approved superior quality of size 23cmx23cmx20mm thick laid over weathering course in cm 1:3 (one of cement and three of sand) 12mm thick mixed with water proofing compound at 2% by weight of cement used and pointed neatly with the same cement morter mixed with water proofing compound including curing etc., as per standard specifications. (the quality of the tiles shall be got approved from the executive engineer before use.)
| Terrace | 1 | x | 1 | 13.32 | 14.72 |  | 196.0704
| tank bottom | 1 | x | 1 | 2.53 | 2.45 |  | 6.1985
| D/f Center portion | -1 | x | 1 | 6.46 | 7.46 |  | -48.1916
| skirting | 1 | x | 1 | 60.97 |  | 0.23 | 14.0231
[7 empty] | Total | 168.1 | Sqm
21 | Providing cuddappah slab of 20mm thick, finishing with two sides for cupboard, wardrobes shelves, and other similar works including finishing and fixing in position complying with relevant standard specifications etc., complete in the following floors (measurement will be taken including bearing also) as directed by the departmental officers (quality of cuddappah slab shall be got approved by the executive engineer before fixing)
| Writer Room | 1 | X | 1 | 1 |  | 0.45 | 0.45
| Inspector Room | 1 | X | 1 | 1 |  | 0.45 | 0.45
| Hall | 1 | X | 1 | 1 |  | 0.45 | 0.45
[7 empty] | Total | 1.35 | Sqm
22 | Providing cuddappah slab of 40mm thick finishing with two sides for cupboard, sunshade, wardrobes, shelves, side slabs of boxing around windows, kitchen platform slabs, sink and other similar works including finishing and fixing in position complying with relevant standard specifications etc., complete in the following floors (measurement will be taken including bearing also) as directed by the departmental officers
| Water tank top | 1 | x | 1 | 2.85 | 2.85 |  | 8.1225
[7 empty] | Total | 8.12 | Sqm
23 | Supplying and fixing EWC (white) superior variety 500mm with PVC SWR grade ' P' or "S' trap including cost and fixing of double flapped coloured plastic sheet cover pvc flushing cistern in appropriate level as directed by the departmental officers at a maximum level of 5’6" and of approved brand of 10 litres capacity including fittings such as c.i. brackets. pvc connection gm wheel valve, hex nipple, etc., complete (EWC and plastic cover shall be got approved from the executive engineer before fixing)
| For Toilet - Inspector | 1 | X | 1 |  |  |  | 1
[7 empty] | Total | 1 | No
24 | Supplying and fixing of porcelin wash hand basin (White), superior variety of size 550x400mm with all accessories such as powder coated cast iron brackets, 32mm dia c.p. waste coupling, rubber plug and aluminium chain, 32mm dia 'B' class G.I. PVC waste pipe, angle valve, 15mm dia nylon connection, 15mm dia brass nipples, 15mm C.P. pillar tap & required grating etc., complete in all respects (wash hand basin shall be got approved by the executive engineer before fixing).
| For Toilet - Inspector | 1 | X | 1 |  |  |  | 1
[7 empty] | Total | 1 | No
25 | Supplying of 4 core of 10 sqmm PVC armoured ALTUG cable PWD SR 2023-24/p 133
| For Police station | 1 | X | 1 | 30 |  |  | 30
[7 empty] | Total | 30 | Rmt.
26 | Supplying and fixing 3 Nos of 32amps 500 volts grade porcelain fuse unit on suitable teakwood plank varnished to be fixed on the top of pole eb street pole with necessary clamps including cost of all materials etc., all complete.
| For Police station | 1 | X | 1 |  |  |  | 1
[7 empty] | Total | 1 | No.
27 | supplying and fixing of 32 amps triple pole main switch with fuse and neutral link on a suitable well varnished teak wood board including necessary inter connection cost of all materials etc., all complete and as directed by the departmental officers.
| For Police station | 1 | X | 1 |  |  |  | 1
[7 empty] | Total | 1 | No.
28 | Special ceiling plastering in cement mortar 1:3 (one of cement and three of sand) 10mm thick for bottom of roof, stair waist, landing and sunshades in all floors finished with neat cement including hacking the areas, providing band cornice, scaffolding curing etc., complete.
| Rest Room - Toilet | 1 | X | 1 | 2.4 |  | 2.85 | 6.84
| Rest Room - Rear side | 1 | X | 1 | 3 |  | 0.9 | 2.7
[7 empty] | Total | 9.54 | Sqm
29 | White washing three coats using clean shell lime slaked including cost of lime, gum, blue, brushes including scaffolding etc., complete in all respects.
| Rest Room - Toilet | 1 | X | 1 | 2.4 |  | 2.85 | 6.84
| Rest Room - Rear side | 1 | X | 1 | 3 |  | 0.9 | 2.7
[7 empty] | Total | 9.54 | Sqm
30 | Old White washing two coats of using shell lime slaked etc.,
| Portico | 1 | x | 1 | 6.6 | 3.4 |  | 22.44
| waiting | 1 | X | 1 | 6 | 3.4 |  | 20.4
| Inspector room | 1 | x | 1 | 3.4 | 3.4 |  | 11.56
| loft | 1 | x | 1 | 3.4 | 0.6 |  | 2.04
| Toilet | 1 | X | 1 | 1.2 | 1.2 |  | 1.44
| CCTNS | 1 | X | 1 | 3 | 3.4 |  | 10.2
| loft | 1 | x | 2 | 3 | 0.6 |  | 3.6
| Toilet | 1 | X | 1 | 1.2 | 1.2 |  | 1.44
| Computer room | 1 | X | 1 | 3 | 3.4 |  | 10.2
| Rest room | 1 | X | 1 | 4.9 | 3.55 |  | 17.395
| loft | 1 | x | 1 | 4.9 | 0.6 |  | 2.94
| Toilet | 1 | X | 2 | 1.2 | 1.2 |  | 2.88
| Toilet passage | 1 | X | 1 | 1.08 | 2.515 |  | 2.7162
| Lock up women | 1 | X | 1 | 5 | 3.4 |  | 17
| Store room | 1 | X | 1 | 5.68 | 3 |  | 17.04
| Lock up men | 1 | X | 1 | 5 | 3.4 |  | 17
| Hall | 1 | X | 1 | 6 | 7 |  | 42
| Writter | 1 | X | 1 | 3.4 | 3.4 |  | 11.56
| loft | 1 | x | 1 | 3.4 | 0.6 |  | 2.04
| water tank bottom | 1 | X | 1 | 2.85 | 1.4 |  | 3.99
| D/f qty. for item no. 41 | [6 empty] | -9.54
[7 empty] | Total | 210.34 | Sqm
31 | Painting the new iron work with two coats of approved first class synthetic enamel ready mixed paint in addtion to one coat of primer of approved quality and shade, the paint should be supplied by the contractor at his own cost (the quality and the shade of paint should be got approved by the executive engineer before use) complying with relevant standard specifications.
| V WC | 1 | X | 2 | 0.6 |  | 0.6 | 0.72
| W Writter | 1 | x | 1 | 1.5 |  | 1.35 | 2.025
| W Rest room | 1 | X | 1 | 1.5 |  | 1.35 | 2.025
[7 empty] | Total | 4.77 | Sqm
32 | Painting old iron work with two coats of synthetic enamel paint
| W | 1 | X | 7 | 1.5 | 1 | 1.35 | 14.175
| hall ventilator | 1 | x | 16 | 1 | 1 | 0.6 | 9.6
| W3 | 1 | x | 1 | 0.75 | 1 | 1.35 | 1.0125
| MD | 1 | x | 1 | 1.5 | 1 | 2.1 | 3.15
| LD | 2 | x | 2 | 1 | 1 | 2.1 | 8.4
| LV | 1 | x | 2 | 1 | 1 | 0.6 | 1.2
| W Rest room | 1 | X | 1 | 1.5 | 1 | 1.2 | 1.8
| D/F New iron work qty. item no. 32 | [6 empty] | -4.77
[7 empty] | Total | 34.57 | Sqm
33 | Painting old wood work with two coats of synthetic enamel paint
| D | 1 | X | 7 | 1.5 | 2.25 | 2.1 | 49.6125
[7 empty] | Total | 49.61 | Sqm
34 | Painting primer coat using approved quality of white cement over the cement plastered / concrete wall surfaces, ceiling or other similar works including cost of white cement, putty, brushes, watering, curing, etc., all complete and as directed by the departmental officers.
| Inspector room sill level | 1 | X | 1 | 3 |  | 0.75 | 2.25
| WC | 1 | x | 2 | 4.8 |  | 1.2 | 11.52
| Writter room | 1 | x | 1 | 3 |  | 0.75 | 2.25
[7 empty] | Total | 16.02 | Sqm
35 | Painting the new walls with two coats of Oil Bound Distemper over the existing primer coat of white cement of approved brand over new cement plastered wall surfaces including cost of paints, putty, brushes, watering, curing, etc., all complete as directed by the departmental officers (paints and its shade shall be got approved from the executive engineer before use)
| Inspector room sill level | 1 | X | 1 | 3 |  | 0.75 | 2.25
| WC | 1 | x | 2 | 4.8 |  | 1.2 | 11.52
| Writter room | 1 | x | 1 | 3 |  | 0.75 | 2.25
[7 empty] | Total | 16.02 | Sqm
36 | Painting the new walls with two coats of approved best ready mixed plastic emulsion paint in addition to one coat of approved primer coat over cement plastered wall surfaces and ceiling including cost of plastic emulsion paint, putty, brushers etc., all complete and as directed by the departmental officers (the emulsion paint and its shade should be got approved from the executive engineer before using)
| Roof beam projection | 1 | x | 2 | 8 |  | 0.69 | 11.04
| Building - Right side | 1 | X | 1 | 3.5 |  | 0.6 | 2.1
[7 empty] | Total | 13.14 | Sqm
37 | Scapping the white washing and colour washing of old plastered surface
| As per Qty. for OBD Item No: 17 | [6 empty] | 482.25
| As per Qty. for Plastic Emulsion Paint Item No: 48 | [6 empty] | 317.66
[7 empty] | Total | 799.91 | Sqm
38 | Painting the old walls with two coats of approved best ready mixed plastic emulsion paint over old surfaces and ceiling including cost of Scrapping, plastic emulsion paint, putty, brushers etc., all complete and as directed by the departmental officers (the emulsion paint and its shade should be got approved from the executive engineer before using)
| Building alround outer area | 1 | X | 1 | 63.37 | 4 |  | 253.48
| top | 1 | x | 1 | 63.37 | 0.23 |  | 14.5751
| D/d - W | -1 | X | 7 | 1.5 |  | 1.35 | -14.175
| D/d - W1 | -1 | X | 1 | 0.75 |  | 1.35 | -1.0125
| D/d - Main Door | -1 | X | 1 | 1.5 |  | 2.1 | -3.15
| sunshade | 2 | x | 7 | 1.96 | 0.6 |  | 16.464
| sides | 2 | x | 7 | 0.6 |  | 0.06225 | 0.5229
| Add. Roof ht. | 1 | x | 1 | 28.04 |  | 1.3 | 36.452
| top | 1 | x | 1 | 28.04 | 0.23 |  | 6.4492
| D/f V | -1 | x | 16 | 1 |  | 0.6 | -9.6
| portico projection sides | 1 | x | 2 | 3.4 |  | 0.6 | 4.08
| Pillar offset | 1 | x | 20 | 1.06 |  | 1.2 | 25.44
| water tank beam sides | 1 | x | 1 | 8.5 | 0.15 |  | 1.275
| D/f New Emulsion Qty. item no. 47 | [6 empty] | -13.14
[7 empty] | Total | 317.66 | Sqm
39 | Supplying and fixing of 110mm dia. Rain water down fall pipe etc.,
| Building left side | 1 | X | 3 | 4.5 |  |  | 13.5
[7 empty] | Total | 13.5 | Rmt.
40 | G.S.T @ 18.00% | L.S
41 | Provision for Repair of door and window shutters | L.S
42 | Provsion for Septic tank cleaning | L.S
43 | Provision for Labour welfare fund @ 1.00% | L.S
44 | Provision for Contingencies and Petty supervision charges @ 2.50% | L.S
45 | Provision for Supervision charges @ 7.50% | L.S

## Abstract
ABSTRACT
NAME OF WORK:
SPECIAL REPAIR WORKS FOR THE POLICE STATION BUILDING AT VAATATHIKKOTTAI IN THANJAVUR DISTRICT.
Item No. | Quantity | Description of works or Materials | Rate | Per | Amount
|  |  | Rs. P. |  | Rs. P.
1 | 2 | 3 | 4 | 5 | 6
1 | 168.1 | Dismantling pressed tiles and weathering course | 41.8 | Sqm | 7026.58
PWD SR.2023-24 / P-22
2 |  | Supplying and fixing the following dia PVC (SWR) pipe with ISI mark confirming to IS 13952:1992- type 'B' for soil line with relevant specials confirming to IS 14735 including jointing with seal ring confirming to IS 5382 with leaving a gap about 10mm to allow thermal expansion, fixing the pipes into walls with necessary wooden plug, screws, holding wherever necessary and making good of the dismantled portion with necessary connections to sanitary fittings etc., complete in all respects and as directed by the departmental officers.
| 18 | a) 110mm dia | 717.55 | Rmt | 12915.9
3 | 29.16 | Plastering with CM 1:5 (one of cement and five of sand) 12mm thick finished with neat cement including providing band cornice, ceiling cornice, curing, scaffolding etc., complete in all respects and complying with relevant standard specifications. | 254.85 | Sqm | 7431.426
4 | 7.17 | Supplying and fixing of 4mm thick pin headed glass panels with aluminium anodized 'U' shape beeding of size 12x12 mm with 107 gram in average weight for 1 m length with aluminium bolts and nuts for the shutters of the steel windows already supplied to suit all the size and as directed by the departmental officers.(The quality of glass and aluminium beeding should be got approved from the executive engineer before use) | 835.7 | Sqm | 5991.969
5 | 133.56 | Manufacturing and supplying of steel windows confirming to is 1038/1983 specification with steel section used for fabrication of windows as per is 7452/1982 specification and as per the approved type design for all size applicable for the work with iron oxidised handles with locking arrangements, peg stays and including cost for one coat of red oxide primer etc., complete and as directed by the departmental officers. (windows should be weighed excluding aluminium beeding and glass panel. the standard models of window with grill design drawing are enclosed in the annexure. however the windows grill and design should be got approved by the executive engineer before use.) | 69.6 | kg. | 9295.776
6 |  | Supplying, laying, fixing and joining the following PVC pipes as per ASTM D-1785 of schedule 40 of wall thickness not less than the specified in IS 4985 suitable for plumbing by threading of wall thickness including the cost of suitable PVC/GI specials/GM specials like elbow, tee, reducers, plug, unions, bend, coupler, nipple, gm gate valve, check and wheel valve etc., wherever required above the ground level including the cost of teflon tape, special clamps, nails etc., fixing on wall to the proper gradiant and alignment and redoing the chipped of masonry etc., as directed by the departmental officers. |  |  | 0
| 75 | b) 25mm dia. | 234.47 | Rmt | 17585.25
| 16 | c) 20mm dia. | 229.61 | Rmt | 3673.76
| 35 | a) 32mm dia. | 252.72 | Rmt | 8845.2
7 | 5 | Supplying and fixing of Engineering Polymer long body Tap Heavy Type of 15mm dia of best quality including cost of tap with required specials and labour for fixing etc., all complete and as directed by the departmental officers.(The quality and brand should be got approved from the executive engineer before use) | 252 | Nos. | 1260
8 | 5 | Supplying and fixing of Engineering Polymer Short body Tap Heavy Type of 15mm dia of best quality including cost of tap with required specials and labour for fixing etc., all complete and as directed by the departmental officers.(The quality and brand should be got approved from the executive engineer before use) | 241 | Nos. | 1205
9 | 482.25 | Painting the old walls with two coats of Oil Bound Distemper of approved brand over new cement plastered wall surfaces including cost of paints, putty, brushes, watering, curing, etc., all complete as directed by the departmental officers (paints and its shade shall be got approved from the executive engineer before use) | 125.2592 | Sqm | 60406.2492 | #REF!
10 | 4.2 | Supply & fixing of PVC door | 3325 | Sqm | 13965
11 | 10 | Supplying and delivery of following electric ceiling fan with ISI mark with blades and double ball bearing, capacitor, etc., complete with 300mm down rod, canopies, capacitor, shackle blades with electronic dimmer suitable for operation on 230 volts 50 htz single phase ac supply conforming to ISS no.374/79 and provided with insulation. (the brand should be got approved from the executive engineer before supply made). | 1552.7 | Nos | 15527
12 | 10 | Charges for assembling and fixing of ceiling fan of different sweep with necessary connections and fixing of fan regulator on the existing board etc., all complete (excluding cost of fan). | 601.2 | Nos | 6012
13 | 14 | Supplying and fixing of 4"18 watts Crystal LED tube light fittings on teak wood round blocks of 75mm dia 40mm deep suspended from ceiling or mounted on the wall including cost of all materials and labour for fixing in position and as directed by the departmental officers. (The entire fittings should be got approved from the executive engineer before use) | 705 | Nos | 9870
14 | 12 | Supplying and fixing of 9W LED Bulb and fixing the bulb including cost of all materials and labour for fixing in position and as directed by the departmental officers. (The entire fittings should be got approved from the executive engineer before use) | 135 | Nos | 1620
15 | 8 | Wiring with 1.5 Sqm.m PVC insulated single core multi strand fire retardant flexible copper cable with isi mark conforming to is: 694/1990, 1.1.k.v. grade cable with continuous earth by means of 1.5 sq.mm pvc insulated single core multi strand fire retardant flexible copper cable with isi mark conforming to is:694/1990, 1.1.k.v. grade cable in fully concealed pvc rigid conduit pipe heavy duty with isi mark with suitable size ms box of 1 no (each) 16g thick concealed and covered with 3mm thick laminated hylem sheet for 5 amps 5 pin plug socket point at CONVENIENT PLACES including circuit mains, cost of all materials, specials, etc., all complete. (open wiring) | 707.47 | Pts. | 5659.76
16 | 7 | Wiring with 1.5 Sqm.m pvc insulated single core multi strand fire retardant flexible copper cable with isi mark conforming to is: 694/1990, 1.1.k.v. grade cable with continuous earth by means of 1.5 Sqm.m pvc insulated single core multi strand fire retardant flexible copper cable with isi mark conforming to is:694/1990,1.1.k.v. grade cable in fully concealed pvc rigid conduit pipe heavy duty with isi mark with suitable size ms box of 16g thick concealed and covered with 3mm thick laminated hylem sheet for 5 amps 5 pin plug socket point at SWITCH BOARD ITSELF including circuit mains, cost of all materials, specials, etc., all complete. (without pipe) | 869.5 | Pts. | 6086.5
17 | 5 | Supplying and fixing 15 amps 3 pin plug type socket on a suitable MS box 16g thick concealed and covered with 3mm thick laminated hylem sheet inclusive of all connections and cost of all materials. (open wiring) | 150 | Pts. | 750
18 | 2 | Supplying and fixing of 25 W LED Street light fitting including labour charges for fixing of LED Street light fitting etc all complete as per relevant standard specification and as directed by the departmental officers. (The quality and brand should be got approved from the executive engineer before use) | 3460 | Nos | 6920
19 | 1 | Supplying and fixing of three phase ELCB/RCCB etc., | 3091.3 | No. | 3091.3
20 | 168.1 | Finishing the top of roof with one course of hydraulic pressed tiles of approved superior quality of size 23cmx23cmx20mm thick laid over weathering course in cm 1:3 (one of cement and three of sand) 12mm thick mixed with water proofing compound at 2% by weight of cement used and pointed neatly with the same cement morter mixed with water proofing compound including curing etc., as per standard specifications. (the quality of the tiles shall be got approved from the executive engineer before use.) | 1195.81 | Sqm | 201015.661
21 | 1.35 | Providing cuddappah slab of 20mm thick, finishing with two sides for cupboard, wardrobes shelves, and other similar works including finishing and fixing in position complying with relevant standard specifications etc., complete in the following floors (measurement will be taken including bearing also) as directed by the departmental officers (quality of cuddappah slab shall be got approved by the executive engineer before fixing) | 556.1 | Sqm | 750.735
22 | 8.12 | Providing cuddappah slab of 40mm thick finishing with two sides for cupboard, sunshade, wardrobes, shelves, side slabs of boxing around windows, kitchen platform slabs, sink and other similar works including finishing and fixing in position complying with relevant standard specifications etc., complete in the following floors (measurement will be taken including bearing also) as directed by the departmental officers | 589.79 | Sqm | 4789.0948
23 | 1 | Supplying and fixing EWC (white) superior variety 500mm with PVC SWR grade ' P' or "S' trap including cost and fixing of double flapped coloured plastic sheet cover pvc flushing cistern in appropriate level as directed by the departmental officers at a maximum level of 5’6" and of approved brand of 10 litres capacity including fittings such as c.i. brackets. pvc connection gm wheel valve, hex nipple, etc., complete (EWC and plastic cover shall be got approved from the executive engineer before fixing) | 7114.2 | No | 7114.2
24 | 1 | Supplying and fixing of porcelin wash hand basin (White), superior variety of size 550x400mm with all accessories such as powder coated cast iron brackets, 32mm dia c.p. waste coupling, rubber plug and aluminium chain, 32mm dia 'B' class G.I. PVC waste pipe, angle valve, 15mm dia nylon connection, 15mm dia brass nipples, 15mm C.P. pillar tap & required grating etc., complete in all respects (wash hand basin shall be got approved by the executive engineer before fixing). | 3337.32 | No. | 3337.32
25 | 30 | Supplying of 4 core of 10 sqmm PVC armoured ALTUG cable PWD SR 2023-24/p 133 | 139.1 | Rmt | 4173
26 | 1 | Supplying and fixing 3 Nos of 32amps 500 volts grade porcelain fuse unit on suitable teakwood plank varnished to be fixed on the top of pole eb street pole with necessary clamps including cost of all materials etc., all complete. | 852.12 | No. | 852.12
27 | 1 | supplying and fixing of 32 amps triple pole main switch with fuse and neutral link on a suitable well varnished teak wood board including necessary inter connection cost of all materials etc., all complete and as directed by the departmental officers. | 2195.34 | No. | 2195.34
28 | 9.54 | Special ceiling plastering in cement mortar 1:3 (one of cement and three of sand) 10mm thick for bottom of roof, stair waist, landing and sunshades in all floors finished with neat cement including hacking the areas, providing band cornice, scaffolding curing etc., complete. | 289.82 | Sqm | 2764.8828
29 | 9.54 | White washing three coats using clean shell lime slaked including cost of lime, gum, blue, brushes including scaffolding etc., complete in all respects. | 45.28 | Sqm | 431.9712
30 | 210.34 | Old White washing two coats of using shell lime slaked etc., | 33.55 | Sqm | 7056.907
31 | 4.77 | Painting the new iron work with two coats of approved first class synthetic enamel ready mixed paint in addtion to one coat of primer of approved quality and shade, the paint should be supplied by the contractor at his own cost (the quality and the shade of paint should be got approved by the executive engineer before use) complying with relevant standard specifications. | 138.35 | Sqm | 659.9295
32 | 34.57 | Painting old iron work with two coats of synthetic enamel paint | 139.98 | Sqm | 4839.1086
33 | 49.61 | Painting old wood work with two coats of synthetic enamel paint | 159.19 | Sqm | 7897.4159
34 | 16.02 | Painting primer coat using approved quality of white cement over the cement plastered / concrete wall surfaces, ceiling or other similar works including cost of white cement, putty, brushes, watering, curing, etc., all complete and as directed by the departmental officers. | 61.63 | Sqm | 987.3126
35 | 16.02 | Painting the new walls with two coats of Oil Bound Distemper over the existing primer coat of white cement of approved brand over new cement plastered wall surfaces including cost of paints, putty, brushes, watering, curing, etc., all complete as directed by the departmental officers (paints and its shade shall be got approved from the executive engineer before use) | 125.27 | Sqm | 2006.8254
36 | 13.14 | Painting the new walls with two coats of approved best ready mixed plastic emulsion paint in addition to one coat of approved primer coat over cement plastered wall surfaces and ceiling including cost of plastic emulsion paint, putty, brushers etc., all complete and as directed by the departmental officers (the emulsion paint and its shade should be got approved from the executive engineer before using) | 232.95 | Sqm | 3060.963
37 | 799.91 | Scapping the white washing and colour washing of old plastered surface | 4.2 | Sqm | 3359.622
PWD SR-P.No. 26 / 2023 - 2024
38 | 317.66 | Painting the old walls with two coats of approved best ready mixed plastic emulsion paint over old surfaces and ceiling including cost of Scrapping, plastic emulsion paint, putty, brushers etc., all complete and as directed by the departmental officers (the emulsion paint and its shade should be got approved from the executive engineer before using) | 162.52 | Sqm | 51626.1032
39 | 13.5 | Supplying and fixing of 110mm dia. Rain water down fall pipe etc., | 343.11 | Rmt | 4631.985
|  | SUB TOTAL - I Rs. |  |  | 518687.32 |  | 518687.32 | 0
40 | L.S | G.S.T @ 18.00% | L.S |  | 93363.7176
|  | SUB TOTAL - II Rs. |  |  | 612051.04
41 | L.S | Provision for Repair of door and window shutters | L.S |  | 11500
42 | L.S | Provsion for Septic tank cleaning | L.S |  | 10000
43 | L.S | Provision for Labour welfare fund @ 1.00% | L.S |  | 5186.8732
44 | L.S | Provision for Contingencies and Petty supervision charges @ 2.50% | L.S |  | 15301.276
45 | L.S | Provision for Supervision charges @ 7.50% | L.S |  | 45903.828
|  | TOTAL Rs. |  |  | 699943.02
|  |  | Say | 6.9994 | Lakhs

## Data
NAME OF WORK:
SPECIAL REPAIR WORKS FOR THE POLICE STATION BUILDING AT VAATATHIKKOTTAI IN THANJAVUR DISTRICT.
DATA
58.1(a) | * | SUPPLY AND FIXING P.V.C.SOIL
PIPESPECIALS OF FOLLOWING DIA:-
| A. | SUPPLY AND FIXING OF PVC soil PIPE
110MM DIA OF PVC SWR PIPE INCLUDING
PACKING THE JOINTS WITH RUBBER
LUBRICANT AND FIXING IN TO
WALL WITH WOODEN PLUGS
SCREWSHOLDING CLAMPSETC
COMPLETE type 'B'.
3 | RMT | P.V.C. PIPE 110mm DIA | 193.05 | RMT | 579.15
1 | NO | P.V.C BEND WITH DOOR 110MM | 76 | EACH | 76
1 | NO | P.V.C COWL 110MM | 82.3 | EACH | 82.3
1 | NO | P.V.C DOOR TEE 110MM p-61 D-c | 187.8 | EACH | 187.8
0.5 | NO. | PLUMBER I | 866 | EACH | 433
0.5 | NO. | MASON II | 932 | EACH | 466
0.5 | NO. | MAZDOOR I | 651 | EACH | 325.5
| L.S | COST OF RUBBER | 2.79 | L.S | 2.79
LUBRICANTT.W.PLUGS AND
C.I.CLAMPS ETC
|  | SUNDERS |  | L.S | 0.12
|  | TOTAL FOR 3 RMT |  |  | 2152.66
|  | RATE PER RMT |  |  | 717.55
-
33. | * | PLASTERING C.M(1:5) 12mmTHICK
0.14 | CUM | CEMENT MORTAR(1:5) | 3798.1 | CUM | 531.73
1.1 | NO. | MASON I | 999 | NO. | 1098.9
0.5 | NO. | MAZDOOR I | 651 | NO. | 325.5
1.1 | NO. | MAZDOOR II | 534 | NO. | 587.4
| L.S | SUNDRIES |  | L.S | 5
|  | TOTAL FOR 10 SQM |  |  | 2548.53
|  | RATE PER SQM |  |  | 254.85
23.2 | * | Supplying and fixing 4mm thick pin
headed glass panels 450x1350
-
0.5334 | Sqm | 4mm glass frosted | 306.9 | Sqm | 163.7
4.24 | Rmt | 12x12mm Alu.Beedings ( Qtn) | 35.61 | Rmt | 150.99
16 | No. | Alu. bolts and nuts( Qtn) | 1 | Each | 16
0.5334 | Sqm | Labour for fixing glass paneles | 215.74 | Sqm | 115.08
| L.S | Sundries |  | L.S
(1.08SQM LABOUR =.25CARPENTER-II)
|  | Total for 0.5334 Sqm |  |  | 445.77
|  | Rate for one Sqm. |  |  | 835.7
24. | * | STEEL GRILLS FOR WINDOWS & VENTILATER
WITH SUITABLE LEDGES including piming coat
-
1 | Kg | RATE AS PER PWD LR For Window p 38/ it 82 | 69.6 | Kg | 69.6
52 | * | SUPPLYING AND LAYING THE FOLLOWING PVC
PIPES WITH NECESSARY SPECIALS ELBOWS,
TEE,REDUCE ,PLUG,UNION,BEND,COUPLE,
NIPPLE,GATE VLVE,CHECK AND WHEEL VALVE
WHEREVER NECESSARY INCLUDING LABOUR BELOW
GROUND LEVEL(OR) FIXING ON WALLS TO THE
PROPER GRADIENT AND ALIGNMENT ETC.ALL
COMPLETE AS DIRECTED BY DEPT. OFFICERS.
| * | ASTM-D SCHEDULE- 40 THREADED PVC PIPE
WITH NECESSARY PVC-GI SPECIALS
| c. | 20MM DIA PVC PIPE ABOVE G.L:-
1 | Rmt | COST OF 20MM DIA PVC PIPE | 26 | Rmt | 26
1 | L.S | ADD 70% FOR PVC/GI SPECIALS | 18.2 | L.S | 18.2
1 | Rmt | LABOUR FOR LAYING & FIXING | 185.41 | Rmt | 185.41
|  | TOTAL FOR 1 RMT |  |  | 229.61
| b. | 25MM DIA PVC PIPE ABOVE G.L:-
1 | Rmt | COST OF 25MM DIA PVC PIPE | 35 | Rmt | 35
1 | L.S | ADD 40% FOR PVC/GI SPECIALS | 14 | L.S | 14
1 | Rmt | LABOUR FOR LAYING & FIXING | 185.4 | Rmt | 185.4
|  | TOTAL FOR 1 RMT |  |  | 234.47
| a. | 32MM DIA PVC PIPE ABOVE G.L:-
1 | Rmt | COST OF 32MM DIA PVC PIPE | 52 | Rmt | 52
1 | L.S | ADD 20% FOR PVC/GI SPECIALS | 10.4 | L.S | 10.4
1 | Rmt | LABOUR FOR LAYING & FIXING | 189.61 | Rmt | 189.61
|  | TOTAL FOR 1 RMT |  |  | 252.72
|  | Main Data | Long body | short body
|  | Cost of Tap | 96 | 85
|  | Labour | 155.95 | 155.95
|  |  | 251.95 | 240.95
|  |  | 252 | 241
| * | PAINTING TWO COATS OVER NEW (as per PWD Standard Data)
PLASTERED SURFACE WITH
OBD
1.34 | Kg | OBD p-45 sl.140 | 73.8 | Kg | 98.89
0.5 | NO | PAINTER I | 797 | NO | 398.5
0.5 | NO | MAZDOOR I | 651 | NO | 325.5
0.8 | NO | MAZDOOR II | 534 | NO | 427.2
| L.S | SUNDRIES FOR BRUSHES,ETC |  | L.S | 2.6
|  | TOTAL FOR 10 SQM |  |  | 1252.69
|  | RATE PER SQM |  |  | 125.27
|  | Solid panel PVC door with frame (Rajeshree) p-43 it-125a | 3325 | SQM
|  | SUPPLY AND DELIVERY OF FAN 48"SWEEP with Electronic Regulator step dimmer. |  | Each | 1552.7
74 |  | LABOUR CHARGE FOR FIXING FAN |  |  | 601.2
4' 18w crystal glass LED tube light
1 | No | 4' tube light fitting with \electronic ballast p-112 it-5 | 391 | No | 391
|  |  |  | No | 0
|  | Charges for fixing (as per Data 22 ) |  |  | 312.93
|  | Sundries |  |  | 0.2
|  | Rate for each |  |  | 705
5 AMPS 5 PIN PLUG SOCKET POINT AT CONVENIENT PLACES (OPEN WIRING)
Wirng with 1.5 sqmm copper PVC insulated unsheathed single core 1.1 KV grade cable with continuous earth by means of 1.5 sqmm copper PVC insulated unsheathed single core 1.1 KV grade cable confirming to IS 694 / 1980 with ISI mark in fully concealed PVC rigid conduit pipe heavy duty with ISI mark with suitable size MS box of 16g thick concealed and covered with 3mm thick laminated hylem sheet for 5 amps 5 pin PLUG SOCKET POINT AT CONVENIENT PLACES including citcuit mains, cost of all materials, specials, etc., all complete,
90 | Rmt | 1.5 sqmm copper PVC insulated unsheathed single core cable | 16.55 | Rmt | 1489.5
45 | Rmt | PVC rigid conduit pipe 19 mm / 20mm heavy duty with ISI mark | 20 | Rmt | 900
20 | No | 19 mm PVC rigid bends | 3.15 | Dozen | 63
10 | No | 19 mm PVC rigid tees | 1.34 | Dozen | 13.4
1 | No | MS box 150x 100 x 75 mm | 70.7 | No | 70.7
0.015 | Sqm | 3 mm thick laminated Hylem sheet | 661 | Sqm | 9.92
15 | No | 5 A 5 pin non - inter locking switch and plug ( flush type ) | 40.31 | No | 604.65
15 | No | MS box 150x 100 x 75 mm | 70.7 | No | 1060.5
0.225 | Sqm | 3 mm thick laminated Hylem sheet | 661 | SQqm | 148.73
1.25 | Bag | Cement | 302 | Bag | 377.5
45 | Sqm | 1.5 sqmm copper PVC insulated unsheathed single core cable for continuous earth connection | 16.55 | Rmt | 744.75
|  | Labour charges |  |  | 5090
|  | Sundries |  |  | 39.35
|  | Total for 15 points |  |  | 10612
|  | Rate for 1 point |  |  | 707.47
DATA - 7
5 AMPS 5 PIN PLUG SOCKET POINT AT SWITCH BOARD ITSELF
Wirng with 1.5 sqmm copper PVC insulated unsheathed single core 1.1 KV grade cable with continuous earth by means of 1.5 sqmm copper PVC insulated unsheathed single core 1.1 KV grade cable confirming to IS 694 / 1980 with ISI mark in fully concealed PVC rigid conduit pipe heavy duty with ISI mark with suitable size MS box of 16g thick concealed and covered with 3mm thick laminated hylem sheet for 5 amps 5 pin PLUG SOCKET POINT AT SWITCH BOARD ITSELF including citcuit mains, cost of all materials, specials, etc., all complete,
5 | Rmt | 1.5 sqmm copper PVC insulated unsheathed single core cable | 16.55 | 1 Rmt | 82.75
2.5 | Rmt | PVC rigid conduit pipe 19 mm / 20mm heavy duty with ISI mark | 20 | Rmt | 50
1 | No | 5 A 5 pin non - inter locking switch and plug ( flush type ) part - c (I a) + part - d (I a)( Rs. 194.50/12 + 24.10) p-118 +123 part d a | 40.31 | No | 40.31
|  | Labour charges |  |  | 670.83
|  | Sundries |  |  | 25.61
|  | Rate for 1 point |  |  | 869.5
DATA
25 W LED Street light Fittings
1 | No | 25 W LED Street light Fittings p-115 18A/ lower end | 1193 | No | 1193
1 | No | Labour charges | 2265.67 | No | 2265.67
Sundries
|  | Rate for Each |  |  | 3460
30. | * | FINISHING THE TOP OF FLOORING
WITH C.M(1:3)20mm THICK
(NO SAND)USING GRANITECHIPS
OF 10mm&BELOW (ELLISPATTERN)
0.24 | CUM | STONE JELLY 3mm to 10mm | 1418.45 | CUM | 340.43
0.117 | M.T | CEMENT | 6040 | M.T | 706.68
0.5 | NO | MASON I | 999 | NO | 499.5
1.1 | NO | MAZDOOR I | 651 | NO | 716.1
4.3 | NO | MAZDOOR II | 534 | NO | 2296.2
| L.S | SUNDRIES |  | L.S | 0
TOTAL FOR 10 SQM
|  | RATE PER SQM |  |  | 455.89
32.1 | * | FINISHING TOP OF ROOF WITH
ONE COURSE OF PRESSED TILES
OVER A BED OF C.M(1:3),
12mmTHICK MIXED WITH WATER PROOF COMPOUND
AT 2% BY WEIGHT OF CEMENT
190 | NOS | PRESSED TILES 23X23X2cm P-15 | 16106 | 1000 Nos | 3060.14
0.12 | CUM | C.M(1:3) | 4957.78 | CUM | 594.93
10 | SQM | POINTING WITH C.M(1:3) | 316.16 | SQM | 3161.6
1.54 | Kg | WPC | 42.7 | Kg | 65.76
1.1 | NO | MASON I | 999 | NO | 1098.9
2.1 | NO | MASON II | 932 | NO | 1957.2
2.2 | NO | MAZDOOR I | 651 | NO | 1432.2
1.1 | NO | MAZDOOR II | 534 | NO | 587.4
| L.S | SUNDRIES |  | L.S | 0
|  | TOTAL FOR 10 SQM |  |  | 11958.13
|  | RATE PER SQM |  |  | 1195.81
wardrobe, shelves, kitchen sinks,
hearth slab and sunshade etc., for the
following thickness including cost of
Cuddappah slab and labour charges for
fixing in position etc., all complete
(Both sides polished)
|  | - | -
| A. | 20mm Thick slab:-
==================
10 | Sqm | Cuddappah slab | 376.7 | Sqm | 3767
1 | No. | Mason Ist | 999 | Each | 999
1 | No. | Mazdoor Ist | 651 | Each | 651
| L.S | Packing with C.M., Scaffolding |  | L.S | 120
and Polishing etc.,
|  | Total for Ten sqm |  |  | 5537
|  | Rate for one SQM |  |  | 553.7
|  | G.F | 553.7 | 2.4 | 556.1
Providing CUDDAPPAH SLAB for cupboard
wardrobe, shelves, kitchen sinks,
hearth slab and sunshade etc., for the
following thickness including cost of
Cuddappah slab and labour charges for
fixing in position etc., all complete
(Both sides polished)
|  | - | -
| A. | 40mm Thick slab:-
==================
10 | Sqm | Cuddappah slab | 408 | Sqm | 4080
1 | No. | Mason Ist | 999 | Each | 999
1 | No. | Mazdoor Ist | 651 | Each | 651
| L.S | Packing with C.M., Scaffolding | 0 | L.S | 120
and Polishing etc.,
|  | Total for Ten sqm |  |  | 5850
|  | Rate for one SQM |  |  | 585
|  | G.F | 4.79 | 38.85 | 589.79
57 | * | SUPPLY AND FIXING OF E.W.C. 18" SIZE (WHITE)
WITH DOUBLE FLAPPED PLASTIC SEAT COVER
LOW LEVEL FLUSHING CISTERN 10 LIT.
1 | SET | EUROPEAN WATER CLOSET WITH "P" OR "S" TRAP WITH DOUBLE FLAPPED SEAT AND SEAT COVER WITH BRASS HINGES AND 10LIT CAPACITY PVC L;OW LEVEL FLUSHING TANK WITH ALL INTERNAL FITTINGS | 3090 | SET | 3090
LABOUR FOR FIXING OF EWC
1 | NO. | MASON I | 999 | NO. | 999
2 | NO. | PLUMBER I | 866 | NO. | 1732
1 | NO. | MAZDOOR II | 534 | NO. | 534
LABOUR FOR FIXING OF FLUSHING TANK
0.5 | NO. | PLUMBER I | 866 | NO. | 433
0.5 | NO. | MAZDOOR I | 651 | NO. | 325.5
|  | Deduct rate for "P" & "S" trap | 0 |  | -164
|  | Add rate for PVC SWR "P" & "S" trap |  |  | 134.1
| L.S | SUNDRIES |  | L.S | 0.7
TOTAL FOR ONE NUMBER
7114.2
53.1 | * | SUPPLYING AND FIXING
WASHBASIN 22"X16" INCLUDING
COST OF ALL MATERIALS AND
FIXING CHARGES
1 | NO. | Wash Hand Basin of size 550 x 400 mm with all accessories such as CI brackets, 32mm dia CP waste coupling, Rubber pug and chain, 32mm dia B class GI waste pipe, 15mm dia brass nipples. 15mm CP pillar tap etc., | 1672 | NO. | 1672
1 | NO. | deduct rate for 15mm dia GM wheel valve p -48 /157(v) | -169 | NO. | -169
1 | NO. | Angle Valve | 250 | NO. | 250
0.5 | NO. | PLUMBER I | 866 | NO. | 433
1 | NO. | MAZDOOR I | 651 | NO. | 651
0.5 | NO. | MASON I | 999 | NO. | 499.5
| L.S | SUNDRIES FOR PLUGSCREW,PAINT |  | L.S | 0.82
|  | TOTAL FOR ONE NUMBER |  |  | 3337.32
DATA - 22
Supplying and fixing of 32 amps triple pole main switch with fuse and neutral link on a suitable well varnished teak wood board including necessary interconnection and earth connection cost of all materials, etc., all complete.
1 | No | 32 Amps triple pole main switch with fuse and neutral link [SD 163] SR-p-133 | 1315 | No | 1315
1 | No | TW board of size 46 x31 x 6 cm with brass hinges hooks screws well varnished [SD 149] | 161.3 | No | 161.3
|  | Sundries screw TW plugs screws wire and earth connections. |  |  | 14.37
|  | Labour charges |  |  | 704.67
|  | Rate for Each |  |  | 2195.34
35. | * | PLASTERING C.M(1:3) 10mmTHICK
0.1 | CUM | CEMENT MORTAR(1:3) | 4957.78 | CUM | 495.78
1.1 | NO. | MASON I | 999 | NO. | 1098.9
1.1 | NO. | MAZDOOR I | 651 | NO. | 716.1
1.1 | NO. | MAZDOOR II | 534 | NO. | 587.4
| L.S | SUNDRIES |  | L.S
|  | TOTAL FOR 10 SQM |  |  | 2898.18
|  | RATE PER SQM |  |  | 289.82
37.1 | * | WHITE WASHING THREE COAT
0.09 | CUM | SLACKED SHELL LIME | 1348 | CUM | 121.32
2.2 | NO. | MASON II | 932 | NO. | 2050.4
0.5 | NO. | MAZDOOR I | 651 | NO. | 325.5
3.8 | NO. | MAZDOOR II | 534 | NO. | 2029.2
| L.S | SUNDRIES FOR BRUSH,BLUE,GUM ETC |  | L.S | 1.5
|  | TOTAL FOR 100 SQM |  |  | 4527.92
|  | RATE PER SQM |  |  | 45.28
| ** | WHITE WASHING TWO COAT
0.07 | CUM | SLACKED SHELL LIME | 1348 | CUM | 94.36
1.6 | NO. | MASON II | 932 | NO. | 1491.2
0.5 | NO. | MAZDOOR I | 651 | NO. | 325.5
2.7 | NO. | MAZDOOR II | 534 | NO. | 1441.8
| L.S | SUNDRIES FOR BRUSH ETC |  | L.S | 2.09
|  | TOTAL FOR 100 SQM |  |  | 3354.95
|  | RATE PER SQM |  |  | 33.55
PAINTING TWO COATS OVER OLD
IRON WORKS WITH IIND CLASS
SYNTHETIC ENAMEL PAINT
1.89 | Lit | READY MIXED IIND CLASS PAINT | 227.6 | Lit | 430.16
1.1 | nos | PAINTER I | 797 | nos | 876.7
10 | Sqm | Thorouh scrapping | 9.1 | Sqm | 91
|  | SUNDRIES | LS |  | 1.9
|  | TOTAL FOR 10 SQM |  |  | 1399.76
|  | RATE PER SQM |  |  | 139.98
41 | * | PAINTING TWO COATS OVER NEW
IRON WORKS WITH IIND CLASS
SYNTHETIC ENAMEL PAINT
2.22 | LIT | READY MIXED IIND CLASS PAINT | 227.6 | LIT | 505.27
1.1 | NO | PAINTER I | 797 | NO | 876.7
| L.S | SUNDRIES FOR BRUSHES,ETC |  | L.S | 1.5
|  | TOTAL FOR 10 SQM |  |  | 1383.47
|  | RATE PER SQM |  |  | 138.35
PAINTING TWO COATS OVER OLD
WOOD WORKS WITH IIND CLASS
SYNTHETIC ENAMEL PAINT
2.22 | Lit | READY MIXED IIND CLASS PAINT | 238.9 | Lit | 530.36
1.2 | nos | PAINTER I | 797 | nos | 956.4
10 | Sqm | Thorouh scrapping | 9.85 | Sqm | 98.5
|  | SUNDRIES | LS |  | 6.65
|  | TOTAL FOR 10 SQM |  |  | 1591.91
|  | RATE PER SQM |  |  | 159.19
38.1. | * | CEMENT PAINTING TWO COATS
OVER THE PRIMER COAT OF
APPROVED CEMENT PAINT FOR NEW
PLASTERED SURFACES
1.8 | Kg | Primer coat using white cement | 22.6 | Kg | 40.68
0.25 | NO. | PAINTER I | 797 | NO. | 199.25
0.25 | NO. | MAZDOOR I | 651 | NO. | 162.75
0.4 | NO. | MAZDOOR II | 534 | NO. | 213.6
616.28
61.63
40. | * | PAINTING TWO COATS OVER NEW (as per CER-112/2007-08)
PLASTERED SURFACE WITH
Plastic Emulsion PAINT
1.4 | LIT | Plastic Emulsion PAINT (LMR item 113) p-45 143( First qty | 295.6 | LIT | 413.84
0.98 | LIT | Primer (LMR item 142) p45 | 147.5 | LIT | 144.55
2.2 | NO | PAINTER I | 797 | NO | 1753.4
| L.S | SUNDRIES FOR BRUSHES,ETC |  | L.S | 2.55
|  | TOTAL FOR 10 SQM |  |  | 2314.34
|  | RATE PER SQM |  |  | 232.95
10 | Sqm | Thorouh scrapping p28/108 | 4.2 | Sqm | 42
Plastic Emulsion PAINT two coat for old wall
1.4 | LIT | Plastic Emulsion PAINT | 295.6 | LIT | 413.84
1.5 | NO | Painter I | 797 | NO | 1195.5
|  | SUNDRIES | ls |  | 4.33
|  | TOTAL FOR 10 SQM |  |  | 1613.67
|  | RATE PER SQM |  |  | 162.52
| * | PAINTING TWO COATS OVER Old (as per PWD Standard Data)
PLASTERED SURFACE WITH
OBD
1.34 | Kg | OBD p-45 sl.140 | 73.8 | Kg | 98.892
0.5 | NO | PAINTER I | 797 | NO | 398.5
0.5 | NO | MAZDOOR I | 651 | NO | 325.5
0.8 | NO | MAZDOOR II | 534 | NO | 427.2
| L.S | SUNDRIES FOR BRUSHES,ETC |  | L.S | 2.5
|  | TOTAL FOR 10 SQM |  |  | 1252.592
|  | RATE PER SQM |  |  | 125.2592
44.1 | * | SUPPLY AND FIXING OF
110mmDIA P.V.C RAIN WATER
DOWN FALL PIPE Type- A SWR pipe
3 | RMT | 110mmDIA P.V.C PIPE | 120.54 | RMT | 361.62
1 | NO. | 110mmDIA P.V.C PLAIN BEND | 76 | NO. | 76
1 | NO. | 110mmDIA P.V.C SHOE | 83.4 | NO. | 83.4
2 | NO. | SPECIAL CLAMP | 21.6 | NO. | 43.2
1 | NO. | C.I. GRATING 100mm DIA | 32.1 | NO. | 32.1
0.5 | NO. | PLUMBER I | 866 | NO. | 433
| L.S | COST OF PLUG SCREWS , RUBBER |  | L.S
LUBRICANT ETC
|  | TOTAL FOR 3 RMT |  |  | 1029.32
|  | RATE PER RMT |  |  | 343.11
DATA - 34
3 Nos of Fuse units at EB pole
Supplying and fixing 3 No 32 Amps 500 volts grade/ well porcelin fuse unit on suitable teak wood plank to be fixed on the top of the pole / EB street poles with necessary clamps and including cost of materials etc., all complete.
3 | No | 32 Amps 500 V fuse units P-120 6-b | 85.2 | Each | 255.6
1 | No | TW plank 200 x 150 x 20 mm | 62.57 | No | 62.57
|  | Labour charges |  |  | 527.75
|  | Sundries such as MS clamps screws etc., | LS |  | 6.2
|  | Rate for Each |  |  | 852.12
Supplying and fixing of Three phase ELCB
1 | No | Three phase ELCB P-94 10 a | 1876 | No | 1876
3 | No | 3 No of 30 amps MCB ( Part-L, P-93 6-a havells) | 128 | No | 384
|  | Labour charges ( as per data No:30) |  |  | 826.3
|  | Sundries |  |  | 5
|  | Rate for Three phase ELCB |  |  | 3091.3
DATA - 8
15 AMPS POWER PLUG
Supplying and fixing of 15 Amps 3 pin flush type plug socket on suitable MS box of 16g thick concealed and covered with 3 mm thick laminated hylem sheet inclusive of all materials, etc., all complete.
1 | No | 15 Amps 3 pin flush type plug socket Part-D1 b p-123 | 54.5 | No | 54.5
1 | No | MS box 150 x 100 x 75mm | 70.7 | No | 70.7
0.015 | Sqm | 3 mm thick laminated hulem sheet | 661 | Sqm | 9.92
LS |  | Labour charges and sundries such as cement, screws etc., |  |  | 14.88
|  | Rate for Each |  |  | 150