## F.Data (2)
Observed Data
Supplying and fixing the following dia Asbestous pipe with cowl 100mm dia
1 | Nos | Asbestos Cement Pipe (3Rmt) (PWD SR P.No.43) | 144.1 | Nos | 144.1
1 | Nos | AC Cylinderical cowl pipe (PWD SR P.No.43) | 78.45 | Nos | 78.45
0.2 | Nos | Mazdoor - II (Fixing Charges | 507 | Nos | 101.4
|  | Rate per No |  |  | 323.95
Certified that the data furnished here are above truth upto best of my Knowledge

## Lead
Tamil Nadu Police Housing Corparation Ltd.
==========================================================
PLACE:- | Kokkarayanpettai, Namakkal |  | 2022-2023
| - | - | - | - | - | - | - | - | -
SL.NO | DESCRIPTION OF MATERIALS | UNIT | SOURCE | Total | COST OF | LEAD | MATERIAL | LABOUR RATE
|  |  |  | Lead | MATERIAL | CHARGE | COST @ SITE
- | - | - | - | - | - | - | - | - | -
1. | ROUGH STONE sl.37 p15 | CUM. | Kumarapalayam Ammani | 14 | 449.4 | 153.66 | 603.06 | MASON-I Brick / Stone work | 947
2. | BOND STONE sl.44 p16 | CUM. | Kumarapalayam Ammani | 14 | 648.4 | 153.66 | 802.06 | MASON-II Brick / Stone work | 884
3. | HARD BROKEN STONE JELLY 3mm To 10mm p-16(53-55) | CUM. | Kumarapalayam Ammani | 14 | 762.33 | 153.66 | 915.99 | MAZDOOR-I | 618
4. | HARD BROKEN STONE JELLY 10mm | CUM. | Kumarapalayam Ammani | 14 | 1001 | 153.66 | 1154.66 | MAZDOOR-II | 507
5. | HARD BROKEN STONE JELLY 12mm | CUM. | Kumarapalayam Ammani | 14 | 1362 | 153.66 | 1515.66 | PAINTER-I | 756
6. | HARD BROKEN STONE JELLY 20mm | CUM. | Kumarapalayam Ammani | 14 | 1467 | 153.66 | 1620.66 | PAINTER-II | 732
7. | HARD BROKEN STONE JELLY 40mm | CUM. | Kumarapalayam Ammani | 14 | 1054 | 153.66 | 1207.66 | PLUMBER-I | 821
8. | SAND FOR MORTAR sl.100 p20 | CUM. | Karumandisellipalayam | 29 | 1312 | 288.27 | 1600.27 | PLUMBER-II | 796
9. | SAND FOR FILLING (Ann IV) | CUM. | Karumandisellipalayam | 29 | 1312 | 288.27 | 1600.27 | FITTER-I | 836
10. | Kiln Burnt Country Bricks SIZE 22x11x7Cm p-14 it-5a | 1000nos. | Masakalipatty | 54 | 5709 | 407.12 | 6116.12 | FITTER-II | 812
11. | BRICK JELLY 40mmGAUGE p-14 it-10 a | CUM | Odapalli | 6 | 705 | 47.16 | 752.16 | CARPENTER-I | 926
12. | BRICK JELLY 20mmGAUGE | CUM | Odapalli | 6 | 786 | 47.16 | 833.16 | CARPENTER-II | 884
13. | MACHINE PRESSED TILES 23x 23x 2 Cm p-15 It-20 | 1000nos. | Local | 0 | 16106 | 0 | 16106 | STONE CUTTER-I | 727
14. | SLACKED SHELL LIME sl.89 p17 | CUM. | Local | 0 | 1348 |  | 1348 | STONE CUTTER-II | 700
15. | SLACKED &SREENED LIME STONE sl107/67 | CUM. | Local | 0 | 993 | 0 | 993 | FLOOR POLISHER | 729
16. | C.W SCANTLING UPTO 4M LONG p-21 it-127 | CUM. | local | 0 | 34300 | 0 | 34300 | Mortar mix charges manual sl.125(Ann3 N-29) | 110
17. | C.W. PLANK UPTO 40mmTHICK UPTO 30 Cm WIDTH | CUM. | local | 0 | 39400 | 0 | 39400 | Vibrat-charges(R.C.C) sl.71/2 p25 | 89.4
18. | T.W SCANTLING 2M TO 3M LONG 112/73 p-21 | CUM. | local | 0 | 111600 | 0 | 111600 | Vibrat-charges(P.C.C) sl.71/1 p25 | 66.2
19. | T.W.SCANTLING BELOW 2M LONG 113/74 p-21 | CUM. | local | 0 | 99400 | 0 | 99400 | Sand filling charges sl.46/84p23 | 32.45
20. | T.W.PLANKS 15TO30cm WIDTH & 12to25mm Thick it-119 p-21 | CUM. | local | 0 | 95000 | 0 | 95000 | Earth filling charges sl.46/85 p23 | 36.95
21. | Country BricksKiln Burnt of SIZE 22x11x5Cm (7c)p-14 | 1000nos. | Masakalipatty | 54 | 4299 | 407.12 | 4706.12 | E.W. 40/62 p-22 | 106.25
22. | MOSAIC TILES GRAY 25X25X2cm.it-30 p-17 | 1000nos. | local |  | 11907 |  | 11907 | L.C.T.W.Door- 104/2 p-27 | 1457
23. | CEMENT (supply at site) | M.T | local | 0 | 6040 | 0 | 6040 | L.C.marine doors-105/3 p-27 | 1215
24. | R.T.S. / M.S upto 16mm | M.T | Local | 0 | 58000 | 0 | 58000 | TW glazed window 109/8 p-27 | 1362
25. | M.S./ R.T.S above 16mm | M.T | Local | 0 | 58000 | 0 | 58000 | Wrought&putup 103/1 p-27 | 12980
26. | Country BricksKiln Burnt SIZE 22x11x5Cm | 1000nos. | Masakalipatty | 54 | 4299 | 407.12 | 4706.12 | Ventilator 113/14 p-28 | 1135
27. | HBSJ 11.2mm IRC metal (SR 22-23,p16/48) | CUM. | Kumarapalayam Ammani | 14 | 947 | 153.66 | 1100.66 | Meter- Cupboard Weldmesh 118/23 p-28 | 1017
28. | HBSJ 37.5mm to 26.5mm IRC metal | CUM. | Kumarapalayam Ammani | 14 | 1067 | 153.66 | 1220.66 | E.W (SDR) 41/67 p-23 | 158.2
29. | HBSJ 63mm to 45mm IRC metal | CUM. | Kumarapalayam Ammani | 14 | 902 | 153.66 | 1055.66 | FITTER-II (Pipe & Bar Bend) 57/20a p-11 | 796
30. | Gravel p17 75 | CUM. | Local | 5 | 222.7 | 57.25 | 279.95 | FITTER-I (Pipe & Bar Bend) 16/20A p-9 | 821
31 | Well Gravel p17 It76 | CUM. | Local | 5 | 166.5 | 57.25 | 223.75 | E.W loose soil p-22 SS20B/38/50 | 70.95
|  |  | - | [5 empty] | 0
| Chamber Burnt Bricks of size 23x11.2x7Cm p14/4b | 1000nos. | Odapalli | 17 | 6595 | 257.36 | 6852.36 | LIFT CHARGES FOR B.W IN G.F * it-62/1 p-25 | 74.8
| Chamber Burnt Bricks of size 23x11.4x7.5Cmp14 /3a | 1000nos. | Odapalli | 17 | 6795 | 257.36 | 7052.36 | LIFT CHARGES FOR B.W IN F.F * | 150.9
| Stone dust p17 79 | Cum | Karumandisellipalayam | 29 | 123.7 | 198.1 | 321.8 | LIFT CHARGES FOR B.W IN S.F * | 150.9
| 6mmto 10mm HBG metal p-19 it-83+84/2 | Cum | Kumarapalayam Ammani | 14 | 819 | 153.66 | 972.66 | LIFT CHARGES FOR CONCRETE IN G.F *it-60/1 p-24 | 113.6
| Fly Ash Bricks it-3A/8a p-16 |  | Tiruchengodu | 17 | 6595 | 257.36 | 6852.36 | LIFT CHARGES FOR CONCRETE IN F.F * | 223.8
[8 empty] | LIFT CHARGES FOR CONCRETE IN S.F * | 223.8
| Certified that the lead particluars furnished here are above truth upto best of my Knowledge | [7 empty] | 0
| JE/NKL |  | AEE/NKL |  |  | EE/SALEM
| - | - | - | - | - | - | - | - | -

## F.Data
TAMIL NADU POLICE HOUSING CORPORATION
======================================
PLACE:- |  | Kokkarayanpettai, Namakkal |  | 2022-2023
- | - | - | - | - | -
QTY |  | COST OF MATERIALS | RATE | PER | AMOUNT
- | - | - | - | - | -
| * | CEMENT MORTAR(1:1.5)
-
0.96 | M.T | CEMENT | 6040 | M.T | 5798.4
1 | CUM | SAND | 1600.27 | CUM | 1600.27
1 | CUM | MIXING OF MORTAR | 110 | CUM | 110
| L.S | SUNDRIES |  | L.S | 0
-
|  | TOTAL FOR 1 CUM |  |  | 7508.67
-
| * | CEMENT MORTAR(1:2)
-
0.72 | M.T | CEMENT | 6040 | M.T | 4348.8
1 | CUM | SAND | 1600.27 | CUM | 1600.27
1 | CUM | MIXING OF MORTAR | 110 | CUM | 110
| L.S | SUNDRIES |  | L.S | 0
-
|  | TOTAL FOR 1 CUM |  |  | 6059.07
-
| * | CEMENT MORTAR(1:3)
-
0.48 | M.T | CEMENT | 6040 | M.T | 2899.2
1 | CUM | SAND | 1600.27 | CUM | 1600.27
1 | CUM | MIXING OF MORTAR | 110 | CUM | 110
| L.S | SUNDRIES |  | L.S | 0
-
|  | TOTAL FOR 1 CUM |  |  | 4609.47
-
| * | CEMENT MORTAR(1:4)
0.36 | M.T | CEMENT | 6040 | M.T | 2174.4
1 | CUM | SAND | 1600.27 | CUM | 1600.27
1 | CUM | MIXING OF MORTAR | 110 | CUM | 110
| L.S | SUNDRIES |  | L.S | 0
-
|  | TOTAL FOR 1 CUM |  |  | 3884.67
-
| * | CEMENT MORTAR(1:5)
-
0.288 | M.T | CEMENT | 6040 | M.T | 1739.52
1 | CUM | SAND | 1600.27 | CUM | 1600.27
1 | CUM | MIXING OF MORTAR | 110 | CUM | 110
| L.S | SUNDRIES |  | L.S | 0
-
|  | TOTAL FOR 1 CUM |  |  | 3449.79
-
| * | CEMENT MORTAR(1:6)
-
0.24 | M.T | CEMENT | 6040 | M.T | 1449.6
1 | CUM | SAND | 1600.27 | CUM | 1600.27
1 | CUM | MIXING OF MORTAR | 110 | CUM | 110
| L.S | SUNDRIES |  | L.S | 0
-
|  | TOTAL FOR 1 CUM |  |  | 3159.87
-
| * | CEMENT MORTAR(1:7)
-
0.206 | M.T | CEMENT | 6040 | M.T | 1244.24
1 | CUM | SAND | 1600.27 | CUM | 1600.27
1 | CUM | MIXING OF MORTAR | 110 | CUM | 110
| L.S | SUNDRIES |  | L.S | 0
-
|  | TOTAL FOR 1 CUM |  |  | 2954.51
-
| * | CEMENT MORTAR(1:8)
-
0.18 | M.T | CEMENT | 6040 | M.T | 1087.2
1 | CUM | SAND | 1600.27 | CUM | 1600.27
1 | CUM | MIXING OF MORTAR | 110 | CUM | 110
| L.S | SUNDRIES |  | L.S | 0
-
|  | TOTAL FOR 1 CUM |  |  | 2797.47
-
1.1 |  | EARTH WORK EXCAVATION
---------------------
10 | CUM | EARTH WORK EXCAVATION IN SS20B | 106.25 | CUM | 1062.5
10 | CUM | ADD 100% FOR NARROW CUTTING | 106.25 | CUM | 1062.5
10 | CUM | 1/3REFILLING CHARGES | 12.32 | CUM | 123.2
| L.S | SUNDRIES |  | L.S | 0
-
|  | TOTAL FOR 10 CUM |  |  | 2248.2
-
|  | RATE PER CUM INCLUDING REFILLING | 0 TO 2M |  | 224.82
|  |  | 2 TO 3M |  | 235.02
| * | PLASTERING C.M(1:5) 20mmTHICK
-
0.22 | CUM | CEMENT MORTAR(1:5) | 3449.79 | CUM | 758.95
2.2 | NO. | MASON I | 947 | NO. | 2083.4
0.5 | NO. | MAZDOOR I | 618 | NO. | 309
3.2 | NO. | MAZDOOR II | 507 | NO. | 1622.4
| L.S | SUNDRIES |  | L.S | 5
-
|  | TOTAL FOR 10 SQM |  |  | 4778.75
-
|  | RATE PER SQM |  |  | 477.88
=
29.5 | * | Providing White/Color ceramic floor tiles (Anti-skid)of
any size 0f 6mm T.K including pointing etc.,
as directed by the Dept.Officers.
|  | - | -
10 | SQM | COST OF CERAMIC FLOOR TILES | 377.86 | SQM | 3778.6
0.21 | CUM | C.M(1:3) | 4609.47 | CUM | 967.99
LABOUR FOR LAYING & POINTING
1.1 | NO | MASON I | 947 | NO | 1041.7
1.1 | NO | MASON II | 884 | NO | 972.4
2.2 | NO | MAZDOOR I | 618 | NO | 1359.6
2.2 | NO | MAZDOOR II | 507 | NO | 1115.4
20 | Kg | CEMENT | 6040 | M.T | 120.8
2 | Kg | Grout ( qtn) | 36.1 | Kg | 72.2
1.6 | NO | MASON II | 884 | NO | 1414.4
0.5 | NO | MAZDOOR I | 618 | NO | 309
1.1 | NO | MAZDOOR II | 507 | NO | 557.7
| L.S | SUNDRIES |  | L.S | 0
-
|  | TOTAL FOR 10 SQM |  |  | 11709.79
-
|  | RATE PER SQM |  |  | 1170.98
=
29.4 | * | Suppling and laying White/Plain colour
Glazed tiles in C.M(1:2)
-
1.86 | SQM | COST OF GLAZED TILES | 415 | SQM | 771.9
0.4 | Kg | Grout | 36.1 | Kg | 14.44
0.02 | CUM | C.M(1:2) | 6059.07 | CUM | 121.18
1 | NO | MASON I | 947 | NO | 947
1 | NO | Mazdoor-I | 618 | NO | 618
| L.S | SUNDRIES |  | L.S
-
|  | TOTAL FOR 1.860 SQM |  |  | 2472.52
-
|  | RATE PER SQM |  |  | 1329.31
=
S & F of Flat urinal (white)
1 | No | Flat back urinal including all accesseries p-50/136 1 | 940 | NO. | 940
0.5 | No | Plumber I class | 821 | NO. | 410.5
0.5 | No | Mason I class | 947 | NO. | 473.5
0.5 | Sqm | Mazdoor I class | 618 | NO. | 309
|  | Add sundries for CM 1:3 |  | Ls | 0.25
============
2133.25
============
Providing CUDDAPPAH SLAB for cupboard
wardrobe, shelves, kitchen sinks,
hearth slab and sunshade etc., for the
following thickness including cost of
Cuddappah slab and labour charges for
fixing in position etc., all complete
(Both sides polished)
|  | - | -
| A. | 20mm Thick slab:-
==================
10 | Sqm | Cuddappah slab | 376.7 | Sqm | 3767
1 | No. | Mason Ist | 947 | Each | 947
1 | No. | Mazdoor Ist | 618 | Each | 618
| L.S | Packing with C.M., Scaffolding |  | L.S | 120
|  | and Polishing etc., |  |  | -
|  | Total for Ten sqm |  |  | 5452
-
|  | Rate for one SQM |  |  | 545.2
|  | G.F | 545.2 | 2.27 | 547.47
|  | F.F | 547.47 | 4.48 | 551.95
15.2 | A. | 40mm Thick slab:- for sun shade only |  |  | 569.87
==================
1 | Sqm | Cuddappah slab | 408 | Sqm | 408
0.75 | No. | Mason Ist | 947 | Each | 710.25
0.75 | No. | Mazdoor Ist | 618 | Each | 463.5
0.5 | No. | StonecutterII | 700 | Each | 350
| L.S | Packing with C.M., Scaffolding |  | L.S | 53.5
|  | and Polishing etc., |  |  | -
|  | Total for one sqm |  |  | 1985.25
-
|  | G.F | 1985.25 | 4.54 | 1989.79
|  | F.F | 1989.79 | 8.95 | 1998.74
39 |  | Steel grill for Verandah Enclousure PWD SR p20/ Item 138/131 | 70.15 | Kg | 70.15
41 | * | PAINTING TWO COATS OVER NEW
IRON WORKS WITH IIND CLASS
SYNTHETIC ENAMEL PAINT
-
2.22 | LIT | READY MIXED IIND CLASS PAINT | 227.6 | LIT | 505.27
1.1 | NO | PAINTER I | 756 | NO | 831.6
| L.S | SUNDRIES FOR BRUSHES,ETC |  | L.S | 1.5
-
|  | TOTAL FOR 10 SQM |  |  | 1338.37
-
|  | RATE PER SQM |  |  | 133.84
|  | Solid panel PVC door with frame (Rajeshree) p-43 it-125a | 3325
56.1. | * | SUPPLYING AND FIXING OF I.W.C
20"WITH TOP LEFT ROUGH TO RECEIVE
FLOOR FINISH
IN G.FLOOR.
-
1 | NO. | I.W.C 20"SIZE(Orissa pan) | 1201 | NO. | 1201
0.65 | CUM | E.W EXCAVATION | 212.5 | CUM | 138.13
0.57 | CUM | REFILLING | 36.95 | CUM | 21.06
0.081 | CUM | BRICK JELLY CONCRETE USING 40mm(1:8:16) | 3903.66 | CUM | 316.2
1 | NO. | PLUMBER I | 821 | NO. | 821
0.5 | NO. | MASON II | 884 | NO. | 442
0.5 | NO. | MAZDOOR I | 618 | NO. | 309
|  | Deduct rate for "P" & "S" trap |  |  | -164
|  | Add rate for PVC SWR "P" & "S" trap |  |  | 134.1
| LS | Sundries |  |  | 0.39
|  | TOTAL FOR ONE NUMBER |  |  | 3218.88
9 | * | B.W IN C.M(1:6) using chamber burnt
Bricks of size 23x11.4x7.5 cm
-
4240 | NOS. | Bricks of size 23x11.4x7.5 cm | 7052.36 | 1000NO. | 29902.01
2 | CUM | CEMENT MORTAR(1:6) | 3159.87 | CUM | 6319.74
3.5 | NO. | MASON I | 947 | NO. | 3314.5
10.6 | NO. | MASON II | 884 | NO. | 9370.4
7.1 | NO. | MAZDOOR I | 618 | NO. | 4387.8
21.2 | NO. | MAZDOOR II | 507 | NO. | 10748.4
| L.S | SUNDRIES |  | L.S | 5
-
|  | TOTAL FOR 10 CUM |  |  | 64047.85
-
|  | RATE PER CUM |  |  | 6404.79
=
|  | G.F |  |  | 6479.59
|  | F.F |  |  | 6630.49
33. | * | PLASTERING C.M(1:5) 12mmTHICK
-
0.14 | CUM | CEMENT MORTAR(1:5) | 3449.79 | CUM | 482.97
1.1 | NO. | MASON I | 947 | NO. | 1041.7
0.5 | NO. | MAZDOOR I | 618 | NO. | 309
1.1 | NO. | MAZDOOR II | 507 | NO. | 557.7
| L.S | SUNDRIES |  | L.S | 5
-
|  | TOTAL FOR 10 SQM |  |  | 2396.37
-
|  | RATE PER SQM |  |  | 239.64
37.1 | * | WHITE WASHING THREE COAT
-
0.09 | CUM | SLACKED SHELL LIME | 1348 | CUM | 121.32
2.2 | NO. | MASON II | 884 | NO. | 1944.8
0.5 | NO. | MAZDOOR I | 618 | NO. | 309
3.8 | NO. | MAZDOOR II | 507 | NO. | 1926.6
| L.S | SUNDRIES FOR BRUSH,BLUE,GUM ETC |  | L.S | 1.5
-
|  | TOTAL FOR 100 SQM |  |  | 4303.22
-
|  | RATE PER SQM |  |  | 43.03
=
| * | COLOUR WASHING TWO COATS OVER
ONE COAT OF WHITE WASHING.
-
10 | SQM | WHITE WASHING ONE COAT | 21.9 | SQM | 219
10 | SQM | COLOUR WASHING TWO COATS | 47.84 | SQM | 478.4
-
697.4
|  | TOTAL FOR 10 SQM |  |  | -
69.74
|  | RATE PER SQM |  |  | =
Vertified tile flooring ( Ivory)
10 | SQM | COST OF Vertified TILES (p51, it-156) | 700 | SQM | 7000
0.21 | CUM | C.M(1:3) | 4609.47 | CUM | 967.99
1.1 | NO | MASON I | 947 | NO | 1041.7
1.1 | NO | MASON II | 884 | NO | 972.4
2.2 | NO | MAZDOOR I | 618 | NO | 1359.6
2.2 | NO | MAZDOOR II | 507 | NO | 1115.4
20 | Kg | CEMENT | 6040 | M.T | 120.8
2 | Kg | Grout joint filler | 36.1 | Kg | 72.2
1.6 | NO | MASON II | 884 | NO | 1414.4
0.5 | NO | MAZDOOR I | 618 | NO | 309
1.1 | NO | MAZDOOR II | 507 | NO | 557.7
| L.S | SUNDRIES |  | L.S | 0.18
-
|  | TOTAL FOR 10 SQM |  |  | 14931.37
-
|  | RATE PER SQM |  |  | 1493.14
3.1 | * | CEMENT CONCRETE(1:5:10) USING
40mm HBSTONE METEL
-
9 | CUM | H.B.STONEJELLY 40mm | 1207.66 | CUM | 10868.94
4.5 | CUM | CEMENT MORTAR(1:5) | 3449.79 | CUM | 15524.06
1.8 | NO. | MASON II | 884 | NO. | 1591.2
17.7 | NO. | MAZDOOR I | 618 | NO. | 10938.6
14.1 | NO. | MAZDOOR II | 507 | NO. | 7148.7
| L.S | SUNDRIES |  | L.S | 0
-
46071.5
|  | TOTAL FOR 10 CUM |  |  | -
4607.15
|  | RATE PER CUM |  |  | =
6 | * | B.W IN C.M(1:5) using chamber burnt bricks
Bricks of size 23x11.4x7.5 cm
-
4240 | NOS. | Bricks of size 23x11.4x7.5 cm | 7052.36 | 1000NO. | 29902.01
2 | CUM | CEMENT MORTAR(1:5) | 3449.79 | CUM | 6899.58
3.5 | NO. | MASON I | 947 | NO. | 3314.5
10.6 | NO. | MASON II | 884 | NO. | 9370.4
7.1 | NO. | MAZDOOR I | 618 | NO. | 4387.8
21.2 | NO. | MAZDOOR II | 507 | NO. | 10748.4
| L.S | SUNDRIES |  | L.S | 5
-
|  | TOTAL FOR 10 CUM |  |  | 64627.69
-
|  | RATE PER CUM |  |  | 6462.77
2.1 | * | FILLING IN FOUNDATION AND
BASEMENT WITH FILLING GRAVEL
-
1 | CUM | COST OF FILLING GRAVEL | 279.95 | CUM | 279.95
1 | CUM | LABOUR CHARGES FOR FILLING | 36.95 | CUM | 36.95
| L.S | SUNDRIES |  | L.S | 0
-
|  | TOTAL FOR 1 CUM |  |  | 316.9
-
2.1 | * | FILLING IN FOUNDATION AND
BASEMENT WITH FILLING SAND
-
1 | CUM | COST OF FILLINGSAND | 1600.27 | CUM | 1600.27
1 | CUM | LABOUR CHARGES FOR FILLING | 32.45 | CUM | 32.45
| L.S | SUNDRIES |  | L.S | 0
-
|  | TOTAL FOR 1.0 CUM |  |  | 1632.72
-
laying of M40 Grade Inter locking paver block 63 mm thick
10 | SqM | Interlocking paver block 63 mm thick(PWD S.R.P.No. 35) | 459 | Sqm | 4590
1.8 | Nos | Mason I | 947 | Nos | 1704.6
2.2 | Nos | Mazdoor I | 618 | Nos | 1359.6
|  | Total for 10 sqm |  |  | 7654.2
|  | Rate per 1 sqm |  |  | 765.42
PARTITION WALL
-
10 | * | B.W IN C.M(1:4) using Chamber burnt Bricks of size 23x11.4x7.5Cm
Bricks of size 23x11.4x7.5 cm
-
4240 | NOS. | Bricks of size 23x11.4x7.5 cm | 7052.36 | 1000NO. | 29902.01
1.27 | CUM | CEMENT MORTAR(1:4) | 3884.67 | CUM | 4933.53
7 | NO. | MASON I | 947 | NO. | 6629
7.1 | NO. | MASON II | 884 | NO. | 6276.4
7.1 | NO. | MAZDOOR I | 618 | NO. | 4387.8
21.2 | NO. | MAZDOOR II | 507 | NO. | 10748.4
| L.S | SUNDRIES |  | L.S | 0
-
|  | TOTAL FOR 10 CUM |  |  | 62877.14
-
|  | RATE PER CUM |  |  | 6287.71
=
PARTITION WALL
-
10 | * | B.W IN C.M(1:4) using Chamber burnt Bricks of size 23x11.4x7.5Cm
Bricks of size 23x11.4x7.5 cm
-
4240 | NOS. | Bricks of size 23x11.4x7.5 cm | 7052.36 | 1000NO. | 29902.01
1.27 | CUM | CEMENT MORTAR(1:4) | 3884.67 | CUM | 4933.53
7 | NO. | MASON I | 947 | NO. | 6629
7.1 | NO. | MASON II | 884 | NO. | 6276.4
7.1 | NO. | MAZDOOR I | 618 | NO. | 4387.8
21.2 | NO. | MAZDOOR II | 507 | NO. | 10748.4
| L.S | SUNDRIES |  | L.S | 5
-
|  | TOTAL FOR 10 CUM |  |  | 62882.14
-
|  | RATE PER CUM |  |  | 6288.21
=
| ** | PARTITION WALL OF 114 mm thick
-
1.14 | CUM | PARATITION B.W IN C.M(1:4) | 6288.21 | CUM | 7168.56
1 | NO | MASON I | 947 | NO. | 947
| L.S | SUNDRIES |  | L.S | 0
-
|  | TOTAL FOR 10 SQM |  |  | 8115.56
-
|  | RATE PER SQM |  |  | 811.56
=
|  | G.F |  | 8.53 | 820.09
|  | F.F |  | 17.2 | 837.29
11 | * | B.W IN C.M(1:4) USING 2-B Categery
0
-
4240 | NOS. | Bricks of size 23x11.4x7.5 cm | 7052.36 | 1000NO. | 29902.01
1.27 | CUM | CEMENT MORTAR(1:4) | 3884.67 | CUM | 4933.53
7 | NO. | MASON I | 947 | NO. | 6629
7.1 | NO. | MASON II | 884 | NO. | 6276.4
7.1 | NO. | MAZDOOR I | 618 | NO. | 4387.8
21.2 | NO. | MAZDOOR II | 507 | NO. | 10748.4
0 | L.S | SUNDRIES |  | L.S | 5
0 |  |  |  |  | -
0 |  | TOTAL FOR 10 CUM |  |  | 62882.14
-
|  | RATE PER CUM |  |  | 6288.21
=
| *** | PARTITION WALL OF 75mm thick
-
0.75 | CUM | PRATITION B.W IN C.M(1:4) | 6288.21 | NO. | 4716.16
1 | NO | MASON I | 947 | NO. | 947
| L.S | SUNDRIES |  | L.S | 0
-
|  | TOTAL FOR 10 SQM |  |  | 5663.16
-
|  | RATE PER SQM |  |  | 566.32
=
|  | G.F |  | 5.61 | 571.93
|  | F.F |  | 11.32 | 583.25
PAINTING TWO COATS OVER OLD
IRON WORKS WITH IIND CLASS
SYNTHETIC ENAMEL PAINT
1.89 | Lit | READY MIXED IIND CLASS PAINT | 227.6 | Lit | 430.16
1.1 | nos | PAINTER I | 756 | nos | 831.6
10 | Sqm | Thorouh scrapping | 8.65 | Sqm | 86.5
|  | SUNDRIES | LS |  | 1.9
|  | TOTAL FOR 10 SQM |  |  | 1350.16
|  | RATE PER SQM |  |  | 135.02
PAINTING TWO COATS OVER OLD
WOOD WORKS WITH IIND CLASS
SYNTHETIC ENAMEL PAINT
2.22 | Lit | READY MIXED IIND CLASS PAINT | 238.9 | Lit | 530.36
1.2 | nos | PAINTER I | 756 | nos | 907.2
10 | Sqm | Thorouh scrapping | 9.35 | Sqm | 93.5
|  | SUNDRIES | LS |  | 6.65
|  | TOTAL FOR 10 SQM |  |  | 1537.71
|  | RATE PER SQM |  |  | 153.77
14.II | * | P.C.C,R.C.C SLAB OF40mm THICK using standardised concrete mix of M20 grade
-
0.03 | CUM | standardised concrete mix M20 | 7018.23 | CUM | 210.55
0.5 | NO | MASON I | 947 | NO | 473.5
0.75 | NO | MAZDOOR I | 618 | NO | 463.5
| L.S | SUNDRIES | 0 | L.S | 0
-
|  | TOTAL FOR 0.743 SQM |  |  | 1147.55
-
|  | RATE PER SQM (Foundation and basement) |  |  | 1544.48
=
|  | G.F | 1544.48 | 4.59 | 1549.07
|  | F.F | 1549.07 | 9.04 | 1558.11
58.2 |  | Supplying &fixing 110mm dia PVC
SWR pipe for ventilating shaft
of 3M length with cowl
-
3 | RM | 110mm dia PVC SWR pipe | 120.54 | RM | 361.62
1 | no | 110mm dia cowl | 82.3 | no | 82.3
1 | no | Labour for fixing | 8 | no | 8
l.s |  | Sundries for PVC solution etc. | l.s |  | 2.08
-
|  | Rate for 1 no. |  |  | 454
-
3.2 | * | CEMENT CONCRETE PCC (1:2:4) USING
20mm HBSTONE METEL
-
9 | CUM | H.B.STONEJELLY 20mm | 1620.66 | CUM | 14585.94
4.5 | CUM | CEMENT MORTAR(1:2) | 6059.07 | CUM | 27265.82
1.8 | NO. | MASON II | 884 | NO. | 1591.2
17.7 | NO. | MAZDOOR I | 618 | NO. | 10938.6
14.1 | NO. | MAZDOOR II | 507 | NO. | 7148.7
| L.S | SUNDRIES |  | L.S | 0
-
61530.26
|  | TOTAL FOR 10 CUM |  |  | -
6153.03
|  | RATE PER CUM |  |  | =
Strutting to centering of R.C.C plain surface, 3.00m height wall.
98.5 | RMT | Casurina Props 10 to 13 m dia @ 75m c/c cost for 1 operation 25.20/5=5.040 p-19 it-116/b | 5.04 | RMT | 496.44
0.3 | RMT | Carpenter I class | 926 | Each | 277.8
0.3 | RMT | Mazdoor I class | 618 | Each | 185.4
|  | Add sundries |  |  | 0.9
|  | Rate for 10 sqm |  |  | 960.54
|  | Rate for 1 sqm, for 3m ht. |  |  | 96.05
|  | Rate for 1 sqm, for 1m ht. |  |  | 32.02
| 18.1.a. | Form work for Plinth beam, Grade beam, Raft beam | 809.35
| b. | Form work for Roof and lintels using M.S sheet | 905.4
| c. | Form work for Small quantity and column using M.S. sheet | 1086.48
| d. | Form work for Vertical walls | 995.94
SUPPLY AND FIXING OF GALVANIUM SHEET 0.47MM THICK
11 | Sqm | GALVANIUM SHEET 0.47MM THICK ( SR p-72) | 434 | Sqm | 4774
2.2 | Each | FITTER I st CLASS | 836 | Each | 1839.2
1.1 | Each | CARPENTER I ST CLASS | 926 | Each | 1018.6
3.2 | Each | MAZDOOR I ST CLASS | 618 | Each | 1977.6
| L.S | Bolts & Washers | L.S |  | 107.11
|  | Rate For 10 Sqm |  |  | 9716.51
|  | Rate For 1 Sqm |  |  | 971.65
| B | 20mm DIA G.I PIPE ABOVE G.L
-
30 | RMT | LAYING JOINTING INCLUDING | 5 | RMT | 150
ALIGNING
8 | NO. | CUTTING CHARGES | 8.9 | NO. | 71.2
8 | NO. | THREADING CHARGES | 12.85 | NO. | 102.8
3 | NO. | STONE CUTTER II | 700 | NO. | 2100
1 | NO. | MADON I | 947 | NO. | 947
2 | NO. | MAZDOOR I | 618 | NO. | 1236
1 | NO. | MAZDOOR II | 507 | NO. | 507
30 | Rmt | Cost of 20mm dia GI Pipe (PWD SR.P.No.50) | 128 | RMT | 3840
| L.S | COST OF CLAMPS PLUGS PAINTING |  | L.S | 12.1
REDOING WORKS ETC
| L.S | SUNDRIES |  | L.S | 0
-
|  | TOTAL FOR 30 M |  |  | 8966.1
-
|  | RATE PER RMT |  |  | 298.87
-
| C | 32mm DIA G.I PIPE ABOVE G.L
-
30 | RMT | LAYING JOINTING INCLUDING | 5 | RMT | 150
ALIGNING
8 | NO. | CUTTING CHARGES (PWD SR.P.No.26) | 13.55 | NO. | 85.2
8 | NO. | THREADING CHARGES (PWD SR.P.No.26) | 37.85 | NO. | 212.8
3 | NO. | STONE CUTTER II | 700 | NO. | 2100
1 | NO. | MASON I | 947 | NO. | 947
2 | NO. | MAZDOOR I | 618 | NO. | 1236
1 | NO. | MAZDOOR II | 507 | NO. | 507
30 | RMT | Cost of 32mm dia GI Pipe (PWD SR.P.No.50) | 151.4 | RMT | 4542
| L.S | COST OF CLAMPS PLUGS PAINTING |  | L.S | 12.1
REDOING WORKS ETC
| L.S | SUNDRIES |  | L.S | 0
-
|  | TOTAL FOR 30 M |  |  | 9792.1
-
18.1 |  | RATE PER RMT |  |  | 326.4033
14.II | * | P.C.C,R.C.C SLAB OF40mm THICK using standardised concrete mix of M20 grade
-
0.08 | CUM | standardised concrete mix M20 | 7018.23 | CUM | 561.46
0.5 | NO | MASON I | 947 | NO | 473.5
0.75 | NO | MAZDOOR I | 618 | NO | 463.5
| L.S | SUNDRIES | 0 | L.S | 0
-
|  | TOTAL FOR 0.743 SQM |  |  | 1498.46
-
|  | RATE PER SQM (Foundation and basement) |  |  | 2016.77
=
|  | G.F | 2016.77 | 4.59 | 2021.36
43. | a. | SUPPLYING AND FABRICATING AND
PLACING R.T.S RODS/MS RODS upto 16mm dia(without cement slurry)
-
1 | QUTL | R.T.S RODS/M.S.RODS UPTO 16MM DIA | 58000 | MT | 5800
0.01 | QUTL | BINDING WIRE | 56350 | MT | 56.35
3.5 | NO | FITTER I | 821 | NO | 2873.5
| L.S | SUNDRIES |  | L.S | 0
-
|  | TOTTAL FOR 1 QTL |  |  | 8729.85
-
|  | RATE PER M.T |  |  | 87298.5
Standardised concrete Mix M20 Grade Concrete
5 | cum | 20mm HBG Machine crushed stone jelly (7730 Kg) | 1620.66 |  | 8103.3
3.3 | cum | 10-12mm HBG Machine crushed stone jelly (5156 Kg) | 1335.16 |  | 4406.03
4.79 | cum | Sand (7670 Kg) | 1600.27 |  | 7665.29
3.25 | MT | Cement | 6040 |  | 19630
19.5 | Kg | Plasticiser /Super plasticiser @ .60% of cement (P57 item NO.198 | 43.2 |  | 842.4
3.5 | Nos | Mason II | 884 | 0 | 3094
21.2 | Nos | Maz I | 618 |  | 13101.6
35.3 | Nos | Maz II | 507 |  | 17897.1
|  | Total for 10 cum | 0 |  | 74739.72
|  | for 1 cum | 0 |  | 7473.97
1 | cum | Vibrating charges p-28 /103 | 89.4 |  | 89.4
|  | Sub Total | 0 |  | 7563.37
LS |  | Add for water charges & other sundries (0.5 % of sub total | LS |  | 37.82
|  | Foundation & Basement |  |  | 7601.19
-
|  | G.F |  |  | 7714.79
|  | F.F |  |  | 7938.59
| * | PLASTERING C.M(1:3)12mmTHICK
MIXEDWITH WATER PROOF COMPOUND
2Kg/10 SQM
-
0.14 | CUM | CEMENT MORTAR(1:3) | 4609.47 | CUM | 645.33
1.1 | NO. | MASON I | 947 | NO. | 1041.7
0.5 | NO. | MAZDOOR I | 618 | NO. | 309
1.1 | NO. | MAZDOOR II | 507 | NO. | 557.7
2 | Kg | WATER PROOF COMPOUNDS | 42.7 | Kg | 85.4
| L.S | SUNDRIES |  | L.S | 5
-
|  | TOTAL FOR 10 SQM |  |  | 2644.13
-
|  | RATE PER SQM |  |  | 264.41
=
28. | * | FINISHING THE TOP OF FLOORING
WITH C.M(1:4)20mm THICK
-
0.22 | CUM | CEMENT MORTAR(1:4) | 3884.67 | CUM | 854.63
2.2 | NO | MASON I | 947 | NO | 2083.4
0.5 | NO | MAZDOOR I | 618 | NO | 309
3.2 | NO | MAZDOOR II | 507 | NO | 1622.4
| L.S | SUNDRIES |  | L.S | 5
-
|  | TOTAL FOR 10 SQM |  |  | 4874.43
-
|  | RATE PER SQM |  |  | 487.44
=
38.1. | * | CEMENT PAINTING TWO COATS
OVER THE PRIMER COAT OF
APPROVED CEMENT PAINT FOR NEW
PLASTERED SURFACES
-
1.8 | Kg | Primer coat using white cement | 22.6 | Kg | 40.68
0.25 | NO. | PAINTER I | 756 | NO. | 189
0.25 | NO. | MAZDOOR I | 618 | NO. | 154.5
0.4 | NO. | MAZDOOR II | 507 | NO. | 202.8
586.98
58.7
3 | Kg | CEMENT PAINT | 49.85 | Kg | 149.55
0.5 | NO. | PAINTER I | 756 | NO. | 378
0.5 | NO. | MAZDOOR I | 618 | NO. | 309
0.8 | NO. | MAZDOOR II | 507 | NO. | 405.6
| L.S | SUNDRIES FOR BRUSH ETC |  | L.S | 1.9
-
|  | TOTAL FOR 10 SQM |  |  | 1244.05
-
|  | RATE PER SQM |  |  | 124.41
30. | * | FINISHING THE TOP OF FLOORING
WITH C.M(1:3)20mm THICK
(NO SAND)USING GRANITECHIPS
OF 10mm&BELOW (ELLISPATTERN)
-
0.24 | CUM | STONE JELLY 3mm to 10mm | 915.99 | CUM | 219.84
0.117 | M.T | CEMENT | 6040 | M.T | 706.68
0.5 | NO | MASON I | 947 | NO | 473.5
1.1 | NO | MAZDOOR I | 618 | NO | 679.8
4.3 | NO | MAZDOOR II | 507 | NO | 2180.1
| L.S | SUNDRIES |  | L.S | 0
-
|  | TOTAL FOR 10 SQM |  |  | 4259.92
-
|  | RATE PER SQM |  |  | 425.99
|  | CI MANHOLE COVER 60CMX60CMX50KG p-55/238 |  | Each | 1864
40. | * | PAINTING TWO COATS OVER NEW (as per CER-112/2007-08)
PLASTERED SURFACE WITH
Plastic Emulsion PAINT
-
1.4 | LIT | Plastic Emulsion PAINT (LMR item 113) p-45 143( First qty | 295.6 | LIT | 413.84
0.98 | LIT | Primer (LMR item 142) p45 | 147.5 | LIT | 144.55
2.2 | NO | PAINTER I | 756 | NO | 1663.2
| L.S | SUNDRIES FOR BRUSHES,ETC |  | L.S | 2.55
|  | TOTAL FOR 10 SQM |  |  | 2224.14
-
|  | RATE PER SQM |  |  | 222.41
| B | 50mm DIA G.I PIPE ABOVE G.L
-
30 | RMT | LAYING JOINTING INCLUDING | 5 | RMT | 150
ALIGNING
8 | NO. | CUTTING CHARGES | 23.5 | NO. | 188
8 | NO. | THREADING CHARGES | 47.35 | NO. | 378.8
3 | NO. | STONE CUTTER II | 700 | NO. | 2100
1 | NO. | MADON I | 947 | NO. | 947
2 | NO. | MAZDOOR I | 618 | NO. | 1236
1 | NO. | MAZDOOR II | 507 | NO. | 507
30 | RMT | Cost of 50mm dia GI Pipe (PWD SR P.No.50) | 244.4 | RMT | 7332
0
| L.S | COST OF CLAMPS PLUGS PAINTING |  | L.S | 12.1
REDOING WORKS ETC
| L.S | SUNDRIES |  | L.S | 0
-
|  | TOTAL FOR 30 M |  |  | 12850.9
-
|  | RATE PER RMT |  |  | 428.3633
| A | UP 40MM OD PVC PIPE
-
8.1 | CUM | E.W EXCLUDING REFILLING | 212.5 | CUM | 1721.25
8.1 | CUM | REFILLING CHARGE | 36.95 | CUM | 299.3
30 | RMT | CONVEYING,LOWERING ANDLAYING | 10.2 | RMT | 306
TO PROPER GRADE AND
ALIGNMENT,JOINTING
ETC BUT EXCLUDING COST OF
JOINTING MATERIALS.
8 | NO | CUTTING CHARGES | 10.2 | NO | 81.6
8 | NO | THREADING CHARGES | 28.5 | NO | 228
1 | L.S | COST OF JOINTING MATERIALS | 4 | L.S | 4
30 | RMT | Cost 40mm dia pvc pipe PWD SR.P.No.104 | 101.4 | Rmt | 3042
1 | L.S | SUNDRIES |  | L.S | 0
-
|  | TOTAL FOR 30M |  |  | 5682.15
-
|  | RATE PER RMT |  |  | 189.405
| A | UP 50MM OD PVC PIPE
-
8.1 | CUM | E.W EXCLUDING REFILLING | 212.5 | CUM | 1721.25
8.1 | CUM | REFILLING CHARGE | 36.95 | CUM | 299.295
30 | RMT | CONVEYING,LOWERING ANDLAYING | 17.3 | RMT | 519
|  | TO PROPER GRADE AND |  |  | 0
|  | ALIGNMENT,JOINTING |  |  | 0
|  | ETC BUT EXCLUDING COST OF |  |  | 0
JOINTING MATERIALS.
8 | NO | CUTTING CHARGES | 10.2 | NO | 81.6
8 | NO | THREADING CHARGES | 28.5 | NO | 228
1 | L.S | COST OF JOINTING MATERIALS | 4 | L.S | 4
30 | RMT | Cost 50mm dia pvc pipe PWD SR.P.No.104 | 151.9 | Rmt | 4557
1 | L.S | SUNDRIES |  | L.S
|  | TOTAL FOR 30M |  |  | 7410.145
-
|  | RATE PER RMT |  |  | 247.0048
| A | UP 63MM OD PVC PIPE
-
8.1 | CUM | E.W EXCLUDING REFILLING | 212.5 | CUM | 1721.25
8.1 | CUM | REFILLING CHARGE | 36.95 | CUM | 299.295
30 | RMT | CONVEYING,LOWERING ANDLAYING | 17.3 | RMT | 519
|  | TO PROPER GRADE AND |  |  | 0
|  | ALIGNMENT,JOINTING |  |  | 0
|  | ETC BUT EXCLUDING COST OF |  |  | 0
JOINTING MATERIALS.
8 | NO | CUTTING CHARGES | 10.2 | NO | 81.6
8 | NO | THREADING CHARGES | 28.5 | NO | 228
1 | L.S | COST OF JOINTING MATERIALS | 4 | L.S | 4
30 | RMT | Cost 50mm dia pvc pipe PWD SR.P.No.104 | 171 | Rmt | 5130
1 | L.S | SUNDRIES |  | L.S
|  | TOTAL FOR 30M |  |  | 7983.145
-
|  | RATE PER RMT |  |  | 266.1048
29.2 |  | Providing shahabad stone grey colour of 20mm thick in C.M 1:3
10.5 | Sqm | COST OF Shahabad stone grey colour (Polished Shahabad stone 20mm thick with machine cut edges of size 2' x 2' below) p -36/ 34 | 318 | Sqm | 3339
0.22 | CUM | C.M(1:3) | 4609.47 | CUM | 1014.08
64 | Kg | Cement slurry | 6040 | 1000 Kg | 386.56
4.5 | Kg | Pigment (20.03+23.13)/2 =21.58 p37 ( 9 &10/2) | 24.93 | Kg | 112.19
5.4 | NO | Mason II | 884 | NO | 4773.6
2.16 | NO | Mazdoor I | 618 | NO | 1334.88
6.5 | NO | Mazdoor II | 507 | NO | 3295.5
|  |  |  | NO | 0
|  | TOTAL FOR 10 SQM |  |  | ============
14255.81
==========
|  | RATE PER SQM |  |  | 1425.58
============
Supply and laying of Hard core layer of 300mm consolidated thickness (10Sqm x .3m thick= 3.0 cum)
1.8 | CUM | Supply of 80-63mm metal 60% | 697.66 | CUM | 1255.79
1.2 | CUM | Supply of 40-10mm metal 40% | 1311.66 | CUM | 1573.99
0.6 | CUM | Supply of river sand for filling the voids at 20% | 1600.27 | CUM | 960.16
3 | CUM | Labour charges for placing metal and sand | 1967.85 | CUM | 5903.55
3 | CUM | labour charges for watering and consolidation by power roller | 32.23 | CUM | 96.69
3 | CUM | Vibrator / Earth rammed | 66.2 | CUM | 198.6
|  | Sundries for watering through water set |  | L.S | 1.84
|  | For 3 m3 |  |  | 9990.62
|  | For 1m3 |  |  | 3330.21
SUPPLY AND FIXING OF GALVANIUM SHEET 0.47MM THICK
11 | Sqm | GALVANIUM SHEET 0.47MM THICK ( SR p-72) | 434 | Sqm | 4774
2.2 | Each | FITTER I st CLASS | 836 | Each | 1839.2
1.1 | Each | CARPENTER I ST CLASS | 926 | Each | 1018.6
3.2 | Each | MAZDOOR I ST CLASS | 618 | Each | 1977.6
| L.S | Bolts & Washers | L.S |  | 107.11
|  | Rate For 10 Sqm |  |  | 9716.51
|  | Rate For 1 Sqm |  |  | 971.65
44.1 | * | SUPPLY AND FIXING OF
110mmDIA P.V.C RAIN WATER
DOWN FALL PIPE Type- A SWR pipe
-
3 | RMT | 110mmDIA P.V.C PIPE | 120.54 | RMT | 361.62
1 | NO. | 110mmDIA P.V.C PLAIN BEND | 76 | NO. | 76
1 | NO. | 110mmDIA P.V.C SHOE | 83.4 | NO. | 83.4
2 | NO. | SPECIAL CLAMP | 21.6 | NO. | 43.2
1 | NO. | C.I. GRATING 100mm DIA | 32.1 | NO. | 32.1
0.5 | NO. | PLUMBER I | 821 | NO. | 410.5
| L.S | COST OF PLUG SCREWS , RUBBER |  | L.S
LUBRICANT ETC
-
|  | TOTAL FOR 3 RMT |  |  | 1006.82
-
|  | RATE PER RMT |  |  | 335.61
15mm dia half turn CP tap
Sub-Data
Labour charge
0.1 | Nos | Fitter I class | 836 | Each | 83.6
0.1 | Nos | Mazdoor I | 618 | Each | 61.8
10 | gram | Shellac p-49/168 | 18.45 | 100 gms | 1.85
0.25 | Nos | Thread ball p-49/173 | 3.6 | Each | 1
|  |  | Total/1 No |  | 148.25
|  | Main Data | Long body | Long body | short body
|  |  | 331 | 331 | 283
|  | Cost of Tap | 148.25 | 148.25 | 148.25
|  | Labour | 479.25 | 479.25 | 431.25
|  |  | 480 | 480 | 432
| A | UP 32MM OD PVC PIPE
-
8.1 | CUM | E.W EXCLUDING REFILLING | 212.5 | CUM | 1721.25
8.1 | CUM | REFILLING CHARGE | 36.95 | CUM | 299.3
30 | RMT | CONVEYING,LOWERING ANDLAYING | 10.2 | RMT | 306
TO PROPER GRADE AND
ALIGNMENT,JOINTING
ETC BUT EXCLUDING COST OF
JOINTING MATERIALS.
8 | NO | CUTTING CHARGES | 10.2 | NO | 81.6
8 | NO | THREADING CHARGES | 28.5 | NO | 228
1 | L.S | COST OF JOINTING MATERIALS | 4 | L.S | 4
30 | RMT | Cost 40mm dia pvc pipe PWD SR.P.No.104 | 64.75 | Rmt | 1942.5
1 | L.S | SUNDRIES |  | L.S | 0
-
|  | TOTAL FOR 30M |  |  | 4582.65
-
|  | RATE PER RMT |  |  | 152.755
Observed Data
Supplying and fixing the following dia Asbestous pipe with cowl 100mm dia
1 | Rmt | Asbestos Cement Pipe (PWD SR P.No.43) | 144.1 | Rmt | 144.1
1 | Nos | AC Cylinderical cowl pipe (PWD SR P.No.43) | 78.45 | Nos | 78.45
0.2 | Nos | Mazdoor - II (Fixing Charges | 507 | Nos | 101.4
|  | Rate per Rmt |  |  | 323.95
Certified that the data furnished here are above truth upto best of my Knowledge

## Detailed Estimate
TAMIL NADU POLICE HOUSING CORPORATION LTD.
SALEM DIVISION.
NAME OF WORK : - PROVIDING REPAIRS & RENOVATION WORKS TO THE EXISTING TOILETS AT GOVERNMENT HIGHER SECONDARY SCHOOL AT KOKARAYANPETTAI IN NAMAKKAL DISTRICT.
Detailed Estimate
S.No | Description of Work | Nos |  |  | L | B | D | Qty
1 | Dismantling, clearing away and carefully stacking materials useful for re-use for any thickness of walls Floor finish & dadooing walls in cement mortar with Mosaic Tiles / Glazed Tiles / Clay Tiles / Cuddapah Slabs and all Directed by the Departmental officers.
For Boys Toilet 3
| For Flooring tiles | 1 | x | 1 | 6.5 | 2.4 |  | 15.6
| For divider wall tiles | 12 | x | 2 | 1 |  | 0.6 | 14.4
| For Urinal base slab | 1 | x | 2 | 3.4 | 0.5 |  | 3.4
| For toilet & Bath alround | 1 | x | 2 | 4.7 |  | 1 | 9.4
[8 empty] | 42.8 | Sqm
2 | Dismantling, clearing away and carefully stacking materials useful for re-use for any thickness of walls Dismantling RCC by manual / by using deploying machineries and all directed by the departmental officers.
For Boys Toilet 3
| For divider wall | 2 | x | 6 | 1 | 0.15 | 0.6 | 1.08
| For Urinal base slab | 1 | x | 2 | 3.4 | 0.15 | 0.5 | 0.51
| For Sunshade | 1 | x | 4 | 1.36 | 0.6 | 0.15 | 0.49
0.02
[8 empty] | 2.1 | Cum
3 | Dismantling the existing damaged Ellis pattern flooring without affecting the existing structures, including the cost of required tools and plants and clearing the debris away from the site etc., all complete and as directed by the departmental officers.
For Kitchen
| For Flooring | 1 | x | 1 | 3.2 | 8.8 |  | 28.16
0.04
[8 empty] | 28.2 | Sqm
4 | Removing the damaged broken door/window /ventilators including the removal of frames, hinges, fastenings and shutters form the existing structure and stacking the same carefully for reuse if any in the departmental stores at site of work and as directed by the departmental officers etc., all complete (including removing the furniture fittings such as hinges, hookes and eyes etc.,
For Boys Toilet 3
| For Door | 1 | x | 2 | 0.75 |  | 2.1 | 3.15
| For Main grill door | 1 | x | 1 | 1 |  | 2.1 | 2.1
For Boys Toilet 1 & 2
| For Grill door | 2 | x | 2 | 0.75 |  | 2.1 | 6.3
| For Main grill door | 1 | x | 2 | 1 |  | 2.1 | 4.2
For Girls Toilet 1 & 2 & 3
| For Grill door | 3 | x | 2 | 0.75 |  | 2.1 | 9.45
| For Main grill door | 1 | x | 2 | 1 |  | 1.1 | 2.2
[8 empty] | 27.4 | Sqm
5 | Dismantling, clearing away and carefully stacking materials useful for re-use for any thickness of walls Brick / Stone Masonry in cement mortar walls under 3m high and all directed by the departmental officers.
For Boys Toilet 3
| For urinal base pillar | 2 | x | 6 | 0.6 | 0.23 | 0.45 | 0.75
| For door open | 1 | x | 1 | 1 | 0.23 | 2.1 | 0.48
0.07
[8 empty] | 1.3 | Cum
6 | Clean removal of the old cement plastering both inside and outside from the existing walls of brick masonry without damaging the existing structure and surroundings and clearing the debris away from the site including cost of required tools and plant and necessary scaffolding if necessary etc., all complete in all respect and as directed by the departmental officers.
For Boys Toilet 3
| Alround outside | 1 | x | 1 | 20 |  | 0.8 | 16
For Boys Toilet 1 & 2
| Alround outside | 1 | x | 2 | 18 |  | 0.8 | 28.8
For Kitchen
| Alround outside | 1 | x | 1 | 25.6 |  | 0.8 | 20.48
| D/F Door D1 | -4 | x | 1 | 1 |  | 0.8 | -3.2
[8 empty] | 0.02 |  | 12.9
[8 empty] | 62.1 | Sqm | 75
7 | Plastering with cm 1:5 (One of cement and five of Sand) 20 mm thick finished with neat cement including providing band cornice, ceiling cornice, curing, scaffolding, etc., complete in all respects and complying with relevant standard specifications.
For Boys Toilet 3
| Alround outside | 1 | x | 1 | 20 |  | 0.8 | 16
For Boys Toilet 1 & 2
| Alround outside | 1 | x | 2 | 18 |  | 0.8 | 28.8
For Kitchen
| Alround outside | 1 | x | 1 | 25.6 |  | 0.8 | 20.48
| D/F Door D1 | -4 | x | 1 | 1 |  | 0.8 | -3.2
[8 empty] | 0.02 |  | 12.9
[8 empty] | 62.1 | Sqm | 75
8 | Supplying and fixing of Colour Ceramic tiles (Anti skid) without corrugated design for flooring and other similar works (Best approved quality, colour and shade shall be got approved from the Executive Engineer before using) over cement plastering in CM 1:3 (One of cement and two of Sand) 20mm thick including fixing in position, cutting the tiles to the required size wherever necessary, pointing the joints with coloured cement, curing, finishing etc., all complete and as directed by the departmental officers.
For Boys Toilet 3
| For Flooring tiles | 1 | x | 1 | 6.5 | 2.4 |  | 15.6
| D/F IWC | -2 | x | 1 | 0.55 | 0.45 |  | -0.5
[8 empty] | 15.1 | Sqm
9 | Supplying and fixing of Colour glazed tiles (Best approved quality and the same shall be got approved from the Executive Engineer before using) over cement plastering in CM 1:2 (One of cement and two of Sand) 10mm thick including fixing in position, cutting the tiles to the required size wherever necessary, pointing the joints with coloured cement, curing, finishing etc., all complete and as directed by the departmental officers.
For Boys Toilet 3
| For Alround skiriting | 1 | x | 1 | 17.8 |  | 1.5 | 26.7
| For Toilet wall alround | 2 | x | 1 | 4.7 |  | 1 | 9.4
For wash area
| For alround inner | 2 | x | 1 | 5.66 |  | 0.23 | 2.6
| Do bottom | 2 | x | 1 | 2 | 0.83 |  | 3.32
| Wall area | 2 | x | 1 | 0.23 |  | 1.7 | 0.78
| Alround outer | 2 | x | 1 | 6 |  | 0.3 | 3.6
| front side | 2 | x | 2 | 2 |  | 0.6 | 4.8
[8 empty] | 51.2 | Sqm
10 | Supplying and fixing of approved brand Porcelain Flat Back urinal superior variety including cost of Urinal lead pipe, waste pipe, 15mm wheel valve, TW plug and labour for fixing etc., all complete as directed by the departmental officers (The brand and quality shall got approved from the Executive Engineer before use)
For Boys Toilet 3
| For Urinal area | 2 | x | 6 |  |  |  | 12
[8 empty] | 12 | Nos
11 | Providing Cuddappah slab of 40mm thick finishing with two sides for cupboard, sunshade, ward-robes, shelves , side slabs of boxing around windows, kitchen platform slabs, sink and other similar works including finishing and fixing in position complying with relevant Standard specifications etc., complete in the following floors (Measurement will be taken including bearing also) as directed by the departmental officers (Quality of Cuddappah slab shall be got approved by the Executive Engineer before fixing. Cuddappah sunshade shall be provided with cuddppah beeding of required size to prevent rain water in the rooms without any extra cost) II. 40mm thick (a) In Ground Floor
For Boys Toilet 3
| For urinal divider | 2 | x | 6 | 0.6 |  | 1.8 | 12.96
For Boys Toilet 2
| For urinal divider | 1 | x | 2 | 0.6 |  | 1.8 | 2.16
For Kitchen
| For C/B top | 2 | x | 1 | 1 | 0.45 |  | 0.9
| For C/B walls | 2 | x | 4 | 1 | 0.45 |  | 3.6
0.03
[8 empty] | 19.65 | Sqm
12 | Supplying and fixing Mild Steel grills as per the design approved to verandah enclosure or gate including one coat of primer and labour for fixing in position etc. all complete
For Boys Toilet 3
| For Toilet Door | 1 | x | 2 | 0.75 | 30 | 2.1 | 94.5
| For Main grill door | 1 | x | 1 | 1 | 30 | 2.1 | 63
For Boys Toilet 1 & 2
| For Main grill door | 1 | x | 2 | 1 | 30 | 2.1 | 126
| For Main grill door | 1 | x | 4 | 0.75 | 30 | 1 | 90
For Girls Toilet 1 & 2 & 3
| For Main grill door | 1 | x | 3 | 1 | 30 | 1.1 | 99
| do - | 1 | x | 2 | 1 | 30 | 2.1 | 126
Over head tank
| For ladder | 1 | x | 1 | 4.5 | 30 | 0.6 | 81
For doors
| For ms angle 25x25mm | 2 | x | 2 | 1.5 | 30 | 0.9 | 162
| Vertical | 2 | x | 2 | 0.6 | 30 | 0.15 | 10.8
[8 empty] | 4.2 |  | -76.5
[8 empty] | 856.5 | KG | 780
13 | Painting the new Iron work and other similar works such as PVC /ASTM Pipes, Kerb Stone and grills with two coats of approved first class synthetic enamel ready mixed paint of approved quality and brand, the paint should be supplied by the contractor at his own cost. (The quality and the brand of paint should be got approved by the Executive Engineer before use) complying with relevant Standard specifications.
| For Boys Toilet 3 |  |  |  |  | co.eff
| For Toilet Door | 1 | x | 2 | 0.75 | 2.2 | 2.1 | 6.93
| For Main grill door | 1 | x | 1 | 1 | 2.2 | 2.1 | 4.62
For Boys Toilet 1 & 2
| For Main grill door | 1 | x | 2 | 1 | 2.2 | 2.1 | 9.24
For Girls Toilet 1 & 2 & 3
| For Main grill door | 1 | x | 3 | 1 | 2.2 | 1.1 | 7.26
| do - | 1 | x | 2 | 1 | 2.2 | 2.1 | 9.24
Over head tank
| For ladder | 1 | x | 1 | 4.5 | 1 | 0.6 | 2.7
For doors
| For ms angle 25x25mm | 2 | x | 2 | 1.5 | 0.05 | 0.9 | 0.27
| Vertical | 2 | x | 2 | 0.6 | 0.65 | 0.15 | 0.23
0.01
[8 empty] | 40.5 | Sqm
14 | Supplying and fixing of UPVC doors of required overall size (single leaf) with UPVC door frame and PVC shutter (superior variety). The doorframe of 60mm thick made out of superior quality polymeric material confirming to IS: 10151-1982.
For Girls Toilet 1,2 & 3
| For IWC Door | 1 | x | 6 | 0.75 |  | 2.1 | 9.45
0.05
[8 empty] | 9.5 | Sqm
15 | Supplying and fixing of Indian Water Closet white glazed (oriya type) of size 580 mm x 440 mm of approved make with ISI mark (to be got approved from EE before use) with P or S trap confirming to IS 2556 part 12, including concrete packing filling portion with earth, flooring the area with 75mm thick brick jelly concrete in CC 1:8:16 (one of cement, eight of Sandand sixteen of brick jelly) using 40 mm size brick jelly and top left rough to receive the floor plastering but including anti-syphonage connection, curing, etc., all complete and as direct by the departmental officers. (a) In Ground Floor
For Boys Toilet 3
| For Toilet | 1 | x | 2 |  |  |  | 2
[8 empty] | 2 | Nos
16 | Brick work in Cement Mortar 1:6 (One of cement and six of Sand) using Chamber burnt bricks of size 9”x4½X3” (23x11.4x7.5cm) for super structure in the following floors including labour for fixing the doors, windows and ventilator frames in position, fixing of hold fasts, scaffoldings, curing etc., complete in all respect complying with relevant standard specifications and drawings a) In Ground Floor
For Boys Toilet 3
| For door open wall | 1 | x | 1 | 1 | 0.23 | 2.1 | 0.48
For Kitchen
| For C/B walls | 3 | x | 1 | 0.45 | 0.23 | 2.1 | 0.65
For wash area
| For end walls | 2 | x | 1 | 2 | 0.115 | 0.23 | 0.11
| For wall | 1 | x | 1 | 2 | 0.23 | 1.7 | 0.78
0.03
[8 empty] | 2.05 | Cum
17 | Plastering with cm 1:5 (One of cement and five of Sand) 12mm thick finished with neat cement including providing band cornice, ceiling cornice, curing, scaffolding, etc., complete in all respects and complying with relevant standard specifications.
For Boys Toilet 3
| For door open wall inner & outer | 1 | x | 2 | 1 |  | 2.1 | 4.2
For Kitchen
| For steps top | 2 | x | 1 | 1.46 | 0.9 |  | 2.63
| do front | 2 | x | 3 | 1.46 |  | 0.15 | 1.31
| do sides 1 | 2 | x | 2 | 1.46 |  | 0.9 | 5.26
| do sides 2 | 2 | x | 2 | 1.46 |  | 0.6 | 3.5
| do sides 3 | 2 | x | 2 | 1.46 |  | 0.3 | 1.75
For Kitchen
| For C/B walls | 3 | x | 2 | 0.45 |  | 2.1 | 5.67
For Teachers Toilet
| For incinerator alround outer | 1 | x | 1 | 5.84 |  | 1.8 | 10.51
| For alround inner | 1 | x | 1 | 4 |  | 1.75 | 7
Over Head Tank
| For Column up to roof beam bottom | 1 | x | 4 | 0.92 |  | 2.75 | 10.12
| For OHT Alround outer | 1 | x | 1 | 10.84 |  | 1 | 10.84
| Gate valve chamber | 4 | x | 2 | 0.45 |  | 0.35 | 1.26
For wash area
| For end walls | 2 | x | 2 | 2 |  | 0.33 | 2.64
| For wall | 2 | x | 2 | 2 |  | 1.7 | 13.6
[8 empty] | 0.01 |  | -15.3
[8 empty] | 80.3 | Sqm | 65
18 | White washing three coats for old walls using clean shell lime slaked including cost of lime, gum, blue, brushes, including scaffolding, thorough scrapping and washing with soap, soda water etc., complete in all respects and complying with relevant standard specifications.
For Boys Toilet 3
| For ceiling | 1 | x | 1 | 6.5 | 2.4 |  | 15.6
| For wall alround | 1 | x | 1 | 17.8 |  | 2.1 | 37.38
For Boys Toilet 1 & 2
| For ceiling | 2 | x | 1 | 6 | 3 |  | 36
| For wall alround | 2 | x | 1 | 18 |  | 2.1 | 75.6
Kitchen
| For Ceiling | 1 | x | 1 | 3.2 | 8.8 | 2.625 | 73.92
| For alround inner | 1 | x | 1 | 25.6 |  | 2.625 | 67.2
| For cross wall | 1 | x | 2 | 3.1 |  | 2.625 | 16.28
| D/F Door | -2 | x | 1 | 1 |  | 2.1 | -4.2
For Girls Toilet 1
| For Ceiling | 1 | x | 1 | 7 | 6.3 |  | 44.1
| For alround inner | 1 | x | 1 | 26.6 |  | 2.6 | 69.16
| D/F Door | -1 | x | 2 | 1 |  | 2.1 | -4.2
For Girls Toilet 2
| For Ceiling | 1 | x | 1 | 4 | 9.2 |  | 36.8
| For alround inner | 1 | x | 1 | 26.4 |  | 2.6 | 68.64
| D/F Door | -1 | x | 2 | 1 |  | 2.1 | -4.2
For Girls Toilet 3
| For Ceiling | 1 | x | 1 | 3.5 | 6.3 |  | 22.05
| For alround inner | 1 | x | 1 | 19.6 |  | 2.6 | 50.96
| D/F Door | -1 | x | 2 | 1 |  | 2.1 | -4.2
Over Head Tank
| Tank bottom ceiling | 1 | x | 1 | 3.56 | 3.06 |  | 10.89
[8 empty] | 4.42 |  | 37.8
[8 empty] | 612.2 | Sqm | 650
19 | Colour washing two coats over one coat of white washing, old walls using clean shell lime slaked including cost of lime, gum , blue, brushes, colouring materials, including scaffolding etc., complete in all respects.
For Boys Toilet 3
| For wall alround | 1 | x | 1 | 20 |  | 3.3 | 66
For Boys Toilet 1 & 2
| For wall alround | 2 | x | 1 | 18 |  | 3.3 | 118.8
Kitchen
| For alround inner | 1 | x | 1 | 25.6 |  | 3.3 | 84.48
| D/F Door | -2 | x | 1 | 1 |  | 2.1 | -4.2
For Teachers Toilet
| For incinerator alround | 1 | x | 1 | 5.84 |  | 1.8 | 10.51
| For alround outer | 1 | x | 1 | 4 |  | 1.75 | 7
For Girls Toilet 1
| For alround inner | 1 | x | 1 | 26.6 |  | 3.3 | 87.78
| D/F Door | -1 | x | 2 | 1 |  | 2.1 | -4.2
For Girls Toilet 2
| For alround outer | 1 | x | 1 | 26.4 |  | 3.3 | 87.12
| D/F Door | -1 | x | 2 | 1 |  | 2.1 | -4.2
For Girls Toilet 3
| For alround outer | 1 | x | 1 | 19.6 |  | 3.3 | 64.68
| D/F Door | -1 | x | 2 | 1 |  | 2.1 | -4.2
[8 empty] | 2.63 |  | 37.8
[8 empty] | 512.2 | Sqm | 550
20 | Supplying and laying of shahabad slab/ stone, 20 mm thick ( Grey colour )of approved quality for flooring in cm 1:3,(One of cement and three of Sand) 20 mm thick and other similar works including polishing, rubbing and fixing in position cutting, pointing the joints with coloured cement pigment with cement slurry, curing etc., complete in all respects for all floors as directed by the departmental officers ( quality of shahabad slab/ stone and colour shall be got approved by the Executive Engineer before use).
For Kitchen
| For wall alround | 1 | x | 1 | 3.2 | 8.8 |  | 28.16
| For alround skirting | 1 | x | 1 | 24 |  | 0.1 | 2.4
0.14
[8 empty] | 30.7 | Sqm
21 | Earth work excavation for foundation in all soils and sub-soils to the required depth as may be directed except in hard rock requiring blasting but inclusive of shoring, strutting, and bailing out water wherever necessary and refilling the sides of foundation with excavated earth in 150mm thick layers well watered rammed and consolidated and depositing the surplus earth in places shown clearing and levelling the site with an initial lead of 10 metres and lift as specified here under etc. complete in all respects complying with relevant standard specifications. (Including Refilling), a) 0 to 2m Depth
| For Paver block main path way | 1 | x | 2 | 20 | 0.38 | 0.3 | 4.56
| For Toilet 1 & 2 Approach path way | 2 | x | 2 | 5 | 0.38 | 0.3 | 2.28
For Kitchen
| For steps | 1 | x | 2 | 1.46 | 1 | 0.2 | 0.58
For Teachers Toilet
| Incinerator tank | 1 | x | 1 | 1.23 | 1.23 | 0.2 | 0.3
Over Head Tank
| For Footing F1 | 1 | x | 4 | 1.15 | 1.15 | 1.5 | 7.94
| For Grade beam | 1 | x | 1 | 9.32 | 0.38 | 0.2 | 0.71
| For gate valve chamber | 1 | x | 4 | 2.27 | 0.38 | 0.2 | 0.69
For Wash area
| For wall | 1 | x | 1 | 2 | 0.38 | 0.3 | 0.23
0.01
[8 empty] | 17.3 | Cum
22 | CC 1:5:10 (One of cement, five of Sandand ten of hard broken stone Jelly) for foundation using 40 mm gauge broken stone jelly inclusive of shoring, strutting and bailing out water wherever necessary ramming, curing etc., complete in all respects complying with relevant standard specifications and as directed by the Departmental officers.
| For Paver block main path way | 1 | x | 2 | 20 | 0.38 | 0.1 | 1.52
| For Toilet 1 & 2 Approach path way | 2 | x | 2 | 5 | 0.38 | 0.1 | 0.76
For Kitchen
| For steps | 1 | x | 2 | 1.46 | 1 | 0.1 | 0.29
For Teachers Toilet
| Incinerator tank | 1 | x | 1 | 1.23 | 1.23 | 0.1 | 0.15
Over Head Tank
| For Footing F1 | 1 | x | 4 | 1.15 | 1.15 | 0.1 | 0.53
| For Grade beam | 1 | x | 1 | 9.32 | 0.38 | 0.08 | 0.28
| For gate valve chamber | 1 | x | 4 | 2.27 | 0.38 | 0.08 | 0.28
For Wash area
| For wall | 1 | x | 1 | 2 | 0.38 | 0.1 | 0.08
[8 empty] | 0.02 |  | 1.59
[8 empty] | 3.91 | Cum | 5.5
23 | Brick work in cm 1:5 (One of cement and five of Sand) using chamber burnt bricks of size 9”x4½”x3” (23x11.4x7.5 cm) in foundation and basement including dewatering wherever necessary proper setting, curing etc., complete with relevant standard specifications.
| For Paver block main path way | 1 | x | 2 | 20 | 0.23 | 0.45 | 4.14
| For Toilet 1 & 2 Approach path way | 2 | x | 2 | 5 | 0.23 | 0.45 | 2.07
For Kitchen
| For steps 1 | 2 | x | 1 | 1.46 | 0.9 | 0.3 | 0.79
| For steps 2 | 2 | x | 1 | 1.46 | 0.6 | 0.15 | 0.26
| For steps 3 | 2 | x | 1 | 1.46 | 0.3 | 0.15 | 0.13
For Teachers Toilet
| Incinerator tank | 1 | x | 1 | 4.92 | 0.23 | 1.8 | 2.04
| For gate valve chamber | 1 | x | 4 | 2.27 | 0.23 | 0.35 | 0.73
0.05
[8 empty] | 4 | Cum
24 | Supplying and filling in foundation and basement with gravel in layers of 150mm thickness well watered , rammed and consolidated complying with relevant standard specification including cost of gravel etc., all complete and as directed by the departmental officers.
| For Paver block main path way | 1 | x | 1 | 20 | 1.5 | 0.1 | 3
| For Toilet 1 Approach path way | 1 | x | 1 | 5 | 1.5 | 0.1 | 0.75
| For Toilet 2 Approach path way | 1 | x | 1 | 5 | 2.7 | 0.1 | 1.35
[8 empty] | 5.1 | Cum
25 | Supplying and filling in foundation and basement with filling M Sand in layers of 150 mm thickness well watered, rammed and consolidated complying with relevant Standard specification including cost of supplying filling M Sand.
| For Paver block main path way | 1 | x | 1 | 20 | 1.5 | 0.15 | 4.5
| For Toilet 1 Approach path way | 1 | x | 1 | 5 | 1.5 | 0.15 | 1.13
| For Toilet 2 Approach path way | 1 | x | 1 | 5 | 2.7 | 0.15 | 2.03
0.04
[8 empty] | 7.7 | Cum
26 | Supplying and laying of concrete paver Blocks of 63mm thickness of approved quality and make colour Grey/Terracotta including cost and conveyance of Paver Blocks and labour charges for laying to proper level, slope etc., all complete and as directed by the departmental officers. (design and colour should be got approved by the Executive Engineer before use.
| For Paver block main path way | 1 | x | 1 | 20 | 1.5 |  | 30
| For Toilet 1 Approach path way | 1 | x | 1 | 5 | 1.5 |  | 7.5
| For Toilet 2 Approach path way | 1 | x | 1 | 5 | 2.5 |  | 12.5
[8 empty] | 50 | Sqm
27 | Supply and fixing GI pipe B class approved quality with ISI mark including cutting, jointing and laying charegs etc,, (Above Ground Level) a) 32mm dia GI Pipe
For Boys Toilet 3 Vertical line
| For Ground level to Toilet line | 1 | x | 1 | 1.2 |  |  | 1.2
| do - Urinal line | 1 | x | 1 | 1.8 |  |  | 1.8
For Boys Toilet 1 & 2
| For bath line damaged | 1 | x | 1 | 1.5 |  |  | 1.5
| do - Urinal line damaged | 1 | x | 1 | 2 |  |  | 2
[8 empty] | 6.5 | Rmt
c) 20mm dia GI Pipe
For Boys Toilet 3 Horizontal line
| For Ground level to Toilet line | 1 | x | 1 | 1 |  |  | 1
| do - Urinal line | 12 | x | 1 | 0.8 |  |  | 9.6
| Bath & Toilet line | 5 | x | 2 | 1.2 |  |  | 12
For Boys Toilet 1 & 2
| For bath line damaged | 2 | x | 1 | 0.85 |  |  | 1.7
| do - Urinal line damaged | 2 | x | 1 | 1.9 |  |  | 3.8
[8 empty] | 28.1 | Rmt
c) 65mm dia GI pipe B class
| For OHT Delivery line | 2 | x | 1 | 3.5 |  |  | 7
| For Cleaning line | 1 | x | 1 | 2.7 |  |  | 2.7
[8 empty] | 9.7 | Rmt
30 | Painting the old Iron work and other similar works such as PVC /ASTM Pipes, Kerb Stone and grills with one coats of approved IInd class synthetic enamel ready mixed paint of approved quality and brand, the paint should be supplied by the contractor at his own cost. (The quality and the brand of paint should be got approved by the Executive Engineer before use) complying with relevant Standard specifications.
| For Boys Toilet 1 & 2 |  |  |  |  | Co.eff
| For Main Grill Door | 2 | x | 1 | 1 | 2.2 | 1 | 4.4
| For Girls Toilet 1,2 & 3 | 3 | x | 1 | 1 | 2.2 | 1 | 6.6
| For Girls open Toilet Door | 1 | x | 1 | 1 | 2.2 | 1.8 | 3.96
| For Kitchen Main door | 1 | x | 1 | 1 | 2.2 | 2.1 | 4.62
| For Window | 1 | x | 1 | 0.9 | 2.2 | 1.35 | 2.67
0.15
[8 empty] | 22.4 | Sqm
31 | Painting the old wood work with one coats of approved IInd class synthetic enamel paint including clean removal of old paint using sand paper as required by the departmental officers including cost of material, labour for painting, supplying etc., all complete as directed by the departmental officers.( the paint quantity and shade should be got approved by Executive Engineer before using.)
For Kitchen
| For Door | 1 | x | 1 | 1 | 2.6 | 2.1 | 5.46
0.04
[8 empty] | 5.5 | Sqm
32 | Providing precast concrete slab for cupboard wardrobes shelves, cover slab for chambers, Baffle walls side slabs of boxing around windows and other similar works in M20 Design Mix Concrete using hard broken stone jelly of size 10mmm and less for the following thickness excluding the cost and fabrication of reinforcement grills but including precasting, moulding, curing, finishing and fixing in position complying with relevant standard specifications etc., complete in the following floors (Measurement will be taken including bearing in wall also) 40mm thick a) In Ground Floor
For Girls Toilet 1
| For incinerator tank cover slab | 1 | x | 1 | 1.46 | 1.46 |  | 2.13
| For Teachers toilet incinerator slab | 1 | x | 1 | 1.46 | 1.46 |  | 2.13
0.04
[8 empty] | 4.3 | Sqm
33 | Supplying and fixing the following dia Asbestous pipe with cowl and relevant specials necessary holding wherever necessary and making good of the dismantled portion with necessary connections to sanitary fittings etc., complete in all respects as directed by the departmental officers. a) 110mm dia
| For incinerator cover slab top | 1 | x | 2 |  |  |  | 2
[8 empty] | 2 | No
36 | Providing Form work and centering for reinforced cement concrete works including supports and strutting up to 3.30m height for plane surfaces as detailed below with all cross bracings using mild steel sheets of size 90cm x 60cm and MS 10 gauge stiffened with welded mild steel angles of size 25mmx25mmx3mm for boarding laid over silver oak or country wood joists of size 10cmx6.5cm spaced at about 90cm centre to centre and supported by casurina props 10cm to 13cm dia spaced at 75cm intervals and removing the same after a specified period without damaging the R.C.C works etc., complete complying with standard specifaction and as directed by the departmental officers. a. For Column footings,plinth beam,Grade beam, Raftbeam,Raft slab etc.,
Over head tank
| For Footings F1 | 1 | x | 4 | 3.6 |  | 0.3 | 4.32
| For Grade beam outer | 1 | x | 1 | 10.84 |  | 0.38 | 4.12
| do - Inner | 1 | x | 1 | 9 |  | 0.38 | 3.42
0.04
[8 empty] | 11.9 | Sqm
b.Plain surfaces such as Roof slab, floorslab, Beams, lintels, lofts, sillslab, staircase waist, portico slab and other similar works
| For tank base slab bottom | 1 | x | 1 | 3.1 | 2.45 |  | 7.6
| Slab alround | 1 | x | 1 | 11.1 |  | 0.15 | 1.67
| Roof beam bottom | 1 | x | 1 | 9.6 | 0.23 |  | 2.21
| Roof beam inner | 1 | x | 1 | 9 |  | 0.15 | 1.35
| do beam outer | 1 | x | 1 | 10.2 |  | 0.15 | 1.53
| For cover slab bottom | 1 | x | 1 | 2.5 | 2 |  | 5
| For slab alround | 1 | x | 1 | 9 |  | 0.15 | 1.35
| D/F Manhole | -1 | x | 1 | 0.6 | 0.6 |  | -0.36
For wash area
| For base slab | 1 | x | 1 | 2 | 0.8 |  | 1.6
| do alround | 1 | x | 1 | 5.6 |  | 0.1 | 0.56
0.09
[8 empty] | 22.6 | Sqm
c.For Square and rectangular columns and small quantities such as sunshade, parapet cum drops window boxiing, fin projection and other similar works.
Over Head Tank
| For Column upto GB bottom | 1 | x | 4 | 1.06 |  | 0.9 | 3.82
| For Column upto Roof beam bottom | 1 | x | 4 | 1.06 |  | 2.75 | 11.66
0.02
[8 empty] | 15.5 | Sqm
d.For vertical walls (sump)
| For OHT inner alround | 1 | x | 1 | 9 |  | 1 | 9
| For OHT outer alround | 1 | x | 1 | 10.2 |  | 1 | 10.2
[8 empty] | 19.2 | Sqm
38 | Providing precast concrete slab for cupboard wardrobes shelves, cover slab for chambers, Baffle walls side slabs of boxing around windows and other similar works in M20 Design Mix Concrete using hard broken stone jelly of size 10mmm and less for the following thickness excluding the cost and fabrication of reinforcement grills but including precasting, moulding, curing, finishing and fixing in position complying with relevant standard specifications etc., complete in the following floors (Measurement will be taken including bearing in wall also) 75mm thick a) In Foundation & Basement
| For Rainwater pit cover slab | 1 | x | 1 | 2.6 | 1.7 |  | 4.42
0.03
[8 empty] | 4.45 | Sqm
39 | Supplying, fabricating and placing in position of Mild steel Grills / Ribbed Tor Steels for reinforcement for all floors including cost of binding wire, bending tying without cement slurry etc., all complete in all respects.
| As per item no .38 | [6 empty] | 0.33
| As per item no .32 | [6 empty] | 0.18
| As per item no .40 |  |  |  | 4.2 | 3.7 | 2.91 | 10.81
11.32
[6 empty] | 11.61 * 110Kg/cum |  | 1245.2
[8 empty] | 1.2452 | MT
40 | Supplying and laying m20 concrete as per IS 456 : 2000 a) In Foundation & Basement
Over Head Tank
| For Footings F1 | 1 | x | 4 | 0.95 | 0.95 | 0.3 | 1.08
| For Column Upto Grade beam bottom | 1 | x | 4 | 0.23 | 0.3 | 0.9 | 0.25
| For Grade beam | 1 | x | 4 | 8.08 | 0.23 | 0.38 | 2.82
| For OHT Ladder concrete | 2 | x | 2 | 0.15 | 0.23 | 0.3 | 0.04
0.01
[8 empty] | 4.2 | Cum
b) In Ground Floor
| For Column Upto Roof beam bottom | 1 | x | 4 | 0.23 | 0.3 | 2.75 | 0.76
| For roof beam alround (0.23 x 0.30m) | 1 | x | 4 | 8.08 | 0.23 | 0.15 | 1.12
| For tank base slab | 1 | x | 1 | 3.56 | 3.06 | 0.15 | 1.63
For wash area
| For base slab | 1 | x | 1 | 2 | 0.8 | 0.1 | 0.16
0.03
[8 empty] | 3.7 | Cum
C) In First Floor
| For tank wall alround (2.50 x 2.00x1.00m) | 1 | x | 1 | 9.6 | 0.2 | 1 | 1.92
| For Cover slab | 1 | x | 1 | 2.8 | 2.3 | 0.15 | 0.97
| D/F Manhole cover | -1 | x | 1 | 0.6 | 0.6 | 0.15 | -0.05
0.07
[8 empty] | 2.91 | Cum
41 | Plastering in cement mortar 1:3 (One of cement and three of Sand) 12mm including plasticizer mixed with water proof compound at 2% by weight of cement for sump including scaffolding curing, finishing etc., complete in all respects and complying with standard specifications.
| For OHT Alround inner (2.50 x 2.00x 1.00m) | 1 | x | 1 | 9 |  | 1 | 9
[8 empty] | 9 | Sqm
42 | Plastering the top of flooring in cm 1:4 (One of cement and four of Sand) 20mm thick including surface rendered smooth including providing proper slopes, thread lining, curing and 150mm wide skirting alround with the same cement mortar etc., complete in all respects.
| For OHT Bottom | 1 | x | 1 | 2.5 | 2 |  | 5
[8 empty] | 5 | Sqm
43 | Painting primer coat using approved quality of White cement over the cement plastered / concrete wall surfaces, ceiling or other similar works including cost of white cement, putty, brushes, watering, curing etc., all complete and as directed by the departmental officers
| For OHT Alround inner (2.50 x 2.00x 1.00m) | 1 | x | 1 | 9 |  | 1 | 9
| For OHT Bottom | 1 | x | 1 | 2.5 | 2 |  | 5
[8 empty] | 14 | Sqm
44 | Finishing the top of flooring with cement concrete 1:3 (One of cement and three of blue granite chips of size 10mm and below) 20 mm thick Ellis Pattern Flooring (No Sand) and surface rendered smooth including 150mm wide skirting, providing proper slopes, thread lining, curing etc.. complete in all floors complying with relevant standard specifications.
| For OHT Top | 1 | x | 1 | 3.56 | 3.06 |  | 10.89
0.11
[8 empty] | 11 | Sqm
45 | Supplying and fixing of C.I. manhole cover with locking arrangements of approved quality and brand of size 0.6 m x 0.6 m(50 kg) as per standard specifications including cost of material, labour charges for fixing etc. all complete and as directed by the departmental officers
| For Over Head Tank | 1 | x | 1 |  |  |  | 1
[8 empty] | 1 | Nos
46 | Painting two coats with ready mixed Plastic Emulsion Paint of first class quality paint of approved colour and shade over a priming coat on cement plastered / concrete wall surfaces or other similar works including cost of necessary brushes, labour charges, patty etc., complying with relavent standard specification. The paint should be supplies by the contractors at his own cost. (The quaility and shade of the paint should be got approved by the Executive enginner before use)
Over Head Tank
| For Column up to roof beam bottom | 1 | x | 4 | 0.92 |  | 2.5 | 9.2
| For OHT Alround outer | 1 | x | 1 | 10.84 |  | 1 | 10.84
| Gate valve chamber | 4 | x | 2 | 0.45 |  | 0.35 | 1.26
[8 empty] | 21.3 | Sqm
47 | Supplying and laying of OD PVC pipe 10kg/sqm including necessary earthwork excavation, refilling and labour charges etc., and all directed by the departmental officers. a) 63mm dia Pvc Pipe
| For OHT to HM room & New Block 6 to 10th block | 1 | x | 1 | 65 |  |  | 65
| do - OHT to chemistry lab | 1 | x | 1 | 12 |  |  | 12
[8 empty] | 77 | Rmt
b) 50mm dia OD PVC pipe
| For OHT to HM room & New Block 6 to 10th block | 1 | x | 1 | 75 |  |  | 75
| do - OHT to chemistry lab | 1 | x | 1 | 14 |  |  | 14
[8 empty] | 89 | Rmt
C) 40mm dia OD PVC 10kg/sqm
| For 10th class to Boys toilet 3 | 1 | x | 1 | 92 |  |  | 92
| For Chemistry lab to wash area line | 1 | x | 1 | 16 |  |  | 16
[8 empty] | 108 | Rmt
d) 32mm dia Pvc pipe 10kg/sqm
| For block connection | 10 | x | 1 | 3 |  |  | 30
For wash area
| For washing inlet | 10 | x | 1 | 1 |  |  | 10
[8 empty] | 40 | Rmt
48 | Supplying and fixing GI/PVC Specials a) 50mm dia GI union | 1 | x | 2 |  |  |  | 2 | No
| b) 50mm dia GI Bend | 1 | x | 2 |  |  |  | 2 | No
| c) 40mm dia PVC bend | 1 | x | 4 |  |  |  | 4 | No
| d) 50mm dia PVC bend | 2 | x | 3 |  |  |  | 6 | No
| e) 50mm dia PVC Coupler | 2 | x | 3 |  |  |  | 6 | No
| f) 50mm dia PVC TEE | 2 | x | 2 |  |  |  | 4 | No
| g) 40mm dia PVC Tee | 2 | x | 2 |  |  |  | 4 | No
| h) 50 x 40mm dia reducer | 2 | x | 2 |  |  |  | 4 | No
| i) 50mm dia Hex nipple | 1 | x | 2 |  |  |  | 2 | No
| j) 50mm dia Gun metal gate valve | 1 | x | 4 |  |  |  | 4 | No
49 | Supplying and laying of Hard core 300mm consolidated thickness using 60% of IRC metal 80mm to 63mm and 40% of IRC metal 40mm to 10mm and laying river Sand50mm thickness over the metal layer and it shall be copiously watered using a water jet in order to force the Sandinto the void spaces. The process shall be repeated until no more Sandand water get into the void spaces of the broken stone etc., all complete for the formation of hard core layer including compacting the existing earth using vibrator/Earth rammer initially and consolidation of hard core layer by hand roller in layers not exceeding 15 cm thickness as directed by the departmental officers. The IRC metal should confirming to IS 383-1970 Table 2 gradation etc all complete.
For Over Head Tank
| For Footing F1 | 1 | x | 4 | 1.15 | 1.15 | 0.3 | 1.59
0.01
[8 empty] | 1.6 | Cum
50 | Supplying and fixing Galvalume sheet roofing 0.47mm thick including conveyance charges, fixing & labour charges, bolts & nuts and all required specials etc., and all directed by the departmental officers.
| For Kitchen & Toilet S/S | 1 | x | 3 | 1.4 | 0.9 |  | 3.78
0.02
[8 empty] | 3.8 | Sqm
51 | Supplying and fixing of 110mm dia PVC SWR pipe for Rain water down fall pipe with necessary gratings, shoes, bends, off sets, clamps, teak woods plugs, and of approved quality and including fixing C.I. gratings at the junction of parapet and floor or roof slab etc., including finishing etc., complete complying with relevant standard specifications.
| For paver block cross | 1 | x | 2 | 2 |  |  | 4
[8 empty] | 4 | Rmt
52 | Supplying and fixing of Push type 25mm Gunmetal flush valve with relevant ISI specification and all directed by the Departmental officers.
| For Boys Toilet 3 | 1 | x | 12 |  |  |  | 12
[8 empty] | 12 | Nos
53 | Supplying and fixing of 15mm dia CP Long body Tap of Best quality including cost of fittings with required specials, bends, labour for fixing etc., all complete and as directed by the departmental officers.,(The quality and brand of fittings should be got approved from Executive Engineer before use).
| For Boys Toilet 1,2,3 | 1 | x | 3 |  |  |  | 3
| For Girls toilet 1,2,3 | 1 | x | 3 |  |  |  | 3
[8 empty] | 6 | Nos
54 | Supplying and fixing of 15mm dia PVC tap including proper connection and labour charges etc. and all directed by the departmental officers.
| For wash area | 10 | x | 2 |  |  |  | 20
[8 empty] | 20 | No
55 | Provision for GST @ 18%
56 | Provision for Labour welfare fund @ 1%
58 | Provision for Supervision Charges @ 7.5%
59 | GST provision 18% for Supervision charges 7.5% @

## Abstract Estimate
TAMIL NADU POLICE HOUSING CORPORATION LIMITED
SALEM DIVISION
NAME OF WORK : - PROVIDING REPAIRS & RENOVATION WORKS TO THE EXISTING TOILETS AT GOVERNMENT HIGHER SECONDARY SCHOOL AT KOKARAYANPETTAI IN NAMAKKAL DISTRICT.
Abstract Estimate
S.No | Qty | Description of Work | Rate | Unit | Amount
1 | 42.8 | Dismantling, clearing away and carefully stacking materials useful for re-use for any thickness of walls Floor finish & dadooing walls in cement mortar with Mosaic Tiles / Glazed Tiles / Clay Tiles / Cuddapah Slabs and all Directed by the Departmental officers. (PWD SR.P.No.22) | 55.7 | Sqm | 2383.96
2 | 2.1 | Dismantling, clearing away and carefully stacking materials useful for re-use for any thickness of walls Dismantling RCC by manual / by using deploying machineries and all directed by the departmental officers. (PWD SR.P.No.22) | 3917 | Cum | 8225.7
3 | 28.2 | Dismantling the existing damaged Ellis pattern flooring without affecting the existing structures, including the cost of required tools and plants and clearing the debris away from the site etc., all complete and as directed by the departmental officers. (PWD SR.P.No.22) | 57.5 | Sqm | 1621.5
4 | 27.4 | Removing the damaged broken door/window /ventilators including the removal of frames, hinges, fastenings and shutters form the existing structure and stacking the same carefully for reuse if any in the departmental stores at site of work and as directed by the departmental officers etc., all complete (including removing the furniture fittings such as hinges, hookes and eyes etc., (PWD SR.P.No.22) | 139.6 | Sqm | 3825.04
5 | 1.3 | Dismantling, clearing away and carefully stacking materials useful for re-use for any thickness of walls Brick / Stone Masonry in cement mortar walls under 3m high and all directed by the departmental officers. (PWD SR.P.No.21) | 210 | Cum | 273
6 | 62.1 | Clean removal of the old cement plastering both inside and outside from the existing walls of brick masonry without damaging the existing structure and surroundings and clearing the debris away from the site including cost of required tools and plant and necessary scaffolding if necessary etc., all complete in all respect and as directed by the departmental officers. (PWD SR.P.No.25) | 7.7 | Sqm | 478.17
7 | 62.1 | Plastering with cm 1:5 (One of cement and five of Sand) 20 mm thick finished with neat cement including providing band cornice, ceiling cornice, curing, scaffolding, etc., complete in all respects and complying with relevant standard specifications. | 500.42 | Sqm | 31076.08
8 | 15.1 | Supplying and fixing of Colour Ceramic tiles (Anti skid) without corrugated design for flooring and other similar works (Best approved quality, colour and shade shall be got approved from the Executive Engineer before using) over cement plastering in CM 1:3 (One of cement and two of Sand) 20mm thick including fixing in position, cutting the tiles to the required size wherever necessary, pointing the joints with coloured cement, curing, finishing etc., all complete and as directed by the departmental officers. | 1208.26 | Sqm | 18244.73
9 | 51.2 | Supplying and fixing of Colour glazed tiles (Best approved quality and the same shall be got approved from the Executive Engineer before using) over cement plastering in CM 1:2 (One of cement and two of Sand) 10mm thick including fixing in position, cutting the tiles to the required size wherever necessary, pointing the joints with coloured cement, curing, finishing etc., all complete and as directed by the departmental officers. | 1375.41 | Sqm | 70420.99
10 | 12 | Supplying and fixing of approved brand Porcelain Flat Back urinal superior variety including cost of Urinal lead pipe, waste pipe, 15mm wheel valve, TW plug and labour for fixing etc., all complete as directed by the departmental officers (The brand and quality shall got approved from the Executive Engineer before use) | 2198.25 | No | 26379
11 | 19.65 | Providing Cuddappah slab of 40mm thick finishing with two sides for cupboard, sunshade, ward-robes, shelves , side slabs of boxing around windows, kitchen platform slabs, sink and other similar works including finishing and fixing in position complying with relevant Standard specifications etc., complete in the following floors (Measurement will be taken including bearing also) as directed by the departmental officers (Quality of Cuddappah slab shall be got approved by the Executive Engineer before fixing. Cuddappah sunshade shall be provided with cuddppah beeding of required size to prevent rain water in the rooms without any extra cost) II. 40mm thick (a) In Ground Floor | 2072.79 | Sqm | 40730.32
12 | 856.5 | Supplying and fixing Mild Steel grills as per the design approved to verandah enclosure or gate including one coat of primer and labour for fixing in position etc. all complete | 70.15 | Kg | 60083.48
13 | 40.5 | Painting the new Iron work and other similar works such as PVC /ASTM Pipes, Kerb Stone and grills with two coats of approved first class synthetic enamel ready mixed paint of approved quality and brand, the paint should be supplied by the contractor at his own cost. (The quality and the brand of paint should be got approved by the Executive Engineer before use) complying with relevant Standard specifications. | 138.35 | Sqm | 5603.18
14 | 9.5 | Supplying and fixing of UPVC doors of required overall size (single leaf) with UPVC door frame and PVC shutter (superior variety). The doorframe of 60mm thick made out of superior quality polymeric material confirming to IS: 10151-1982. | 3325 | Sqm | 31587.5 | 4ns
15 | 2 | Supplying and fixing of Indian Water Closet white glazed (oriya type) of size 580 mm x 440 mm of approved make with ISI mark (to be got approved from EE before use) with P or S trap confirming to IS 2556 part 12, including concrete packing filling portion with earth, flooring the area with 75mm thick brick jelly concrete in CC 1:8:16 (one of cement, eight of Sandand sixteen of brick jelly) using 40 mm size brick jelly and top left rough to receive the floor plastering but including anti-syphonage connection, curing, etc., all complete and as direct by the departmental officers. (a) In Ground Floor | 3322.97 | No | 6645.94
16 | 2.05 | Brick work in Cement Mortar 1:6 (One of cement and six of Sand) using Chamber burnt bricks of size 9”x4½X3” (23x11.4x7.5cm) for super structure in the following floors including labour for fixing the doors, windows and ventilator frames in position, fixing of hold fasts, scaffoldings, curing etc., complete in all respect complying with relevant standard specifications and drawings a) In Ground Floor | 6573.35 | Cum | 13475.37
17 | 80.3 | Plastering with cm 1:5 (One of cement and five of Sand) 12mm thick finished with neat cement including providing band cornice, ceiling cornice, curing, scaffolding, etc., complete in all respects and complying with relevant standard specifications. | 250.5 | Sqm | 20115.15
18 | 612.2 | White washing three coats for walls using clean shell lime slaked including cost of lime, gum, blue, brushes, including scaffolding, thorough scrapping and washing with soap, soda water etc., complete in all respects and complying with relevant standard specifications. | 33.55 | Sqm | 20539.31
19 | 512.2 | Colour washing two coats over one coat of white washing, old walls using clean shell lime slaked including cost of lime, gum , blue, brushes, colouring materials, including scaffolding etc., complete in all respects. | 73.37 | Sqm | 37580.11
20 | 30.7 | Supplying and laying of shahabad slab/ stone, 20 mm thick ( Grey colour )of approved quality for flooring in cm 1:3,(One of cement and three of Sand) 20 mm thick and other similar works including polishing, rubbing and fixing in position cutting, pointing the joints with coloured cement pigment with cement slurry, curing etc., complete in all respects for all floors as directed by the departmental officers ( quality of shahabad slab/ stone and colour shall be got approved by the Executive Engineer before use). | 1476.99 | Sqm | 45343.59
21 | 17.3 | Earth work excavation for foundation in all soils and sub-soils to the required depth as may be directed except in hard rock requiring blasting but inclusive of shoring, strutting, and bailing out water wherever necessary and refilling the sides of foundation with excavated earth in 150mm thick layers well watered rammed and consolidated and depositing the surplus earth in places shown clearing and levelling the site with an initial lead of 10 metres and lift as specified here under etc. complete in all respects complying with relevant standard specifications. (Including Refilling), a) 0 to 2m Depth | 237.08 | Cum | 4101.48
22 | 3.91 | CC 1:5:10 (One of cement, five of Sandand ten of hard broken stone Jelly) for foundation using 40 mm gauge broken stone jelly inclusive of shoring, strutting and bailing out water wherever necessary ramming, curing etc., complete in all respects complying with relevant standard specifications and as directed by the Departmental officers. | 4745.53 | Cum | 18555.02
23 | 4 | Brick work in cm 1:5 (One of cement and five of Sand) using chamber burnt bricks of size 9”x4½”x3” (23x11.4x7.5 cm) in foundation and basement including dewatering wherever necessary proper setting, curing etc., complete with relevant standard specifications. | 6552.44 | Cum | 26209.76
24 | 5.1 | Supplying and filling in foundation and basement with gravel in layers of 150mm thickness well watered , rammed and consolidated complying with relevant standard specification including cost of gravel etc., all complete and as directed by the departmental officers. | 319.9 | Cum | 1631.49
25 | 7.7 | Supplying and filling in foundation and basement with filling M Sand in layers of 150 mm thickness well watered, rammed and consolidated complying with relevant Standard specification including cost of supplying filling M Sand. | 1665.43 | Cum | 12823.81
26 | 50 | Supplying and laying of concrete paver Blocks of 63mm thickness of approved quality and make colour Grey/Terracotta including cost and conveyance of Paver Blocks and labour charges for laying to proper level, slope etc., all complete and as directed by the departmental officers. (design and colour should be got approved by the Executive Engineer before use. | 782.04 | Sqm | 39102
27 | 6.5 | Supply and fixing GI pipe B class approved quality with ISI mark including cutting, jointing and laying charegs etc,, (Above Ground Level) a) 32mm dia GI Pipe | 338.81 | Rmt | 2202.27
| 28.1 | b) 20mm dia GI Pipe | 307.7967 | Rmt | 8649.09
| 9.7 | c) 65mm dia GI Pipe | 440.17 | Rmt | 4269.65
30 | 22.4 | Painting the old Iron work and other similar works such as PVC /ASTM Pipes, Kerb Stone and grills with one coat of approved IInd class synthetic enamel ready mixed paint of approved quality and brand, the paint should be supplied by the contractor at his own cost. (The quality and the brand of paint should be got approved by the Executive Engineer before use) complying with relevant Standard specifications. | 90.43 | Sqm | 2025.63
31 | 5.5 | Painting the old wood work with one coat of approved IInd class synthetic enamel paint including clean removal of old paint using sand paper as required by the departmental officers including cost of material, labour for painting, supplying etc., all complete as directed by the departmental officers.( the paint quantity and shade should be got approved by Executive Engineer before using.) | 97.76 | Sqm | 537.68
32 | 4.3 | Providing precast concrete slab for cupboard wardrobes shelves, cover slab for chambers, Baffle walls side slabs of boxing around windows and other similar works in M20 Design Mix Concrete using hard broken stone jelly of size 10mmm and less for the following thickness excluding the cost and fabrication of reinforcement grills but including precasting, moulding, curing, finishing and fixing in position complying with relevant standard specifications etc., complete in the following floors (Measurement will be taken including bearing in wall also) 40mm thick a) In Ground Floor | 1626.08 | Sqm | 6992.14
33 | 2 | Supplying and fixing the following dia Asbestous pipe with cowl and relevant specials necessary holding wherever necessary and making good of the dismantled portion with necessary connections to sanitary fittings etc., complete in all respects as directed by the departmental officers. a) 110mm dia (PWD SR P.No.43) | 329.35 | Rmt | 658.7
36 | 11.9 | Providing Form work and centering for reinforced cement concrete works including supports and strutting up to 3.30m height for plane surfaces as detailed below with all cross bracings using mild steel sheets of size 90cm x 60cm and MS 10 gauge stiffened with welded mild steel angles of size 25mmx25mmx3mm for boarding laid over silver oak or country wood joists of size 10cmx6.5cm spaced at about 90cm centre to centre and supported by casurina props 10cm to 13cm dia spaced at 75cm intervals and removing the same after a specified period without damaging the R.C.C works etc., complete complying with standard specifaction and as directed by the departmental officers. a. For Column footings,plinth beam,Grade beam, Raftbeam,Raft slab etc., | 848.08 | Sqm | 10092.15
| 22.6 | b.Plain surfaces such as Roof slab, floorslab, Beams, lintels, lofts, sillslab, staircase waist, portico slab and other similar works | 946.62 | Sqm | 21393.61
| 15.5 | c.For Square and rectangular columns and small quantities such as sunshade, parapet cum drops window boxiing, fin projection and other similar works. | 1135.94 | Sqm | 17607.07
| 19.2 | d.For vertical walls (sump) | 1041.28 | Sqm | 19992.58
38 | 4.45 | Providing precast concrete slab for cupboard wardrobes shelves, cover slab for chambers, Baffle walls side slabs of boxing around windows and other similar works in M20 Design Mix Concrete using hard broken stone jelly of size 10mmm and less for the following thickness excluding the cost and fabrication of reinforcement grills but including precasting, moulding, curing, finishing and fixing in position complying with relevant standard specifications etc., complete in the following floors (Measurement will be taken including bearing in wall also) 75mm thick a) In Foundation & Basement | 2107.63 | Sqm | 9378.95
39 | 1.2452 | Supplying, fabricating and placing in position of Mild steel Grills / Ribbed Tor Steels for reinforcement for all floors including cost of binding wire, bending tying without cement slurry etc., all complete in all respects. | 88873.5 | MT | 110665.28
40 | 4.2 | Supplying and laying m20 concrete as per IS 456 : 2000 a) In Foundation & Basement | 7822.99 | Cum | 32856.56
| 3.7 | b) In Ground Floor | 7942.84 | Cum | 29388.51
| 2.91 | C) In First Floor | 8178.94 | Cum | 23800.72
41 | 9 | Plastering in cement mortar 1:3 (One of cement and three of Sand) 12mm including plasticizer mixed with water proof compound at 2% by weight of cement for sump including scaffolding curing, finishing etc., complete in all respects and complying with standard specifications. | 275.27 | Sqm | 2477.43
42 | 5 | Plastering the top of flooring in cm 1:4 (One of cement and four of Sand) 20mm thick including surface rendered smooth including providing proper slopes, thread lining, curing and 150mm wide skirting alround with the same cement mortar etc., complete in all respects. | 509.99 | Sqm | 2549.95
43 | 14 | Painting primer coat using approved quality of White cement over the cement plastered / concrete wall surfaces, ceiling or other similar works including cost of white cement, putty, brushes, watering, curing etc., all complete and as directed by the departmental officers | 61.63 | Sqm | 862.82
44 | 11 | Finishing the top of flooring with cement concrete 1:3 (One of cement and three of blue granite chips of size 10mm and below) 20 mm thick Ellis Pattern Flooring (No Sand) and surface rendered smooth including 150mm wide skirting, providing proper slopes, thread lining, curing etc.. complete in all floors complying with relevant standard specifications. | 444.17 | Sqm | 4885.87
45 | 1 | Supplying and fixing of C.I. manhole cover with locking arrangements of approved quality and brand of size 0.6 m x 0.6 m(50 kg) as per standard specifications including cost of material, labour charges for fixing etc. all complete and as directed by the departmental officers | 1864 | No | 1864 | 1
46 | 21.3 | Painting two coats with ready mixed Plastic Emulsion Paint of first class quality paint of approved colour and shade over a priming coat on cement plastered / concrete wall surfaces or other similar works including cost of necessary brushes, labour charges, patty etc., complying with relavent standard specification. The paint should be supplies by the contractors at his own cost. (The quaility and shade of the paint should be got approved by the Executive enginner before use) | 231.43 | Sqm | 4929.46
47 | 77 | Supplying and laying of OD PVC pipe 10kg/sqm including necessary earthwork excavation, refilling and labour charges etc., and all directed by the departmental officers. a) 63mm dia Pvc Pipe | 264.237 | Rmt | 20346.25
| 89 | b) 50mm dia OD PVC pipe | 245.137 | Rmt | 21817.19
| 108 | c) 40mm dia OD PVC 10kg/sqm | 194.637 | Rmt | 21020.8
| 40 | d) 32mm dia PVC pipe | 157.987 | Rmt | 6319.48
48 | 2 | Supplying and fixing GI/PVC Specials a) 50mm dia GI union (PWD SR P.No.51) | 266.3 | No | 532.6
| 2 | b) 50mm dia GI Bend (PWD SR P.No.51) | 116.3 | No | 232.6
| 4 | c) 40mm dia PVC bend (PWD SR P.No.105) | 22.9 | No | 91.6
| 6 | d) 50mm dia PVC bend (PWD SR P.No.105) | 36 | No | 216
| 6 | e) 50mm dia PVC Coupler (PWD SR P.No.106) | 14.25 | No | 85.5
| 4 | f) 50mm dia PVC TEE (PWD SR P.No.105) | 43.25 | No | 173
| 4 | g) 40mm dia PVC Tee PWD SR P.No.105) | 28.75 | No | 115
| 4 | h) 50 x 40mm dia reducer PWD SR P.No.105) | 22.9 | No | 91.6
| 2 | i) 50mm dia GI Hex nipple PWD SR P.No.53) | 87 | No | 174
| 4 | j) 50mm dia Gun metal gate valve PWD SR P.No.53) | 1241 | No | 4964
49 | 1.6 | Supplying and laying of Hard core 300mm consolidated thickness using 60% of IRC metal 80mm to 63mm and 40% of IRC metal 40mm to 10mm and laying river Sand50mm thickness over the metal layer and it shall be copiously watered using a water jet in order to force the Sandinto the void spaces. The process shall be repeated until no more Sandand water get into the void spaces of the broken stone etc., all complete for the formation of hard core layer including compacting the existing earth using vibrator/Earth rammer initially and consolidation of hard core layer by hand roller in layers not exceeding 15 cm thickness as directed by the departmental officers. The IRC metal should confirming to IS 383-1970 Table 2 gradation etc all complete. | 3467.94 | Cum | 5548.7
50 | 3.8 | Supplying and fixing Galvalume sheet roofing 0.47mm thick including conveyance charges, fixing & labour charges, bolts & nuts and all required specials etc., and all directed by the departmental officers. | 997.61 | Sqm | 3790.92
51 | 4 | Supplying and fixing of 110mm dia PVC SWR pipe for Rain water down fall pipe with necessary gratings, shoes, bends, off sets, clamps, teak woods plugs, and of approved quality and including fixing C.I. gratings at the junction of parapet and floor or roof slab etc., including finishing etc., complete complying with relevant standard specifications. | 343.11 | Rmt | 1372.44
52 | 12 | Supplying and fixing of Push type 25mm Gunmetal flush valve with relevant ISI specification and all directed by the Departmental officers. (Qtn) | 550 | No | 6600
53 | 6 | Supplying and fixing of 15mm dia CP Long body Tap of Best quality including cost of fittings with required specials, bends, labour for fixing etc., all complete and as directed by the departmental officers.,(The quality and brand of fittings should be got approved from Executive Engineer before use). | 488 | No | 2928
54 | 20 | Supplying and fixing of 15mm dia PVC tap including proper connection and labour charges etc. and all directed by the departmental officers. (Qtn) | 120 | No | 2400
|  | SUB TOTAL - I |  |  | 963955.48
55 |  | Provision for GST @ 18% |  |  | 173511.9864 | #REF!
|  | SUB TOTAL - II |  |  | 1137467.4664
56 |  | Provision for Labour Welfare Fund @ 1% |  |  | 11374.6747
57 |  | Provision for Supervision Charges @ 7.5% |  |  | 85310.06
58 |  | GST provision @ 18% for Supervision charges @ 7.5% |  |  | 15355.8108
|  | GRAND TOTAL |  |  | 1249508.0118 | 12.4951
|  |  | Say |  | 12.5 | -1249495.5118
12.5
0

## New Lead
Tamil Nadu Police Housing Corparation Ltd.
==========================================================
PLACE:- | Kokkarayanpettai, Namakkal |  | 2023-2024
| - | - | - | - | - | - | - | - | -
SL.NO | DESCRIPTION OF MATERIALS | UNIT | SOURCE | Total | COST OF | LEAD | MATERIAL | LABOUR RATE
|  |  |  | Lead | MATERIAL | CHARGE | COST @ SITE
1. | ROUGH STONE M-0045 | CUM. | Kumarapalayam Amani | 14 | 449.4 | 156.34 | 605.74 | MASON-I Brick / Stone work (L-0029 | 999
2. | BOND STONE M-0064 | CUM. | Kumarapalayam Amani | 14 | 648.4 | 156.34 | 804.74 | MASON-II Brick / Stone work (L-0071 | 932
3. | HARD BROKEN STONE JELLY 3mm To 10mm M-0092-90 | CUM. | Kumarapalayam Amani | 14 | 773.67 | 156.34 | 930.01 | MAZDOOR-I (L-0073 | 651
4. | HARD BROKEN STONE JELLY 10mm M-0090 | CUM. | Kumarapalayam Amani | 14 | 1016 | 156.34 | 1172.34 | MAZDOOR-II (L-0098 | 534
5. | HARD BROKEN STONE JELLY 12mm M-0089 | CUM. | Kumarapalayam Amani | 14 | 1382 | 156.34 | 1538.34 | PAINTER-I (L-0036 | 797
6. | HARD BROKEN STONE JELLY 20mm M-0088 | CUM. | Kumarapalayam Amani | 14 | 1489 | 156.34 | 1645.34 | PAINTER-II ( L-0077 | 772
7. | HARD BROKEN STONE JELLY 40mm M-0086 | CUM. | Kumarapalayam Amani | 14 | 1069.8 | 156.34 | 1226.14 | PLUMBER-I (L-0038 | 866
8. | SAND FOR MORTAR (Crushed Stone Sand) M-0125 | CUM. | Karumandisellipalayam | 29 | 1338 | 293.23 | 1631.23 | PLUMBER-II (L-0078 | 839
9. | SAND FOR FILLING (Ann IV) | CUM. | Karumandisellipalayam | 29 | 1338 | 293.23 | 1631.23 | FITTER-I (L-0018 | 881
10. | Kiln Burnt Country Bricks SIZE 22x11x7Cm M-0007 | 1000nos. | Masakalipatty | 54 | 5709 | 413.92 | 6122.92 | FITTER-II (L-0067 | 856
11. | BRICK JELLY 40mmGAUGE M-0022 | CUM | Odapalli | 6 | 705 | 47.94 | 752.94 | CARPENTER-I (L-0016 | 976
12. | BRICK JELLY 20mmGAUGE M-0023 | CUM | Odapalli | 6 | 786 | 47.94 | 833.94 | CARPENTER-II (L-0063 | 932
13. | MACHINE PRESSED TILES 23x 23x 2 Cm M-0025 | 1000nos. | Local | 0 | 16106 | 0 | 16106 | STONE CUTTER-I (L-0041 | 766
14. | SLACKED SHELL LIME M-0133 | CUM. | Local |  | 1348 |  | 1348 | STONE CUTTER-II (L-0081 | 738
15. | SLACKED &SREENED LIME STONE M-0134 | CUM. | Local | 0 | 993 | 0 | 993 | FLOOR POLISHER L-0020 | 769
16. | C.W SCANTLING UPTO 4M LONG M-0134 | CUM. | local | 0 | 34300 | 0 | 34300 | Mortar mix charges manual sl.125(W-0164 | 116
17. | C.W. PLANK UPTO 40mmTHICK UPTO 30 Cm WIDTH M-0161 | CUM. | local | 0 | 39400 | 0 | 39400 | Vibrat-charges(R.C.C) W-0101 | 94.2
18. | T.W SCANTLING 2M TO 3M LONG M-0140 | CUM. | local | 0 | 111600 | 0 | 111600 | Vibrat-charges(P.C.C) W-0100 | 69.8
19. | T.W.SCANTLING BELOW 2M LONG M-0141 | CUM. | local | 0 | 99400 | 0 | 99400 | Sand filling charges W-0074 | 34.2
20. | T.W.PLANKS 15TO30cm WIDTH & 12to25mm Thick M-0147 | CUM. | local | 0 | 95000 | 0 | 95000 | Earth filling charges W-0075 | 38.95
21. | Country BricksKiln Burnt of SIZE 22x11x5Cm (M-0009 | 1000nos. | Masakalipatty | 54 | 4299 | 413.92 | 4712.92 | E.W. W-0061 | 112.05
22. | MOSAIC TILES GRAY 25X25X2cm.M-0035 | 1000nos. | local |  | 11907 |  | 11907 | L.C.T.W.Door- W-0142 | 1537
23. | CEMENT (supply at site) M-0001 | M.T | local | 0 | 6040 | 0 | 6040 | L.C.marine doors- W-0143 | 1281
24. | R.T.S. / M.S upto 16mm M-0002 | M.T | Local | 0 | 58000 | 0 | 58000 | TW glazed window W-0144 | 1436
25. | M.S./ R.T.S above 16mm | M.T | Local | 0 | 58000 | 0 | 58000 | Wrought&putup W-0141 | 13690
26. | Country BricksKiln Burnt SIZE 22x11x5Cm M-0009 | 1000nos. | Masakalipatty | 54 | 4299 | 413.92 | 4712.92 | Ventilator W-0151 | 1197
27. | HBSJ 11.2mm IRC metal (M-0104 | CUM. | Kumarapalayam Amani | 14 | 961 | 156.34 | 1117.34 | Meter- Cupboard Weldmesh W-0157 | 1072
28. | HBSJ 37.5mm to 26.5mm IRC metal M-0099-M-0100 | CUM. | Kumarapalayam Amani | 14 | 1082.5 | 156.34 | 1238.84 | E.W (SDR) W-0062 | 166.9
29. | HBSJ 63mm to 45mm IRC metal M-0098 | CUM. | Kumarapalayam Amani | 14 | 915.45 | 156.34 | 1071.79 | FITTER-II (Pipe & Bar Bend) L-0068 | 839
30. | Gravel M-0119 | CUM. | Local | 5 | 222.7 | 58.25 | 280.95 | FITTER-I (Pipe & Bar Bend) L-0019 | 866
31 | Well Gravel M-0120 | CUM. | Local | 5 | 166.5 | 58.25 | 224.75 | E.W loose soil W-0055 | 74.85
| Chamber Burnt Bricks of size 23x11.2x7Cm M-0006 | 1000nos. | Odapalli | 6 | 6595 | 98.22 | 6693.22 | LIFT CHARGES FOR B.W IN G.F * W-0092 | 78.9
| Chamber Burnt Bricks of size 23x11.4x7.5Cm M-0005 | 1000nos. | Odapalli | 6 | 6795 | 98.22 | 6893.22 | LIFT CHARGES FOR B.W IN F.F * W-0093 | 159.2
| Stone dust M-0123 | Cum | Karumandisellipalayam | 29 | 123.7 | 201.4 | 325.1 | LIFT CHARGES FOR B.W IN S.F * W-0093 | 159.2
| 6mmto 10mm HBG metal M-0091-M-0090 | Cum | Kumarapalayam Amani | 14 | 851.5 | 156.34 | 1007.84 | LIFT CHARGES FOR CONCRETE IN G.F * W-0090 | 119.85
| Fly Ash Bricks M-0010 |  | Tiruchengodu | 6 | 6595 | 98.22 | 6693.22 | LIFT CHARGES FOR CONCRETE IN F.F * W-0091 | 236.1
[8 empty] | LIFT CHARGES FOR CONCRETE IN S.F * W-0091 | 236.1
Certified that the Lead particulars furnished here are above truth upto best of my Knowledge
0

## N.F.Data
TAMIL NADU POLICE HOUSING CORPORATION
======================================
PLACE:- |  | Kokkarayanpettai, Namakkal |  | 2023-2024
- | - | - | - | - | -
QTY |  | COST OF MATERIALS | RATE | PER | AMOUNT
- | - | - | - | - | -
| * | CEMENT MORTAR(1:1.5)
-
0.96 | M.T | CEMENT | 6040 | M.T | 5798.4
1 | CUM | SAND | 1631.23 | CUM | 1631.23
1 | CUM | MIXING OF MORTAR | 116 | CUM | 116
| L.S | SUNDRIES |  | L.S | 0
-
|  | TOTAL FOR 1 CUM |  |  | 7545.63
-
| * | CEMENT MORTAR(1:2)
-
0.72 | M.T | CEMENT | 6040 | M.T | 4348.8
1 | CUM | SAND | 1631.23 | CUM | 1631.23
1 | CUM | MIXING OF MORTAR | 116 | CUM | 116
| L.S | SUNDRIES |  | L.S | 0
-
|  | TOTAL FOR 1 CUM |  |  | 6096.03
-
| * | CEMENT MORTAR(1:3)
-
0.48 | M.T | CEMENT | 6040 | M.T | 2899.2
1 | CUM | SAND | 1631.23 | CUM | 1631.23
1 | CUM | MIXING OF MORTAR | 116 | CUM | 116
| L.S | SUNDRIES |  | L.S | 0
-
|  | TOTAL FOR 1 CUM |  |  | 4646.43
-
| * | CEMENT MORTAR(1:4)
0.36 | M.T | CEMENT | 6040 | M.T | 2174.4
1 | CUM | SAND | 1631.23 | CUM | 1631.23
1 | CUM | MIXING OF MORTAR | 116 | CUM | 116
| L.S | SUNDRIES |  | L.S | 0
-
|  | TOTAL FOR 1 CUM |  |  | 3921.63
-
| * | CEMENT MORTAR(1:5)
-
0.288 | M.T | CEMENT | 6040 | M.T | 1739.52
1 | CUM | SAND | 1631.23 | CUM | 1631.23
1 | CUM | MIXING OF MORTAR | 116 | CUM | 116
| L.S | SUNDRIES |  | L.S | 0
-
|  | TOTAL FOR 1 CUM |  |  | 3486.75
-
| * | CEMENT MORTAR(1:6)
-
0.24 | M.T | CEMENT | 6040 | M.T | 1449.6
1 | CUM | SAND | 1631.23 | CUM | 1631.23
1 | CUM | MIXING OF MORTAR | 116 | CUM | 116
| L.S | SUNDRIES |  | L.S | 0
-
|  | TOTAL FOR 1 CUM |  |  | 3196.83
-
| * | CEMENT MORTAR(1:7)
-
0.206 | M.T | CEMENT | 6040 | M.T | 1244.24
1 | CUM | SAND | 1631.23 | CUM | 1631.23
1 | CUM | MIXING OF MORTAR | 116 | CUM | 116
| L.S | SUNDRIES |  | L.S | 0
-
|  | TOTAL FOR 1 CUM |  |  | 2991.47
-
| * | CEMENT MORTAR(1:8)
-
0.18 | M.T | CEMENT | 6040 | M.T | 1087.2
1 | CUM | SAND | 1631.23 | CUM | 1631.23
1 | CUM | MIXING OF MORTAR | 116 | CUM | 116
| L.S | SUNDRIES |  | L.S | 0
-
|  | TOTAL FOR 1 CUM |  |  | 2834.43
-
1.1 |  | EARTH WORK EXCAVATION
---------------------
10 | CUM | EARTH WORK EXCAVATION IN SS20B | 112.05 | CUM | 1120.5
10 | CUM | ADD 100% FOR NARROW CUTTING | 112.05 | CUM | 1120.5
10 | CUM | 1/3REFILLING CHARGES | 12.98 | CUM | 129.8
| L.S | SUNDRIES |  | L.S | 0
-
|  | TOTAL FOR 10 CUM |  |  | 2370.8
-
|  | RATE PER CUM INCLUDING REFILLING | 0 TO 2M |  | 237.08
|  |  | 2 TO 3M |  | 247.63
| * | PLASTERING C.M(1:5) 20mmTHICK
-
0.22 | CUM | CEMENT MORTAR(1:5) | 3486.75 | CUM | 767.09
2.2 | NO. | MASON I | 999 | NO. | 2197.8
0.5 | NO. | MAZDOOR I | 651 | NO. | 325.5
3.2 | NO. | MAZDOOR II | 534 | NO. | 1708.8
| L.S | SUNDRIES |  | L.S | 5
-
|  | TOTAL FOR 10 SQM |  |  | 5004.19
-
|  | RATE PER SQM |  |  | 500.42
=
29.5 | * | Providing White/Color ceramic floor tiles (Anti-skid)of
any size 0f 6mm T.K including pointing etc.,
as directed by the Dept.Officers.
|  | - | -
10 | SQM | COST OF CERAMIC FLOOR TILES | 377.86 | SQM | 3778.6
0.21 | CUM | C.M(1:3) | 4646.43 | CUM | 975.75
LABOUR FOR LAYING & POINTING
1.1 | NO | MASON I | 999 | NO | 1098.9
1.1 | NO | MASON II | 932 | NO | 1025.2
2.2 | NO | MAZDOOR I | 651 | NO | 1432.2
2.2 | NO | MAZDOOR II | 534 | NO | 1174.8
20 | Kg | CEMENT | 6040 | M.T | 120.8
2 | Kg | Grout ( qtn) | 36.1 | Kg | 72.2
1.6 | NO | MASON II | 932 | NO | 1491.2
0.5 | NO | MAZDOOR I | 651 | NO | 325.5
1.1 | NO | MAZDOOR II | 534 | NO | 587.4
| L.S | SUNDRIES |  | L.S | 0
-
|  | TOTAL FOR 10 SQM |  |  | 12082.55
-
|  | RATE PER SQM |  |  | 1208.26
=
29.4 | * | Suppling and laying White/Plain colour
Glazed tiles in C.M(1:2)
-
1.86 | SQM | COST OF GLAZED TILES | 415 | SQM | 771.9
0.4 | Kg | Grout | 36.1 | Kg | 14.44
0.02 | CUM | C.M(1:2) | 6096.03 | CUM | 121.92
1 | NO | MASON I | 999 | NO | 999
1 | NO | Mazdoor-I | 651 | NO | 651
| L.S | SUNDRIES |  | L.S
-
|  | TOTAL FOR 1.860 SQM |  |  | 2558.26
-
|  | RATE PER SQM |  |  | 1375.41
=
S & F of Flat urinal (white)
1 | No | Flat back urinal including all accesseries p-50/136 1 | 940 | NO. | 940
0.5 | No | Plumber I class | 866 | NO. | 433
0.5 | No | Mason I class | 999 | NO. | 499.5
0.5 | Sqm | Mazdoor I class | 651 | NO. | 325.5
|  | Add sundries for CM 1:3 |  | Ls | 0.25
============
2198.25
============
14.II | * | P.C.C,R.C.C SLAB OF40mm THICK using standardised concrete mix of M20 grade
-
0.03 | CUM | standardised concrete mix M20 | 7227.81 | CUM | 216.83
0.5 | NO | MASON I | 999 | NO | 499.5
0.75 | NO | MAZDOOR I | 651 | NO | 488.25
| L.S | SUNDRIES | 0 | L.S | 0
-
|  | TOTAL FOR 0.743 SQM |  |  | 1204.58
-
|  | RATE PER SQM (Foundation and basement) |  |  | 1621.24
=
|  | G.F | 1621.24 | 4.84 | 1626.08
|  | F.F | 1626.08 | 9.53 | 1635.61
39 |  | Steel grill for Verandah Enclousure PWD SR p20/ Item 138/131 | 70.15 | Kg | 70.15
41 | * | PAINTING TWO COATS OVER NEW
IRON WORKS WITH IIND CLASS
SYNTHETIC ENAMEL PAINT
-
2.22 | LIT | READY MIXED IIND CLASS PAINT | 227.6 | LIT | 505.27
1.1 | NO | PAINTER I | 797 | NO | 876.7
| L.S | SUNDRIES FOR BRUSHES,ETC |  | L.S | 1.5
-
|  | TOTAL FOR 10 SQM |  |  | 1383.47
-
|  | RATE PER SQM |  |  | 138.35
|  | Solid panel PVC door with frame (Rajeshree) p-43 M-0391 | 3325 | SQM
56.1. | * | SUPPLYING AND FIXING OF I.W.C
20"WITH TOP LEFT ROUGH TO RECEIVE
FLOOR FINISH
IN G.FLOOR.
-
1 | NO. | I.W.C 20"SIZE(Orissa pan) | 1201 | NO. | 1201
0.65 | CUM | E.W EXCAVATION | 224.1 | CUM | 145.67
0.57 | CUM | REFILLING | 38.95 | CUM | 22.2
0.081 | CUM | BRICK JELLY CONCRETE USING 40mm(1:8:16) | 4026.11 | CUM | 326.11
1 | NO. | PLUMBER I | 866 | NO. | 866
0.5 | NO. | MASON II | 932 | NO. | 466
0.5 | NO. | MAZDOOR I | 651 | NO. | 325.5
|  | Deduct rate for "P" & "S" trap |  |  | -164
|  | Add rate for PVC SWR "P" & "S" trap |  |  | 134.1
| LS | Sundries |  |  | 0.39
|  | TOTAL FOR ONE NUMBER |  |  | 3322.97
9 | * | B.W IN C.M(1:6) using chamber burnt
Bricks of size 23x11.4x7.5 cm
-
4240 | NOS. | Bricks of size 23x11.4x7.5 cm | 6893.22 | 1000NO. | 29227.25
2 | CUM | CEMENT MORTAR(1:6) | 3196.83 | CUM | 6393.66
3.5 | NO. | MASON I | 999 | NO. | 3496.5
10.6 | NO. | MASON II | 932 | NO. | 9879.2
7.1 | NO. | MAZDOOR I | 651 | NO. | 4622.1
21.2 | NO. | MAZDOOR II | 534 | NO. | 11320.8
| L.S | SUNDRIES |  | L.S | 5
-
|  | TOTAL FOR 10 CUM |  |  | 64944.51
-
|  | RATE PER CUM |  |  | 6494.45
=
|  | G.F |  |  | 6573.35
|  | F.F |  |  | 6732.55
33. | * | PLASTERING C.M(1:5) 12mmTHICK
-
0.14 | CUM | CEMENT MORTAR(1:5) | 3486.75 | CUM | 488.15
1.1 | NO. | MASON I | 999 | NO. | 1098.9
0.5 | NO. | MAZDOOR I | 651 | NO. | 325.5
1.1 | NO. | MAZDOOR II | 534 | NO. | 587.4
| L.S | SUNDRIES |  | L.S | 5
-
|  | TOTAL FOR 10 SQM |  |  | 2504.95
-
|  | RATE PER SQM |  |  | 250.5
37.1 | * | WHITE WASHING THREE COAT
-
0.09 | CUM | SLACKED SHELL LIME | 1348 | CUM | 121.32
2.2 | NO. | MASON II | 932 | NO. | 2050.4
0.5 | NO. | MAZDOOR I | 651 | NO. | 325.5
3.8 | NO. | MAZDOOR II | 534 | NO. | 2029.2
| L.S | SUNDRIES FOR BRUSH,BLUE,GUM ETC |  | L.S | 1.5
-
|  | TOTAL FOR 100 SQM |  |  | 4527.92
-
|  | RATE PER SQM |  |  | 45.28
=
| * | COLOUR WASHING TWO COATS OVER
ONE COAT OF WHITE WASHING.
-
10 | SQM | WHITE WASHING ONE COAT | 23.04 | SQM | 230.4
10 | SQM | COLOUR WASHING TWO COATS | 50.33 | SQM | 503.3
-
733.7
|  | TOTAL FOR 10 SQM |  |  | -
73.37
|  | RATE PER SQM |  |  | =
29.2 |  | Providing shahabad stone grey colour of 20mm thick in C.M 1:3
10.5 | Sqm | COST OF Shahabad stone grey colour (Polished Shahabad stone 20mm thick with machine cut edges of size 2' x 2' below) p -36/ 34 | 318 | Sqm | 3339
0.22 | CUM | C.M(1:3) | 4646.43 | CUM | 1022.21
64 | Kg | Cement slurry | 6040 | 1000 Kg | 386.56
4.5 | Kg | Pigment (20.03+23.13)/2 =21.58 p37 ( 9 &10/2) | 24.93 | Kg | 112.19
5.4 | NO | Mason II | 932 | NO | 5032.8
2.16 | NO | Mazdoor I | 651 | NO | 1406.16
6.5 | NO | Mazdoor II | 534 | NO | 3471
|  |  |  | NO | 0
|  | TOTAL FOR 10 SQM |  |  | ============
14769.92
==========
|  | RATE PER SQM |  |  | 1476.99
============
3.1 | * | CEMENT CONCRETE(1:5:10) USING
40mm HBSTONE METEL
-
9 | CUM | H.B.STONEJELLY 40mm | 1226.14 | CUM | 11035.26
4.5 | CUM | CEMENT MORTAR(1:5) | 3486.75 | CUM | 15690.38
1.8 | NO. | MASON II | 932 | NO. | 1677.6
17.7 | NO. | MAZDOOR I | 651 | NO. | 11522.7
14.1 | NO. | MAZDOOR II | 534 | NO. | 7529.4
| L.S | SUNDRIES |  | L.S | 0
-
47455.34
|  | TOTAL FOR 10 CUM |  |  | -
4745.53
|  | RATE PER CUM |  |  | =
6 | * | B.W IN C.M(1:5) using chamber burnt bricks
Bricks of size 23x11.4x7.5 cm
-
4240 | NOS. | Bricks of size 23x11.4x7.5 cm | 6893.22 | 1000NO. | 29227.25
2 | CUM | CEMENT MORTAR(1:5) | 3486.75 | CUM | 6973.5
3.5 | NO. | MASON I | 999 | NO. | 3496.5
10.6 | NO. | MASON II | 932 | NO. | 9879.2
7.1 | NO. | MAZDOOR I | 651 | NO. | 4622.1
21.2 | NO. | MAZDOOR II | 534 | NO. | 11320.8
| L.S | SUNDRIES |  | L.S | 5
-
|  | TOTAL FOR 10 CUM |  |  | 65524.35
-
|  | RATE PER CUM |  |  | 6552.44
=
|  | G.F |  |  | 6631.34
|  | F.F |  |  | 6790.54
2.1 | * | FILLING IN FOUNDATION AND
BASEMENT WITH FILLING GRAVEL
-
1 | CUM | COST OF FILLING GRAVEL | 280.95 | CUM | 280.95
1 | CUM | LABOUR CHARGES FOR FILLING | 38.95 | CUM | 38.95
| L.S | SUNDRIES |  | L.S | 0
-
|  | TOTAL FOR 1 CUM |  |  | 319.9
-
2.1 | * | FILLING IN FOUNDATION AND
BASEMENT WITH FILLING SAND
-
1 | CUM | COST OF FILLINGSAND | 1631.23 | CUM | 1631.23
1 | CUM | LABOUR CHARGES FOR FILLING | 34.2 | CUM | 34.2
| L.S | SUNDRIES |  | L.S | 0
-
|  | TOTAL FOR 1.0 CUM |  |  | 1665.43
laying of M40 Grade Inter locking paver block 63 mm thick
10 | SqM | Interlocking paver block 63 mm thick(PWD S.R.P.No. 35) | 459 | Sqm | 4590
1.8 | Nos | Mason I | 999 | Nos | 1798.2
2.2 | Nos | Mazdoor I | 651 | Nos | 1432.2
|  | Total for 10 sqm |  |  | 7820.4
|  | Rate per 1 sqm |  |  | 782.04
| C | 32mm DIA G.I PIPE ABOVE G.L
-
30 | RMT | LAYING JOINTING INCLUDING | 5 | RMT | 150
ALIGNING
8 | NO. | CUTTING CHARGES (PWD SR P.No.26) | 13.55 | NO. | 108.4
8 | NO. | THREADING CHARGES | 37.85 | NO. | 302.8
3 | NO. | STONE CUTTER II | 738 | NO. | 2214
1 | NO. | MADON I | 999 | NO. | 999
2 | NO. | MAZDOOR I | 651 | NO. | 1302
1 | NO. | MAZDOOR II | 534 | NO. | 534
30 | RMT | Cost of 32mm dia GI Pipe (PWD SR.P.No.50) | 151.4 | RMT | 4542
| L.S | COST OF CLAMPS PLUGS PAINTING |  | L.S | 12.1
REDOING WORKS ETC
| L.S | SUNDRIES |  | L.S | 0
-
|  | TOTAL FOR 30 M |  |  | 10164.3
-
|  | RATE PER RMT |  |  | 338.81
| B | 20mm DIA G.I PIPE ABOVE G.L
-
30 | RMT | LAYING JOINTING INCLUDING | 5 | RMT | 150
ALIGNING
8 | NO. | CUTTING CHARGES | 9.35 | NO. | 74.8
8 | NO. | THREADING CHARGES | 13.5 | NO. | 108
3 | NO. | STONE CUTTER II | 738 | NO. | 2214
1 | NO. | MADON I | 999 | NO. | 999
2 | NO. | MAZDOOR I | 651 | NO. | 1302
1 | NO. | MAZDOOR II | 534 | NO. | 534
30 | Rmt | Cost of 20mm dia GI Pipe (PWD SR.P.No.50) | 128 | RMT | 3840
| L.S | COST OF CLAMPS PLUGS PAINTING |  | L.S | 12.1
REDOING WORKS ETC
| L.S | SUNDRIES |  | L.S | 0
-
|  | TOTAL FOR 30 M |  |  | 9233.9
-
|  | RATE PER RMT |  |  | 307.7967
| C | 65mm DIA G.I PIPE ABOVE G.L
-
30 | RMT | LAYING JOINTING INCLUDING | 5 | RMT | 150
ALIGNING
8 | NO. | CUTTING CHARGES | 25.5 | NO. | 204
8 | NO. | THREADING CHARGES | 57.25 | NO. | 458
3 | NO. | STONE CUTTER II | 738 | NO. | 2214
1 | NO. | MADON I | 999 | NO. | 999
2 | NO. | MAZDOOR I | 651 | NO. | 1302
1 | NO. | MAZDOOR II | 534 | NO. | 534
30 | RMT | Cost of 65mm dia GI Pipe (PWD SR P.No.50) | 244.4 | RMT | 7332
| L.S | COST OF CLAMPS PLUGS PAINTING |  | L.S | 12.1
REDOING WORKS ETC
| L.S | SUNDRIES |  | L.S | 0
-
|  | TOTAL FOR 30 M |  |  | 13205.1
-
18.1 |  | RATE PER RMT |  |  | 440.17
PAINTING TWO COATS OVER OLD
IRON WORKS WITH IIND CLASS
SYNTHETIC ENAMEL PAINT
1.89 | Lit | READY MIXED IIND CLASS PAINT | 227.6 | Lit | 430.16
1.1 | nos | PAINTER I | 797 | nos | 876.7
10 | Sqm | Thorouh scrapping | 9.1 | Sqm | 91
|  | SUNDRIES | LS |  | 1.9
|  | TOTAL FOR 10 SQM |  |  | 1399.76
|  | RATE PER SQM |  |  | 139.98
PAINTING TWO COATS OVER OLD
WOOD WORKS WITH IIND CLASS
SYNTHETIC ENAMEL PAINT
2.22 | Lit | READY MIXED IIND CLASS PAINT | 238.9 | Lit | 530.36
1.2 | nos | PAINTER I | 797 | nos | 956.4
10 | Sqm | Thorouh scrapping | 9.85 | Sqm | 98.5
|  | SUNDRIES | LS |  | 6.65
|  | TOTAL FOR 10 SQM |  |  | 1591.91
|  | RATE PER SQM |  |  | 159.19
15.2 | A. | 40mm Thick slab:- for sun shade only |  |  | 579.7
==================
1 | Sqm | Cuddappah slab | 408 | Sqm | 408
0.75 | No. | Mason Ist | 999 | Each | 749.25
0.75 | No. | Mazdoor Ist | 651 | Each | 488.25
0.5 | No. | StonecutterII | 738 | Each | 369
| L.S | Packing with C.M., Scaffolding |  | L.S | 53.5
|  | and Polishing etc., |  |  | -
|  | Total for one sqm |  |  | 2068
-
|  | G.F | 2068 | 4.79 | 2072.79
|  | F.F | 2072.79 | 9.44 | 2082.23
Strutting to centering of R.C.C plain surface, 3.00m height wall.
98.5 | RMT | Casurina Props 10 to 13 m dia @ 75m c/c cost for 1 operation 25.20/5=5.040 p-19 it-116/b | 5.04 | RMT | 496.44
0.3 | RMT | Carpenter I class | 976 | Each | 292.8
0.3 | RMT | Mazdoor I class | 651 | Each | 195.3
|  | Add sundries |  |  | 0.9
|  | Rate for 10 sqm |  |  | 985.44
|  | Rate for 1 sqm, for 3m ht. |  |  | 98.54
|  | Rate for 1 sqm, for 1m ht. |  |  | 32.85
| 18.1.a. | Form work for Plinth beam, Grade beam, Raft beam | 848.08
| b. | Form work for Roof and lintels using M.S sheet | 946.62
| c. | Form work for Small quantity and column using M.S. sheet | 1135.94
| d. | Form work for Vertical walls | 1041.28
14.II | * | P.C.C,R.C.C SLAB OF40mm THICK using standardised concrete mix of M20 grade
-
0.08 | CUM | standardised concrete mix M20 | 7227.81 | CUM | 578.22
0.5 | NO | MASON I | 999 | NO | 499.5
0.75 | NO | MAZDOOR I | 651 | NO | 488.25
| L.S | SUNDRIES | 0 | L.S | 0
-
|  | TOTAL FOR 0.743 SQM |  |  | 1565.97
-
|  | RATE PER SQM (Foundation and basement) |  |  | 2107.63
=
|  | G.F | 2107.63 | 4.84 | 2112.47
|  | F.F | 2112.47 | 9.53 | 2122
43. | a. | SUPPLYING AND FABRICATING AND
PLACING R.T.S RODS/MS RODS upto 16mm dia(without cement slurry)
-
1 | QUTL | R.T.S RODS/M.S.RODS UPTO 16MM DIA | 58000 | MT | 5800
0.01 | QUTL | BINDING WIRE | 56350 | MT | 56.35
3.5 | NO | FITTER I | 866 | NO | 3031
| L.S | SUNDRIES |  | L.S | 0
-
|  | TOTTAL FOR 1 QTL |  |  | 8887.35
-
|  | RATE PER M.T |  |  | 88873.5
Standardised concrete Mix M20 Grade Concrete
5 | cum | 20mm HBG Machine crushed stone jelly (7730 Kg) | 1645.34 |  | 8226.7
3.3 | cum | 10-12mm HBG Machine crushed stone jelly (5156 Kg) | 1355.34 |  | 4472.62
4.79 | cum | Sand (7670 Kg) | 1631.23 |  | 7813.59
3.25 | MT | Cement | 6040 |  | 19630
19.5 | Kg | Plasticiser /Super plasticiser @ .60% of cement (P57 item NO.198 | 43.2 |  | 842.4
3.5 | Nos | Mason II | 932 | 0 | 3262
21.2 | Nos | Maz I | 651 |  | 13801.2
35.3 | Nos | Maz II | 534 |  | 18850.2
|  | Total for 10 cum | 0 |  | 76898.71
|  | for 1 cum | 0 |  | 7689.87
1 | cum | Vibrating charges p-28 /103 | 94.2 |  | 94.2
|  | Sub Total | 0 |  | 7784.07
LS |  | Add for water charges & other sundries (0.5 % of sub total | LS |  | 38.92
|  | Foundation & Basement |  |  | 7822.99
-
|  | G.F |  |  | 7942.84
|  | F.F |  |  | 8178.94
|  | S.F |  |  | 8415.04
| * | PLASTERING C.M(1:3)12mmTHICK
MIXEDWITH WATER PROOF COMPOUND
2Kg/10 SQM
-
0.14 | CUM | CEMENT MORTAR(1:3) | 4646.43 | CUM | 650.5
1.1 | NO. | MASON I | 999 | NO. | 1098.9
0.5 | NO. | MAZDOOR I | 651 | NO. | 325.5
1.1 | NO. | MAZDOOR II | 534 | NO. | 587.4
2 | Kg | WATER PROOF COMPOUNDS | 42.7 | Kg | 85.4
| L.S | SUNDRIES |  | L.S | 5
-
|  | TOTAL FOR 10 SQM |  |  | 2752.7
-
|  | RATE PER SQM |  |  | 275.27
=
28. | * | FINISHING THE TOP OF FLOORING
WITH C.M(1:4)20mm THICK
-
0.22 | CUM | CEMENT MORTAR(1:4) | 3921.63 | CUM | 862.76
2.2 | NO | MASON I | 999 | NO | 2197.8
0.5 | NO | MAZDOOR I | 651 | NO | 325.5
3.2 | NO | MAZDOOR II | 534 | NO | 1708.8
| L.S | SUNDRIES |  | L.S | 5
-
|  | TOTAL FOR 10 SQM |  |  | 5099.86
-
|  | RATE PER SQM |  |  | 509.99
=
38.1. | * | CEMENT PAINTING TWO COATS
OVER THE PRIMER COAT OF
APPROVED CEMENT PAINT FOR NEW
PLASTERED SURFACES
-
1.8 | Kg | Primer coat using white cement | 22.6 | Kg | 40.68
0.25 | NO. | PAINTER I | 797 | NO. | 199.25
0.25 | NO. | MAZDOOR I | 651 | NO. | 162.75
0.4 | NO. | MAZDOOR II | 534 | NO. | 213.6
616.28
61.63
30. | * | FINISHING THE TOP OF FLOORING
WITH C.M(1:3)20mm THICK
(NO SAND)USING GRANITECHIPS
OF 10mm&BELOW (ELLISPATTERN)
-
0.24 | CUM | STONE JELLY 3mm to 10mm | 930.01 | CUM | 223.2
0.117 | M.T | CEMENT | 6040 | M.T | 706.68
0.5 | NO | MASON I | 999 | NO | 499.5
1.1 | NO | MAZDOOR I | 651 | NO | 716.1
4.3 | NO | MAZDOOR II | 534 | NO | 2296.2
| L.S | SUNDRIES |  | L.S | 0
-
|  | TOTAL FOR 10 SQM |  |  | 4441.68
-
|  | RATE PER SQM |  |  | 444.17
|  | CI MANHOLE COVER 60CMX60CMX50KG M-0640 |  | Each | 1864
40. | * | PAINTING TWO COATS OVER NEW (as per CER-112/2007-08)
PLASTERED SURFACE WITH
Plastic Emulsion PAINT
-
1.4 | LIT | Plastic Emulsion PAINT (LMR item 113) p-45 143( First qty | 295.6 | LIT | 413.84
0.98 | LIT | Primer (LMR item 142) p45 | 147.5 | LIT | 144.55
2.2 | NO | PAINTER I | 797 | NO | 1753.4
| L.S | SUNDRIES FOR BRUSHES,ETC |  | L.S | 2.55
|  | TOTAL FOR 10 SQM |  |  | 2314.34
-
|  | RATE PER SQM |  |  | 231.43
| A | UP 63MM OD PVC PIPE
-
8.1 | CUM | E.W EXCLUDING REFILLING | 224.1 | CUM | 1815.21
8.1 | CUM | REFILLING CHARGE | 38.95 | CUM | 315.5
30 | RMT | CONVEYING,LOWERING ANDLAYING | 11.76 | RMT | 352.8
TO PROPER GRADE AND
ALIGNMENT,JOINTING
ETC BUT EXCLUDING COST OF
JOINTING MATERIALS.
8 | NO | CUTTING CHARGES | 10.2 | NO | 81.6
8 | NO | THREADING CHARGES | 28.5 | NO | 228
30 | RMT | Cost 63 mm dia pvc pipe (Qtn) | 171 | Rmt | 5130
1 | L.S | COST OF JOINTING MATERIALS | 4 | L.S | 4
1 | L.S | SUNDRIES |  | L.S | 0
-
|  | TOTAL FOR 30M |  |  | 7927.11
-
|  | RATE PER RMT |  |  | 264.237
| b | UP 50 MM OD PVC PIPE
-
8.1 | CUM | E.W EXCLUDING REFILLING | 224.1 | CUM | 1815.21
8.1 | CUM | REFILLING CHARGE | 38.95 | CUM | 315.5
30 | RMT | CONVEYING,LOWERING ANDLAYING | 11.76 | RMT | 352.8
TO PROPER GRADE AND
ALIGNMENT,JOINTING
ETC BUT EXCLUDING COST OF
JOINTING MATERIALS.
8 | NO | CUTTING CHARGES | 10.2 | NO | 81.6
8 | NO | THREADING CHARGES | 28.5 | NO | 228
30 | RMT | Cost 50mm dia pvc pipe PWD SR.P.No.104 | 151.9 | Rmt | 4557
1 | L.S | COST OF JOINTING MATERIALS | 4 | L.S | 4
1 | L.S | SUNDRIES |  | L.S | 0
-
|  | TOTAL FOR 30M |  |  | 7354.11
-
|  | RATE PER RMT |  |  | 245.137
| CUM | UP 40 MM OD PVC PIPE
-
8.1 | CUM | E.W EXCLUDING REFILLING | 224.1 | CUM | 1815.21
8.1 | CUM | REFILLING CHARGE | 38.95 | CUM | 315.5
30 | RMT | CONVEYING,LOWERING ANDLAYING | 11.76 | RMT | 352.8
TO PROPER GRADE AND
ALIGNMENT,JOINTING
ETC BUT EXCLUDING COST OF
JOINTING MATERIALS.
8 | NO | CUTTING CHARGES | 10.2 | NO | 81.6
8 | NO | THREADING CHARGES | 28.5 | NO | 228
30 | RMT | Cost 40mm dia pvc pipe PWD SR.P.No.104 | 101.4 | Rmt | 3042
1 | L.S | COST OF JOINTING MATERIALS | 4 | L.S | 4
1 | L.S | SUNDRIES |  | L.S | 0
-
|  | TOTAL FOR 30M |  |  | 5839.11
-
|  | RATE PER RMT |  |  | 194.637
| d | UP 32 MM OD PVC PIPE
-
8.1 | CUM | E.W EXCLUDING REFILLING | 224.1 | CUM | 1815.21
8.1 | CUM | REFILLING CHARGE | 38.95 | CUM | 315.5
30 | RMT | CONVEYING,LOWERING ANDLAYING | 11.76 | RMT | 352.8
TO PROPER GRADE AND
ALIGNMENT,JOINTING
ETC BUT EXCLUDING COST OF
JOINTING MATERIALS.
8 | NO | CUTTING CHARGES | 10.2 | NO | 81.6
8 | NO | THREADING CHARGES | 28.5 | NO | 228
30 | RMT | Cost 32mm dia pvc pipe PWD SR.P.No.104 | 64.75 | Rmt | 1942.5
1 | L.S | COST OF JOINTING MATERIALS | 4 | L.S | 4
1 | L.S | SUNDRIES |  | L.S | 0
-
|  | TOTAL FOR 30M |  |  | 4739.61
-
|  | RATE PER RMT |  |  | 157.987
Supply and laying of Hard core layer of 300mm consolidated thickness (10Sqm x .3m thick= 3.0 cum)
1.8 | CUM | Supply of 80-63mm metal 60% | 708.44 | CUM | 1275.19
1.2 | CUM | Supply of 40-10mm metal 40% | 1331.5 | CUM | 1597.8
0.6 | CUM | Supply of river sand for filling the voids at 20% | 1631.23 | CUM | 978.74
3 | CUM | Labour charges for placing metal and sand | 2072.97 | CUM | 6218.91
3 | CUM | labour charges for watering and consolidation by power roller | 40.65 | CUM | 121.95
3 | CUM | Vibrator / Earth rammed | 69.8 | CUM | 209.4
|  | Sundries for watering through water set |  | L.S | 1.84
|  | For 3 m3 |  |  | 10403.83
|  | For 1m3 |  |  | 3467.94
=
SUPPLY AND FIXING OF GALVANIUM SHEET 0.47MM THICK
11 | Sqm | GALVANIUM SHEET 0.47MM THICK ( SR p-72) | 434 | Sqm | 4774
2.2 | Each | FITTER I st CLASS | 881 | Each | 1938.2
1.1 | Each | CARPENTER I ST CLASS | 976 | Each | 1073.6
3.2 | Each | MAZDOOR I ST CLASS | 651 | Each | 2083.2
| L.S | Bolts & Washers | L.S |  | 107.11
|  | Rate For 10 Sqm |  |  | 9976.11
|  | Rate For 1 Sqm |  |  | 997.61
44.1 | * | SUPPLY AND FIXING OF
110mmDIA P.V.C RAIN WATER
DOWN FALL PIPE Type- A SWR pipe
-
3 | RMT | 110mmDIA P.V.C PIPE | 120.54 | RMT | 361.62
1 | NO. | 110mmDIA P.V.C PLAIN BEND | 76 | NO. | 76
1 | NO. | 110mmDIA P.V.C SHOE | 83.4 | NO. | 83.4
2 | NO. | SPECIAL CLAMP | 21.6 | NO. | 43.2
1 | NO. | C.I. GRATING 100mm DIA | 32.1 | NO. | 32.1
0.5 | NO. | PLUMBER I | 866 | NO. | 433
| L.S | COST OF PLUG SCREWS , RUBBER |  | L.S
LUBRICANT ETC
-
|  | TOTAL FOR 3 RMT |  |  | 1029.32
-
|  | RATE PER RMT |  |  | 343.11
=
15mm dia half turn CP tap
Sub-Data
Labour charge
0.1 | Nos | Fitter I class | 881 | Each | 88.1
0.1 | Nos | Mazdoor I | 651 | Each | 65.1
10 | gram | Shellac p-49/168 | 18.45 | 100 gms | 1.85
0.25 | Nos | Thread ball p-49/173 | 3.6 | Each | 1
|  |  | Total/1 No |  | 156.05
|  | Main Data | Long body | Long body | short body
|  |  | 331 | 331 | 283
|  | Cost of Tap | 156.05 | 156.05 | 156.05
|  | Labour | 487.05 | 487.05 | 439.05
|  |  | 488 | 488 | 440
PAINTING ONE COATS OVER OLD
IRON WORKS WITH IIND CLASS
SYNTHETIC ENAMEL PAINT
1.11 | Lit | READY MIXED IIND CLASS PAINT | 227.6 | Lit | 252.64
0.7 | nos | PAINTER I | 797 | nos | 557.9
10 | Sqm | Thorouh scrapping (p-26 slno.357 d) | 9.1 | Sqm | 91
|  | SUNDRIES | LS |  | 2.8
|  | TOTAL FOR 10 SQM |  |  | 904.34
|  | RATE PER SQM |  |  | 90.43
PAINTING ONE COATS OVER OLD
WOOD WORKS WITH IIND CLASS
SYNTHETIC ENAMEL PAINT
1.33 | Lit | READY MIXED IIND CLASS PAINT | 238.9 | Lit | 317.74
0.7 | nos | PAINTER I | 797 | nos | 557.9
10 | Sqm | Thorouh scrapping (p-31 slno.112) | 9.85 | Sqm | 98.5
|  | SUNDRIES | LS |  | 3.43
|  | TOTAL FOR 10 SQM |  |  | 977.57
|  | RATE PER SQM |  |  | 97.76
| ** | WHITE WASHING TWO COAT
-
0.07 | CUM | SLACKED SHELL LIME | 1348 | CUM | 94.36
1.6 | NO. | MASON II | 932 | NO. | 1491.2
0.5 | NO. | MAZDOOR I | 651 | NO. | 325.5
2.7 | NO. | MAZDOOR II | 534 | NO. | 1441.8
| L.S | SUNDRIES FOR BRUSH ETC |  | L.S | 2.09
-
|  | TOTAL FOR 100 SQM |  |  | 3354.95
-
|  | RATE PER SQM |  |  | 33.55
Observed Data
Supplying and fixing the following dia Asbestous pipe with cowl 100mm dia
1 | Rmt | Asbestos Cement Pipe (PWD SR P.No.43) | 144.1 | Rmt | 144.1
1 | Nos | AC Cylinderical cowl pipe (PWD SR P.No.43) | 78.45 | Nos | 78.45
0.2 | Nos | Mazdoor - II (Fixing Charges | 534 | Nos | 106.8
|  | Rate per Rmt |  |  | 329.35
Certified that the data furnished here are above truth upto best of my Knowledge
=