## Toil detail
TAMIL NADU POLICE HOUSING CORPORATION LTD
SALEM DIVISION - SALEM SUB DIVISION
NAME OF WORK: PROVIDING TOILET BLOCK TO THE GOVERNMENT GIRLS HIGHER SECONDARY SCHOOL AT ALAGAPPAMPALAYAM PUDUR, SANKAGIRI TALUK IN SALEM DISTRICT
DETAILED ESTIMATE
Sl No | Description | Nos |  |  | L | B | D | Contents
1 | Earth work excavation for foundation in all soils and sub-soils to the required depth as may be directed except in hard rock requiring blasting but inclusive of shoring, strutting, and bailing out water wherever necessary and refilling the sides of foundation with excavated earth in 150mm thick layers well watered rammed and consolidated and depositing the surplus earth in places shown clearing and leveling the site with an initial lead of 10 metres and lift as specified here under etc. complete in all respects complying with relevant standard specifications. (Including Refilling)
| a. 0 to 2 mt | [10 empty] | 3.49
| Footing | 1 | x | 6 | 1.3 | 1.3 | 1.5 | 15.21
| Grade beam alround | 1 | x | 1 | 25.16 | 0.38 | 0.3 | 2.87 |  | 8.25 | 5.31
| Middle wall | 1 | x | 1 | 4.56 | 0.38 | 0.3 | 0.52
| WC cross walls | 1 | x | 2 | 8.02 | 0.38 | 0.3 | 1.83
| WC cross walls | 1 | x | 8 | 1.09 | 0.38 | 0.3 | 0.99
| Inspection chamber | 1 | x | 13 | 1.26 | 1.26 | 1 | 20.64
| For steps | 1 | x | 1 | 1.8 | 0.6 | 0.2 | 0.22
| Entrance wall | 1 | x | 1 | 3 | 0.38 | 0.2 | 0.23
| Ramp 3 sides | 1 | x | 1 | 4.9 | 0.38 | 0.5 | 0.93
[7 empty] | Total | 43.44
[7 empty] | Say | 43.5 | Cum
2 | Supplying and filling in foundation and basement with filling CS Sand in layers of 150 mm thickness well watered, rammed and consolidated complying with relevant Standard specification including cost of supplying filling CS Sand
| Incinater 3 sides | 1 | x | 1 | 1.96 | 0.38 | 0.15
| Entrance wall | 1 | x | 1 | 3 | 0.38 | 0.15
| Ramp 3 sides | 1 | x | 1 | 4.9 | 0.38 | 0.15
| Inspection chamber | 1 | x | 10 | 1.4 | 1.4 | 0.15
| Flooring | 1 | x | 1 | 7.79 | 4.33 | 0.1 | 3.37
| D/F Toilet portion | -1 | x | 8 | 0.45 | 0.4 | 0.1 | -0.14
| Ramp | 1 | x | 1 | 0.97 | 2.04 | 0.1 | 0.2
| Entrance | 1 | x | 1 | 1.57 | 0.97 | 0.1 | 0.15
[7 empty] | Total | 3.58 | Cum
[7 empty] | Say | 3.6 | Cum
3 | CC 1:5:10 (One of cement, five of sand and ten of hard broken stone Jelly) for foundation using 40 mm gauge broken stone jelly inclusive of shoring, strutting and bailing out water wherever necessary ramming, curing etc., complete in all respects complying with relevant standard specifications and as directed by the Departmental officers.
| Footing | 1 | x | 6 | 1.3 | 1.3 | 0.1 | 1.01
| Grade beam alround | 1 | x | 1 | 25.16 | 0.38 | 0.1 | 0.96
| Middle wall | 1 | x | 1 | 4.56 | 0.38 | 0.1 | 0.17
| WC cross walls | 1 | x | 2 | 8.02 | 0.38 | 0.1 | 0.61
| WC cross walls | 1 | x | 8 | 1.09 | 0.38 | 0.1 | 0.33
| Incinater 3 sides | 1 | x | 1 | 1.96 | 0.38 | 0.1 | 0.07
| Entrance wall | 1 | x | 1 | 3 | 0.38 | 0.1 | 0.11
| Ramp | 1 | x | 1 | 4.9 | 0.38 | 0.15 | 0.28
| Inspection chamber | 1 | x | 13 | 1.26 | 1.26 | 0.15 | 3.1
| For steps | 1 | x | 1 | 2.05 | 1.35 | 0.15 | 0.42
[7 empty] | Total | 7.06 | Cum
[7 empty] | Say | 7.1 | Cum
4 | Brick work in CM 1:5 (One of Cement and five of crushed stone sand with admixture) using fly ash bricks of size 230 x 110 x 70mm having the compressive strength of not less than 100 Kg/cm² in foundation and basement including dewatering wherever necessary proper setting, curing etc., all complete with relevant standard specifications in Foundation & basement.
| Outer alround | 1 | x | 1 | 25.16 | 0.23 | 0.6 | 3.47
| Middle wall | 1 | x | 1 | 4.56 | 0.23 | 0.6 | 0.63
| WC cross walls | 1 | x | 2 | 8.02 | 0.23 | 0.6 | 2.21
| WC cross walls | 1 | x | 8 | 1.24 | 0.23 | 0.6 | 1.37
| Incinater 3 sides | 1 | x | 1 | 1.96 | 0.23 | 0.6 | 0.27
| Incinater bed | 1 | x | 1 | 0.73 | 0.73 | 0.3 | 0.16
| Entrance wall | 1 | x | 1 | 3 | 0.23 | 0.6 | 0.41
| Ramp | 1 | x | 1 | 4.9 | 0.23 | 0.55 | 0.62
| D/F column | -1 | x | 6 | 0.23 | 0.3 | 0.6 | -0.25
| steps | 1 | x | 1 | 1.8 | 1.2 | 0.15 | 0.32
| steps | 1 | x | 1 | 1.8 | 0.9 | 0.15 | 0.24
| steps | 1 | x | 1 | 1.8 | 0.6 | 0.15 | 0.16
| steps | 1 | x | 1 | 1.8 | 0.3 | 0.15 | 0.08
| For Inspection chamber | 1 | x | 13 | 3.32 | 0.23 | 0.8 | 7.94
[7 empty] | Total | 17.63 | Cum
[7 empty] | Say | 17.7 | Cum
5 | Brick work in CM 1:6 (One of Cement and six of crushed stone sand with admixture) using fly ash bricks of size 230 x 110 x 70mm having the compressive strength of not less than 100 Kg/cm² for superstructure in the following floors including labour charges for fixing the doors, windows and ventilator frames in position, fixing of hold fasts, scaffolding, curing etc., all complete with relevant standard specifications and drawings.
a. In Ground Floor
| Outer alround | 1 | x | 1 | 25.16 | 0.23 | 2.55 | 14.76 |  |  | 8.02 | 5.08
| Middle wall | 1 | x | 1 | 4.56 | 0.23 | 2.55 | 2.67
| D/F Opening | -1 | x | 1 | 1.8 | 0.23 | 2.55 | -1.06
| D/F Door D | -1 | x | 1 | 1 | 0.23 | 2.1 | -0.48
| D/F J | -1 | x | 12 | 0.6 | 0.23 | 0.6 | -0.99
| D/F Lintel D | -1 | x | 1 | 1.46 | 0.23 | 0.15 | -0.05
[7 empty] | Total | 14.85 | Cum
[7 empty] | Say | 14.9 | Cum
6 | Brick partition wall in Cement Mortar 1:4 (One of cement and four of sand) 110mm thick for super structure in the following floors using kiln burnt country bricks of size 8¾”x4¼x2¾” (22x11x7cm) including labour for fixing the doors, windows and ventilator frames in position, fixing of hold fasts, scaffoldings, curing etc., complete in all respect complying with relevant standard specifications and drawings
b. In Ground Floor
| Incinater wall | 1 | x | 1 | 1.96 | - | 1.73 | 3.39
| Inner walls horizontal | 1 | x | 2 | 7.79 |  | 2.55 | 39.73
| Inner cross walls | 1 | x | 8 | 1.3 |  | 2.55 | 26.52
| Deduct door | -1 | x | 1 | 1 | - | 2.1 | -2.1
| Deduct door | -1 | x | 9 | 0.75 | - | 2.1 | -14.18
| Deduct open | -1 | x | 2 | 1.3 | - | 2.55 | -6.63
| Water tub wall | 1 | x | 1 | 4.1 |  | 0.75 | 3.08
| For OHT alround | 1 | x | 1 | 3.14 |  | 0.2 | 0.63
[7 empty] | Total | 50.44 | Sqm
[7 empty] | Say | 50.5 | Sqm
7 | Filling excavated earth on both sides for septic tank etc., complete
| Entrance | 1 | x | 1 | 1.34 | 0.97 | 0.5 | 0.65
[7 empty] | Total | 0.65 | Cum
8 | Flooring with a bed Cement concrete 1:5:10 (one of cement, five of sand and ten of hard broken stone jelly) using 40mm size hard broken stone jelly and top left rough to receive the floor finish with required slopes including ramming, curing etc., all complete complying with relevant standard specifications.
| Inner | 1 | x | 1 | 7.79 | 4.33 | 0.1 | 3.37
| Entrance | 1 | x | 1 | 1.34 | 0.97 | 0.1 | 0.13
| Ramp | 1 | x | 1 | 2.6 | 0.97 | 0.1 | 0.25
[7 empty] | Total | 3.75 | Cum
[7 empty] | Say | 3.8 | Cum
9 | Plastering with C.M 1:4, (One of cement and five of sand) 20mm thick finished with neat cement including providing band cornice, ceiling cornice, curing, scaffolding, etc., complete in all respects and complying with relevant standard specifications.
| Step thread | 1 | x | 4 | 1.8 | 0.3 |  | 2.16
| Rise | 1 | x | 5 | 1.8 |  | 0.15 | 1.35
| incinater inner | 1 | x | 1 | 2 | 1.73 |  | 3.46
| bott | 1 | x | 1 | 0.5 | 0.5 |  | 0.25
| water tub bott | 1 | x | 1 | 1.35 | 0.75 |  | 1.01
| " Inner alround | 1 | x | 1 | 4.43 |  | 0.75 | 3.32
| For Inspection chamber | 1 | x | 13 | 0.6 | 0.6 |  | 4.68
| Ramp | 1 | x | 1 | 2.5 | 1.2 |  | 3
| Entrance | 1 | x | 1 | 1.8 | 1.2 |  | 2.16
[7 empty] | Total | 21.39 | Sqm
[7 empty] | Say | 21.4 | Sqm
10 | Plastering with cm 1:5 (One of cement and five of sand) 12mm thick finished with neat cement including providing band cornice, ceiling cornice, curing, scaffolding, etc., complete in all respects and complying with relevant standard specifications.
Outer plastering
| Outer alround | 1 | x | 1 | 26.08 |  | 3.4 | 88.67
| D/F Door D | -1 | x | 1 | 1 |  | 2.1 | -2.1
| a/f jams | 1 | x | 1 | 5.2 | 0.15 |  | 0.78
| D/F J | -1 | x | 12 | 0.6 |  | 0.6 | -4.32
| a/f jams | -1 | x | 12 | 2.4 | 0.1 |  | -2.88
| Incinater wall 3 sides | 1 | x | 1 | 1.96 |  | 1.73 | 3.39
| step sides | 2 | x | 4 | 0.3 |  | 0.15 | 0.36
| Ramp sides | 1 | x | 1 | 2.5 |  | 0.55 | 1.38
| I/C chamber outer | 1 | x | 13 | 4.24 |  | 0.7 | 38.58
| I/C chamber top | 1 | x | 13 | 3.32 | 0.23 |  | 9.93
| tank outer | 1 | x | 1 | 1.35 |  | 0.75 | 1.01
| Tank top | 1 | x | 1 | 4.9 |  | 0.12 | 0.59
| Incinater wall | 1 | x | 1 | 1.96 |  | 1.73 | 3.39
138.78
Inner plastering
| WC inner alr | 1 | x | 5 | 4.9 |  | 2.55 | 62.48
| WC inner alr | 1 | x | 5 | 4.9 |  | 2.55 | 62.48
| D/F Door D1 | -1 | x | 1 | 1 |  | 2.1 | -2.1
| a/f jams | 1 | x | 9 | 5.2 | 0.1 |  | 4.68
| D/F Door D1 | -1 | x | 9 | 0.75 |  | 2.1 | -14.18
| a/f jams | 1 | x | 9 | 4.95 | 0.1 |  | 4.46
| D/F J | -1 | x | 10 | 0.6 |  | 0.6 | -3.6
| a/f jams | 1 | x | 10 | 2.4 | 0.08 |  | 1.92
| Passage area | 1 | x | 1 | 22.32 |  | 2.55 | 56.92
| D/F Door D | -1 | x | 1 | 1 |  | 2.1 | -2.1
| D/F Door D1 | -1 | x | 10 | 0.75 |  | 2.1 | -15.75
| D/F J | -1 | x | 2 | 0.6 |  | 0.6 | -0.72
| a/f jams | 1 | x | 2 | 2.4 | 0.08 |  | 0.38
| D/F Opening | -1 | x | 2 | 1.35 |  | 2.55 | -6.89
147.98
| outer plastering | 1 | x | 1 | 138.78 |  |  | 138.78
| inner plastering | 1 | x | 1 | 147.98 |  |  | 147.98
[7 empty] | Total | 286.76 | Sqm
[7 empty] | Say | 286.8 | Sqm
11 | Plastering with C.M 1:4, (One of cement and five of sand) 12mm thick finished with neat cement including providing band cornice, ceiling cornice, curing, scaffolding, etc., complete in all respects and complying with relevant standard specifications.
| I/C inner | 1 | x | 15 | 2.4 |  | 0.7 | 25.2
[7 empty] | Total | 25.2 | Sqm
[7 empty] | Say | 25.2 | Sqm
12 | Special ceiling Plastering with C.M 1:3 (One of cement and five of sand) 10mm thick finished with neat cement including providing band cornice, ceiling cornice, curing, scaffolding, etc., complete in all respects and complying with relevant standard specifications.
| Toilet ceiling | 1 | x | 1 | 7.79 | 4.33 |  | 33.73
| Projection alr | 1 | x | 1 | 28.48 |  | 0.3 | 8.54 |  | 8.85 | 4.33
[7 empty] | Total | 42.27 | Sqm
[7 empty] | Say | 42.3 | Sqm
13 | Plastering in CM 1:5 (One of cement and five of sand) 12mm thick for border finish in all floors for elevation purposes, including scaffolding, curing , finishing etc., all complete.
a. 75 mm wide border
| Building outer alround | 1 | x | 1 | 28.48 |  |  | 28.48
| Jolly alround | 1 | x | 12 | 2.4 |  |  | 28.8
[7 empty] | Total | 57.28 | Rmt
[7 empty] | Say | 57.3 | Rmt
14 | White Washing three coats using clean shell lime slaked including cost of lime, gum, blue, brushes, including scaffolding etc., complete in all respects.
| For Ceiling | 1 | x | 1 | 42.3 |  |  | 42.3 | Sqm
[7 empty] | Say | 42.3 | Sqm
15 | Supplying, laying, fixing and jointing the following PVC pipes as per ASTM D - 1785 of schedule 40 of wall thickness not less than the specified in IS 4985 suitable for plumbing by threading of wall thickness including the cost of suitable PVC/GI specials /GM specials like Elbow, Tee reducers, Plug, union, bend, coupler, nipple/ GM gate valve, check and wheel valve etc., wherever required above the ground level including the cost of teflon tape, special clamps, nails, etc., fixing on wall to the proper gradient and alignment and redoing the chipped of masonry etc., as directed by the departmental officers.
| a) 32mm dia | 1 | x | 1 | 20 |  |  | 20 | RMT
| b) 25mm dia | 1 | x | 1 | 22 |  |  | 22 | RMT
16 | Supplying and fixing of PVC Nahani Trap not less than 75mm 4 way/ 2ay (superior variety) having minimum of water seal of 50mm confirm to relevant IS specifications.
| Toilets | 1 | x | 5 |  |  |  | 5 | Nos
17 | Supplying and filling in foundation and basement with gravel in layers of 150 mm thickness well watered, rammed and consolidated complying with relavant standard specifications including cost of supplying gravel and as directed by the departmental officers
| Inner | 1 | x | 1 | 7.79 | 4.33 | 0.55 | 18.55
| d/f wall | -1 | x | 1 | 4.33 | 0.23 | 0.55 | -0.55
| Ramp | 1 | x | 1 | 2.04 | 0.97 | 0.45 | 0.89
[7 empty] | Total | 18.89 | Cum
[7 empty] | Say | 18.9 | Cum
18 | Providing and laying in position, standardised concrete mix M20 Grade in accordance with IS: 456 - 2000, using 20mm and down graded hard broken granite stone jelly for all RCC items of works with minimium cement concrete of 350kg/Cum and maximum water cement ratio of 0.55, including admixture (Plasticiser / super plasticier) in remommended proportions as per IS:9103 to accelerate, retard setting of cement, improve stone jelly and with about (3.3 Cum) 5156 kg of 10-12mm machine crushed stone jelly and with about (4.79 Cum) 7670 kg of sand but excluding cost of reinforecement grill and fabrication charges centering and shuttering and also including laying vibrating with mechanical vibrator, finishing curing etc and providing fixtures like fan clamps in the RCC floor / roof slabs wherever necessary without clamping extra etc and providing complying with standard specification and as directed by the departmental officers. the coarse and fine aggregates to be used should comply with the requirement of IS standards. (No separate payment will be made by the Department for the excess usage of materials).
a. In Foundation and Basement.
| Footing | 1 | x | 6 | 1.2 | 1.2 | 0.3 | 2.59
| Column upto grade beam | 1 | x | 6 | 0.3 | 0.23 | 1.2 | 0.5
| Grade beam alround | 1 | x | 1 | 25.16 | 0.23 | 0.3 | 1.74
| " | 1 | x | 2 | 8.02 | 0.23 | 0.3 | 1.11
| Middle wall | 1 | x | 1 | 4.56 | 0.23 | 0.3 | 0.31
| " partion | 1 | x | 8 | 1.07 | 0.12 | 0.15 | 0.15
| Column upto Basement | 1 | x | 6 | 0.3 | 0.23 | 0.6 | 0.25
| Incinater wall | 1 | x | 1 | 1.96 | 0.23 | 0.12 | 0.05
[7 empty] | Total | 6.7 | Cum
[7 empty] | Say | 6.7 | Cum
b. Ground Floor
| Column upto roof level | 1 | x | 3 | 0.3 | 0.23 | 2.7 | 0.56
| Column upto roof level | 1 | x | 3 | 0.3 | 0.23 | 2.4 | 0.5
| Lintel D | 1 | x | 1 | 1.46 | 0.23 | 0.15 | 0.05
| Lintel D1 | 1 | x | 9 | 1.21 | 0.12 | 0.12 | 0.16
| Beam alr | 1 | x | 1 | 25.16 | 0.23 | 0.33 | 1.91
| Roof slab | 1 | x | 1 | 8.85 | 5.39 | 0.12 | 5.72
| Cut lintel | 1 | x | 1 | 1.21 | 0.12 | 0.12 | 0.02
[7 empty] | Total | 8.92 | Cum
[7 empty] | Say | 9 | Cum
19 | Providing Precast concrete slab for cupboard ward robs shelves, cover slab for chambers, baffle walls side slabs of boxing around windows and other similar works using in standardised concrete mix of M30 grade cement concrete for the following thickness excluding the cost and fabrication of reinforcement grills but including precasting, moulding, curing, finishing and fixing in position complying with relevant standard specifications etc., complete in the following floors (Measurement will be taken including bearing in wall also) 40mm thick
a) | For Foundation and Basement
| Inspection chamber cover slab | 1 | x | 13 | 0.75 | 0.75 |  | 7.31 | Sqm
[7 empty] | Say | 7.4 | Sqm
20 | Precast cement concrete Jolly ventilator by using M20 grade mix for the following thickness excluding the cost and fabrication of reinforcement grills but including precasting, moulding, curing, finrshing and fixing in position complying with relevant standard specifications etc., complete in the following floors. 50mm thick
b) | Ground floor
| toilet & passage | 1 | x | 12 | 0.6 |  | 0.6 | 4.32 | Sqm
[7 empty] | Say | 4.4 | Sqm
21 | Providing Form work and centering for reinforced cement concrete works including supports and strutting up to 3.30m height for plane surfaces as detailed below with all cross bracings using mild steel sheets of size 90cm x 60cm and MS 10 gauge stiffened with welded mild steel angles of size 25mmx25mmx3mm for boarding laid over silver oak or country wood joists of size 10cmx6.5cm spaced at about 90cm centre to centre and supported by casurina props 10cm to 13cm dia spaced at 75cm intervals and removing the same after a specified period without damaging the R.C.C works etc., complete complying with standard specification and as directed by the departmental officers.
a. For Column footings, plinth beam, Grade beam, Raft beam, Raft slab etc.,
| Footing | 1 | x | 6 | 4.8 |  | 0.3 | 8.64
| Grade beam alround | 1 | x | 2 | 25.16 |  | 0.3 | 15.1
| Incinater wall | 2 | x | 1 | 1.96 |  | 0.12 | 0.47
[7 empty] | Total | 24.21 | Sqm
[7 empty] | Say | 24.3 | Sqm
b.Plain surfaces such as Roof slab,floorslab,Beams,lintels,lofts,sill slab, staircase, portico slab and other similar works
Lintel
| Lintel D | 2 | x | 1 | 1.46 |  | 0.15 | 0.44
| Lintel D1 | 2 | x | 9 | 1.21 |  | 0.12 | 2.61
| Lintel SD | 2 | x | 1 | 1.21 |  | 0.12 | 0.29
| Door D bott | 1 | x | 1 | 1 | 0.23 |  | 0.23
| Door D1 bott | 1 | x | 9 | 0.75 | 0.12 |  | 0.81
| Door SD bott | 1 | x | 1 | 1 | 0.12 |  | 0.12
| Roof beam inner alr | 1 | x | 1 | 24.24 |  | 0.33 | 8
| Roof beam outer alr | 1 | x | 1 | 26.08 |  | 0.33 | 8.61
| Roof slab | 1 | x | 1 | 8.85 | 5.39 |  | 47.7
| Projection slab side alr | 1 | x | 1 | 28.48 |  | 0.12 | 3.42
[7 empty] | Total | 72.23 | Sqm
[7 empty] | Say | 72.3 | Sqm
c. For Square and rectangular columns and small quantities
| Column upto grade beam | 1 | x | 6 | 1.06 |  | 1.2 | 7.63
| Column upto basement | 1 | x | 6 | 1.06 |  | 0.6 | 3.82
| Column upto roof level | 1 | x | 3 | 1.06 |  | 2.7 | 8.59
| Column upto roof level | 1 | x | 3 | 1.06 |  | 2.4 | 7.63
[7 empty] | Total | 27.67 | Sqm
[7 empty] | Say | 27.7 | Sqm
22 | Supplying and fixing of UPVC doors of required overall size (single leaf) with PVC door frame and PVC shutter (superior variety). The doorframe of 60mm thick made out of superior quality polymeric material confirming to IS: 10151-1982. The doorframe is made of Rigid Thermo Vinyl Polymer extruded section having overall dimension of 60mm x 50mm with wall thickness not less than 2.5mm. Corners of doorframe to be mitre cut and mechanically fastened or thermally welded. The corners of the door frame shall be reinforced with special polymeric ‘L’ corners in case of mechanically fastened the hard ware position shall be reinforced with special polymeric rods of suitable size special E.P.D.M gaskets shall be provided along with the frame.
| In toilet door D1 | 1 | x | 9 | 0.75 |  | 2.1 | 14.18
[7 empty] | Total | 14.18 | Sqm
[7 empty] | Say | 14.2 | Sqm
23 | Supplying and fixing of colour glazed design for flooring and other similar works (Best approved quality, colour and shade shall be got approved from the Executive Engineer before using) over cement mortor 1:3 (One of cement and three of sand) 20mm thick including fixing in position, cutting the tiles to the required size wherever necessary, pointing the joints with Grout (Tile joint filler), curing, finishing etc., all complete and as directed by the departmental officers
| WC alround | 1 | x | 8 | 4.9 |  | 0.6 | 23.52
| D/F door D1 | -1 | x | 8 | 0.75 |  | 0.6 | -3.6 |  |  |  | k
| a/f jams | 2 | x | 8 | 0.12 |  | 0.6 | 1.15
| D/F door D1 | -1 | x | 8 | 1 |  | 0.6 | -4.8
| EWC alround | 1 | x | 2 | 4.9 |  | 1.5 | 14.7
| D/F door D1 | -1 | x | 2 | 0.75 |  | 1.5 | -2.25 |  |  |  | k
| a/f jams | 2 | x | 2 | 0.12 |  | 1.5 | 0.72
| D/F door D1 | -1 | x | 2 | 1 |  | 1.5 | -3
| Passage area | 1 | x | 2 | 7.79 |  | 0.1 | 1.56
| Passage area | 1 | x | 1 | 1.5 |  | 0.1 | 0.15
| " | 1 | x | 2 | 1.65 |  | 0.1 | 0.33
| " | 1 | x | 2 | 0.55 |  | 0.1 | 0.11
| " tub front | 1 | x | 1 | 1.3 |  | 0.75 | 0.98
| D/F door D1 | -1 | x | 10 | 0.75 |  | 0.1 | -0.75 |  |  |  | k
[7 empty] | Total | 28.82 | Sqm
[7 empty] | Say | 28.9 | Sqm
24 | Supplying and fixing of colour Ceramic Tiles Anti skid without corrugated design for flooring and other similar works (Best approved quality, colour and shade shall be got approved from the Executive Engineer before using) over cement mortor 1:3 (One of cement and three of sand) 20mm thick including fixing in position, cutting the tiles to the required size wherever necessary, pointing the joints with Grout (Tile joint filler), curing, finishing etc., all complete and as directed by the departmental officers
| flooring | 1 | x | 10 | 1.15 | 1.3 |  | 14.95
| door bott | 1 | x | 9 | 0.75 | 0.12 |  | 0.81
| door bott | 1 | x | 1 | 1 | 0.12 |  | 0.12
| Passage area | 1 | x | 1 | 7.79 | 1.5 |  | 11.69
| Passage area | 1 | x | 1 | 1.35 | 1.42 |  | 1.92
| tub front | 1 | x | 1 | 1.35 | 0.55 |  | 0.74
[7 empty] | Total | 30.23 | Sqm
[7 empty] | Say | 30.3 | Sqm
25 | Finishing the top of flooring with cement concrete 1:3 (One of cement and three of blue granite chips of size 10mm and below) 20 mm thick Ellis Pattern Flooring (No Sand) and surface rendered smooth including 150mm wide skirting, providing proper slopes, thread lining, curing etc.. complete in all floors complying with relevant standard specifications.
| Roof slab top | 1 | x | 1 | 8.85 | 5.39 |  | 47.7
[7 empty] | Total | 47.7 | Sqm
[7 empty] | Say | 47.7 | Sqm
26 | Painting two coats with ready mixed PLASTIC EMULSION PAINT of first class quality paint of approved colour and shade over a priming coat on cement plastered / concrete wall surfaces or other similar works, including cost of necessary brushes, labour charges, patty etc ., completed with relevent standard specification. The paint should be supplied by the contractors at his own cost. (The quality and shade of the paint should be got approved by the Executive Engineer before use).
Outer plastering
| Outer alround | 1 | x | 1 | 26.08 |  | 3.4 | 88.67
| D/F Door D | -1 | x | 1 | 1 |  | 2.1 | -2.1
| a/f jams | 1 | x | 1 | 5.2 | 0.15 |  | 0.78
| D/F J | -1 | x | 12 | 0.6 |  | 0.6 | -4.32
| a/f jams | -1 | x | 12 | 2.4 | 0.1 |  | -2.88
| Incinater wall 3 sides | 1 | x | 1 | 1.96 |  | 1.73 | 3.39
| step sides | 2 | x | 4 | 0.3 |  | 0.15 | 0.36
| Ramp sides | 1 | x | 1 | 2.5 |  | 0.55 | 1.38
| I/C chamber outer | 1 | x | 10 | 4.24 |  | 0.6 | 25.44
| Incinater wall | 1 | x | 1 | 1.96 |  | 1.73 | 3.39
[7 empty] | Total | 114.11 | Sqm
[7 empty] | Say | 114.2 | Sqm
27 | Supplying, fabricating and placing in position of Mild steel Grills / Ribbed Tor Steels of all diameters for reinforcement for all floors including cost of binding wire, bending tying and applying one coat of cement slurry etc., all complete in all respects.
Kg/cum
| As per item no.3 Qty | 1 |  | 1 | 6.7 | 105 |  | 703.5
| As per item no.4 Qty | 1 |  | 1 | 9 | 105 |  | 945
1648.5
[7 empty] | Total | 1.649 | MT
28 | Supplying, laying, fixing and jointing the following uPVC pipes as per ASTM D-1785 of schedule 40 of wall thickness not less than the specified in IS 4985 including the cost of suitable PVC/GI specials.
| c)20mm dia ASTM pipe (fully concealed at walls) | 1 | x | 1 | 38 |  |  | 38 | Rmt
29 | S & F of 15mm dia CP Tap (long body )of Best quality including cost of tap with required specials and labour for fixing etc, all complete and as directed by the departmental officers.
| Tub | 1 | x | 1 |  |  |  | 1 | Each
30 | Supplying and fixing of Indian Water Closet white galzed (oriya type) of size 580 mm X 440 mm of approved make with ISI mark (to be got approved from EE before use) with P or S trap confirming to IS 2556 part 12, including concrete packing filling portion with earth, flooring the area with 75mm thick brick jelly concrete in CC 1:8:16 (one of cement, eight of sand and sixteen of brick jelly) using 40mm size brick jelly and top left rough to receive the floor plastering but including anti-syphonage connection, curing, etc. all complete and as directed by the departmental officers. In Ground floor.
| In WC | 1 | x | 8 |  |  |  | 8 | Nos
31 | Supplying and fixing EWC white superior variety 500mm including cost and fixing of double flapped coloured plastic sheet cover PVC flusing cistern in appropriate level as directed by the departmental offcers at a maximum level of 5'6" and of approved brand of 10 litres capacity including fittings such as CI brackers. PVC connection GM wheel valve, Hex Nipple, etc., complete (EWC and plastic cover shall be got approved from the Executive Engineer before fixing)
| EWC | 1 | x | 2 |  |  |  | 2 | No
32 | Supplying and fixing of porcelain wash hand basin (white without pedastal) superior variety of size 550x400mm with all accessories such as poweder coated cast iron brackets, 32mm dia CP waste coupling, rubber plug and aluminium chain, 32mmdia 'B' classGI waste pipe, angle valve, 15mm dia Nylon connection, 15mm dia brass nipples, 15mm CP pillar tap and required grating etc., complete in all respects (wash hand basin shall be got approved by the Executive Engineer before fixing)
| Washbasin | 1 | x | 2 |  |  |  | 2 | Nos
33 | Supplying, laying and jointing the following dia UPVC Non Pressure pipes of SN8 SDR 34 (S 16.5) as per IS 15328/2003, Superior variety and tested with water, including necessary earth work excavation for trenches and refilling the same, well rammed and consolidated after the pipes are jointed and laid to the alignment as directed by the departmental officers. (SN8 SDR 34(S 16.5), as per IS 15328/2003, should be got approved by the EE/SE/CE before use in works)
| a. 110 mm UPVC Non Pressure pipe | 1 | x | 1 | 40 |  |  | 40 | Rmt
34 | Wiring with 1.5 sqmm PVC insulated single core multi strand fire retardant flexible copper cable with ISI mark conforming to IS: 694/1990, 1.1 K.V. grade cable with continuous earth by means of 1.5 sqmm PVC insulated single core multi strand fire retardant flexible copper cable with ISI mark conforming to IS: 694/1990, 1.1 K.V . grade cable in fully concealed PVC rigid conduit pipe heavy duty with ISI mark with suitable size MS box of 16 g thick concealed and covered with 3mm thick laminated hylem sheet controlled by 5 amps flush type switch including circuit mains cost of all materials, specials etc., all complete.
a. Light Point with Ceiling rose
| In front bulkhead | 1 | x | 1 |  |  |  | 1
| Tube light | 1 | x | 2 |  |  |  | 2
| street light | 1 | x | 2 |  |  |  | 2
| Exhaust | 1 | x | 2 |  |  |  | 2
[7 empty] | Total | 7 | Nos
b. Light Point without Ceiling rose
| In WC & wash front | 1 | x | 12 |  |  |  | 12 | Nos
35 | Supplying and fixing of water tight Bulk head fittings with guard, suitable for 12W LED lamp including necessary connections, cost of materials etc., all complete.
| Toilet front | 1 | x | 1 |  |  |  | 1 | No
36 | Supply assembling and fixing of 18 watts LED tube light with fitting of four feet long and fixing the tube light fitting on teak wood round blocks of 75mm dia 40mm deep suspended from ceiling or mounted on the wall including cost of all materials and labour for fixing in position and as directed by the departmental officers. ( The entire fittings should be got approved from the Executive Engineer before use )
| Tube light | 1 | x | 2 |  |  |  | 2 | Nos
37 | Supply and Fixing of 25 W LED street light fitting and Charges for fixing 25 W LED lamp street light fittings (all types) in the existing street pole/wall with required GI pipe 'B' class and accessories
| In front of toilet block | 1 | x | 2 |  |  |  | 2 | Each
38 | Supplying & fixing of LED bulbs suitable for fixing it to pendent / bakelite battern holder of best approved variety and as directed by the departmental officers.
a) 12 watts LED bulb for bulk head fittings
| Toilet front | 1 | x | 1 |  |  |  | 1 | No
b) 9 watts LED bulb
| Toilet | 1 | x | 10 |  |  |  | 10
| Wash basin front | 1 | x | 2 |  |  |  | 2
[8 empty] | 12 | Nos
39 | Run off main with 2 wires of 2.5 Sq.mm. PVC insulated single core multi strand fire retardant flexible copper cable with ISI mark conforming to IS: 694/1990,1.1 kv grade cable with continuous earth by means of 1.5 sq.mm PVC insulated single core multi strand fire retardant flexible copper cable with ISI mark conforming to IS: 694/1990,1.1. k.v. grade cable in fully concealed 19mm/20mm dia rigid PVC conduit pipe heavy dutywith ISI mark cost of all materials, specials etc., all complete.
| Exg Blg to toilet | 1 | x | 1 | 50 |  |  | 50 | Rmt
40 | Painting the new walls with OBD for inner wall excluding primer coat of approved brand over cement plastered wall surfaces including cost of paints, putty, brushes, watering, curing, etc., all complete as directed by the departmental officers (paints and its shade shall be got approved from the Executive Engineer before use).
| WC inner alr | 1 | x | 8 | 4.9 |  | 1.95 | 76.44
| WC inner alr | 1 | x | 2 | 4.9 |  | 1.05 | 10.29
| D/F Door D1 | -1 | x | 2 | 1 |  | 0.6 | -1.2
| a/f jams | 1 | x | 9 | 2.2 | 0.1 |  | 1.98
| D/F Door D1 | -1 | x | 9 | 0.75 |  | 1.4 | -9.45
| a/f jams | 1 | x | 9 | 3.55 | 0.1 |  | 3.2
| D/F J | -1 | x | 10 | 0.6 |  | 0.6 | -3.6
| a/f jams | 1 | x | 10 | 2.4 | 0.08 |  | 1.92
| Passage area | 1 | x | 1 | 22.32 |  | 2.45 | 54.68
| D/F Door D | -1 | x | 1 | 1 |  | 2 | -2
| D/F Door D1 | -1 | x | 10 | 0.75 |  | 2 | -15
| D/F J | -1 | x | 2 | 0.6 |  | 0.6 | -0.72
| a/f jams | 1 | x | 2 | 2.4 | 0.08 |  | 0.38
| Opening | 1 | x | 2 | 1.35 |  | 2.45 | 6.62
[7 empty] | Total | 123.54 | Sqm
[7 empty] | Say | 123.6 | Cum
41 | Supply and erection of Rotational Moulded Polyethylene water storage tanks (HDPE Cylindrical vertical type) for outdoor use having capacity of 1000 litres
| water tank | 1 | x | 2 |  |  |  | 2 | Each
42 | Supplying and fixing of 225 mm dia sweep AC exhaust fan of approved ISI Quality including necessary wall opening, fixing and finishing the wall opening and making good including cost of materials, labour for fixing, chipping and redoing necessary inter connection, scaffolding, hire charges for tools and plants etc., all complete and as directed by the departmental Officers
| Toilet | 1 | x | 2 |  |  |  | 2
[8 empty] | 2 | Each
43 | S & F of 15mm dia CP Tap (short body ) for Best quality including cost of tap with required specials and labour for fixing etc, all complete and as directed by the departmental officers.
| In WC | 1 | x | 8 |  |  |  | 8 | Each
44 | Providing pre-constructional anti termite treatment including cost of chemicals labour as per standard specifications for preparing the area for treatment by spraying chemicals and other incidental charges etc all complete the rates should be for curing antitermite treatment from plinth beam and brick masonry with superstructure in contract with the back fill earth and at the junction of the walls. The top surfaces of filled earth for flooring and the soil along with the perimeter of the building by making holes with the crow bar and poured 5% termicide 'Chloripyrifos' and spraying the same termicide solution on the wooden frames and treating the other periphery of buildings etc., complete.
| Toilet | 1 | x | 1 | 8.25 | 4.79 | - | 39.52
[7 empty] | Total | 39.52
[7 empty] | Say | 39.6 | Sq.m
45 | Supplying and fixing of 15 amps 3 pin plug type socket on a suitable MS box 16g thick concealed and covered with 3mm thick laminated hylem sheet inclusive of all connections and cost of all materials
| For incenerator | 1 | x | 1 | - | - | - | 1 | Each
[8 empty] | 1 | Each
46 | Supply and fixing of ornamental mirror of size 0.50m x0.40m mounted in the PVC frame alround with 3mm thick hard board packing rear including labour for fixing in position etc., all complete and as directed by the departmental officers.
| For wash basin | 1 | x | 2 |  | - | - | 2 | Each
[8 empty] | 2 | Each
47 | Supplying and fixing the following dia PVC (SWR) pipe and relevant specials including packing the joints with rubber lubricant fixing them into walls with necessary wooden plug screws, holding wherever necessary and making good of the dismantled portion with necessary connections to sanitary fittings etc.,
a) 110mm dia PVC SWR pipe including all required PVC specials etc., all complete.,
| for IWC to outlet | 1 | x | 10 | 1.5 | - | - | 15 | Rmt
b. 75 mm dia.
| Passge to disposal | 1 | x | 1 | 7.5 | - | - | 7.5
| Wash basin | 1 | x | 1 | 7.5 | - | - | 7.5
[8 empty] | 15 | Rmt
48 | Painting primer coat using approved quality of white cement over the cement plastered / concrete wall surfaces, ceiling or other similar works including cost of white cement, putty, brushes, watering, curing etc., complete and as directed by the departmental officers.
| As per inner plastering qty | 1 | x | 1 | 147.98 |  |  | 147.98
[7 empty] | Total | 147.98 | Sqm
[8 empty] | 148 | Sq.m
49 | Supplying and fixing Mild Steel grills as per the design approved to verandah enclosure or gate including one coat of primer and labour for fixing in position etc. all complete
| MS door | 1 | x | 1 | 1 | 40 | 2.1 | 84
| Ramp hand rail | 1 | x | 1 | 2.5 | 20 | 1 | 50
[7 empty] | Total | 134 | Kg
[7 empty] | Say | 134 | Kg
50 | Painting the new iron work and other similar works such as PVC/ASTM pipes, kerb stones and grills with two coats of approved first class synthetic enamel ready mixed paint of approved quality and brand the paint should be supplied by the contractor at his own cost. (The quality and the brand of paint should be got approved by the Executive Engineer before use) complying with relevant standard specifications.
| MS door | 1 | x | 1 | 1 |  | 2.1 | 2.1
| Ramp hand rail | 1 | x | 1 | 2.5 |  | 1 | 2.5
[7 empty] | Total | 4.6 | Sqm
[7 empty] | Say | 4.6 | Sqm
51 | Manufacturing, Supplying and Fixing of Stainless Steel Hand rails for staircase near wet riser using 50mm dia 304L Grade Stainless Steel pipe of 1.60mm thick will be provided with tubular supports made of 304L Grade Stainless Steel pipe of 25mm dia of 1.60mm thick welded to the railing. The supports will be grouted into the wall and provided with 93.00mm thick Stainless Steel circular base plate of 304 Grade. The rate shall included for grouting into concrete with necessary supporting arrangements the hand rail in floor polishing buffing, bonding, cutting, grinding, conveyance, welding charges, electrical charges, etc. complete
| For Differently abled toilet hand rail | 1 | x | 2 | 1 |  |  | 2
[8 empty] | 2 | Rmt
52 | Solid PVC Sliding Door Shutters using 19 Gauge 19mm MS square tubes for styles and outer frames. 15mm MS square tubes for top, lock and bottom rails. The steel tubes shall be covered with 5mm thick solid PVC Sheets. Shutter using 5mm thick solid PVC Sheets for panelling shall rigidly fixed in position including necessary furniture and fittings. The over all size of styles shall be 50mm x 30mm. The over all size of top rail, lock rail and bottom rail shall be 75mm x 30mm. The over all size of frames shall be 50mm x 45mm with suitable rabate for housing the shutter Supplying and fixing of PVC Sliding Door with Roller
| For DAP toilet | 1 | x | 1 | 1 |  | 2.1 | 2.1
[8 empty] | 2.1 | Sq.m
53 | S & F CP Two Way Bib Cock with Health Faucet of Best quality including cost of tap with required specials and labour for fixing etc, all complete and as directed by the departmental officers.
| For DAP toilet | 1 | x | 1 | 1 |  |  | 1
| EWC | 1 | x | 1 | 1 |  |  | 1
[8 empty] | 2 | Each
54 | Clearing the existing septic tank such as sewage water and liquid using 6000 litres capacity vehicles and disposing the same away from the site including cleaning tank with water after disposal, hire and conveyanve charges for the vehicle, labours all tools and plants employed there of as directed by the departmental officers
| For Existing Septic tank | 1 | x | 1 | 4 | 2.5 | 2 | 20
| Add 5% for cleaning with water after disposal | [6 empty] | 1 | Litres
21
21000
|  |  |  | = | 21000 | /6000 |  | 3.5
[7 empty] | Say | 4
54 | GST 18% | [6 empty] | LS
55 | Provision for Incinerator for One block | [6 empty] | LS
56 | Provision for Existing Septic tank cleaining & Dispersion trench | [6 empty] | LS
57 | Labour welfare fund @ 1.0% | [6 empty] | LS
58 | Contigencies charges @ 2.5% | [6 empty] | LS
59 | Supervision charges @ 7.5% | [6 empty] | LS
60 | GST @ 18% for Supervision charges | [6 empty] | LS
| AE /Salem | AEE/Salem |  |  |  |  | EE/SLM

## Toilet Abstra
TAMIL NADU POLICE HOUSING CORPORATION LTD
SALEM DIVISION - SALEM SUB DIVISION
NAME OF WORK: PROVIDING TOILET BLOCK TO THE GOVERNMENT GIRLS HIGHER SECONDARY SCHOOL AT ALAGAPPAMPALAYAM PUDUR, SANKAGIRI TALUK IN SALEM DISTRICT
ABSTRACT ESTIMATE
Sl. No. | Qty. | Description | Rate | Unit | Amount | Septic tank |  | Total Qty. (Buildg.+ Dev.)
[6 empty] | Qty. | Amount | Qty | Amount
1 |  | Earth work excavation for foundation in all soils and sub soils to the required depth as may be directed except in hard rock requiring blasting but inclusive of shoring, strutting and bailing out water wherever necessary and refilling the sides of foundation with excavated earth in 150mm thick layers well watered rammed and consolidated and depositing the surplus earth in places shown clearing and levelling the site with an initial lead of 10 metres and lift as specified here under etc., complete in all respects complying with relevant standard specifications. (Including Refilling)
| 43.5 | a. 0 to 2 mt. | 237.08 | Cum | 10312.98 | 0 | 0 | 43.5 | 10312.98 | 3508.78
2 | 3.6 | Supplying and filling in foundation and basement with filling CS sand in layers of 150mm thickness well watered, rammed and consolidated complying with relevant standard specification including cost of supplying filling CS sand | 1716.85 | Cum | 6180.66 | 0 | 0 | 3.6 | 6180.66
3 | 7.1 | Plain Cement Concrete 1:5:10 (One of cement, five of sand and ten of hard broken stone jelly) for foundation using 40mm gauge hard broken stone jelly inclusive of shoring, strutting and bailing out water wherever necessary ramming, curing etc., complete in all respects complying with relevant standard specifications and as directed by the departmental officers. | 4861.02 | Cum | 34513.24 | 0 | 0 | 7.1 | 34513.24
4 | 17.7 | Brick work in CM 1:5 (One of Cement and five of crushed stone sand with admixture) using fly ash bricks of size 230 x 110 x 70mm having the compressive strength of not less than 100 Kg/cm² in foundation and basement including dewatering wherever necessary proper setting, curing etc., all complete with relevant standard specifications in Foundation & basement. | 6959.36 | Cum | 123180.67 | 0 | 0 | 17.7 | 123180.67
5 |  | Brick work in CM 1:6 (One of Cement and six of crushed stone sand with admixture) using fly ash bricks of size 230 x 110 x 70mm having the compressive strength of not less than 100 Kg/cm² for superstructure in the following floors including labour charges for fixing the doors, windows and ventilator frames in position, fixing of hold fasts, scaffolding, curing etc., all complete with relevant standard specifications and drawings. |  |  |  | 0 | 0 | 0 | 0
| 14.9 | a. In Ground Floor | 6965.78 | Cum | 103790.12 | 0 | 0 | 14.9 | 103790.12
6 |  | Brick partition wall in Cement Mortar 1:4 (One of cement and four of sand) 110mm thick for super structure in the following floors using kiln burnt country bricks of size 8¾”x4¼x2¾” (22x11x7cm) including labour for fixing the doors, windows and ventilator frames in position, fixing of hold fasts, scaffoldings, curing etc., complete in all respect complying with relevant standard specifications and drawings |  |  |  | 0 | 0 | 0 | 0
| 50.5 | b. In Ground Floor | 886.07 | Sqm | 44746.54 | 0 | 0 | 50.5 | 44746.54
7 | 0.65 | Filling in foundation and basement and other similar works with Excavated earth in layers of 150mm thick well watered rammed and consolidated complying with relevant standard specifications etc., all complete and as directed by the departmental officers. | 38.95 | Cum | 25.32 | 0 | 0 | 0.65 | 25.32
8 | 3.8 | Flooring with a bed Cement concrete 1:5:10 (one of cement, five of sand and ten of hard broken stone jelly) using 40mm size hard broken stone jelly and top left rough to receive the floor finish with required slopes including ramming, curing etc., all complete complying with relevant standard specifications. | 4861.02 | Cum | 18471.88 | 0 | 0 | 3.8 | 18471.88
9 | 21.4 | Plastering the top flooring in CM 1:4 (One of cement and four of sand) 20mm thick including surface rendered smooth including providing proper slopes, thread lining, curing and 150mm wide skirting alround with the same cement mortar etc., complete in all respects. | 511.12 | Sqm | 10937.97 | 0 | 0 | 21.4 | 10937.97
10 | 286.8 | Plastering with CM 1:5 (One of cement and five of sand) 12mm thick finishd with neat cement including providing band cornice, ceiling cornice, curing scaffolding etc., complete in all repects and complying with relevant standard specifications. | 251.21 | Sqm | 72047.03 | 0 | 0 | 286.8 | 72047.03
11 | 25.2 | Plastering with CM 1:4 (One of cement and four of sand) 12mm thick finishd with neat cement including providing band cornice, ceiling cornice, curing scaffolding etc., complete in all repects and complying with relevant standard specifications. | 257.3 | Sqm | 6483.96 | 0 | 0 | 25.2 | 6483.96
12 | 42.3 | Special Ceiling plastering in cement mortar 1:3 (one of cement and three of sand) 10mm thick for bottom of roof, stair, waist, landing and sunshades in all floors finished with near cement including hacking the areas providing band cornice, scaffolding, curing etc., complete | 287.72 | Sqm | 12170.56 | 0 | 0 | 42.3 | 12170.56
13 |  | Plastering in CM 1:5 (One of cement and five of sand) 12mm thick for border finish in all floors for elevation purposes, including scaffolding, curing, finishing etc., all complete. |  |  |  | 0
| 57.3 | b. 75 mm wide | 52.4 | Rmt | 3002.52 | 0 | 0 | 57.3 | 3002.52
14 | 42.3 | White Washing three coats using clean shell lime slaked including cost of lime, gum, blue, brushes, including scaffolding etc., complete in all respects. | 45.28 | Sqm | 1915.34 | 0 | 0 | 42.3 | 1915.34
15 |  | Supplying, laying, fixing and jointing the following PVC pipes as per schedule 40 of wall thickness not less than specified in IS 4985 suitable for plumbing by threading of wall thickness including the cost of suitable PVC/GI specials/GM specials like elbow, Tee, reducers, plug, union, bend, coupler, nipple/GM gate vavle check and wheel valve etc., wherever required above the ground level including the cost of teflon tape, special clamps, nails, etc., fixing on wall to the proper gradient and alignment and redoing the chipped of masonry etc., as directed by the departmental officers. |  |  |  | 0
| 20 | a. 32 mm dia | 252.72 | Rmt | 5054.4 | 0 | 0 | 20 | 5054.4
| 22 | b. 25 mm dia | 234.47 | Rmt | 5158.34 | 0 | 0 | 22 | 5158.34
16 | 5 | Supplying and fixing of PVC Nahani Trap not less than 75mm 4 way/ 2ay (superior variety) having minimum of water seal of 50mm confirm to relevant IS specifications with its latest amendments including resting on the bed of brick jelly concrete 1:5:10 (one of cement, five of sand and ten of 40mm gauge brick jelly) etc., complete as directed by the departmental officers. (The PVC Nahani Trap should be got approved from the EE before use) | 160 | Each | 800 | 0 | 0 | 5 | 800
17 | 18.9 | Supplying and filling in foundation and basement with gravel in layers of 150 mm thickness well watered, rammed and consolidated complying with relavant standard specifications including cost of supplying gravel and as directed by the departmental officers. | 486.32 | Cum | 9191.45 | 0 | 0 | 18.9 | 9191.45
18 |  | Providing and laying in position, Standardised concrete mix M - 20 Grade in a accordance with IS 456 - 2000, using 20mm and down graded hard broken stone jelly for all RCC items of works with minimum cement content of 325 kg/m3 and water cement ratio of 0.45, including admixture (Plasticiser/ super plasticiser) in recommended proportions as per IS : 9103 to accelerate, retard setting of concrete, improve workability without impairing strength and durablity with about (5.0 cu.m) 7730 kg. og 20mm machine crushed stone jelly and with about (3.3 cu.m) 5156 kg. of 10 - 12mm machine crushed stone jelly and with about (4.79 cu.m) 7670 kg. of sand, but excluding cost of reinforcement grill and fabricating charges, centering and shuttering and also including laying, vibrating with mechanical vibrators, finishing, curing etc. and providing fixtures like fan clamps in the RCC floor/roof slabs wherever necessary without claiming extra, etc., complete complying with standard specification and as directed by the departmental officers. The coarse and fine aggregates to be used should comply with the requirements of IS standards. |  |  |  | 0 | 0 | 0 | 0
| 6.7 | a. In Foundation and basement | 7933.34 | Cum | 53153.38 | 0 | 0 | 6.7 | 53153.38
| 9 | b. Ground Floor | 8053.19 | Cum | 72478.71 | 0 | 0 | 9 | 72478.71
19 |  | Providing Precast concrete slab for cupboard ward robs shelves, cover slab for chambers, baffle walls side slabs of boxing around windows and other similar works in Standardized Concrete Mix M-20 Grade using M sand, hard broken stone jelly of size 10mm and less for the following thickness excluding the cost and fabrication of reinforcement grills but including precasting, moulding, curing, finishing and fixing in position complying with relevant standard specifications etc., complete in the following floors (Measurement will be taken including bearing in wall also) 40mm thick |  |  |  | 0 | 0 | 0 | 0
| 7.4 | a) In foundation and basement | 1625.69 | Sqm | 12030.11 | 0 | 0 | 7.4 | 12030.11
20 |  | Precast cement concrete Jolly ventilator in M20 Grade concrete (One of cement, two of sand, and four of hard broken stone jelly) using 20mm gauge hard broken stone jelly for the following thickness excluding the cost and fabrication of reinforcement grills but including precasting, moulding, curing, finrshing and fixing in position complying with relevant standard specifications etc., complete in the following floors. 50mm thick |  |  |  | 0 | 0 | 0 | 0
| 4.4 | a. In Ground floor | 2959.11 | Sqm | 13020.08 | 0 | 0 | 4.4 | 13020.08
21 |  | Providing Form work and centering for reinforced cement concrete works including supports and strutting up to 3.30m height for plane surfaces as detailed below with all cross bracings using mild steel sheets of size 90cmx60cm and MS 10 gauge stiffened with welded mild steel angles of size 25mmx25mmx3mm for boarding laid over silver oak or country wood joists of size 10cmx6.5cm spaced at about 90cm centre to centre supported by caurina props 10cm to 13cm dia spaced at 75cm intervals and removing the same after a specified period without damaging the RCC works etc., complete complying with standard specifications and as directed by the departmental officers. |  |  |  | 0 | 0 | 0 | 0
| 24.3 | a.For Column footings,plinth beam,Grade beam,Raftbeam,Raft slab etc., | 848.08 | Sqm | 20608.34 | 0 | 0 | 24.3 | 20608.34
| 72.3 | b.Plain surfaces such as Roof slab,floorslab,Beams,lintels,lofts,sill slab,staircase,portico slab and other similar works | 946.62 | Sqm | 68440.63 | 0 | 0 | 72.3 | 68440.63
| 27.7 | c.For Square and rectangular columns and small quantities | 1135.94 | Sqm | 31465.54 | 0 | 0 | 27.7 | 31465.54
22 | 14.2 | Providing and fixing factory made Unplastisized polyvinyl chloride ( UPVC ) Door Frame of size 50X47mm with a wall thickness of 5mm, made out extruded 5mm rigid UPVC foam sheet, mitred at two corners and joined with 2nos of 150mm long brackets of 15X15mm M.S square tube. The two vertical and horizontal door profiles are to be reinforced with 19X19mm M.S Square tube of 19-gauge primer coat. The doorframe shall be fixed to the wall using 65/100mm long M.S screw through the frame by using PVC fasteners. A minimum of 4nos screws to be provided for each vertical member & minimum 2nos for horizontal member etc., and providing and fixing 30mm thick factory made solid panel foam unplasticized polyvinyl chloride (UPVC) door shutter as per IS 15931/2012 and density of sheet should be 0.55 to 0.65 gm / cm3, tolerance of thickness of paneled door shutters shall be +20mm, the average wight of the door shutter with frame will be 1kg / sqft and the shutter alone will be 0.675 kg/sqft, consisting of frame made out of M.S tubes of 19 gauge thickness and size 19mmX19mm for styles & 15mmX15mm for top & bottom rails M.S frames shall be covered with 5mm thick | 3325 | Sqm | 47215 | 0 | 0 | 14.2 | 47215
As per SR Pg - 48 item no. M-0391
23 | 28.9 | Supplying and fixing of colour glazed tiles of size 200x300x8mm or other size (best approved quality and the same shall be got approved from the Executive Engineer before using) over cement plastering in CM 1:2 (one of cement and two of sand) 10mm thick including fixing in position, cutting the tiles to the reqauired size wherever necessary, pointing the joints with Grout (Tile joint filler), curing, finishing etc., all complete and as directed by the departmental officers. | 1375.96 | Sqm | 39765.24 | 0 | 0 | 28.9 | 39765.24
24 | 30.3 | Supplying and fixing of colour ceramic tiles Anti skid of size 305x305x10mm without corrugated design for flooring and other similar works (best approved quality colour and shade shall be got approved from the EE before using) over cement 1:3 (one cement and three of sand) 20mm thick including fixing in position, cutting the tiles to the required size wherever necessary, pointing the joints with grout (Tile joint filler) curing, finishing etc., all complete and as directed by the departmental officers. | 1209.34 | Sqm | 36643 | 0 | 0 | 30.3 | 36643
25 | 47.7 | Finishing the top of flooring with cement concrete 1:3 (One of cement and three of blue granite chips of size 10mm and below) 20 mm thick Ellis Pattern Flooring (No Sand) and surface rendered smooth including 150mm wide skirting, providing proper slopes, thread lining, curing etc.. complete in all floors complying with relevant standard specifications. | 446.63 | Sqm | 21304.25 | 0 | 0 | 47.7 | 21304.25
26 | 114.2 | Painting two coats with ready mixed PLASTIC EMULSION PAINT ( Outer walls) of first class quality paint of approved colour and shade including a one coat of priming coat on cement plastered / concrete wall surfaces or other similar works, including cost of primer, paint, necessary brushes, labour charges, patty etc., complying with relevant standard specification. The paint should be supplied by the contractors at his own cost. (The quality and shade of the paint should be got approved by the Executive engineer before use.) | 231.43 | Sqm | 26429.31 | 0 | 0 | 114.2 | 26429.31
27 | 1.649 | Supplying, fabricating and placing in position of Mild steel Grills/Ribbed Tor Steels for reinforcement for all floors including cost of PVC binding wire, bending, tying etc., all complete and as directed by the departmental officers for all sizes. | 88873.5 | MT | 146552.4 | 0 | 0 | 1.649 | 146552.4
28 | 38 | Supplying, laying, fixing and jointing the following uPVC pipes as per ASTM D-1785 of schedule 40 of wall thickness not less than the specified in IS 4985 including the cost of suitable PVC/GI specials. c)20mm dia ASTM pipe (fully consealed at walls) | 291.45 | Rmt | 11075.1 | 0 | 0 | 38 | 11075.1
29 | 1 | S & F of 15mm dia (long body ) of Best quality including cost of tap with required specials and labour for fixing etc, all complete and as directed by the departmental officers. | 488 | Each | 488 | 0 | 0 | 1 | 488
30 | 8 | Supplying and fixing of Indian Water Closet white glazed (oriya type) of size 580mmx440mm of approved make with ISI mark (to be got approved from EE before use) with P or S trap confirming to IS 2556 part 12, including concrete packing filling portion with earth, flooring the area with 75mm thicf brick jelly concrete in CC 1:8:16 (One of cement, eight of sand and sixteen of brick jelly) using 40mm size brick jelly and top left rough to receive the floor plastering but including antisyphonage connection, curing etc., all complete and as directed by the departmental officers. (In Ground Floor) | 3330.17 | Each | 26641.36 | 0 | 0 | 8 | 26641.36
31 | 2 | Supplying and fixing EWC white superior variety 500mm including cost and fixing of double flapped coloured plastic sheet cover PVC flusing cistern in appropriate level as directed by the departmental offcers at a maximum level of 5'6" and of approved brand of 10 litres capacity including fittings such as CI brackers. PVC connection GM wheel valve, Hex Nipple, etc., complete (EWC and plastic cover shall be got approved from the Executive Engineer before fixing) | 7084.3 | Each | 14168.6 | 0 | 0 | 2 | 14168.6
32 | 2 | Supplying and fixing of porcelain wash hand basin (white without pedastal) superior variety of size 550x400mm with all accessories such as poweder coated cast iron brackets, 32mm dia CP waste coupling, rubber plug and aluminium chain, 32mmdia 'B' classGI waste pipe, angle valve, 15mm dia Nylon connection, 15mm dia brass nipples, 15mm CP pillar tap and required grating etc., complete in all respects (wash hand basin shall be got approved by the Executive Engineer before fixing) | 3337.32 | Each | 6674.64 | 0 | 0 | 2 | 6674.64
33 |  | Supplying, laying and jointing the following dia UPVC Non Pressure pipes of SN8 SDR 34 (S 16.5) as per IS 15328/2003, Superior variety and tested with water, including necessary earth work excavation for trenches and refilling the same, well rammed and consolidated after the pipes are jointed and laid to the alignment as directed by the departmental officers. (SN8 SDR 34(S 16.5), as per IS 15328/2003, should be got approved by the EE/SE/CE before use in works)
| 40 | a. 110 mm UPVC Non Pressure pipe | 481.34 | Rmt | 19253.6 | 0 | 0 | 40 | 19253.6
34 |  | Wiring with 1.5 sqmm PVC insulated single core multi strand fire retardant flexible copper cable with ISI mark confirming to ISI 694/1990, 1.1 KV grade cable with continuous earth by means of 1.5 sqmm PVC insulated single core multi strand fire retardant flexible copper cable with ISI mark confirming to IS:694/1990, 1.1 KV grade cable in fully concealed PVC rigid conduit pipe heavy duty with ISI mark with suitable size MS box of 16g thick concealed and covered with 3mm hylem sheet controlled by 5 amps flush type switch including circuit mains cost of all materials, specials etc., all complete |  |  |  | 0 | 0 | 0 | 0
| 7 | a. Light point with ceiling rose | 1692.1 | Each | 11844.7 | 0 | 0 | 7 | 11844.7
| 12 | b. Light point without ceiling rose | 1695.1 | Each | 20341.2 | 0 | 0 | 12 | 20341.2
35 | 1 | Supplying and fixing of water tight Bulk head fittings with guard, suitable for 12W LED lamp including necessary connections, cost of materials etc., all complete. | 529.2 | Each | 529.2 | 0 | 0 | 1 | 529.2
36 | 2 | Supply assembling and fixing of 18 watts LED tube light with fitting of four feet long and fixing the tube light fitting on teak wood round blocks of 75mm dia 40mm deep suspended from ceiling or mounted on the wall including cost of all materials and labour for fixing in position and as directed by the departmental officers. ( The entire fittings should be got approved from the Executive Engineer before use ) | 705 | Each | 1410 | 0 | 0 | 2 | 1410
37 | 2 | Supply and fixing of 25 watts LED street light fitting complete with all accessories such as copper wire etc., complete using 25mm dia GI 'B' class pipe for 150 m length , confirming to ISI specifications and including labour charges for fixing street light fittings in EB pole/wall etc complete as directed by the departmental officers(The quality and brand of entire fitting should be got approved from Executive Engineer before use) | 3460 | Each | 6920 | 0 | 0 | 2 | 6920
38 |  | Supplying & fixing of LED bulbs suitable for fixing it to pendent / bakelite battern holder of best approved variety and as directed by the departmental officers. |  |  |  | 0 | 0 | 0 | 0
| 1 | a)15W Bulb ( As per PWD SR 2023 - 24 Pg.121 item no. M-1283 | 270 | Each | 270 | 0 | 0 | 1 | 270
| 12 | b). 9W Bulb ( As per PWD SR 2023 - 24 Pg.121 item no. M-1282 | 135 | Each | 1620 | 0 | 0 | 12 | 1620
39 | 50 | Run off main with 2 wires of 2.5 Sq.mm. PVC insulated single core multi strand fire retardant flexible copper cable with ISI mark conforming to IS: 694/1990,1.1 kv grade cable with continuous earth by means of 2.5 sq.mm PVC insulated single core multi strand fire retardant flexible copper cable with ISI mark conforming to IS: 694/1990,1.1. k.v. grade cable in fully concealed 19mm/20mm dia rigid PVC conduit pipe heavy dutywith ISI mark cost of all materials, specials etc., all complete. | 232.9 | Rmt | 11645 | 0 | 0 | 50 | 11645
40 | 123.6 | Painting the new walls with OBD for inner wall excluding primer coat of approved brand over cement plastered wall surfaces including cost of paints, putty, brushes, watering, curing, etc., all complete as directed by the departmental officers (paints and its shade shall be got approved from the Executive Engineer before use). | 125.27 | Sqm | 15483.37 | 0 | 0 | 123.6 | 15483.37
41 | 2 | Supply and erection of Rotational Moulded Polyethylene water storage tanks (HDPE Cylindrical vertical type) for outdoor use having capacity of 1000 litres (excluding free board) of approved brand (superior variety) with ISI Mark (marked with tank itself) with top lid with provisions of locking including necessary specials and fittings for storing potable water and for storing potable water and manufactured with material which do not import any taste / odour / any toxic effect and not to contaminate etc with carbon block content and dispersion in accordance with relevant I.S. specification and as directed by the departmental officers etc. complete. (The tank should be got approved from the E.E. before use) PWD SR P-54/23-24 item no M-0540 Rs 10.05/lit | 10050 | Each | 20100 | 0 | 0 | 2 | 20100
42 | 2 | Supplying and fixing of 225 mm dia sweep AC exhaust fan of approved ISI Quality including necessary wall opening, fixing and finishing the wall opening and making good including cost of materials, labour for fixing, chipping and redoing necessary inter connection, scaffolding, hire charges for tools and plants etc., all complete and as directed by the departmental Officers | 2176.4 | Each | 4352.8 | 0 | 0 | 2 | 4352.8
43 | 8 | S & F of 15mm dia CP Tap (short body ) for Best quality including cost of tap with required specials and labour for fixing etc, all complete and as directed by the departmental officers. | 440 | Each | 3520 | 0 | 0 | 8 | 3520
44 | 39.6 | Providing pre-constructional anti termite treatment including cost of chemicals labour as per standard specifications for preparing the area for treatment by spraying chemicals and other incidental charges etc all complete the rates should be for curing antitermite treatment from plinth beam and brick masonry with superstructure in contract with the back fill earth and at the junction of the walls. The top surfaces of filled earth for flooring and the soil along with the perimeter of the building by making holes with the crow bar and poured 5% termicide 'Chloripyrifos' and spraying the same termicide solution on the wooden frames and treating the other periphery of buildings etc., complete. | 34 | Sqm | 1346.4 | 0 |  | 39.6 | 1346.4
45 | 1 | Supplying and fixing of 15 amps 3 pin plug type socket on a suitable MS box 16g thick concealed and covered with 3mm thick laminated hylem sheet inclusive of all connections and cost of all materials | 150 | Each | 150 | 0 |  | 1 | 150
46 | 2 | Supply and fixing of ornamental mirror of size 0.50m x0.40m mounted in the PVC frame alround with 3mm thick hard board packing rear including labour for fixing in position etc., all complete and as directed by the departmental officers. | 398.3 | Each | 796.6 | 0 |  | 2 | 796.6
47 |  | Supplying and fixing the following dia PVC (SWR) pipe and relevant specials including packing the joints with rubber lubricant fixing them into walls with necessary wooden plug screws, holding wherever necessary and making good of the dismantled portion with necessary connections to sanitary fittings etc., |  |  |  | 0 |  | 0 | 0
| 15 | a) 110mm dia PVC SWR pipe including all required PVC specials etc., all complete., | 717.55 | Rmt | 10763.25 | 0 |  | 15 | 10763.25
| 15 | b. 75 mm dia. | 600.25 | Rmt | 9003.75 | 0 |  | 15 | 9003.75
48 | 148 | Painting primer coat using approved quality of white cement over the cement plastered / concrete wall surfaces, ceiling or other similar works including cost of white cement, putty, brushes, watering, curing etc., complete and as directed by the departmental officers. | 61.63 | Sqm | 9121.24 | 0 |  | 148 | 9121.24
49 | 134 | Supplying and fixing Mild Steel grills as per the design approved to verandah enclosure or gate including one coat of primer and labour for fixing in position etc. all complete | 70.15 | Kg | 9400.1
50 | 4.6 | Painting the new iron work and other similar works such as PVC/ASTM pipes, kerb stones and grills with two coats of approved first class synthetic enamel ready mixed paint of approved quality and brand the paint should be supplied by the contractor at his own cost. (The quality and the brand of paint should be got approved by the Executive Engineer before use) complying with relevant standard specifications. | 138.35 | Sqm | 636.41
51 | 2 | Manufacturing, Supplying and Fixing of Stainless Steel Hand rails for staircase near wet riser using 50mm dia 304L Grade Stainless Steel pipe of 1.60mm thick will be provided with tubular supports made of 304L Grade Stainless Steel pipe of 25mm dia of 1.60mm thick welded to the railing. The supports will be grouted into the wall and provided with 93.00mm thick Stainless Steel circular base plate of 304 Grade. The rate shall included for grouting into concrete with necessary supporting arrangements the hand rail in floor polishing buffing, bonding, cutting, grinding, conveyance, welding charges, electrical charges, etc. complete | 1843 | Rmt | 3686
As per SR Pg - 62 item no. M-0652
52 | 2.1 | Solid PVC Door Shutters using 19 Gauge 19mm MS square tubes for styles and outer frames. 15mm MS square tubes for top, lock and bottom rails. The steel tubes shall be covered with 5mm thick solid PVC Sheets. Shutter using 5mm thick solid PVC Sheets for panelling shall rigidly fixed in position including necessary furniture and fittings. The over all size of styles shall be 50mm x 30mm. The over all size of top rail, lock rail and bottom rail shall be 75mm x 30mm. The over all size of frames shall be 50mm x 45mm with suitable rabate for housing the shutter Supplying and fixing of PVC Sliding Door with Roller | 3562 | Sqm | 7480.2
As per SR Pg - 48 item no. M-0393
53 | 2 | S & F CP Two Way Bib Cock with Health Faucet of Best quality including cost of tap with required specials and labour for fixing etc, all complete and as directed by the departmental officers. | 2060 | Each | 4120
As per SR Pg - 53 item no. M-0515
54 | 4 | Clearing the existing septic tank such as sewage water and liquid using 6000 litres capacity vehicles and disposing the same away from the site including cleaning tank with water after disposal, hire and conveyanve charges for the vehicle, labours all tools and plants employed there of as directed by the departmental officers | 2700 | Load | 10800
1300730.49
54 | LS | GST 18% |  |  | 234131.49
|  | SUB - TOTAL - II Rs. |  |  | 1534861.98
55 |  | Provision for Incinerator for One block | LS |  | 45900
|  | SUB - TOTAL - III Rs. |  |  | 1580761.98
57 |  | Labour welfare fund @ 1.0% | PWD Norms |  | 13007.3
58 |  | Contigencies charges @ 2.5% | " |  | 38371.55
59 |  | Supervision charges @ 7.5% | " |  | 115114.65
60 |  | GST @ 18% for Supervision charges |  |  | 20720.64 | -23.88
|  | TOTAL |  |  | 1767976.12
|  |  | SAY |  | 1768000 | 1768000 | 3536000 |  |  | 23.88
0
AE/Salem AEE/Salem EE/SLM

## Sheet2
TAMIL NADU POLICE HOUSING CORPORATION
======================================
PLACE:- |  | A.Pudur, Salem District |  | 2023-24
- | - | - | - | - | -
QTY |  | COST OF MATERIALS | RATE | PER | AMOUNT
- | - | - | - | - | -
| * | CEMENT MORTAR(1:1.5)
-
0.96 | M.T | CEMENT | 6040 | M.T | 5798.4
1 | CUM | M Sand | 1682.65 | CUM | 1682.65
1 | CUM | MIXING OF MORTAR | 116 | CUM | 116
| L.S | SUNDRIES |  | L.S | 0
-
|  | TOTAL FOR 1 CUM |  |  | 7597.05
-
| * | CEMENT MORTAR(1:2)
-
0.72 | M.T | CEMENT | 6040 | M.T | 4348.8
1 | CUM | M Sand | 1682.65 | CUM | 1682.65
1 | CUM | MIXING OF MORTAR | 116 | CUM | 116
| L.S | SUNDRIES |  | L.S | 0
-
|  | TOTAL FOR 1 CUM |  |  | 6147.45
-
| * | CEMENT MORTAR(1:3)
-
0.48 | M.T | CEMENT | 6040 | M.T | 2899.2
1 | CUM | M Sand | 1682.65 | CUM | 1682.65
1 | CUM | MIXING OF MORTAR | 116 | CUM | 116
| L.S | SUNDRIES |  | L.S | 0
-
|  | TOTAL FOR 1 CUM |  |  | 4697.85
-
| * | CEMENT MORTAR(1:4)
0.36 | M.T | CEMENT | 6040 | M.T | 2174.4
1 | CUM | M Sand | 1682.65 | CUM | 1682.65
1 | CUM | MIXING OF MORTAR | 116 | CUM | 116
| L.S | SUNDRIES |  | L.S | 0
-
|  | TOTAL FOR 1 CUM |  |  | 3973.05
-
| * | CEMENT MORTAR(1:5)
-
0.29 | M.T | CEMENT | 6040 | M.T | 1739.52
1 | CUM | M Sand | 1682.65 | CUM | 1682.65
1 | CUM | MIXING OF MORTAR | 116 | CUM | 116
| L.S | SUNDRIES |  | L.S | 0
-
|  | TOTAL FOR 1 CUM |  |  | 3538.17
-
| * | CEMENT MORTAR(1:6)
-
0.24 | M.T | CEMENT | 6040 | M.T | 1449.6
1 | CUM | M Sand | 1682.65 | CUM | 1682.65
1 | CUM | MIXING OF MORTAR | 116 | CUM | 116
| L.S | SUNDRIES |  | L.S | 0
-
|  | TOTAL FOR 1 CUM |  |  | 3248.25
-
| * | CEMENT MORTAR(1:7)
-
0.21 | M.T | CEMENT | 6040 | M.T | 1244.24
1 | CUM | M Sand | 1682.65 | CUM | 1682.65
1 | CUM | MIXING OF MORTAR | 116 | CUM | 116
| L.S | SUNDRIES |  | L.S | 0
-
|  | TOTAL FOR 1 CUM |  |  | 3042.89
-
| * | CEMENT MORTAR(1:8)
-
0.18 | M.T | CEMENT | 6040 | M.T | 1087.2
1 | CUM | M Sand | 1682.65 | CUM | 1682.65
1 | CUM | MIXING OF MORTAR | 116 | CUM | 116
| L.S | SUNDRIES |  | L.S | 0
-
|  | TOTAL FOR 1 CUM |  |  | 2885.85
-
1.1 |  | EARTH WORK EXCAVATION
---------------------
10 | CUM | EARTH WORK EXCAVATION IN SS20B | 112.05 | CUM | 1120.5
10 | CUM | ADD 100% FOR NARROW CUTTING | 112.05 | CUM | 1120.5
10 | CUM | 1/3REFILLING CHARGES | 12.98 | CUM | 129.8
| L.S | SUNDRIES |  | L.S | 0
-
|  | TOTAL FOR 10 CUM |  |  | 2370.8
-
|  | RATE PER CUM INCLUDING REFILLING | 0 TO 2M |  | 237.08
1.4 |  | EARTH WORK EXCAVATION for open foundationEXCLUDING REFILLING
10 | CUM | EARTH WORK EXCAVATION IN SS20B | 112.05 | CUM | 1120.5
10 | CUM | 1/3REFILLING CHARGES | 12.98 | CUM | 129.8
| L.S | SUNDRIES |  | L.S | 0
-
|  | TOTAL FOR 10 CUM |  |  | 1250.3
-
|  | TOTAL FOR 1 CUM |  |  | 125.03
1.5 |  | RATE PER CUM EXCLUDING REFILLING | 0 TO 2M |  | 112.05
2.1 | * | FILLING IN FOUNDATION AND
BASEMENT WITH FILLING M Sand
-
1 | CUM | COST OF FILLINGM Sand | 1682.65 | CUM | 1682.65
1 | CUM | LABOUR CHARGES FOR FILLING | 34.2 | CUM | 34.2
| L.S | SUNDRIES |  | L.S | 0
-
|  | TOTAL FOR 1.0 CUM |  |  | 1716.85
2.6 | * | SUPLLYING AND FILLING WITH 40MM HBSJ
-
1 | CUM | COST OF 40mm HBSJ | 1328.75 | CUM | 1328.75
1 | CUM | LABOUR CHARGES FOR FILLING | 38.95 | CUM | 38.95
| L.S | SUNDRIES |  | L.S | 0
-
|  | TOTAL FOR 1.0 CUM |  |  | 1367.7
-
2.7 | * | SUPLLYING AND FILLING WITH 20MM HBSJ
-
1 | CUM | COST OF 20mm HBSJ | 1747.95 | CUM | 1747.95
1 | CUM | LABOUR CHARGES FOR FILLING | 38.95 | CUM | 38.95
| L.S | SUNDRIES |  | L.S | 0
-
|  | TOTAL FOR 1.0 CUM |  |  | 1786.9
3.1 | * | CEMENT CONCRETE(1:5:10) USING
40mm HBSTONE METEL
-
9 | CUM | H.B.STONEJELLY 40mm | 1328.75 | CUM | 11958.75
4.5 | CUM | CEMENT MORTAR(1:5) | 3538.17 | CUM | 15921.77
1.8 | NO. | MASON II | 932 | NO. | 1677.6
17.7 | NO. | MAZDOOR I | 651 | NO. | 11522.7
14.1 | NO. | MAZDOOR II | 534 | NO. | 7529.4
| L.S | SUNDRIES |  | L.S | 0
-
|  | TOTAL FOR 10 CUM |  |  | 48610.22
-
|  | RATE PER CUM |  |  | 4861.02
=
3.2 | * | CEMENT CONCRETE PCC (1:2:4) USING
20mm HBSTONE METEL
-
9 | CUM | H.B.STONEJELLY 20mm | 1747.95 | CUM | 15731.55
4.5 | CUM | CEMENT MORTAR(1:2) | 6147.45 | CUM | 27663.53
1.8 | NO. | MASON II | 932 | NO. | 1677.6
17.7 | NO. | MAZDOOR I | 651 | NO. | 11522.7
14.1 | NO. | MAZDOOR II | 534 | NO. | 7529.4
| L.S | SUNDRIES |  | L.S | 0
-
|  | TOTAL FOR 10 CUM |  |  | 64124.78
-
|  | RATE PER CUM |  |  | 6412.48
=
3.3 | * | CEMENT CONCRETE(1:8:16) USING
20mm brick jelly
-
9 | CUM | 20mmbrick jelly | 981.5 | CUM | 8833.5
4.5 | CUM | CEMENT MORTAR(1:8) | 2885.85 | CUM | 12986.33
1.8 | NO. | MASON II | 932 | NO. | 1677.6
17.7 | NO. | MAZDOOR I | 651 | NO. | 11522.7
14.1 | NO. | MAZDOOR II | 534 | NO. | 7529.4
| L.S | SUNDRIES |  | L.S | 0
-
|  | TOTAL FOR 10 CUM |  |  | 42549.53
-
|  | RATE PER CUM |  |  | 4254.95
=
6.5 | * | B.W IN C.M(1:5) using fly ash bricks
Bricks of size 23x11x7 cm
-
1300 | NOS. | Bricks of size 23x11x7 cm | 6842.82 | 1000NO. | 8895.67
0.71 | CUM | CEMENT MORTAR(1:5) | 3538.17 | CUM | 2505.02
1 | NO. | MASON I | 999 | NO. | 999
3 | NO. | MASON II | 932 | NO. | 2796
2 | NO. | MAZDOOR I | 651 | NO. | 1302
6 | NO. | MAZDOOR II | 534 | NO. | 3204
| L.S | SUNDRIES |  | L.S | 5
-
|  | TOTAL FOR 2.83168 CUM |  |  | 19706.69
-
|  | RATE PER CUM |  |  | 6959.36
9 | * | B.W IN C.M(1:6) using fly ash bricks
Bricks of size 23x11x7 cm
-
1300 | NOS. | Bricks of size 23x11x7 cm | 6842.82 | 1000NO. | 8895.67
0.71 | CUM | CEMENT MORTAR(1:6) | 3248.25 | CUM | 2299.76
1 | NO. | MASON I | 999 | NO. | 999
3 | NO. | MASON II | 932 | NO. | 2796
2 | NO. | MAZDOOR I | 651 | NO. | 1302
6 | NO. | MAZDOOR II | 534 | NO. | 3204
| L.S | SUNDRIES |  | L.S | 5
-
|  | TOTAL FOR 10 CUM |  |  | 19501.43
-
|  | RATE PER CUM |  |  | 6886.88
=
|  | G.F |  |  | 6965.78
10 | * | B.W IN C.M(1:4) using fly ash bricks of size 23x11.4x7.5Cm
Bricks of size 23x11x7 cm
-
1300 | NOS. | Bricks of size 23x11x7 cm | 6842.82 | 1000NO. | 8895.67
0.71 | CUM | CEMENT MORTAR(1:4) | 3973.05 | CUM | 2812.92
1 | NO. | MASON I | 999 | NO. | 999
3 | NO. | MASON II | 932 | NO. | 2796
2 | NO. | MAZDOOR I | 651 | NO. | 1302
6 | NO. | MAZDOOR II | 534 | NO. | 3204
| L.S | SUNDRIES |  | L.S | 5
-
|  | TOTAL FOR 10 CUM |  |  | 20014.59
-
|  | RATE PER CUM |  |  | 7068.1
=
| ** | PARTITION WALL OF 110 mm thick
-
1.1 | CUM | PARATITION B.W IN C.M(1:4) | 7068.1 | CUM | 7774.91
1 | NO | MASON I | 999 | NO. | 999
| L.S | SUNDRIES |  | L.S | 0
-
|  | TOTAL FOR 10 SQM |  |  | 8773.91
-
|  | RATE PER SQM |  |  | 877.39
=
|  | G.F |  | 8.68 | 886.07
13.1 | * | FILLING IN BASEMENT WITH |  |  | 498.95
EXCAVATED EARTH
-
1 | CUM | AS PER SR(85) 2022-23(p-23 | 38.95 | CUM | 38.95
28. | * | FINISHING THE TOP OF FLOORING
WITH C.M(1:4)20mm THICK
-
0.22 | CUM | CEMENT MORTAR(1:4) | 3973.05 | CUM | 874.07
2.2 | NO | MASON I | 999 | NO | 2197.8
0.5 | NO | MAZDOOR I | 651 | NO | 325.5
3.2 | NO | MAZDOOR II | 534 | NO | 1708.8
| L.S | SUNDRIES |  | L.S | 5
-
|  | TOTAL FOR 10 SQM |  |  | 5111.17
-
|  | RATE PER SQM |  |  | 511.12
33. | * | PLASTERING C.M(1:5) 12mmTHICK
-
0.14 | CUM | CEMENT MORTAR(1:5) | 3538.17 | CUM | 495.34
1.1 | NO. | MASON I | 999 | NO. | 1098.9
0.5 | NO. | MAZDOOR I | 651 | NO. | 325.5
1.1 | NO. | MAZDOOR II | 534 | NO. | 587.4
| L.S | SUNDRIES |  | L.S | 5
-
|  | TOTAL FOR 10 SQM |  |  | 2512.14
-
|  | RATE PER SQM |  |  | 251.21
34. | * | PLASTERING C.M(1:4) 12mmTHICK
-
0.14 | CUM | CEMENT MORTAR(1:4) | 3973.05 | CUM | 556.23
1.1 | NO. | MASON I | 999 | NO. | 1098.9
0.5 | NO. | MAZDOOR I | 651 | NO. | 325.5
1.1 | NO. | MAZDOOR II | 534 | NO. | 587.4
| L.S | SUNDRIES |  | L.S | 5
-
|  | TOTAL FOR 10 SQM |  |  | 2573.03
-
|  | RATE PER SQM |  |  | 257.3
35. | * | PLASTERING C.M(1:3) 10mmTHICK
-
0.1 | CUM | CEMENT MORTAR(1:3) | 4697.85 | CUM | 469.79
1.1 | NO. | MASON I | 999 | NO. | 1098.9
1.1 | NO. | MAZDOOR I | 651 | NO. | 716.1
1.1 | NO. | MAZDOOR II | 534 | NO. | 587.4
| L.S | SUNDRIES |  | L.S | 5
-
|  | TOTAL FOR 10 SQM |  |  | 2877.19
-
|  | RATE PER SQM |  |  | 287.72
36. | * | Providing Band with C.M 1:5, 12mm thick
and 75mmwide in all floors including
finishing with neat cement scaffolding
curing etc complete.
| b. | 75mm Thick Band
| - | -
0.01 | Cum | Cement mortar1:5 | 3538.17 | Cum | 24.77
0.2 | No. | Masn Ist | 999 | No. | 199.8
0.2 | No. | Mazdoor Ist | 651 | No. | 130.2
|  | Sundries |  |  | 0
-
|  | Total for 6.77Rmt |  |  | 354.77
-
|  | Rate per Rmt. |  |  | 52.4
37.1 | * | WHITE WASHING THREE COAT
-
0.09 | CUM | SLACKED SHELL LIME | 1348 | CUM | 121.32
2.2 | NO. | MASON II | 932 | NO. | 2050.4
0.5 | NO. | MAZDOOR I | 651 | NO. | 325.5
3.8 | NO. | MAZDOOR II | 534 | NO. | 2029.2
| L.S | SUNDRIES FOR BRUSH,BLUE,GUM ETC |  | L.S | 1.5
-
|  | TOTAL FOR 100 SQM |  |  | 4527.92
-
|  | RATE PER SQM |  |  | 45.28
52 | * | SUPPLYING AND LAYING THE FOLLOWING PVC
PIPES WITH NECESSARY SPECIALS ELBOWS,
TEE,REDUCE ,PLUG,UNION,BEND,COUPLE,
NIPPLE,GATE VLVE,CHECK AND WHEEL VALVE
WHEREVER NECESSARY INCLUDING LABOUR BELOW
GROUND LEVEL(OR) FIXING ON WALLS TO THE
PROPER GRADIENT AND ALIGNMENT ETC.ALL
COMPLETE AS DIRECTED BY DEPT. OFFICERS.
|  | = | =
| * | ASTM-D SCHEDULE- 40 THREADED PVC PIPE
WITH NECESSARY PVC-GI SPECIALS
| b. | 25MM DIA PVC PIPE ABOVE G.L:-
-
1 | Rmt | COST OF 25MM DIA PVC PIPE | 35 | Rmt | 35
1 | L.S | ADD 40% FOR PVC/GI SPECIALS | 14 | L.S | 14
1 | Rmt | LABOUR FOR LAYING & FIXING | 185.69 | Rmt | 185.69
-
|  | TOTAL FOR 1 RMT |  |  | 234.69
=
| a. | 32MM DIA PVC PIPE ABOVE G.L:-
-
1 | Rmt | COST OF 32MM DIA PVC PIPE | 52 | Rmt | 52
1 | L.S | ADD 20% FOR PVC/GI SPECIALS | 10.4 | L.S | 10.4
1 | Rmt | LABOUR FOR LAYING & FIXING | 189.76 | Rmt | 189.76
-
|  | TOTAL FOR 1 RMT |  |  | 252.16
60. | * | SUPPLY AND FIXING OF P.V.C.
NAHANI TRAP 75mm DIA
-
1 | NO. | PVC NAHANI TRAP (4WAY/2WAY) | 156 | NO. | 156
| L.S | SUNDRIES FOR B.J.C,PLASTERING ETC |  | L.S | 4
-
|  | TOTAL FOR ONE NUMBER |  |  | 160
2.1 | * | FILLING IN FOUNDATION AND
BASEMENT WITH FILLING GRAVEL
-
1 | CUM | COST OF FILLING GRAVEL | 447.37 | CUM | 447.37
1 | CUM | LABOUR CHARGES FOR FILLING | 38.95 | CUM | 38.95
| L.S | SUNDRIES |  | L.S | 0
-
|  | TOTAL FOR 1 CUM |  |  | 486.32
Standardised concrete Mix M20 Grade Concrete
5 | cum | 20mm HBG Machine crushed stone jelly (7730 Kg) | 1747.95 |  | 8739.75
3.3 | cum | 10-12mm HBG Machine crushed stone jelly (5156 Kg) | 1457.95 |  | 4811.24
4.79 | cum | M Sand (7670 Kg) | 1682.65 |  | 8059.89
3.25 | MT | Cement | 6040 |  | 19630
19.5 | Kg | Plasticiser /Super plasticiser @ .60% of cement (P57 item NO.198 | 43.2 |  | 842.4
3.5 | Nos | Mason II | 932 | 0 | 3262
21.2 | Nos | Maz I | 651 |  | 13801.2
35.3 | Nos | Maz II | 534 |  | 18850.2
|  | Total for 10 cum | 0 |  | 77996.68
|  | for 1 cum | 0 |  | 7799.67
1 | cum | Vibrating charges p-28 /103 | 94.2 |  | 94.2
|  | Sub Total | 0 |  | 7893.87
LS |  | Add for water charges & other sundries (0.5 % of sub total | LS |  | 39.47
|  | Foundation & Basement |  |  | 7933.34
-
|  | G.F |  |  | 8053.19
14.II | * | P.C.C,R.C.C SLAB OF40mm THICK using standardised concrete mix of M20 grade
-
0.03 | CUM | standardised concrete mix M20 | 7338.15 | CUM | 220.14
0.5 | NO | MASON I | 999 | NO | 499.5
0.75 | NO | MAZDOOR I | 651 | NO | 488.25
| L.S | SUNDRIES | 0 | L.S | 0
-
|  | TOTAL FOR 0.743 SQM |  |  | 1207.89
-
|  | RATE PER SQM (Foundation and basement) |  |  | 1625.69
=
|  | G.F | 1625.69 | 4.84 | 1630.53
| ** | Standardised concrete mix M20 using 20mmHB JELLY ( witt out vibrating charges)
JALLY-50mm THICK
-
0.01 | CUM | Standardised concrete mix M20 using 20mmHB JELLY ( witt out vibrating charges) | 7954 | CUM | 111.36
FOR PETTY WORKS
0.5 | NO | MASON I | 999 | NO | 499.5
0.75 | NO | MAZDOOR I | 651 | NO | 488.25
| L.S | SUNDRIES |  | L.S | 0
-
|  | TOTAL FOR0.372 SQM |  |  | 1099.11
-
|  | RATE PER SQM |  |  | 2954.6
=
|  | G.F | 2954.6 | 4.51 | 2959.11
| 18.1.a. | Form work for Plinth beam, Grade beam, Raft beam | 848.08
| b. | Form work for Roof and lintels using M.S sheet | 946.62
| c. | Form work for Small quantity and column using M.S. sheet | 1135.94
|  | Solid panel PVC door with frame (Rajeshree) (P-48 M-0391) | 3325 | SQM
29.4 | * | Suppling and laying White/Plain colour
Glazed tiles in C.M(1:2)
-
1.86 | SQM | COST OF GLAZED TILES | 415 | SQM | 771.9
0.4 | Kg | Grout | 36.1 | Kg | 14.44
0.02 | CUM | C.M(1:2) | 6147.45 | CUM | 122.95
1 | NO | MASON I | 999 | NO | 999
1 | NO | Mazdoor-I | 651 | NO | 651
| L.S | SUNDRIES |  | L.S
-
|  | TOTAL FOR 1.860 SQM |  |  | 2559.29
-
|  | RATE PER SQM |  |  | 1375.96
29.5 | * | Providing White/Color ceramic floor tiles (Anti-skid)of
any size 0f 6mm T.K including pointing etc.,
as directed by the Dept.Officers.
|  | - | -
10 | SQM | COST OF CERAMIC FLOOR TILES | 377.86 | SQM | 3778.6
0.21 | CUM | C.M(1:3) | 4697.85 | CUM | 986.55
LABOUR FOR LAYING & POINTING
1.1 | NO | MASON I | 999 | NO | 1098.9
1.1 | NO | MASON II | 932 | NO | 1025.2
2.2 | NO | MAZDOOR I | 651 | NO | 1432.2
2.2 | NO | MAZDOOR II | 534 | NO | 1174.8
20 | Kg | CEMENT | 6040 | M.T | 120.8
2 | Kg | Grout ( qtn) | 36.1 | Kg | 72.2
1.6 | NO | MASON II | 932 | NO | 1491.2
0.5 | NO | MAZDOOR I | 651 | NO | 325.5
1.1 | NO | MAZDOOR II | 534 | NO | 587.4
| L.S | SUNDRIES |  | L.S | 0
-
|  | TOTAL FOR 10 SQM |  |  | 12093.35
-
|  | RATE PER SQM |  |  | 1209.34
30. | * | FINISHING THE TOP OF FLOORING
WITH C.M(1:3)20mm THICK
(NO SAND)USING GRANITECHIPS
OF 10mm&BELOW (ELLISPATTERN)
-
0.24 | CUM | STONE JELLY 3mm to 10mm | 1032.62 | CUM | 247.83
0.12 | M.T | CEMENT | 6040 | M.T | 706.68
0.5 | NO | MASON I | 999 | NO | 499.5
1.1 | NO | MAZDOOR I | 651 | NO | 716.1
4.3 | NO | MAZDOOR II | 534 | NO | 2296.2
| L.S | SUNDRIES |  | L.S | 0
-
|  | TOTAL FOR 10 SQM |  |  | 4466.31
-
|  | RATE PER SQM |  |  | 446.63
40. | * | PAINTING TWO COATS OVER NEW (as per CER-112/2007-08)
PLASTERED SURFACE WITH
Plastic Emulsion PAINT
-
1.4 | LIT | Plastic Emulsion PAINT (P-50 M-0420) First qty | 295.6 | LIT | 413.84
0.98 | LIT | Primer (P-50 M-0419) | 147.5 | LIT | 144.55
2.2 | NO | PAINTER I | 797 | NO | 1753.4
| L.S | SUNDRIES FOR BRUSHES,ETC |  | L.S | 2.55
|  | TOTAL FOR 10 SQM |  |  | 2314.34
-
|  | RATE PER SQM |  |  | 231.43
43. | a. | SUPPLYING AND FABRICATING AND
PLACING R.T.S RODS/MS RODS upto 16mm dia(without cement slurry)
-
1 | QUTL | R.T.S RODS/M.S.RODS UPTO 16MM DIA | 58000 | MT | 5800
0.01 | QUTL | BINDING WIRE | 56350 | MT | 56.35
3.5 | NO | FITTER I | 866 | NO | 3031
| L.S | SUNDRIES |  | L.S | 0
-
|  | TOTTAL FOR 1 QTL |  |  | 8887.35
-
|  | RATE PER M.T |  |  | 88873.5
52 | * | SUPPLYING AND LAYING THE FOLLOWING PVC
PIPES WITH NECESSARY SPECIALS ELBOWS,
TEE,REDUCE ,PLUG,UNION,BEND,COUPLE,
NIPPLE,GATE VLVE,CHECK AND WHEEL VALVE
WHEREVER NECESSARY INCLUDING LABOUR BELOW
GROUND LEVEL(OR) FIXING ON WALLS FULLY CONCEALED TO THE
PROPER GRADIENT AND ALIGNMENT ETC.ALL
COMPLETE AS DIRECTED BY DEPT. OFFICERS.
|  | = | =
| * | ASTM-D SCHEDULE- 40 THREADED PVC PIPE
WITH NECESSARY PVC-GI SPECIALS
| c. | 20MM DIA PVC PIPE ABOVE G.L:-
-
1 | Rmt | COST OF 20MM DIA PVC PIPE | 26 | Rmt | 26
1 | L.S | ADD 70% FOR PVC/GI SPECIALS | 18.2 | L.S | 18.2
1 | Rmt | LABOUR FOR LAYING & FIXING | 187.72 | Rmt | 187.72
|  | TOTAL FOR 1 RMT |  |  | 231.92
15mm dia half turn CP tap
Sub-Data
Labour charge
0.1 | Nos | Fitter I class | 881 | Each | 88.1
0.1 | Nos | Mazdoor I | 651 | Each | 65.1
10 | gram | Shellac p-49/168 | 18.45 | 100 gms | 1.85
0.25 | Nos | Thread ball p-49/173 | 3.6 | Each | 1
|  |  | Total/1 No |  | 156.05
|  | Main Data | Long body |  | short body
|  |  | 331 |  | 283
|  | Cost of Tap | 156.05 |  | 156.05
|  | Labour | 487.05 |  | 439.05
|  |  | 488 |  | 440
56.1. | * | SUPPLYING AND FIXING OF I.W.C
20"WITH TOP LEFT ROUGH TO RECEIVE
FLOOR FINISH
IN G.FLOOR.
-
1 | NO. | I.W.C 20"SIZE(Orissa pan) | 1201 | NO. | 1201
0.65 | CUM | E.W EXCAVATION | 224.1 | CUM | 145.67
0.57 | CUM | REFILLING | 38.95 | CUM | 22.2
0.08 | CUM | BRICK JELLY CONCRETE USING 40mm(1:8:16) | 4182.05 | CUM | 338.75
1 | NO. | PLUMBER I | 866 | NO. | 866
0.5 | NO. | MASON II | 932 | NO. | 466
0.5 | NO. | MAZDOOR I | 651 | NO. | 325.5
|  | Deduct rate for "P" & "S" trap |  |  | -164
|  | Add rate for PVC SWR "P" & "S" trap |  |  | 134.1
| LS | Sundries |  |  | 0.39
|  | TOTAL FOR ONE NUMBER |  |  | 3335.61
57 | * | SUPPLY AND FIXING OF E.W.C. 18" SIZE (WHITE)
WITH DOUBLE FLAPPED PLASTIC SEAT COVER
LOW LEVEL FLUSHING CISTERN 10 LIT.
-
1 | SET | EUROPEAN WATER CLOSET WITH "P" OR "S" TRAP WITH DOUBLE FLAPPED SEAT AND SEAT COVER WITH BRASS HINGES AND 10LIT CAPACITY PVC L;OW LEVEL FLUSHING TANK WITH ALL INTERNAL FITTINGS | 3090 | SET | 3090
LABOUR FOR FIXING OF EWC
1 | NO. | MASON I | 999 | NO. | 999
2 | NO. | PLUMBER I | 866 | NO. | 1732
1 | NO. | MAZDOOR II | 534 | NO. | 534
LABOUR FOR FIXING OF FLUSHING TANK
0.5 | NO. | PLUMBER I | 866 | NO. | 433
0.5 | NO. | MAZDOOR I | 651 | NO. | 325.5
|  | Deduct rate for "P" & "S" trap | 0 |  | -164
|  | Add rate for PVC SWR "P" & "S" trap |  |  | 134.1
| L.S | SUNDRIES |  | L.S | 0.7
TOTAL FOR ONE NUMBER
7084.3
| * | SUPPLYING AND FIXING
WASHBASIN (White Pedastal type) 22"X16" INCLUDING
COST OF ALL MATERIALS AND
FIXING CHARGES
-
1 | NO. | Wash Hand Basin of size 550 x 400 mm with all accessories such as CI brackets, 32mm dia CP waste coupling, Rubber plug and chain, 32mm dia B class GI waste pipe, 15mm dia brass nipples. 15mm CP pillar tap etc.(P-55 M-0545) | 2012 | NO. | 2012
1 | NO. | deduct rate for 15mm dia GM wheel valve | -169 | NO. | -169
1 | NO. | Angle Valve | 250 | NO. | 250
0.5 | NO. | PLUMBER I | 866 | NO. | 433
1 | NO. | MAZDOOR I | 651 | NO. | 651
0.5 | NO. | MASON I | 999 | NO. | 499.5
| L.S | SUNDRIES FOR PLUGSCREW,PAINT |  | L.S | 0.82
-
|  | TOTAL FOR ONE NUMBER |  |  | 3677.32
UPVC instead of Stone ware Pipe
-
| * | SUPPLYING AND LAYING AND
JOINTING SN8 UPVC PIPE AND SPECIALS
BELOW G.L
-
| A | 110mm DIA UPVC PIPE BELOW G.L
-
18.9 | CUM | E.W EXCLUDING REFILLING | 224.1 | CUM | 4235.49
18.63 | CUM | REFILLING CHARGE | 38.95 | CUM | 725.64
30 | RMT | Cost of UPVC SN8 Pipe (TWAD SR 2022-23 P-23 1.2 1) | 288 | RMT | 8640
30 | RMT | CONVEYING,LOWERING ANDLAYING | 19.1 | RMT | 573
TO PROPER GRADEAND
ALIGNMENT,JOINTING
ETC BUT EXCLUDING COST OF
JOINTING MATERIALS. (TWAD SR 22-23,p-268 11-b)
5 | NO | CUTTING CHARGES ( P-27 W-0139) | 47.35 | NO | 236.75
1 | L.S | COST OF JOINTING MATERIALS | 12.1 | L.S | 12.1
| L.S | SUNDRIES |  | L.S | 17.1
-
|  | TOTAL FOR 30M |  |  | 14440.08
-
|  | RATE PER RMT |  |  | 481.34
WIRING IN CONCEALED PVC PIPE
Light point with ceiling rose for flats/ houses
Wirng with 1.5 sqmm copper PVC insulated unsheathed single core 1.1 KV grade cable with continuous earth by means of 1.5 sqmm copper PVC insulated unsheathed single core 1.1 KV grade cable confirming to IS 694 / 1980 with ISI mark in fully concealed PVC rigid conduit pipe heavy duty with ISI mark with suitable size MS box of 16g thick concealed and covered with 3mm thick laminated hylem sheet for LIGHT POINT WITH CEILING ROSE controlled by 5 amps flush type switch including citcuit mains, cost of all materials, specials, etc., all complete,
90 | Rmt | 1.5 sqmm copper PVC insulated unsheathed single core cable (P-133 M-1564) | 16.55 | Rmt | 1489.5
45 | Rmt | PVC rigid conduit pipe 19 mm / 20mm heavy duty with ISI mark (P-136 M-1647) | 20 | 1 Rmt | 900
20 | No | 19 mm PVC rigid bends - (P-137 M-1653) | 3.15 | No | 63
10 | No | 19 mm PVC rigid tees ((P-137 M-1665), 16.05/12=1.34) | 1.34 | No | 13.4
1 | No | MS joint box 150 x 100 x 75 mm (P-134 M-1602) | 70.7 | No | 70.7
0.015 | Sqm | Hylem sheet 3 mm thick with lamination (P-138 M-1681) | 661 | Sqm | 9.92
10 | No | 5 amps flush type switch (P-125 M-1361)( 194.5/12=16.21) | 16.21 | No | 162.1
10 | No | Ceiling rose(P-123 M-1321) | 13.8 | No | 138
10 | No | 19 mm PVC junction box (P-137 M-1676)( 43.25/12=3.6) | 3.6 | No | 36
1.25 | Bag | Cement | 302 | Bag | 377.5
10 | No | MS box 150 x 100 x 75 mm p-125 vi-b pat -f | 70.7 | No | 707
0.15 | Sqm | 3 mm thick laminated Hylem sheet p-128 it-7a part-I | 661 | Sqm | 99.15
45 | Rmt | 1.5 sqmm copper PVC insulated unsheathed single core cable (P-123 it-2/b) | 16.55 | 90 Rmt | 744.75
LS |  | Labour charges |  | LS | 12075
LS |  | Sundries |  | LS | 34.98
|  | Total for 10 Points |  |  | 16921
|  | Rate for 1 Point |  |  | 1692.1
Labour Charges for wirnig in PVC pipe concealed
Sub - data
1 | No | Electrical Maistry ( P-11 L-0058) | 947 | No | 947
2 | No | Wiremen Grade - I ( P-09 L-0013) | 826 | No | 1652
3 | No | Wiremen Grade - II ( P-11 L-0054) | 820 | No | 2460
4 | No | Electrical HELPER ( P-11 L-0097) | 644 | No | 2576
For Concreting work
2 | No | Mason IInd class ( P-11 L-0071) | 932 | No | 1864
4 | No | Electrical HELPER ( P-11 L-0097) | 644 | No | 2576
12075
Light point with bakelite batern type holder for flats/ houses
Wirng with 1.5 sqmm copper PVC insulated unsheathed single core 1.1 KV grade cable with continuous earth by means of 1.5 sqmm copper PVC insulated unsheathed single core 1.1 KV grade cable confirming to IS 694 / 1980 with ISI mark in fully concealed PVC rigid conduit pipe heavy duty with ISI mark with suitable size MS box of 16g thick concealed and covered with 3mm thick laminated hylem sheet for LIGHT POINT WITH BAKELITE BATTERN TYPE HOLDER FOR FLATS/ HOUSES controlled by 5 amps flush type switch including citcuit mains, cost of all materials, specials, etc., all complete,
|  | Total for Data 1 excluding sundries |  |  | 16886.02
|  | Deduct cost of ceiling rose 10 Nos |  |  | 138
|  | Add cost of Bakelite battern type holders 10 Nos @ Rs 16.65 / Each ( P-123 M-1319) |  |  | 166.5
|  | Sundries |  |  | 35.48
|  | Total for 10 points |  |  | 16950
|  | Rate for 1 points |  |  | 1695
WATER TIGHT BULK HEAD FITTING suitable for 12W LED bulb
Supplying and fixing of water tight bulk head fittings with guard suitable for 60 / 100 watts including necessary connections, cost of materials, etc., All complete.
1 | No | Bulk head fittings ( P-123 M-1320) | 277.6 | No | 277.6
|  | Sundries |  |  | 13.27
|  | Labour charges |  |  | 238.13
|  | Total For 1 No |  |  | 529
Labour Charges Data
2 | No | Wiremen Grade II | 820 | No | 1640
3 | No | Helper | 644 | No | 1932
|  | Total for 15 Nos |  |  | 3572
|  | Rate for 1 No |  |  | 238.13
4' 18w crystal glass LED tube light
1 | No | 4' tube light fitting with \electronic ballast ( P-118 M-1211) | 391 | No | 391
|  |  |  | No | 0
|  | Charges for fixing (as per Data 22 ) |  |  | 313
|  | Sundries |  |  | 1
|  | Rate for each |  |  | 705
Supply and Fixing of 25 W LED street light fitting
Charges for fixing 25 W LED lamp street light fittings ( all types) in the existing street pole/wall with required GI pipe 'B' class and accessories
1.5 | Rmt | 25 mm dia GI 'B' class pipe p-46 it-118 -v | 128 | Rmt | 192
2 | pair | Back lamp with bolts & nuts | 35 | pair | 70
8 | Rmt | 2.5 Sqmm PVC insulated unsheathed copper cable | 25.75 | 90 Rmt | 206
1 | No | Labour charges for fixing the street light fitting with the required accessories in the E.B pole including connection etc., complete. | 1781.67 | Each | 1781.67
|  | Sundries for painting the GI pipes, MS clamps, screws, etc., complete in all respects. | LS |  | 16.33
|  | Rate for Each |  |  | 2266
Labour charges for 3 Nos
1 | No | Electrician Maistry | 947 | No | 947
1 | No | Wiremen Grade I | 826 | No | 826
2 | No | Wiremen Grade II | 820 | No | 1640
3 | No | Helper | 644 | No | 1932
|  | Total for 3 Nos |  |  | 5345
|  | Rate for 1 No |  |  | 1781.67
DATA
25 W LED Street light Fittings
1 | No | 25 W LED Street light Fittings lower end (p-122 M-1295) | 1193 | No | 1193
1 | No | Labour charges | 2266 | No | 2266
Sundries
|  | Rate for Each |  |  | 3459
Run off mains with 2 wires of 1.5 Sqmm copper PVC insulated unsheathed single core 1.1KV cable wire contuinuous earth by means of 1.5 Sqmm copper PVC insulated unsheathed single core 1.1 KV grade cable in fully concealed 19 mm / 20 mm dia rigid PVC conduit pipe heavy duty with ISI mark including cost of all materials, specials, etc., all complete.
180 | Rmt | 1.5 sqmm copper PVC insulated unsheathed single core cable | 16.55 | Rmt | 2979
90 | Rmt | PVC rigid conduit pipe 19 mm / 20mm heavy duty with ISI mark | 20 | Rmt | 1800
3 | Bag | Cement | 302 | Bag | 906
90 | Rmt | 1.5 sqmm copper PVC insulated unsheathed single core cable for continuous earth connection | 16.55 | Rmt | 1489.5
|  | Labour charges |  |  | 12075
19249.5
|  | Sundries |  |  | 91.5
|  | Total for 90 Metres |  |  | 19341
|  | Rate for 1 Rmt |  |  | 214.9
2 X 2.5 Sq mm in fully concealed PVC conduit
Run off mains with 2 wires of 2.5 Sqmm copper PVC insulated unsheathed single core 1.1KV cable wire contuinuous earth by means of 1.5 Sqmm copper PVC insulated unsheathed single core 1.1 KV grade cable in fully concealed 19 mm / 20 mm dia rigid PVC conduit pipe heavy duty with ISI mark including cost of all materials, specials, etc., all complete.
|  | Total as per Data No. 12 |  |  | 19249.5
180 | Rmt | Add 180 mt 2.5 Sqmm copper PVC insulated unsheathed S.C. cable ( P-133 M-1565) | 25.75 | Rmt | 4635
180 | Rmt | Deduct 1.5 Sqmm copper PVC insulated unsheathed S.C. cable | 16.55 | Rmt | 2979
|  | Sundries |  |  | 64.5
|  | Total for 90 metres |  |  | 20970
|  | Rate for 1 Rmt |  |  | 233
| * | PAINTING TWO COATS OVER NEW (as per PWD Standard Data)
PLASTERED SURFACE WITH
OBD
-
1.34 | Kg | OBD (P-50 M-0417) | 73.8 | Kg | 98.89
0.5 | NO | PAINTER I | 797 | NO | 398.5
0.5 | NO | MAZDOOR I | 651 | NO | 325.5
0.8 | NO | MAZDOOR II | 534 | NO | 427.2
| L.S | SUNDRIES FOR BRUSHES,ETC |  | L.S | 2.6
-
|  | TOTAL FOR 10 SQM |  |  | 1252.69
-
|  | RATE PER SQM |  |  | 125.27
Exhaust fan of 225 mm dia ( 9 ") sweep
|  | Exhaust fan of 225 mm dia ( P-124 M-1339) | 1265 | No | 1265
|  | Provision of hole in the wall and making good of the wall | 337.6 | No | 337.6
|  | Clamp fixing by cheche screws bolts and nuts including connections ( as per SD-114, Elec Data 2022-23) |  |  | 31.6
|  | Add 1 % sundries |  |  | 13.7
|  | Labour charges for fixing |  |  | 528.5
|  | Rate for each |  |  | 2176.4
|  | PROVIDING ANTI-TERMITE TREATMENT Say 34 | 33.9
15 AMPS POWER PLUG
Supplying and fixing of 15 Amps 3 pin flush type plug socket on suitable MS box of 16g thick concealed and covered with 3 mm thick laminated hylem sheet inclusive of all materials, etc., all complete.
1 | No | 15 Amps 3 pin flush type plug socket ( P-132 M-1532) | 54.5 | No | 54.5
1 | No | MS box 150 x 100 x 75mm | 70.7 | No | 70.7
0.015 | Sqm | 3 mm thick laminated hulem sheet | 661 | Sqm | 9.92
LS |  | Labour charges and sundries such as cement, screws etc., |  |  | 14.88
|  | Rate for Each |  |  | 150
|  | Supply and fixing of Mirror of size500x400mm size (P-56 M-0567) | 398.3
58.1(a) | * | SUPPLY AND FIXING P.V.C.SOIL
PIPESPECIALS OF FOLLOWING DIA:-
-
| A. | SUPPLY AND FIXING OF PVC soil PIPE
110MM DIA OF PVC SWR PIPE INCLUDING
PACKING THE JOINTS WITH RUBBER
LUBRICANT AND FIXING IN TO
WALL WITH WOODEN PLUGS
SCREWSHOLDING CLAMPSETC
COMPLETE type 'B'.
-
3 | RMT | P.V.C. PIPE 110mm DIA | 193.05 | RMT | 579.15
1 | NO | P.V.C BEND WITH DOOR 110MM | 76 | EACH | 76
1 | NO | P.V.C COWL 110MM | 82.3 | EACH | 82.3
1 | NO | P.V.C DOOR TEE 110MM p-61 D-c | 187.8 | EACH | 187.8
0.5 | NO. | PLUMBER I | 866 | EACH | 433
0.5 | NO. | MASON II | 932 | EACH | 466
0.5 | NO. | MAZDOOR I | 651 | EACH | 325.5
| L.S | COST OF RUBBER | 2.79 | L.S | 2.79
LUBRICANTT.W.PLUGS AND
C.I.CLAMPS ETC
|  | SUNDERS |  | L.S | 0.12
-
|  | TOTAL FOR 3 RMT |  |  | 2152.66
-
|  | RATE PER RMT |  |  | 717.55
-
58.1(b) | B. | SUPPLY AND FIXING OF PVC PIPE
75MM DIA OF PVC SWR PIPE INCLUDING
PACKING THE JOINTS WITH RUBBER
LUBERICANT AND FIXING IN TO
WALL WITH WOODEN PLUGES
SCREWSHOLDING CLAMPSETC
COMPLETE type 'B'.
-
3 | RMT | P.V.C. PIPE 75mm DIA | 115.85 | RMT | 347.55
1 | NO | P.V.C BEND WITH DOOR | 45 | EACH | 45
1 | NO | P.V.C COWL | 55.5 | EACH | 55.5
1 | NO | P.V.C DOOR TEE | 125.2 | EACH | 125.2
0.5 | NO. | PLUMBER I | 866 | EACH | 433
0.5 | NO. | MASON II | 932 | EACH | 466
0.5 | NO. | MAZDOOR I | 651 | EACH | 325.5
| L.S | COST OF RUBBER |  | L.S | 2.73
LUBRICANTT.W.PLUGS AND
C.I.CLAMPS ETC
|  | SUNDERS |  | L.S | 0.27
-
|  | TOTAL FOR 3 RMT |  |  | 1800.75
-
|  | RATE PER RMT |  |  | 600.25
58.2 |  | Supplying &fixing 110mm dia PVC
SWR pipe for ventilating shaft
of 3M length with cowl
-
3 | RM | 110mm dia PVC SWR pipe | 120.54 | RM | 361.62
1 | no | 110mm dia cowl | 82.3 | no | 82.3
1 | no | Labour for fixing | 8 | no | 8
l.s |  | Sundries for PVC solution etc. | l.s |  | 2.08
-
|  | Rate for 1 no. |  |  | 454
61.2(a) | * | SUPPLY AND FIXING OF 100mm
DIA S.W.PIPE(LOOSE JOINTING)
-
50 | NO. | 100mmDIA S.W.PIPE | 63.4 | NO. | 3170
1 | NO. | FITTER II | 839 | NO. | 839
5 | NO. | MAZDOOR I | 651 | NO. | 3255
|  | Sundries |  |  | 1.8
|  | TOTAL FOR 30RMT |  |  | 7265.8
-
|  | RATE PER RMT |  |  | 242.19
62.2.a. | * | SUPPLY AND FIXING OF 100mm |  |  | -
STONEWARE TEE
|  | - |  |  | -
1 | NO. | 100mmDIA S.W.TEE | 128 | NO. | 128
EXCAVATION,REFILLING,JOINTING
|  | AND CONCRETING | L.S |  | 3
-
|  | TOTAL FOR 30RMT |  |  | 131
38.1. | * | CEMENT PAINTING TWO COATS
OVER THE PRIMER COAT OF
APPROVED CEMENT PAINT FOR NEW
PLASTERED SURFACES
-
1.8 | Kg | Primer coat using white cement | 22.6 | Kg | 40.68
0.25 | NO. | PAINTER I | 797 | NO. | 199.25
0.25 | NO. | MAZDOOR I | 651 | NO. | 162.75
0.4 | NO. | MAZDOOR II | 534 | NO. | 213.6
616.28
61.63
41 | * | PAINTING TWO COATS OVER NEW
IRON WORKS WITH IIND CLASS
SYNTHETIC ENAMEL PAINT
-
2.22 | LIT | READY MIXED IIND CLASS PAINT | 227.6 | LIT | 505.27
1.1 | NO | PAINTER I | 797 | NO | 876.7
| L.S | SUNDRIES FOR BRUSHES,ETC |  | L.S | 1.5
-
|  | TOTAL FOR 10 SQM |  |  | 1383.47
-
|  | RATE PER SQM |  |  | 138.35

## lEAD
Tamil Nadu Police Housing Corparation Ltd.
==========================================================
PLACE:- | A.Pudur, Salem District |  | 2023-24
| - | - | - | - | - | - | - | - | -
SL.NO | DESCRIPTION OF MATERIALS | UNIT | SOURCE | Total | COST OF | LEAD | MATERIAL | LABOUR RATE
|  |  |  | Lead | MATERIAL | CHARGE | COST @ SITE
- | - | - | - | - | - | - | - | - | -
1. | ROUGH STONE ( p16 M-0045) | CUM. | Parapatti | 25 | 449.4 | 258.95 | 708.35 | MASON-I Brick / Stone work (p-10 L0029) | 999
2. | BOND STONE ( p16 M-0064) | CUM. | Parapatti | 25 | 648.4 | 258.95 | 907.35 | MASON-II Brick / Stone work (p-10 L0071) | 932
3. | HARD BROKEN STONE JELLY 3mm To 10mm ((P-16 M-0090 to 0092) | CUM. | Parapatti | 25 | 773.67 | 258.95 | 1032.62 | MAZDOOR-I (p-11 L-0073) | 651
4. | HARD BROKEN STONE JELLY 10mm (P-16 M-0090) | CUM. | Parapatti | 25 | 1016 | 258.95 | 1274.95 | MAZDOOR-II (p-12 L-0098) | 534
5. | HARD BROKEN STONE JELLY 12mm (P-19 M-0089) | CUM. | Parapatti | 25 | 1382 | 258.95 | 1640.95 | PAINTER-I (p-10 L-0036) | 797
6. | HARD BROKEN STONE JELLY 20mm (P-19 M-0088) | CUM. | Parapatti | 25 | 1489 | 258.95 | 1747.95 | PAINTER-II (p-11l-0077) | 772
7. | HARD BROKEN STONE JELLY 40mm (P-19 M-0086) | CUM. | Parapatti | 25 | 1069.8 | 258.95 | 1328.75 | PLUMBER-I (p-10 L-0038) | 866
8. | SAND FOR MORTAR (P-19 M-0125) | CUM. | Panamarathupatty | 35 | 1338 | 344.65 | 1682.65 | PLUMBER-II (p-11 L-0078) | 839
9. | SAND FOR FILLING (P-19 M-0125) | CUM. | Panamarathupatty | 35 | 1338 | 344.65 | 1682.65 | FITTER-I (p-9 L-0018) | 881
10. | Kiln Burnt Country Bricks SIZE 22x11x7Cm (P-14 M-0007) | 1000nos. | Edappady | 16 | 5709 | 148.66 | 5857.66 | FITTER-II (p-11 L-0067) | 856
11. | BRICK JELLY 40mmGAUGE (P-15 M-0022) | CUM | Edappady | 16 | 705 | 120.94 | 825.94 | CARPENTER-I (p-10 L-0016) | 976
12. | BRICK JELLY 20mmGAUGE (P-15 M-0022) | CUM | Edappady | 16 | 786 | 120.94 | 906.94 | CARPENTER-II (p-11 L-0063) | 932
13. | MACHINE PRESSED TILES 23x 23x 2 Cm (P-15 M-0025) | 1000nos. | Local | 32 | 16106 | 82.3 | 16188.3 | STONE CUTTER-I (p-9 L-0041) | 766
14. | SLACKED SHELL LIME (P-17 M-0133) | CUM. | Local |  | 1348 |  | 1348 | STONE CUTTER-II (p-11 L-0081) | 738
15. | SLACKED &SREENED LIME STONE (P-17 M-0134) | CUM. | Local | 0 | 993 | 0 | 993 | FLOOR POLISHER (p-9 L-0020) | 769
16. | C.W SCANTLING UPTO 4M LONG (P-18 M-0155) | CUM. | Local | 0 | 34300 | 0 | 34300 | Mortar mix charges manual (p-29 W-0104) | 116
17. | C.W. PLANK UPTO 40mmTHICK UPTO 30 Cm WIDTH (P-19 M-0160) | CUM. | local | 0 | 39400 | 0 | 39400 | Vibrat-charges(R.C.C) (p-25 W-0101) | 94.2
18. | T.W SCANTLING 2M TO 3M LONG (P-18 M-0140) | CUM. | local | 0 | 111600 | 0 | 111600 | Vibrat-charges(P.C.C) (p-25 W-0100) | 69.8
19. | T.W.SCANTLING BELOW 2M LONG (P-18 M-0141) | CUM. | local | 0 | 99400 | 0 | 99400 | Sand filling charges (p-23 W-0074) | 34.2
20. | T.W.PLANKS 15TO30cm WIDTH & 12to25mm Thick (P-18 M-0147) | CUM. | local | 0 | 95000 | 0 | 95000 | Earth filling charges (p-23 W-0075) | 38.95
21. | Country BricksKiln Burnt of SIZE 22x11x5Cm(P-14 M-0009) | 1000nos. | Edappady | 16 | 4299 | 148.66 | 4447.66 | E.W.SS20B (p-25 W-0061) | 112.05
22. | MOSAIC TILES GRAY 25X25X2cm(P-18 M-0035) | 1000nos. | local |  | 11907 |  | 11907 | L.C.T.W.Door- (p-27 W-0142) | 1537
23. | CEMENT (supply at site) (P-14 M-0001) | M.T | local | 0 | 6040 | 0 | 6040 | L.C.marine doors-(p-27 W-0143) | 1281
24. | R.T.S. / M.S upto 16mm (P-14 M-0002) | M.T | local | 0 | 58000 | 0 | 58000 | TW glazed window (p-27 W-0144) | 1436
25. | M.S./ R.T.S above 16mm (P-14 M-0002) | M.T | Local | 0 | 58000 | 0 | 58000 | Wrought&putup (p-27 W-0141) | 13690
26. | Country BricksKiln Burnt SIZE 22x11x5Cm (P-18 M-0009) | 1000nos. | Local | 16 | 4299 | 148.66 | 4447.66 | Ventilator (p-28 W-0151) | 1197
27. | HBSJ 11.2mm IRC metal (P-17 M-0104) | CUM. | Parapatti | 25 | 961 | 258.95 | 1219.95 | Meter- Cupboard Weldmesh (p-28 W-0157) | 1072
28. | HBSJ 37.5mm to 26.5mm IRC metal (P-16 M-0099-0100) | CUM. | Parapatti | 25 | 1082.5 | 258.95 | 1341.45 | E.W (SDR) (p-23 W-0062) | 166.9
29. | HBSJ 63mm to 45mm IRC metal (P-16 M-0095 to 0098) | CUM. | Parapatti | 25 | 915.45 | 258.95 | 1174.4 | FITTER-II (Pipe & Bar Bend) (p-11 L-0068) | 839
30. | Gravel (P-17 M-0119) | CUM. | Devanna goundanur | 21 | 222.7 | 224.67 | 447.37 | FITTER-I (Pipe & Bar Bend) (p-11 L-0019) | 866
31 | Well Gravel (P-17 M-0120) | CUM. |  | 0 | 166.5 | 0 | 166.5 | E.W loose soil (p-23 W-0055) | 74.85
|  |  | - | [5 empty] | 0
| Chamber Burnt Bricks of size 23x11.2x7Cm (P-14 M-0005) | 1000nos. | Edappady | 16 | 6595 | 247.82 | 6842.82 | LIFT CHARGES FOR B.W IN G.F * (p-25 W 0092) | 78.9
| Chamber Burnt Bricks of size 23x11.4x7.5Cm (P-14 M-0006) | 1000nos. | Edappady | 16 | 6795 | 247.82 | 7042.82 | LIFT CHARGES FOR B.W IN F.F * (p-25 W-0093) | 159.2
| Stone dust p17 item (P-17 M-0123) | Cum | Parapatti | 25 | 123.7 | 177.8 | 301.5 | LIFT CHARGES FOR B.W IN S.F * | 159.2
| 6mmto 10mm HBG metal (P-16 M-0090 &0091) | Cum | Parapatti | 25 | 851.5 | 258.95 | 1110.45 | LIFT CHARGES FOR CONCRETE IN G.F (p-24 W-0090) | 119.85
| Fly Ash Bricks (P-14 M-0010) |  | Edappady | 16 | 6595 | 247.82 | 6842.82 | LIFT CHARGES FOR CONCRETE IN F.F * (p-25 W-0091) | 236.1
| Crushed Stone SAND FOR MORTAR (P-17 M-0125) | CUM. | Panamarathupatty | 35 | 1338 | 344.65 | 1682.65 | LIFT CHARGES FOR CONCRETE IN S.F * | 236.1
| Crushed Stone SAND FOR FILLING (P-17 M-0125) | CUM. | Panamarathupatty | 35 | 1338 | 344.65 | 1682.65 |  | 0
| - | - | - | - | - | - | - | - | -
CERTIFIED THAT THE LEAD PARTICULARS FURNISHED ABOVE FOUND CORRECT UPTO MY BEST OF MY KNOWLEDGE
| AE/JE | AEE/SLM |  | EE/SLM

## Sheet1
43.5 | 237.08 | 10312.98
3.6 | 1716.85 | 6180.66
7.1 | 4861.02 | 34513.24
17.7 | 6959.36 | 123180.67
14.9 | 6965.78 | 103790.12
50.5 | 886.07 | 44746.54
0.65 | 38.95 | 25.32
3.8 | 4861.02 | 18471.88
21.4 | 511.12 | 10937.97
286.8 | 251.21 | 72047.03
25.2 | 257.3 | 6483.96
42.3 | 287.72 | 12170.56
57.3 | 52.4 | 3002.52
42.3 | 45.28 | 1915.34
20 | 252.72 | 5054.4
22 | 234.47 | 5158.34
5 | 160 | 800
18.9 | 486.32 | 9191.45
6.7 | 7933.34 | 53153.38
9 | 8053.19 | 72478.71
7.4 | 1625.69 | 12030.11
4.4 | 2959.11 | 13020.08
24.3 | 848.08 | 20608.34
72.3 | 946.62 | 68440.63
27.7 | 1135.94 | 31465.54
14.2 | 3325 | 47215
28.9 | 1375.96 | 39765.24
30.3 | 1209.34 | 36643
47.7 | 446.63 | 21304.25
114.2 | 231.43 | 26429.31
1.649 | 88873.5 | 146552.4
38 | 229.61 | 8725.18
1 | 488 | 488
8 | 3330.17 | 26641.36
2 | 7084.3 | 14168.6
2 | 3337.32 | 6674.64
40 | 481.34 | 19253.6
7 | 1692.1 | 11844.7
12 | 1695.1 | 20341.2
1 | 529.2 | 529.2
2 | 705 | 1410
2 | 3460 | 6920
1 | 270 | 270
12 | 135 | 1620
50 | 232.9 | 11645
123.6 | 125.27 | 15483.37
2 | 10050 | 20100
2 | 2176.4 | 4352.8
8 | 440 | 3520
39.6 | 34 | 1346.4
1 | 150 | 150
2 | 398.3 | 796.6
15 | 717.55 | 10763.25
15 | 600.25 | 9003.75
148 | 61.63 | 9121.24
134 | 70.15 | 9400.1
4.6 | 138.35 | 636.41
2 | 1843 | 3686
2.1 | 3562 | 7480.2
2 | 2060 | 4120
4 | 2700 | 10800
1298380.57