## detail ITI
TAMILNADU POLICE HOUSING CORPORATION LIMITED
TRICHY DIVISION
Providing Separate Convict or Medical ward for Women prisoners at Mahathma Gadhi Memorial Government Hospital in Trichy City.
Detailed Estimate
| Sl.No | Description of work | No |  | Measurement in Mtrs |  |  | Contents
[5 empty] | Length | Breath | Depth
Dismantling, clearing away and carefully stacking materials useful for re-use for door and windows | 1 | Dismantling, clearing away and carefully stacking materials useful for reuse for door and windows
|  | For Grill Partition | 1 | 1 | 3.7 |  | 2.2 | 8.14
|  | For Grill Partition | 1 | 1 | 2.55 |  | 2.2 | 5.61
|  | For Grill Window GW2 | 1 | 1 | 1.1 |  | 1.3 | 1.43
|  | Add Sundries | [5 empty] | 0.02 | 15.18 | 15.2
15.2
[6 empty] | Say | 15.2 | Sq.m |  |  | Dismantling, clearing away and carefully stacking materials useful for re-use for door and windows | 1 | 15.2 | Sq.m | 146.58 | 2228.016
Dismantling the Brick / Stone Masonry in lime mortar wall over the initial height of 3m | 2 | Dismantling clearing away and carefully stacking materials useful for reuse for Brick / Stone Masonry in lime mortar wall over the initial height of 3m including the cost of required tools and plants scaffolding if necessary and clearing the debris away from the site etc all complete and as directed by the departmental officers.
|  | wall | 1 | 1 | 1.1 |  | 0.75 | 0.83 |  | 1.2
|  | Add Sundries | [5 empty] | 0.07 | 0.83 | 0.9
0.9
[6 empty] | Say | 0.9 | Sq.m |  |  | Dismantling the Brick / Stone Masonry in lime mortar wall over the initial height of 3m | 2 | 0.9 | Sq.m | 25.75 | 23.175
Chipping of plastering for existing wall portion etc., all complete | 3 | Chipping of concrete and roughening the existing ceiling surfaces including the cost required tools and plants and scaffolding if necessary and clearing the debris away from the site etc., all complete and as directed by the competent authority.
|  | For Toilet | 1 | 1 | 5.85 | 2.45 |  | 14.33
|  | Toilet Entrance | 1 | 1 | 1.46 | 1.46 |  | 2.13
|  | Women Guard Room | 1 | 1 | 5.85 | 1.8 |  | 10.53
|  | Women Ward | 1 | 1 | 5.85 | 4.52 |  | 26.44
|  | Add Sundries | [5 empty] | 0.07 | 53.43 | 53.5
53.5
[6 empty] | Say | 53.5 | Sq.m |  |  | Chipping of plastering for existing wall portion etc., all complete | 3 | 53.5 | Sq.m | 34.85 | 1864.475
Dismantling of Mosaic Tiles / Glazed Tiles / Cuddapah Slabs | 4 | Dismantling, clearing away and carefully stacking materials useful for re-use for Floor finish and dadooing walls in cement mortar with Mosaic Tiles / Glazed Tiles / Cuddapah Slabs
Ground Floor
|  | Ward Cross wall | 1 | 2 | 5.85 | 0.3 | 0.05 | 0.18
|  | Add Sundries | [5 empty] | 0.02 | 0.18 | 0.2
0.2
[6 empty] | Say | 0.2 | Sq.m |  |  | Dismantling of Mosaic Tiles / Glazed Tiles / Cuddapah Slabs | 4 | 0.2 | Sq.m | 57.23 | 11.446
Dismantling Plain Cement Concrete | 5 | Dismantling clearing away and carefully stacking materials useful for reuse for Plain Cement Concrete including the cost of required tools and plants scaffolding if necessary and clearing the debris away from the site etc all complete and as directed by the departmental officers.
Ground Floor
|  | Ward Cross wall | 1 | 2 | 5.85 | 0.3 | 0.1 | 0.35
|  | Add Sundries | [5 empty] | 0.05 | 0.35 | 0.4
0.4
[6 empty] | Say | 0.4 | Sq.m |  |  | Dismantling Plain Cement Concrete | 5 | 0.4 | Sq.m | 419 | 167.6
Pointing to the existing hydraulic pressed tiles with cement morter 1:3 mixed with water proofing compound including curing etc., as per standard specifications. | 6 | Pointing to the existing hydraulic pressed tiles with cement morter 1:3 mixed with water proofing compound including curing etc., as per standard specifications.
Terrace
|  | Toilet | 1 | 1 | 12.04 | 2.45 |  | 29.5
|  | Toilet Entrance | 1 | 2 | 1.46 | 1.46 |  | 4.26
|  | Ward | 1 | 1 | 12.04 | 16.74 |  | 201.55
|  | Add Sundries | [5 empty] | 0 | 29.5 | 29.5
29.5
[6 empty] | Say | 29.5 | Sq.m |  |  | Pointing to the existing hydraulic pressed tiles with cement morter 1:3 mixed with water proofing compound including curing etc., as per standard specifications. | 6 | 29.5 | Sq.m | #N/A | #N/A
Earth work excavation in all soils (including refilling) | 7 | Earth work excavation for foundation in all soils and sub-soils to the required depth as may be directed except in hard rock requiring blasting but inclusive of shoring, strutting, and bailing out water wherever necessary and refilling the sides of foundation with excavated earth in 150mm thick layers well watered rammed and consolidated and depositing the surplus earth in places shown clearing and levelling the site with an initial lead of 10 metres and lift as specified here under etc. complete in all respects complying with relevant standard specifications. (Including Refilling)
a. 0 to 2 mt. Earth work excavation in all soils (including refilling) |  | a) 0 to 2m depth.
|  | Ward Cross wall | 1 | 2 | 5.85 | 0.3 | 0.15 | 0.53
|  | For Guard Toilet Front & Side wall | 1 | 1 | 4.56 | 0.3 | 0.45 | 0.62
|  | Add Sundries | [5 empty] | 0.05 | 1.15 | 1.2
[8 empty] | 1.2 |  |  | Earth work excavation in all soils (including refilling) | 7
[6 empty] | Say | 1.2 | Cu.m |  |  | a. 0 to 2 mt. Earth work excavation in all soils (including refilling) | 0 | 1.2 | Cu.m | 236.05 | 283.26
C.C.1:5:10 for Foundation & Basement | 8 | Plain cement concrete 1:5:10 (one of cement, five of sand and ten of hard broken stone jelly) for foundation using 40mm gauge hard broken stone jelly inclusive of shoring strutting and bailing out water wherever necessary ramming, curing etc., complete in all respects complying with relevant standard specifications and as directed by the departmental officers.
|  | Ward Cross wall | 1 | 2 | 5.85 | 0.3 | 0.15 | 0.53
|  | For Guard Toilet Front & Side wall | 1 | 1 | 4.56 | 0.3 | 0.15 | 0.21
|  | Add Sundries | [5 empty] | 0.06 | 0.74 | 0.8
0.8
[6 empty] | Say | 0.8 | Cu.m |  |  | C.C.1:5:10 for Foundation & Basement | 8 | 0.8 | Cu.m | 4676.7 | 3741.36
Standardised concrete Mix M20 Grade Concrete | 9 | Standardised concrete Mix M20 Grade Concrete for all reinforced cement concrete works, namely plinth beams, tie beams, column and column footing, slabs etc. using 20mm gauge hard broken stone jelly excluding the cost and fabrication of reinforcement grills, shuttering and centering but including vibrating, laying, curing with relevant standard specifications
a. In Foundation and basement Standardised concrete Mix M20 Grade Concrete |  | a. In Foundation and basement
|  | Ward Cross wall | 1 | 2 | 5.85 | 0.23 | 0.23 | 0.62
|  | Add Sundries | [5 empty] | 0.08 | 0.62 | 0.7
[8 empty] | 0.7 | 0.62 |  | Standardised concrete Mix M20 Grade Concrete | 9
[6 empty] | Say | 0.7 | Cu.m |  |  | a. In Foundation and basement Standardised concrete Mix M20 Grade Concrete | 0 | 0.7 | Cu.m | 7754.42 | 5428.094
Brick work in C.M. 1:5 (F& B) using Kiln Burnt Country bricks of size 22 x 11 x 7 cm (8 3/4" x 4 1/4" x 2 3/4") | 10 | Brick work in CM 1:5 (one of cement and five of sand) using kiln burnt country bricks of size 8 3/4"x4 1/4"x2 3/4" (22x11x7cm) in foundation and basement including dewatering wherever necessary proper setting curing etc., complete with relevant standard specifications.
|  | Guard Toilet Wall | 1 | 1 | 4.56 | 0.23 | 0.5 | 0.5244
|  | Add Sundries | [5 empty] | 0.0756 | 0.5244 | 0.6
0.6
[6 empty] | Say | 0.6 | Cu.m |  |  | Brick work in C.M. 1:5 (F& B) using Kiln Burnt Country bricks of size 22 x 11 x 7 cm (8 3/4" x 4 1/4" x 2 3/4") | 10 | 0.6 | Cu.m | 6597.31 | 3958.386
Brick work in C.M. 1:6 using Kiln Burnt Country bricks of size 22 x 11 x 7 cm ( 8 3/4" x 4 1/4" x 2 3/4") | 11 | Brick work in cement mortar 1:6 (one of cement and six of sand) using kiln burnt country bricks of size 8 3/4"x4 1/4"x2 3/4" (22x11x7cm) for super structure in the following floors including labour for fixing the doors windows and ventilator frames in position, fixing of hold fasts, scaffoldings, curing etc., complete in all respects complying with relevant standard specifications and drawings.
a. In Ground Floor Brick work in C.M. 1:6 using Kiln Burnt Country bricks of size 22 x 11 x 7 cm ( 8 3/4" x 4 1/4" x 2 3/4") |  | (a) In Ground Floor
|  | Ward Cross wall | 1 | 2 | 5.85 | 0.23 | 3.18 | 8.5574
|  | D/f Door GD | -1 | 1 | 1 | 0.23 | 2.1 | -0.483
|  | Existing Grill Portion | 1 | 1 | 3.7 | 0.23 | 2.88 | 2.4509
|  | Existing Grill Portion | 1 | 1 | 2.55 | 0.23 | 2.88 | 1.6891
|  | Add Sundries | [5 empty] | 0.08562 | 12.2144 | 12.3
[8 empty] | 12.3 |  |  | Brick work in C.M. 1:6 using Kiln Burnt Country bricks of size 22 x 11 x 7 cm ( 8 3/4" x 4 1/4" x 2 3/4") | 11
[6 empty] | Say | 12.3 | Cu.m |  |  | a. In Ground Floor Brick work in C.M. 1:6 using Kiln Burnt Country bricks of size 22 x 11 x 7 cm ( 8 3/4" x 4 1/4" x 2 3/4") | 0 | 12.3 | Cu.m | 6603.37 | 81221.451
b. Ground Floor Standardised concrete Mix M20 Grade Concrete | 12 | b. Stilt / Ground Floor
|  | Ward Lintel | 1 | 1 | 1.46 | 0.23 | 0.12 | 0.040296
|  | Guard Toilet Lintel | 1 | 1 | 1.21 | 0.12 | 0.12 | 0.017424
|  | Add Sundries | [5 empty] | 0.04228 | 0.05772 | 0.1
[8 empty] | 0.1 |  |  | #REF! | #REF!
[6 empty] | Say | 0.1 | Cu.m |  |  | b. Ground Floor Standardised concrete Mix M20 Grade Concrete | 12 | 0.1 | Cu.m | 7873.7 | 787.37
Fabrication of Mild steel / RTS grills (without cement slurry) for all sizes of rods. | 13 | Supplying, fabricating and placing in position of mild steel grills/ribbed tor steels for reinforcement for all floors including cost of binding wire, bending, tying etc., all complete and as directed by the departmental officers.
|  | 9 | 1 | 1 | 0.7 | X | 110 | 77
|  | 12 | 1 | 1 | 0.1 | X | 110 | 11
88
[5 empty] | 88 | / | 1000 | 0.088
0.088
[6 empty] | Say | 0.088 | M.T |  |  | Fabrication of Mild steel / RTS grills (without cement slurry) for all sizes of rods. | 13 | 0.088 | M.T | 88735.3 | 7986.177
Brick partition work in C.M. 1:4 Kiln Burnt Country bricks of size 22 x 11 x 7 cm (8 3/4" x 4 1/4" x 2 3/4") 110 mm tk (B.P.) | 14 | Brick partition wall in cement mortar 1:4 (one of cement and four of sand) 110mm thick for super structure in the follwing floors using kiln burnt country bricks of size of 83/4" x 41/4" x 23/4" (22x11x7cm) including labour for fixing the doors, windows and ventilator frames in position, fixing of hold fasts, scaffoldings, curing etc., complete in all respects complying with relevant standard specifications and drawings.
b. In Ground FloorBrick partition work in C.M. 1:4 Kiln Burnt Country bricks of size 22 x 11 x 7 cm (8 3/4" x 4 1/4" x 2 3/4") 110 mm tk (B.P.) |  | (b) In Ground Floor
|  | For Guard Toilet Front & Side wall | 1 | 1 | 4.56 |  | 2.2 | 10.03
|  | D/f Door | -1 | 1 | 0.75 |  | 2.1 | -1.58
|  | D/f Ventilator | -1 | 1 | 0.6 |  | 0.6 | -0.36
|  | Add Sundries | [5 empty] | 0.01 | 8.09 | 8.1
[8 empty] | 8.1 |  |  | Brick partition work in C.M. 1:4 Kiln Burnt Country bricks of size 22 x 11 x 7 cm (8 3/4" x 4 1/4" x 2 3/4") 110 mm tk (B.P.) | 14
[6 empty] | Say | 8.1 | Sq.m |  |  | b. In Ground FloorBrick partition work in C.M. 1:4 Kiln Burnt Country bricks of size 22 x 11 x 7 cm (8 3/4" x 4 1/4" x 2 3/4") 110 mm tk (B.P.) | 0 | 8.1 | Sq.m | 808.78 | 6551.118
Peeled off concrete portion redoing with Micro Concreting including cost of Material and Labour charges for rust removal , Epoxy paint Coating in Corrosive steel Portion | 15 | Peeled off concrete portion redoing with Micro Concreting including cost of Material and Labour charges for rust removal , Epoxy paint Coating in Corrosive steel Portion
|  | For Toilet | 1 | 1 | 5.85 | 2.45 |  | 14.33
|  | Toilet Entrance | 1 | 1 | 1.46 | 1.46 |  | 2.13
|  | Add Sundries | [5 empty] | 0.04 | 16.46 | 16.5
16.5
[6 empty] | Say | 16.5 | Sq.m |  |  | Peeled off concrete portion redoing with Micro Concreting including cost of Material and Labour charges for rust removal , Epoxy paint Coating in Corrosive steel Portion | 15 | 16.5 | Sq.m | #REF! | #REF!
Spl. Ceiling plastering in C.M. 1:3, 10 mm tk. | 16 | Special ceiling plastering in cement mortar 1:3 (one of cement and three of sand) 10mm thick for bottom of roof, stair waist, landing and sunshades in all floors finished with neat cement including hacking the areas, providing band cornice, scaffolding curing etc., complete.
|  | Women Guard Room | 1 | 1 | 5.85 | 1.8 |  | 10.53
|  | Women Ward | 1 | 1 | 5.85 | 4.52 |  | 26.44
|  | Add Sundries | [5 empty] | 0.03 | 36.97 | 37
37
[6 empty] | Say | 37 | Sq.m |  |  | Spl. Ceiling plastering in C.M. 1:3, 10 mm tk. | 16 | 37 | Sq.m | 286.97 | 10617.89
Plastering in C.M. 1:5, 12 mm tk. | 17 | Plastering with CM 1:5 (one of cement and five of sand) 12mm thick finished with neat cement including providing band cornice, ceiling cornice, curing, scaffolding etc., complete in all respects and complying with relevant standard specifications.
|  | Ward Cross Wall | 2 | 2 | 5.85 |  | 3.18 | 74.41
|  | Existing Grill Portion | 1 | 2 | 3.7 |  | 2.88 | 21.31
|  | Existing Grill Portion | 1 | 2 | 2.55 |  | 2.88 | 14.69
|  | D/f Door | -1 | 1 | 1 |  | 2.1 | -2.1
|  | Add Jams | 1 | 1 | 5.2 | 0.23 |  | 1.2
|  | Ward Entence Door Inner & Outer 3sides | 1 | 2 | 5.6 | 0.2 |  | 2.24
|  | Ward Entence Door Jams | 1 | 1 | 5.2 | 0.23 |  | 1.2
|  | Guard Toilet Inner | 1 | 1 | 8 |  | 2.2 | 17.6
|  | Guard Toilet Outer | 1 | 1 | 4.79 |  | 2.7 | 12.93
|  | D/f Door | -1 | 2 | 0.75 |  | 2.1 | -3.15
|  | D/f Ventilator | -1 | 2 | 0.6 |  | 0.6 | -0.72
|  | Add Sundries | [5 empty] | 0.09 | 139.61 | 139.7
139.7
[6 empty] | Say | 139.7 | Sq.m |  |  | Plastering in C.M. 1:5, 12 mm tk. | 17 | 139.7 | Sq.m | 250.66 | 35017.202
White washing 3 coats (slaked) | 18 | White washing three coats using clean shell lime slaked including cost of lime, gum, blue, brushes including scaffolding etc., complete in all respects.
|  | For Toilet | 1 | 1 | 5.85 | 2.45 |  | 14.33
|  | Gurad Toilet | 1 | 1 | 1.5 | 2.5 |  | 3.75
|  | Add Sundries | [5 empty] | 0.02 | 18.08 | 18.1
18.1
[6 empty] | Say | 18.1 | Sq.m |  |  | White washing 3 coats (slaked) | 18 | 18.1 | Sq.m | 45.12 | 816.672
Two coat of OBD over Two coat white cement for inner walls | 19 | Painting the new walls with two coats of Oil Bound Distemper over the existing primer coat of white cement of approved brand over new cement plastered wall surfaces including cost of paints, putty, brushes, watering, curing, etc., all complete as directed by the departmental officers (paints and its shade shall be got approved from the executive engineer before use)
|  | Ward Cross Wall | 2 | 2 | 5.85 |  | 3.18 | 74.41
|  | (b) In Ground Floor | 0 | 2 | 0 |  | 0 | 0
|  | For Guard Toilet Front & Side wall | 1 | 2 | 4.56 |  | 2.2 | 20.06
|  | D/f Door | -1 | 1 | 1 |  | 2.1 | -2.1
|  | Add Jams | 1 | 1 | 5.2 | 0.23 |  | 1.2
|  | Ward Entence Door Inner & Outer 3sides | 1 | 2 | 5.6 | 0.2 |  | 2.24
|  | Ward Entence Door Jams | 1 | 1 | 5.2 | 0.23 |  | 1.2
|  | Guard Toilet Inner | 1 | 1 | 8 |  | 2.2 | 17.6
|  | D/f Door | -1 | 1 | 0.75 |  | 2.1 | -1.58
|  | D/f Ventilator | -1 | 1 | 0.6 |  | 0.6 | -0.36
|  | Add Sundries | [5 empty] | 0.03 | 112.67 | 112.7
112.7
[6 empty] | Say | 112.7 | Sq.m |  |  | Two coat of OBD over Two coat white cement for inner walls | 19 | 112.7 | Sq.m | #N/A | #N/A
Plastic Emulsion PAINT two coat for old wall | 20 | Painting the Old walls with Two coats of approved best ready mixed plastic emulsion paint in cement plastered wall surfaces and ceiling including cost of plastic emulsion paint, putty, brushers etc., all complete and as directed by the departmental officers (the emulsion paint and its shade should be got approved from the executive engineer before using)
|  | Guard Toilet Outer | 1 | 1 | 4.79 |  | 2.7 | 12.93
|  | D/f Door | -1 | 1 | 0.75 |  | 2.1 | -1.58
|  | D/f Ventilator | -1 | 1 | 0.6 |  | 0.6 | -0.36
|  | Add Sundries | [5 empty] | 0.01 | 10.99 | 11
11
[6 empty] | Say | 11 | Sq.m |  |  | Plastic Emulsion PAINT two coat for old wall | 20 | 11 | Sq.m | 165.09 | 1815.99
Wiring with 1.5 Sqm.m PVC insulated single core multi strand fire retardant flexible copper cable with ISI mark confirming IS: 694:1990.( Ordinary) | 21 | Wiring with 1.5 Sqm.m PVC insulated single core multi strand fire retardant flexible copper cable with ISI mark conforming to IS: 694/1990, 1.1 k.v. grade cable with continuous earth by means of 1.5 Sqm.m pvc insulated single core multi strand fire retardant flexible copper cable with ISI mark conforming to is: 694/1990, 1.1 k.v. grade cable in fully concealed PVC rigid conduit pipe heavy duty with isi mark with suitable size ms box of 1 no. (each) 16 g thick concealed and covered with 3mm thick laminated hylem sheet for 5 amps flush type switch including circuit mains, cost of all materials, specials etc., all complete
a. Light point with ceiling rose Wiring with 1.5 Sqm.m PVC insulated single core multi strand fire retardant flexible copper cable with ISI mark confirming IS: 694:1990.( Ordinary) |  | (a) Light point with ceiling rose
|  | Ward | 1 | 5 |  |  |  | 5
|  | Women Gurad Room | 1 | 1 |  |  |  | 1
[8 empty] | 6 |  |  | Wiring with 1.5 Sqm.m PVC insulated single core multi strand fire retardant flexible copper cable with ISI mark confirming IS: 694:1990.( Ordinary) | 21
[6 empty] | Say | 6 | Each |  |  | a. Light point with ceiling rose Wiring with 1.5 Sqm.m PVC insulated single core multi strand fire retardant flexible copper cable with ISI mark confirming IS: 694:1990.( Ordinary) | 0 | 6 | Each | #N/A | #N/A
b. Light point without ceiling rose Wiring with 1.5 Sqm.m PVC insulated single core multi strand fire retardant flexible copper cable with ISI mark confirming IS: 694:1990.( Ordinary) |  | (b) Light point without ceiling rose
|  | Ward | 1 | 1 |  |  |  | 1
|  | Guard Toilet | 1 | 1 |  |  |  | 1
|  | Ward Toilet | 1 | 2 |  |  |  | 2
|  | Guard Toilet | 1 | 1 |  |  |  | 1
|  | Women Gurad Room | 1 | 1 |  |  |  | 1
6
[6 empty] | Say | 6 | Each |  |  | b. Light point without ceiling rose Wiring with 1.5 Sqm.m PVC insulated single core multi strand fire retardant flexible copper cable with ISI mark confirming IS: 694:1990.( Ordinary) | 0 | 6 | Each | #N/A | #N/A
Wiring with 1.5 Sqm.m PVC insulated single core multi strand fire retardant flexible copper cable with ISI mark confirming IS: 694:1990 for Fan point. | 22 | Wiring with 1.5 Sqm.m pvc insulated single core multi strand fire retardant flexible copper cable with ISI mark conforming to IS:694/1990, 1.1.k.v. grade cable with continuous earth by means of 1.5 Sqm.m PVC insulated single core multi strand fire retardant flexible copper cable with isi mark conforming to is:694/1990, 1.1.k.v. grade cable in fully concealed pvc rigid conduit pipe heavy duty with ISI mark with suitable size ms box of 16g thick concealed and covered with 3mm thick laminated hylem sheet for FAN POINT controlled by 5 amps flush type switch including circuit mains, cost of all materials, specials, etc., all complete
|  | Ward | 1 | 5 |  |  |  | 5
|  | Women Gurad Room | 1 | 1 |  |  |  | 1
6
[6 empty] | Say | 6 | Each |  |  | Wiring with 1.5 Sqm.m PVC insulated single core multi strand fire retardant flexible copper cable with ISI mark confirming IS: 694:1990 for Fan point. | 22 | 6 | Each | 1705 | 10230
Run of 2 Wires of 2.5 Sqm.m PVC insulated single core multi strand fire retardant flexible copper cable with ISI mark confirming IS: 694:1990 | 23 | Run off main with 2 wires of 2.5 Sqm.m PVC insulated single core multi strand fire retardant flexible copper cable with isi mark conforming to IS: 694/1990, 1.1 kv grade cable with continuous earth by means of 2.5 Sqm.m PVC insulated single core multi strand fire retardant flexible copper cable with isi mark conforming to is: 694/1990, 1.1 kv grade cable in fully concealed 19/20mm dia rigid pvc conduit pipe with isi mark etc. including cost of all materials, specials etc. all complete and as directed by the departmental officers.
|  | Toilet | 1 | 1 | 20 |  |  | 20
20
[6 empty] | Say | 20 | Rmt |  |  | Run of 2 Wires of 2.5 Sqm.m PVC insulated single core multi strand fire retardant flexible copper cable with ISI mark confirming IS: 694:1990 | 23 | 20 | Rmt | 226 | 4520
4 x 4 Sq mm copper PVC insulated unsheathed single core cable for 3 phase EB service connection | 24 | Run of 4 wires of 4 Sqmm copper PVC insulated unsheathed single cosre/ 1.1 KV grade cable with one run of 7/20 GI stay wire suspended with porcelin reel insulater at 1.0 m C/C for support of phase and neautral cable from the top of street pole to the houses/blocks including all materials, etc., all complatet for EB service connections, including labour charges for fixing GI wires and MS angles
|  | Main Board to Women Guard Room | 1 | 1 | 35 |  |  | 35
[8 empty] | 35 | 35
[6 empty] | Say | 35 | Rmt |  |  | 4 x 4 Sq mm copper PVC insulated unsheathed single core cable for 3 phase EB service connection | 24 | 35 | Rmt | 271 | 9485
18 watts LED Tube Light | 25 | Supplying and fixing of 4"18 watts Crystal LED tube light fittings on teak wood round blocks of 75mm dia 40mm deep suspended from ceiling or mounted on the wall including cost of all materials and labour for fixing in position and as directed by the departmental officers. (The entire fittings should be got approved from the executive engineer before use)
|  | Ward | 1 | 5 |  |  |  | 5
|  | Women Gurad Room | 1 | 1 |  |  |  | 1
[8 empty] | 6 | 6
[6 empty] | Say | 6 | Each |  |  | 18 watts LED Tube Light | 25 | 6 | Each | 690 | 4140
Supply and fixing of 9 watts LED bulb (PWD SR-2022-23/p-115) | 26 | Supplying and fixing of 9W LED Bulb and fixing the bulb including cost of all materials and labour for fixing in position and as directed by the departmental officers. (The entire fittings should be got approved from the executive engineer before use)
|  | Ward | 1 | 1 |  |  |  | 1
|  | Ward Toilet | 1 | 3 |  |  |  | 3
|  | Guard Toilet | 1 | 1 |  |  |  | 1
|  | Women Gurad Room | 1 | 1 |  |  |  | 1
[8 empty] | 6 | 6
[6 empty] | Say | 6 | Each |  |  | Supply and fixing of 9 watts LED bulb (PWD SR-2022-23/p-115) | 26 | 6 | Each | #N/A | #N/A
Supply and delivery of 48" (1200 mm) Fan with ISI mark with Eletronic Dimmer | 27 | Supplying and delivery of following electric ceiling fan with ISI mark with blades and double ball bearing, capacitor, etc., complete with 300mm down rod, canopies, capacitor, shackle blades with electronic dimmer suitable for operation on 230 volts 50 htz single phase ac supply conforming to ISS no.374/79 and provided with insulation. (the brand should be got approved from the executive engineer before supply made).
|  | Ward | 1 | 5 |  |  |  | 5
|  | Women Gurad Room | 1 | 1 |  |  |  | 1
[8 empty] | 6 | 6
[6 empty] | Say | 6 | Each |  |  | Supply and delivery of 48" (1200 mm) Fan with ISI mark with Eletronic Dimmer | 27 | 6 | Each | 1552 | 9312
Wiring with 1.5 Sqm.m PVC insulated single core multi strand fire retardant flexible copper cable with ISI mark confirming IS: 694:1990 for 5 amps 5 pin plug socket point @ Switch Board Itself. | 28 | Wiring with 1.5 Sqm.m pvc insulated single core multi strand fire retardant flexible copper cable with isi mark conforming to is: 694/1990, 1.1.k.v. grade cable with continuous earth by means of 1.5 Sqm.m pvc insulated single core multi strand fire retardant flexible copper cable with isi mark conforming to is:694/1990,1.1.k.v. grade cable in fully concealed pvc rigid conduit pipe heavy duty with isi mark with suitable size ms box of 16g thick concealed and covered with 3mm thick laminated hylem sheet for 5 amps 5 pin plug socket point at SWITCH BOARD ITSELF including circuit mains, cost of all materials, specials, etc., all complete
|  | Women Gurad Room | 1 | 1 |  |  |  | 1
[8 empty] | 1 | 1
[6 empty] | Say | 1 | Each |  |  | Wiring with 1.5 Sqm.m PVC insulated single core multi strand fire retardant flexible copper cable with ISI mark confirming IS: 694:1990 for 5 amps 5 pin plug socket point @ Switch Board Itself. | 28 | 1 | Each | 835 | 835
Wiring with 1.5 Sqm.m PVC insulated single core multi strand fire retardant flexible copper cable with ISI mark confirming IS: 694:1990 for 5 amps 5 pin plug socket point @ Convenient Places. | 29 | Wiring with 1.5 Sqm.m PVC insulated single core multi strand fire retardant flexible copper cable with isi mark conforming to is: 694/1990, 1.1.k.v. grade cable with continuous earth by means of 1.5 sq.mm pvc insulated single core multi strand fire retardant flexible copper cable with isi mark conforming to is:694/1990, 1.1.k.v. grade cable in fully concealed pvc rigid conduit pipe heavy duty with isi mark with suitable size ms box of 1 no (each) 16g thick concealed and covered with 3mm thick laminated hylem sheet for 5 amps 5 pin plug socket point at CONVENIENT PLACES including circuit mains, cost of all materials, specials, etc., all complete
|  | Women Gurad Room | 1 | 1 |  |  |  | 1
[8 empty] | 1 | 1
[6 empty] | Say | 1 | Each |  |  | Wiring with 1.5 Sqm.m PVC insulated single core multi strand fire retardant flexible copper cable with ISI mark confirming IS: 694:1990 for 5 amps 5 pin plug socket point @ Convenient Places. | 29 | 1 | Each | 1133 | 1133
Glazed tiles using Grout (Tile Joint Filler) | 30 | Supplying and fixing of colour glazed tiles of size 100x200x6mm (best approved quality and the same shall be got approved from the executive engineer before using) over cement plastering in cm 1:2 (one of cement and two of sand) 10mm thick including fixing in position, cutting the tiles to the required size wherever necessary, pointing the joints with grout (tile joint filler), curing, finishing etc., all complete and as directed by the departmental officers. (the brand quality of tiles should be got approved from the executive engineer before use).
|  | For Toilet Inner | 1 | 1 | 8 |  | 1.5 | 12
|  | D/f Door | -1 | 1 | 0.75 |  | 1.5 | -1.13
|  | Add Sundries | [5 empty] | 0.03 | 10.87 | 10.9
10.9
[6 empty] | Say | 10.9 | Sq.m |  |  | Glazed tiles using Grout (Tile Joint Filler) | 30 | 10.9 | Sq.m | 1372.52 | 14960.468
Floor ceramic tiles (Anti-skid) using Grout (Tile Joint Filler). | 31 | Supplying and laying of ceramic tiles (Anti-Skid) for flooring and other similar works (best approved quality, colour and shade shall be got approved from the executive engineer before using) over cement mortor 1:3 (one of cement and three of sand) 20mm thick including fixing in position, cutting the tiles to the required size wherever necessary, pointing the joints with grout (tile joint filler), curing, finishing etc., all complete and as directed by the departmental officers. (the brand quality of tiles should be got approved from the executive engineer before use).
|  | For Toilet floor | 1 | 1 | 1.5 | 2.5 |  | 3.75
|  | Add Sundries | [5 empty] | 0.05 | 3.75 | 3.8
3.8
[6 empty] | Say | 3.8 | Sq.m |  |  | Floor ceramic tiles (Anti-skid) using Grout (Tile Joint Filler). | 31 | 3.8 | Sq.m | 1207.05 | 4586.79
Supply and Fixing Soild UPVC door Shutter with frame | 32 | Providing and fixing of factory made unplasticizied polyvinyl chloride (upvc) door frame of size 50X47MM with a wall thickness of 5MM, made out of extruded 5MM rigid upvc foam sheet, mitered at two corners and joined with 2 nos. Of 150MM long brackets of 15X15MM m.s square tube. The two vertical and horizontal door profiles are to be reinforced with 19X19MM m.s square tube of 19 gauges with primer coat. The door frame shall be fixed to the wall using 65MM/100MM long m.s screw through the frame by using pvc fasteners. A minimum of 4 nos. Screws to be provided for each vertical member and minimum 2 nos. For horizontal member etc., providing and fixing of 30MM thick factory made door shutter with unplasticized polyvinyl chloride (upvc) solid panel foam sheet, structured with m.s.tube of 19 gauge thickness and size 19MM x 19MM for styles and 15MM x 15MM for top rail and bottom rail. Paneling of 5MM thick upvc one side printed lamination single sheet to be fitted in the m.s.frame welded / sealed to the styles and rails covered with 5MM thick heat moulded upvc ‘c’ channel of 30MMX50MM and 5MM thick 75MM wide upvc sheet for top rail, lock rail and bottom rail on either side and 10MM (5MM x 2 nos.) Thick, 20MM wide cross upvc sheet as gap insert for top rail and bottom rail, and joined together with pvc solvent cement adhesive. An additional 5mm thick upvc strip of 20mm width is to be stuck on the interior side of the ‘c’ channel using pvc solvent cement adhesive. The cost and labour charges for fixing of 3 nos. 4” ss butt hinges and aluminium furniture fitting such as 1 no. 4” tower bolt, 1 no.5” aldrop, 2 nos. 6” flat ‘d’ type handle, etc are included. The fitting provided shall bear isi marks. To ensure the genuinity of product, the door set should have 4 numbers of manufacturer’s logo hologram of approved brand, each at frame, style, rail and inner panel. (the quality and brand of door shutter and furniture fittings should be got approved by the executive engineer before use)
|  | For Toilet | 1 | 1 | 0.75 |  | 2.1 | 1.58
|  | Add Sundries | [5 empty] | 0.02 | 1.58 | 1.6
1.6
[6 empty] | Say | 1.6 | Sq.m |  |  | Supply and Fixing Soild UPVC door Shutter with frame | 32 | 1.6 | Sq.m | 3325 | 5320
MS door of Size 1000 x 2100mm | 33 | MS door of Size 1000 x 2100mm
|  | Women Gurad Room Entrance | 1 | 1 | 1 |  | 2.1 | 2.1
|  | Ward Entrance | 1 | 1 | 1 |  | 2.1 | 2.1
|  | Add Sundries | [5 empty] | 0 | 4.2 | 4.2
4.2
[6 empty] | Say | 4.2 | Each |  |  | MS door of Size 1000 x 2100mm | 33 | 4.2 | Each | 9385.85 | 39420.57
Painting - New "iron work" | 34 | Painting the new iron work with two coats of approved first class synthetic enamel ready mixed paint in addtion to one coat of primer of approved quality and shade, the paint should be supplied by the contractor at his own cost (the quality and the shade of paint should be got approved by the executive engineer before use) complying with relevant standard specifications.
|  | Women Gurad Room Entrance | 1 | 1 | 1 | 1 | 2.1 | 2.1
|  | Ward Entrance | 1 | 1 | 1 | 1 | 2.1 | 2.1
|  | Add Sundries | [5 empty] | 0 | 4.2 | 4.2
4.2
[6 empty] | Say | 4.2 | Sq.m |  |  | Painting - New "iron work" | 34 | 4.2 | Sq.m | 138 | 579.6
painting one coat for old iron work | 35 | Painting the old iron work and other similar works such as PVC/ASTM pipes, kerb stone and grills with one coats of approved first class synthetic enamel ready mixed paint including thorugh scrapping with approved quality and brand, the paint should be supplied by the contractor at his own cost (the quality and the brand of paint should be got approved by the executive engineer before use) complying with relevant standard specification.
|  | Women Gurad Room | 1 | 4 | 1.1 | 1 | 1.3 | 5.72
|  | Add Sundries | [5 empty] | 0.08 | 5.72 | 5.8
5.8
[6 empty] | Say | 5.8 | Sq.m |  |  | painting one coat for old iron work | 35 | 5.8 | Sq.m | 90.19 | 523.102
Plastic Emulsion PAINT one coat for old wall | 36 | Painting the Old walls with one coats of approved best ready mixed plastic emulsion paint in cement plastered wall surfaces and ceiling including cost of plastic emulsion paint, putty, brushers etc., all complete and as directed by the departmental officers (the emulsion paint and its shade should be got approved from the executive engineer before using)
|  | Women Gurad Room | 1 | 2 | 1.1 | 1 | 1.3 | 2.86
|  | Add Sundries | [5 empty] | 0.04 | 2.86 | 2.9
2.9
[6 empty] | Say | 2.9 | Sq.m |  |  | Plastic Emulsion PAINT one coat for old wall | 36 | 2.9 | Sq.m | 83.57 | 242.353
S & F of Indian Water closet white glazed (Oriya type) of size 580 x 440mm with PVC SWR grade ' P' or "S' trap - in G.F. | 37 | Supplying and fixing of Indian water closet white glazed (Oriya type) of size 580 mm x 440 mm of approved make with ISI mark (to be got approved from EE before use) with P or S trap confirming to IS 2556 part 12, including concrete packing filling portion with earth, flooring the area with 75mm thick brick jelly concrete in cc 1:8:16 (one of cement, eight of sand and sixteen of brick jelly) using 40mm size brick jelly and top left rough to receive the floor plastering but including antisyphonage connection, curing, etc. all complete and as directed by the departmental officers. (In Ground floor)
|  | For Toilet | 1 | 2 |  |  |  | 2
|  | Add Sundries | [5 empty] | 0 | 2 | 2
2
[6 empty] | Say | 2 | Each |  |  | S & F of Indian Water closet white glazed (Oriya type) of size 580 x 440mm with PVC SWR grade ' P' or "S' trap - in G.F. | 37 | 2 | Each | 3319.55 | 6639.1
PVC Water supply (ASTM) | 38 | Supplying, laying, fixing and joining the following PVC pipes as per ASTM D-1785 of schedule 40 of wall thickness not less than the specified in IS 4985 suitable for plumbing by threading of wall thickness including the cost of suitable PVC/GI specials/GM specials like elbow, tee, reducers, plug, unions, bend, coupler, nipple, gm gate valve, check and wheel valve etc., wherever required above the ground level including the cost of teflon tape, special clamps, nails etc., fixing on wall to the proper gradiant and alignment and redoing the chipped of masonry etc., as directed by the departmental officers.
b. 25 mm dia PVC Water supply (ASTM) |  | (b) 25mm ASTM-D schedule 40 threaded PVC pipe with necessary PVC/GI specials
|  | For Toilet | 1 | 1 | 40 |  |  | 40
|  | Add Sundries | [5 empty] | 0 | 40 | 40
[8 empty] | 40 |  |  | PVC Water supply (ASTM) | 38
[6 empty] | Say | 40 | Rmt |  |  | b. 25 mm dia PVC Water supply (ASTM) | 0 | 40 | Rmt | 232.75 | 9310
c. 20 mm dia PVC Water supply (ASTM) |  | (c) 20mm ASTM-D schedule 40 threaded PVC pipe with necessary PVC/GI specials
|  | For Toilet | 1 | 1 | 50 |  |  | 50
|  | Add Sundries | [5 empty] | 0 | 50 | 50
50
[6 empty] | Say | 50 | Rmt |  |  | c. 20 mm dia PVC Water supply (ASTM) | 0 | 50 | Rmt | 227.96 | 11398
UPVC Non Pressure pipe of SN8 SDR 34 ( S 16.5) as per IS 15328/2003 | 39 | Supplying and fixing the following dia Non Pressure pipe of SN8 SDR 34 with ISI mark confirming toIS 15328/2003 for soil line with including jointing with seal ring confirming to IS 5382 with leaving a gap about 10mm to allow thermal expansion, fixing the pipes into walls with necessary wooden plug, screws, holding wherever necessary and making good of the dismantled portion with necessary connections to sanitary fittings etc., complete in all respects and as directed by the departmental officers.
a. 110 mm UPVC Non Pressure pipe |  | a. 110 mm UPVC Non Pressure pipe
|  | For Toilet | 1 | 1 | 60 |  |  | 60
|  | Add Sundries | [5 empty] | 0 | 60 | 60
[8 empty] | 60 |  |  | UPVC Non Pressure pipe of SN8 SDR 34 ( S 16.5) as per IS 15328/2003 | 39
[6 empty] | Say | 60 | Rmt |  |  | a. 110 mm UPVC Non Pressure pipe | 0 | 60 | Rmt | 479.55 | 28773
Construction of Inspection chamber of size 60x60x60cm | 40 | Construction of Inspection chamber of size 60x60x60cm including Earth work excavation including refilling,Brick work allround over Cement Concrete 1:8:16 with necessary plastering and cover slab etc all complete and as directed by the departmental officers
|  | For Toilet | 1 | 8 |  |  |  | 8
|  | Add Sundries | [5 empty] | 0 | 8 | 8
8
[6 empty] | Say | 8 | Each |  |  | Construction of Inspection chamber of size 60x60x60cm | 40 | 8 | Each | 5987.78 | 47902.24
PVC Nahani trap (4way/2way) | 41 | Supplying and fixing of PVC Nahani trap of 75mmx50mm 4way / 2 way (superior variety) having minimum of water seal of 50mm confirm to relevant i.s. specifications with its latest amendments including resting on the bed of brick jelly concrete 1:5:10 (one of cement, five of sand and ten of 40mm guage brick jelly) etc., complete and as directed by the departmental officers. (the pvc nahani trap should be got apporved from the executive engineer before use)
|  | For Toilet | 1 | 1 |  |  |  | 1
1
[6 empty] | Say | 1 | Each |  |  | PVC Nahani trap (4way/2way) | 41 | 1 | Each | 160 | 160
S & F of 15mm dia half turn CP long body tap | 42 | Supplying and fixing of half turn brass core CP long body tap of 15mm dia of best quality including cost of half turn CP tap with required specials and labour for fixing etc., all complete and as directed by the departmental officers. (The quality and brand should be got approved from the executive engineer before use)
|  | For Toilet | 1 | 1 |  |  |  | 1
1
[6 empty] | Say | 1 | Each |  |  | S & F of 15mm dia half turn CP long body tap | 42 | 1 | Each | 487 | 487
S & F of 15mm dia half turn CP short body tap | 43 | Supplying and fixing of half turn brass core CP short body tap of 15mm dia of best quality including cost of half turn CP tap with required specials and labour for fixing etc., all complete and as directed by the departmental officers. (the quality and brand should be got approved from the executive engineer before use)
|  | For Toilet | 1 | 1 |  |  |  | 1
1
[6 empty] | Say | 1 | Each |  |  | S & F of 15mm dia half turn CP short body tap | 43 | 1 | Each | 439 | 439
Supply and fixing of 3 phase 4 wire 4 way ICDB of 16A per way with 32A TPNMC switch with suitable MS cable entry boxes trunking box and internal connections on suitable angle iron frame work with PWD earthing | 44 | Supply and fixing of 3 phase 4 wire 4 way ICDB of 16A per way with 32A TPNMC switch with suitable MS cable entry boxes trunking box and internal connections on suitable angle iron frame work with PWD earthing
|  | Women Guard Room | 1 | 1 |  |  |  | 1
1
[6 empty] | Say | 1 | Each |  |  | Supply and fixing of 3 phase 4 wire 4 way ICDB of 16A per way with 32A TPNMC switch with suitable MS cable entry boxes trunking box and internal connections on suitable angle iron frame work with PWD earthing | 44 | 1 | Each | #N/A | #N/A
Supplying and fixing of 6Amps to 32 Amps single pole MCB | 45 | Supplying and fixing of 6Amps to 32 Amps single pole MCB including cost of all materials and labour charges, etc all complete as per relevant standard specification and as directed by the departmental officers. (The quality and brand should be got approved from the executive engineer before use)
|  | Women Guard Room | 1 | 3 |  |  |  | 3
3
[6 empty] | Say | 3 | Each |  |  | Supplying and fixing of 6Amps to 32 Amps single pole MCB | 45 | 3 | Each | 174 | 522
Precast Jally ventilator 50mm tk.using standardised concrete mix M20 (annexure) without vibrating charges | 46 | Precast cement concrete jally ventilator in standardized cement concrete M20 using 20mm gauge hard broken stone jelly for the following thickness excluding the cost and fabrication of reinforcement grills but including precasting, moulding, curing, finishing and fixing in position complying with relevant standard specifications etc., complete in the following floors. 50 mm thick
a. In Ground Floor Precast Jally ventilator 50mm tk.using standardised concrete mix M20 (annexure) without vibrating charges |  | a. In Ground Floor
|  | For Toilet | 1 | 1 | 0.6 |  | 0.6 | 0.36
|  | Add Sundries | [5 empty] | 0.04 | 0.36 | 0.4
[8 empty] | 0.4 |  |  | Precast Jally ventilator 50mm tk.using standardised concrete mix M20 (annexure) without vibrating charges | 46
[6 empty] | Say | 0.4 | Sqm |  |  | a. In Ground Floor Precast Jally ventilator 50mm tk.using standardised concrete mix M20 (annexure) without vibrating charges | 0 | 0.4 | Sqm | 2941.88 | 1176.752
| 44 | Provision for GST @ 18% |  |  |  |  | LS | [8 empty] | #REF!
| 45 | Provision for Labour Welfare fund@ 1 % |  |  |  |  | LS | [8 empty] | #REF!
| 46 | Provision for Petty Supervision @ 2.5% |  |  |  |  | LS
| 47 | Provision for Supervision Charges @ 7.5% |  |  |  |  | LS | [8 empty] | #REF!
#REF!
#REF!
#REF!