## Coding sheet
Name of work : Nannilam AWPS Coding sheet
Sl. No. | Description | Rate | Unit | Paver block road & TW CB arrangements |  | Ext WS |  | Total Qty.(Buildg.+ Dev.)
|  |  |  | Qty. | Amount | Qty. | Amount | Qty. | Amount
0
1 | Supplying and filling in foundation and basement ith gravel in layers of 150mm tk well watered rammed and consolidated etc., |  | Cum. | 63.4 | 949.14 |  | 0 | 63.4 | 60175.476
2 | Supplying of stone dust 75mm tk including cost of materials etc all complete |  | Cum. | 9.4 | 580.99 |  | 0 | 9.4 | 5461.306
3 | Supplying with Hard broken stone jelly 3mm to 10mm, 75mm tk inlcuding cost of materials etc all complete |  | Cum. | 9.4 | 762.33 |  | 0 | 9.4 | 7165.902
4 | Delivery of the rubber moulded hydraulic pressed paver block 83mm tk inlcuding labour charges of loading and unloading charges for conveyance from lorry from Kumbakonam to Nannilam lead of 35km including incidental charges etc |  | Sqm. | 124.2 | 100 |  | 0 | 124.2 | 12420
5 | Labour charges for spreading 3mm to 10mm stone chips and stone dust of 75mm tk and compaction by earth rammer and laing of rubber moulded hydraulic pressed paver block 83mm tk and machine charges etc |  | Sqm. | 124.2 | 200 |  | 0 | 124.2 | 24840
6 | Supplying of Rubber moulded hydraulic pressed paver block 83mm tk etc |  | Cum. | 124.2 | 552 |  | 0 | 124.2 | 68558.4
7 | Earth work excavation for open foundation in all soils and sub soils to the required depth (Excluding refilling) | [5 empty] | 0 | 0 | 0
8 | a.0 to 2m depth |  | Cum. | 4.7 | 106.25 |  | 0 | 4.7 | 499.375
9 | Earth work excavation for foundation in all soils and sub soils to the required depth (Including refilling) | [6 empty] | 0 | 0
10 | a.0 to 2m depth |  | Cum. | 6.3 | 224.82 |  |  | 6.3 | 1416.366
11 | PCC 1:5:10 for foundaiton and basement using 40mm HBSJ etc |  | Cum. | 2.1 | 5647.6 |  | 0 | 2.1 | 11859.96
12 | Brick work in CM 1:5 using kiln burnt country bricks of size 22x11x7cm in foundation and basement etc |  | Cum. | 5.4 | 6695.37 |  | 0 | 5.4 | 36154.998 |  |  |  | 0
13 | Brick partition wall in CM 1:4, 110mm tk using kiln burnt country bricks of sze 22x11x7cm in foundaiton and basement etc |  | Cum. | 7.3 | 798.68 |  | 0 | 7.3 | 5830.364 |  | 1.8 | 1765.55 | 3177.99
14 | standardised concrete mix M20 grade concrete using 20mm HBSJ etc complete | [5 empty] | 0 | 0 | 0 |  |  |  | 0
15 | a. In foundaiton and basement |  | Cum. | 2.4 | 8616.98 |  | 0 | 2.4 | 20680.752 |  |  |  | 0
16 | b.In ground floor |  | Cum. | 1.5 | 8730.58 |  | 0 | 1.5 | 13095.87 |  | 1.5 | 2923.99 | 4385.985
17 | Providing formwork and centering work for all RCC works etc |  | Sqm. |  |  |  | 0 | 0 | 0 |  |  |  | 0
18 | a.For Column footings,plinth beam,Grade beam,Raftbeam,Raft slab etc., |  | Sqm. | 10.8 | 809.35 |  | 0 | 10.8 | 8740.98 |  |  |  | 0
19 | c.For Square and rectangular columns and small quantities |  | Sqm. | 17 | 1086.48 |  | 0 | 17 | 18470.16 |  | 2.5 | 1732.45 | 4331.125
20 | Plastering with CM 1:5, 12mm tk finished neat cement etc |  | Sqm. | 62 | 250.84 |  | 0 | 62 | 15552.08 |  | 1.1 | 204.36 | 224.796
21 | Supplying and fixing of MS grill for verandah enclosure or gate etc |  | Kg | 635.25 | 70.15 |  | 0 | 635.25 | 44562.7875 |  |  |  | 0
22 | Painting new iron work with two coats of synthetic enamel paint etc |  | Sqm. | 18.15 | 133.84 |  | 0 | 18.15 | 2429.196 |  |  |  | 0
23 | Painting the new walls with two coats of approved ready mixed exterior emulsion paint in addition to over one coat or primer etc |  | Sqm. | 62 | 223.5 |  | 0 | 62 | 13857 |  |  |  | 0
24 | Providing TW double leaf shutters for Cupboard/ward robes with 9mm tk phenol bonded BWR grade plywood etc all complete |  | Sqm. | 25.2 | 4173.9 |  | 0 | 25.2 | 105182.28 |  | 1.5 | 312.67 | 469.005
25 | Fabricating of Mild steel/RTS grills (without cement slurry) for all sizes of rod |  | MT | 0.39 | 87298.5 |  | 0 | 0.39 | 34046.415 |  | 0.6 | 1600 | 960
26 | Single phase submersible pump set supply and delivery of clear water vertical wet type submersible pump |  |  |  | 0 | 2 | 26949 |  | 0
27 | Labour charges for the erection of supmersible pumpset in borewell/openwell including fixing and jointing submersible cable |  |  |  | 0 | 1 | 11056.1 |  | 0
28 | Single phase pbanel board with two level guard and suto start supply and delivery of firect online starter |  |  |  | 0 | 1 | 6596 |  | 0
29 | Supply of 3 core 2.5 sqmm PVC insulated and sheated flat type cable for submersible pumpset |  |  |  |  | 60 | 130 |  | 0
30 | Supply of 14mm dia nylon topes etc all complete |  |  |  |  | 65 | 61.8 |  | 0
31 | Supply and delivery of the following GI/PVC pipes & GI/PVC specials of approved superior quality with ISI mark etc | [7 empty] | 0
32 | a32mm dia UPVC pipe |  |  |  |  | 39 | 120.5 |  | 0
33 | b.32mm dia ASTM pipe |  |  |  |  | 18 | 243.38 |  | 0
34 | c.25mm dia PVC pipe (10kg/cm2) |  |  |  |  | 60 | 43.25 |  | 0
35 | d.Supply and fixing of MS clampset with bolts and nuts of suitable for 6" 150mm dia borewell etc all complete |  |  |  |  | 1 | 995 |  | 0
36 | e.32mm dia GI pipe |  |  |  |  | 3 | 151.4 |  | 0
37 | f.32mm dia GI bend |  |  |  |  | 2 | 69.8 |  | 0
38 | g.32mm dia Hex nipple |  |  |  |  | 6 | 58.1 |  | 0
39 | h.32mm dia GI union |  |  |  |  | 2 | 127.5 |  | 0
40 | i.25mm dia GM gate valve |  |  |  |  | 2 | 592 |  | 0
41 | j.Supplying of 32mm dia cast iron adopter |  |  |  |  | 1 | 600 |  | 0
42 | Lowering PVC rigid pipes and specials to trench and laying to proer grade and alignment jointing with PVC couplers with cement paste. |  |  |  |  | 18 | 11.2 |  | 0
43 | Laying of GI pipes and specials to propers line and level including jointing but excluding cost of pipes and jointing materials for plumbing works for providing water supply and sanitary works in the premises of the building |  |  |  |  | 3 | 19.11 |  | 0
44 | Earth work excavation in all soils and sub soils to the required depth as may be directed except in hard rock etc all complete (including refilling) |  |  |  |  | 6.9 | 224.82 |  | 0
[5 empty] | 128011.3 |  | 128011.3 |  | 0
[7 empty] | 0 |  | 0
[7 empty] | 0 |  | 0
[7 empty] | 0 |  | 0
[7 empty] | 0 |  | 0
[7 empty] | 0 |  | 0 | 100819.03
[7 empty] | 0 |  | 0
[7 empty] | 0 |  | 0
[7 empty] | 0 |  | 0
[7 empty] | 0 |  | 0
[7 empty] | 0 |  | 0
[7 empty] | 0 |  | 0
[7 empty] | 0 |  | 0
[7 empty] | 0 |  | 0
[7 empty] | 0 |  | 0
[7 empty] | 0 |  | 0
[7 empty] | 0 |  | 0
[7 empty] | 0 |  | 0
[7 empty] | 0 |  | 0
[7 empty] | 0 |  | 0
[7 empty] | 0 |  | 0
0
0
0
[8 empty] | 0 | 0
[8 empty] | 0 | 0
[8 empty] | 0 | 0
[8 empty] | 0 | 0
[8 empty] | 0 | 0
[8 empty] | 0 | 0
[8 empty] | 0 | 0
[8 empty] | 0 | 0
[8 empty] | 0 | 0
[8 empty] | 0 | 0
[8 empty] | 0 | 0
[8 empty] | 0 | 0
[8 empty] | 0 | 0
[8 empty] | 0 | 0
[8 empty] | 0 | 0
0
0
0
0
0
0
0
0
0
0
0
0
0
0
0
0
0
0
70.5 |  | 446 | Each |  | 0 |  | 0 | 0 | 0
70.3 |  | 130 | Each |  | 0 |  | 0 | 0 | 0
70.3 |  | 170 | Each |  | 0 |  | 0 | 0 | 0
70.4 |  | 443 | Each |  | 0 |  | 0 | 0 | 0
75.1 |  |  |  |  | 0 |  | 0 | 0 | 0
|  | 1318 | Each |  | 0 |  | 0 | 0 | 0
77.5 |  | 86.6 | Rmt |  | 0 |  | 0 | 0 | 0
112.1 |  | 1288 | Each |  | 0 |  | 0 | 0 | 0
257.1 |  | 118.93 | Rmt |  | 0 |  | 0 | 0 | 0
344.2 |  | 300 | Each |  | 0 |  | 0 | 0 | 0
383 |  | 725 | Each |  | 0 |  | 0 | 0 | 0
383.1 |  | 49.2 | Rmt |  | 0 |  | 0 | 0 | 0 |  |  |  | 0
384 |  | 883 | Each |  | 0 |  | 0 | 0 | 0 |  |  |  | 0
238.1 |  | 3332.5 | MT |  | 0 |  | 0 | 0 | 0
38.6 |  | 205 | Each |  | 0 |  | 0 | 0 | 0
51. 1 |  | 1500 | Each |  | 0 |  | 0 | 0 | 0 |  |  |  | 0
| TOTAL | [5 empty] | 0
0
0
0
0
0
0
0
0
0
0
0
0
0
0
0
0
0
0
0
0
0
0
0
0
0
0
0
0
0
0
0
0
0
0
0
0
0
0
0
0
0
0
0
0
0
0
0
0
0
0
0
0
0
0
0
0
0
0
0
0
0
0
0
0
0
0
0
0
0
0
0
0
0
0
0
0
0
0
0
0
0
0
0
0
0
0
0
0
0
0
0
0
0
0
0
0
0
0
0
0
0
0
0
0
0
0
0
0
0
0
0
0
0
0
0
0
0
0
0
0
0
0
0
0
0
0
0
0
0
0
0
0
0
0
0
0
0
0
0
0
0
0
0
0
0
0
0
0
0
0
0
0
0
0
0
0
0
0
0
0
0
0
0
0
0
0
0
0
0
0
0
0
0
0
0
0
0
0
0
0
0
0
0
0
0
0
0
0
0
0
0
0
0
0
0
0
0
0
0
0
0
0
0
0
0
0
0
0
0
0
0
0
0
0
0
0
0
0
0
0
0
0
0
0
0
0
0
0
0
0
0
0
0
0
0
0
0
0
0
0
0
0
0
0
0
0
0
0
0
0
0
0
0
0
0
0
0
0
0
0
0
0
0
0
0
0
0
0
0
0
0
0
0
0
0
0
0
0
0
0
0
0
0
0
0
0
0
0
0
0
0
0
0
0
0
0
0
0
0
0
0
0
0
0
0
0
0
0
0
0
0
0
0
0
0
0
0
0
0
0
0
0
0
0
0
0
0
0
0
0
0
0
0
0
0
0
0
0
0
0
0
0
0
0
0
0
0
0
0
0
0
0
0
0
0
0
0
0
0
0
0
0
0
0
0
0
0
0
0
0
0
0
0
0
0
0
0
0
0
0
0
0
0
0
0
0
0
0
0
0
0
0
0
0
0
0
0
0
0
0
0
0
0
0
0
0
0
0
0
0
0
0
0
0
0
0
0
0
0
0
0
0
0
0
0
0
0
0
0
0
0
0
0
0
0
0
0
0
0
0
0
0
0
0
0
0
0
0
0
0
0
0
0
0
0
0
0
0
0
0
0
0
0
0
0
0
0
0
0
0
0
0
0
0
0
0
0
0
0
0
0
0
0
0
0
0
0
0
0
0
0
0
0
0
0
0
0
0
0
0
0
0
0
0
0
0
0
0
0
0
0
0
0
0
0
0
0
0
0
0
0
0
0
0
0
0
0
0
0
0
0
0
0
0
0
0
0
0
0
0
0
0
0
0
0
0
0
0
0
0
0
0
0
0
0
0
0
0
0
0
0
0
0
0
0
0
0
0
#REF!
#REF!
#REF!