## Detail-1
TAMILNADU POLICE HOUSING CORPORATION LIMITED
TIRUNELVELI DIVISION
Name of work: Special repair works to the All women police station at Kanniyakumari in Kanniyakumari District.
DETAILED ESTIMATE
Sl. No | Description | No |  |  | L | B | D | Qty. | Unit
1 | Dismantling existing damaged One Course of Pressed Tile Roof finish in cement mortar | [8 empty] | 1.2 |  | 0.12
| Over Terrace | 1 | 1 | 1 | 8 | 3.5 |  | 28 |  | 0.95 |  | 0.9 |  | 0.9
[7 empty] | Say | 28 | Sqm | 0.12 |  | 1.25
2 | Dismantling of existing damaged Mosaic-in-situ finish in cement mortar in flooring and in wall surface
Ground Floor
| Verandah | 1 | 1 | 1 | 4.7 | 2.35 |  | 11.045
| Hall | 1 | 1 | 1 | 4.7 | 4.07 |  | 19.129
|  | 1 | 1 | 1 | 3.47 | 1.5 |  | 5.205
| SI | 1 | 1 | 1 | 2.4 | 3.93 |  | 9.432
| Writer room | 1 | 1 | 1 | 2.4 | 2.73 |  | 6.552
| Ins | 1 | 1 | 1 | 3.8 | 3.93 |  | 14.934
| Passage | 1 | 1 | 1 | 4.03 | 1.39 |  | 5.6017
| Staircase room | 1 | 1 | 1 | 1.2 | 0.3 |  | 0.36
|  | 1 | 1 | 1 | 1.2 | 1.12 |  | 1.344
First floor
| Inner passage | 1 | 1 | 1 | 8.96 | 1.39 |  | 12.4544
| Landing | 1 | 1 | 1 | 2.4 | 0.3 |  | 0.72
|  | 1 | 1 | 1 | 1.2 | 0.3 |  | 0.36
| SI-Crime | 1 | 1 | 1 | 2.4 | 3.93 |  | 9.432
| Rest room (M) | 1 | 1 | 1 | 4.7 | 3.93 |  | 18.471
| Communication room | 1 | 1 | 1 | 3.8 | 3.93 |  | 14.934
| Rest room (W) | 1 | 1 | 1 | 3.47 | 2.89 |  | 10.0283
[7 empty] | Total | 140.0024
[7 empty] | Say | 140.1 | m²
3 | Dismantling of existing damaged Floor finish and dadooing walls in cement mortar with Mosaic Tiles / Glazed Tiles / Clay Tiles / Cuddapah Slabs
| GF toilet floor | 1 | 1 | 1 | 1.2 | 1.89 |  | 2.268
| Wall | 1 | 1 | 1 | 6.18 |  | 1.5 | 9.27
| Ins. Toilet | 1 | 1 | 1 | 1 | 1.2 |  | 1.2
| Wall | 1 | 1 | 1 | 4.4 |  | 1.5 | 6.6
| GF lock up toilet | 1 | 1 | 1 | 1 | 1.2 |  | 1.2
| Wall | 1 | 1 | 1 | 4.4 |  | 1.35 | 5.94
| FF toilet | 1 | 2 | 1 | 1.14 | 1.2 |  | 2.736
| Wall | 1 | 2 | 1 | 4.68 |  | 1.5 | 14.04
| Passage | 1 | 2 | 1 | 1.14 | 1.57 |  | 3.5796
| FF lock up toilet | 1 | 1 | 1 | 0.9 | 1.2 |  | 1.08
| Wall | 1 | 1 | 1 | 4.2 |  | 1.5 | 6.3
| D/F D3 | 1 | 1 | 1 | 0.9 |  | 1.5 | -1.35
| D/F D4 | 1 | 2 | 1 | 0.75 |  | 1.35 | -2.025
| D/F D5 | 1 | 3 | 1 | 0.75 |  | 1.5 | -3.375
[7 empty] | Total | 47.4636
[7 empty] | Say | 47.5 | m²
4 | Earth wrok excavation for foundation in all soils and sub soils.(including refilling)
a) 0 to 2m depth
| Bore camber | 1 | 1 | 1 | 3.32 | 0.23 | 0.3 | 0.22908
| IC | 1 | 1 | 1 | 3.32 | 0.23 | 0.3 | 0.22908
[7 empty] | Total | 0.45816
[7 empty] | Say | 0.5 | m³
5 | PCC 1:5:10,for foundation using 40mm jelly.
| Bore camber | 1 | 1 | 1 | 3.32 | 0.23 | 0.15 | 0.11454
| IC | 1 | 1 | 1 | 3.32 | 0.23 | 0.15 | 0.11454
[7 empty] | Total | 0.22908
[7 empty] | Say | 0.3 | m³
6 | Brick work in C.M. 1: 5, using kiln burnt country bricks of size 22x11x7 mm in Foundation & basement
| Bore chamber | 1 | 1 | 1 | 3.32 | 0.23 | 0.9 | 0.68724
| IC | 1 | 1 | 1 | 3.32 | 0.23 | 0.75 | 0.5727
[7 empty] | Total | 1.2599
[7 empty] | Say | 1.3 | m³
7 | Brick work in C.M. 1:6 using Kiln Burnt Country bricks
c. In Second floor
| Pvc tank alround | 1 | 2 | 3.14 | 1.5 | 0.23 | 0.3 | 0.64998
[7 empty] | Say | 0.7 | m³
8 | Supplying and fixing of 40mm thick precast slab
a) In Foundation & basement
| IC & Bore camber Cover | 1 | 6 | 1 | 0.7 | 0.7 |  | 2.94
[7 empty] | Total | 2.94
[7 empty] | Say | 3 | Sqm
9 | Supplying and Fabrication of steel reinforcement
| Qty as per Sl. No.14.II |  |  |  | 3 | x | 0.04 | 0.12
[7 empty] | Total | 0.12
[5 empty] | 0.12 | x | 100 | 12
0.012
[7 empty] | Say | 0.012 | MT
10 | Anticorrosive treatment on steel
| Qty as per item No: 22 | [6 empty] | 0.012 | MT
11 | Supplying and Fixing of iron grills
| Head room door | 1 | 1 | 1 | 1 |  | 2.1 | 2.1
[7 empty] | Total | 2.1
[5 empty] | 2.1 | x | 35 | 73.5
[7 empty] | Say | 73.5 | Kg
12 | Supplying and Fixing of UPVC door shutter
| Fot toilet door D3 | 1 | 2 | 1 | 0.9 |  | 2.1 | 3.78
| Fot toilet door D4 | 1 | 2 | 1 | 0.75 |  | 1.35 | 2.025
| Fot toilet door D5 | 1 | 2 | 1 | 0.75 |  | 2.1 | 3.15
[7 empty] | Total | 8.955
[7 empty] | Say | 9 | Sqm
13 | Anticorrosive treatment on steel grills
| Qty as per item No:39 | [6 empty] | 73.5
[7 empty] | Total | 73.5
[7 empty] | Say | 0.074 | MT
14 | Plastering with CM 1:5, 12mm tk
| Bore camber outer | 1 | 1 | 1 | 4.24 |  | 0.9 | 3.816
| IC outer | 1 | 1 | 1 | 4.24 |  | 0.75 | 3.18
| top | 1 | 2 | 1 | 3.32 | 0.23 |  | 1.5272
| Parapet wall patch work | 1 | 2 | 1 | 10 |  | 1 | 20
| Tank support wall | 1 | 2 | 1 | 1.2 |  | 0.9 | 2.16
[7 empty] | Total | 30.6832
[7 empty] | Say | 30.7 | Sqm
15 | Plastering with CM 1:4, 12 mm thick
| IC inner | 1 | 1 | 1 | 2.4 |  | 0.6 | 1.44
|  | 1 | 1 | 1 | 2.4 |  | 0.9 | 2.16
[7 empty] | Total | 3.6
[7 empty] | Say | 3.6 | Sqm
16 | Plastering with CM 1:4 20 mm thick
| Rear side Drain bottom | 1 | 1 | 1 | 6 | 0.23 |  | 1.38
| IC bottom | 1 | 1 | 1 | 0.6 | 0.6 |  | 0.36
[7 empty] | Total | 1.74
[7 empty] | Say | 1.8 | Sqm
17 | Supplying and laying of pressed tiles
| Terrace | 1 | 1 | 1 | 8 | 3.5 |  | 28
[7 empty] | Total | 28
[7 empty] | Say | 28 | m²
18 | Pointing with CM 1:3 for pressed tiles
| Terrace | 1 | 1 | 1 | 11.36 | 4.5 |  | 51.12
| Skirting | 1 | 1 | 1 | 29 |  | 0.23 | 6.67
| Over Head room Terrace | 1 | 1 | 1 | 3 | 2.4 |  | 7.2
| Skirting | 1 | 1 | 1 | 10.8 |  | 0.23 | 2.484
[7 empty] | Total | 67.474 | m²
19 | Supplying and fixing of Colour glazed tiles
| GF toilet | 1 | 1 | 1 | 6.18 |  | 1.5 | 9.27
| Ins. Toilet | 1 | 1 | 1 | 4.4 |  | 1.5 | 6.6
| GF lock up toilet | 1 | 1 | 1 | 4.4 |  | 1.35 | 5.94
| FF toilet | 1 | 2 | 1 | 4.68 |  | 1.5 | 14.04
| FF lock up toilet | 1 | 1 | 1 | 4.2 |  | 1.5 | 6.3
| D/F D3 | 1 | 1 | 1 | 0.9 |  | 1.5 | -1.35
| D/F D4 | 1 | 2 | 1 | 0.75 |  | 1.35 | -2.025
| D/F D5 | 1 | 3 | 1 | 0.75 |  | 1.5 | -3.375
Skirting
| Hall, passage & S/C | 1 | 1 | 1 | 28.6 |  | 0.1 | 2.86
| SI | 1 | 1 | 1 | 12.66 |  | 0.1 | 1.266
| Writer room | 1 | 1 | 1 | 10.26 |  | 0.1 | 1.026
| Ins | 1 | 1 | 1 | 15.46 |  | 0.1 | 1.546
| Outer Verandah | 1 | 1 | 1 | 10.6 |  | 0.1 | 1.06
First floor
| Inner passage & S/C | 1 | 1 | 1 | 24.3 |  | 0.1 | 2.43
| Computer room-I | 1 | 1 | 1 | 15.46 |  | 0.1 | 1.546
| Rest room (M) | 1 | 1 | 1 | 17.26 |  | 0.1 | 1.726
| SI - Crime | 1 | 1 | 1 | 12.66 |  | 0.1 | 1.266
| Rest room (W) | 1 | 1 | 1 | 12.72 |  | 0.1 | 1.272
| Toilet | 1 | 2 | 1 | 5.42 |  | 0.1 | 1.084
[7 empty] | Total | 52.482
[7 empty] | Say | 52.5 | m²
20 | Supplying and laying of Ceramic tiles (Anti-skid) for flooring
| GF toilet floor | 1 | 1 | 1 | 1.2 | 1.89 |  | 2.268
| Ins. Toilet | 1 | 1 | 1 | 1 | 1.2 |  | 1.2
| GF lock up toilet | 1 | 1 | 1 | 1 | 1.2 |  | 1.2
| FF toilet | 1 | 2 | 1 | 1.14 | 1.2 |  | 2.736
| Passage | 1 | 2 | 1 | 1.14 | 1.57 |  | 3.5796
| FF lock up toilet | 1 | 1 | 1 | 0.9 | 1.2 |  | 1.08
[7 empty] | Total | 12.0636
[7 empty] | Say | 12.1 | m²
21 | Supplying and fixing of Vitrified tiles flooring
Ground Floor
| Verandah | 1 | 1 | 1 | 4.7 | 2.35 |  | 11.045
| Hall | 1 | 1 | 1 | 4.7 | 4.07 |  | 19.129
|  | 1 | 1 | 1 | 3.47 | 1.5 |  | 5.205
| SI | 1 | 1 | 1 | 2.4 | 3.93 |  | 9.432
| Writer room | 1 | 1 | 1 | 2.4 | 2.73 |  | 6.552
| Ins | 1 | 1 | 1 | 3.8 | 3.93 |  | 14.934
| Passage | 1 | 1 | 1 | 4.03 | 1.39 |  | 5.6017
| Staircase room | 1 | 1 | 1 | 1.2 | 0.3 |  | 0.36
|  | 1 | 1 | 1 | 1.2 | 1.12 |  | 1.344
First floor
| Inner passage | 1 | 1 | 1 | 8.96 | 1.39 |  | 12.4544
| Landing | 1 | 1 | 1 | 2.4 | 0.3 |  | 0.72
|  | 1 | 1 | 1 | 1.2 | 0.3 |  | 0.36
| SI-Crime | 1 | 1 | 1 | 2.4 | 3.93 |  | 9.432
| Rest room (M) | 1 | 1 | 1 | 4.7 | 3.93 |  | 18.471
| Communication room | 1 | 1 | 1 | 3.8 | 3.93 |  | 14.934
| Rest room (W) | 1 | 1 | 1 | 3.47 | 2.89 |  | 10.0283
[7 empty] | Total | 140.0024
[7 empty] | Say | 140.1 | m²
23 | White washing with one coat using shell lime
Ground Floor
| Ceiling of Verandah | 1 | 1 | 1 | 4.7 | 2.35 |  | 11.045
| Hall | 1 | 1 | 1 | 4.7 | 4.07 |  | 19.129
|  | 1 | 1 | 1 | 3.47 | 1.5 |  | 5.205
| Beam sides | 1 | 2 | 1 | 3.47 |  | 0.25 | 1.735
| Passage | 1 | 1 | 1 | 4.03 | 1.39 |  | 5.6017
| SI | 1 | 1 | 1 | 2.4 | 3.93 |  | 9.432
| Writer room | 1 | 1 | 1 | 2.4 | 2.73 |  | 6.552
| Record room | 1 | 1 | 1 | 3.83 | 1.66 |  | 6.3578
| Arms room | 1 | 1 | 1 | 2.16 | 1.39 |  | 3.0024
| Ins | 1 | 1 | 1 | 3.8 | 3.93 |  | 14.934
| Lock up (M) | 1 | 1 | 1 | 2.4 | 2.77 |  | 6.648
| Staircase room | 1 | 1 | 1 | 1.2 | 0.3 |  | 0.36
|  | 1 | 1 | 1 | 1.2 | 1.12 |  | 1.344
| Waist slab bottom | 1 | 1 | 1 | 1.2 | 3.35 |  | 4.02
|  | 1 | 1 | 1 | 1.2 | 2.2 |  | 2.64
| Toilet | 1 | 1 | 1 | 1.2 | 1.89 |  | 2.268
| Midlanding in GF bottom | 1 | 1 | 1 | 2.86 | 1.09 |  | 3.1174
| Beam sides | 1 | 2 | 1 | 2.4 |  | 0.25 | 1.2
|  | 1 | 2 | 2 | 1 |  | 0.25 | 1
First floor
| Inner passage | 1 | 1 | 1 | 8.96 | 1.39 |  | 12.4544
| Landing | 1 | 1 | 1 | 2.4 | 0.3 |  | 0.72
|  | 1 | 1 | 1 | 1.2 | 0.3 |  | 0.36
| SI-Crime | 1 | 1 | 1 | 2.4 | 3.93 |  | 9.432
| Rest room (M) | 1 | 1 | 1 | 4.7 | 3.93 |  | 18.471
| Communication room | 1 | 1 | 1 | 3.8 | 3.93 |  | 14.934
| Rest room (W) | 1 | 1 | 1 | 3.47 | 2.89 |  | 10.0283
| Lock up (M) | 1 | 1 | 1 | 2.4 | 2.77 |  | 6.648
| Toilet | 1 | 2 | 1 | 1.14 | 1.57 |  | 3.5796
| WC | 1 | 2 | 1 | 1.14 | 1.2 |  | 2.736
| Waist slab bottom | 1 | 1 | 1 | 1.2 | 3.35 |  | 4.02
|  | 1 | 1 | 1 | 1.2 | 2.2 |  | 2.64
| Midlanding in GF bottom | 1 | 1 | 1 | 2.4 | 1.2 |  | 2.88
| Head room | 1 | 1 | 1 | 2.4 | 5.8 |  | 13.92
| OHT bottom | 1 | 1 | 1 | 3 | 1.5 |  | 4.5
[7 empty] | Total | 212.9146
[7 empty] | Say | 213 | m²
22 | Painting two coats of Plastic emulsion paint for new plastered surfaces
| Parapet wall patch work | 1 | 2 | 1 | 10 |  | 1 | 20
| Tank support wall | 1 | 2 | 1 | 1.2 |  | 0.9 | 2.16
[7 empty] | Total | 22.16
[7 empty] | Say | 22.2 | Sqm
23 | Painting the old walls with one coat of OBD including scrapping
| Verandah | 1 | 1 | 1 | 14.1 |  | 3.08 | 43.428
| D/F Front opening | 1 | 1 | 1 | 3.9 |  | 2.3 | -8.97
| D/F MD | 1 | 1 | 1 | 1.5 |  | 2 | -3
| D/F FG | 1 | 2 | 1 | 0.9 |  | 2 | -3.6
| Soffits of O | 1 | 1 | 1 | 8.5 | 0.23 |  | 1.955
| Soffits of MD | 1 | 1 | 1 | 5.5 | 0.08 |  | 0.44
| Soffits of FG | 1 | 1 | 1 | 4.9 | 0.08 |  | 0.392
| Reception | 1 | 1 | 1 | 21.08 |  | 3.08 | 64.9264
| D/F MD | 1 | 1 | 1 | 1.5 |  | 2 | -3
| D/F FG | 1 | 2 | 1 | 0.9 |  | 2 | -3.6
| D/F D1 | 1 | 3 | 1 | 1 |  | 2 | -6
| D/F D2 | 1 | 1 | 1 | 1 |  | 2 | -2
| D/F O | 1 | 1 | 1 | 1.385 |  | 2 | -2.77
| D/F GD | 1 | 1 | 1 | 0.9 |  | 2 | -1.8
| Soffits of O | 1 | 1 | 1 | 5.385 | 0.23 |  | 1.2386
| SI | 1 | 1 | 1 | 12.66 |  | 3.08 | 38.9928
| loft | 1 | 1 | 1 | 2.4 | 0.45 |  | 1.08
| D/F D1 | 1 | 1 | 1 | 1 |  | 2 | -2
| D/F W | 1 | 2 | 1 | 1.35 |  | 1.35 | -3.645
| Soffits of D1 | 1 | 1 | 1 | 5 | 0.15 |  | 0.75
| Soffits of W | 1 | 2 | 1 | 5.4 | 0.09 |  | 0.972
| C/B walls | 1 | 2 | 1 | 0.45 |  | 2 | 1.8
| Writer | 1 | 1 | 1 | 10.26 |  | 3.08 | 31.6008
| loft | 1 | 1 | 1 | 2.4 | 0.45 |  | 1.08
| D/F D1 | 1 | 1 | 1 | 1 |  | 2 | -2
| D/F W | 1 | 1 | 1 | 1.35 |  | 1.35 | -1.8225
| D/F GD | 1 | 1 | 1 | 0.9 |  | 2 | -1.8
| Soffits of D1 | 1 | 1 | 1 | 5 | 0.15 |  | 0.75
| Soffits of W | 1 | 1 | 1 | 5.4 | 0.09 |  | 0.486
| Soffits of GD | 1 | 1 | 1 | 4.9 | 0.15 |  | 0.735
| C/B walls | 1 | 2 | 1 | 0.45 |  | 2 | 1.8
| Property room | 1 | 1 | 1 | 10.97 |  | 3.08 | 33.7876
| D/F D1 | 1 | 1 | 1 | 1 |  | 2 | -2
| D/F V1 | 1 | 1 | 1 | 1.35 |  | 0.6 | -0.81
| loft | 1 | 1 | 1 | 1.655 | 0.45 |  | 0.74475
| Soffits of V1 | 1 | 1 | 1 | 3.9 | 0.09 |  | 0.351
| C/B walls | 3 | 2 | 1 | 0.45 |  | 2 | 5.4
| Arms & ammunition | 1 | 1 | 1 | 7.1 |  | 3.08 | 21.868
| D/F D1 | 1 | 1 | 1 | 1 |  | 2 | -2
| loft | 1 | 1 | 1 | 1.385 | 0.45 |  | 0.62325
| Soffits of D1 | 1 | 1 | 1 | 5 | 0.15 |  | 0.75
| C/B walls | 1 | 2 | 2 | 0.45 |  | 2 | 3.6
| Lockup (M) | 1 | 1 | 1 | 10.34 |  | 3.18 | 32.8812
| D/F D2 | 1 | 1 | 1 | 1 |  | 2.1 | -2.1
| D/F D4 | 1 | 1 | 1 | 0.75 |  | 1.35 | -1.0125
| D/F V | 1 | 1 | 1 | 1.285 |  | 0.6 | -0.771
| Soffits of D2 | 1 | 1 | 1 | 5.2 | 0.15 |  | 0.78
| Soffits of D4 | 1 | 1 | 1 | 1.35 | 0.12 |  | 0.162
| Soffits of V | 1 | 1 | 1 | 3.77 | 0.09 |  | 0.3393
| WC | 1 | 1 | 1 | 4.4 |  | 1.35 | 5.94
| top | 1 | 1 | 1 | 2.2 | 0.12 |  | 0.264
| D/F D4 | 1 | 1 | 1 | 0.75 |  | 0.9 | -0.675
| Inspector | 1 | 1 | 1 | 15.45 |  | 3.08 | 47.586
| D/F D1 | 1 | 1 | 1 | 1 |  | 2 | -2
| D/F W | 1 | 2 | 1 | 1.35 |  | 1.35 | -3.645
| D/F D5 | 1 | 1 | 1 | 0.75 |  | 2 | -1.5
| Soffits of D1 | 1 | 1 | 1 | 5 | 0.15 |  | 0.75
| Soffits of W | 1 | 2 | 1 | 5.4 | 0.09 |  | 0.972
| Soffits of D5 | 1 | 1 | 1 | 4.75 | 0.12 |  | 0.57
| C/B walls | 1 | 2 | 1 | 0.45 |  | 2 | 1.8
| WC | 1 | 1 | 1 | 4.4 |  | 2.3 | 10.12
| D/F D5 | 1 | 1 | 1 | 0.75 |  | 2 | -1.5
| D/F V2 | 1 | 1 | 1 | 0.9 |  | 0.6 | -0.54
| Soffits of V2 | 1 | 1 | 1 | 3 | 0.09 |  | 0.27
| Corridor | 1 | 1 | 1 | 10.85 |  | 3.08 | 33.418
| D/F O | 1 | 1 | 1 | 2.4 |  | 2.9 | -6.96
| D/F O | 1 | 1 | 1 | 1.385 |  | 2 | -2.77
| D/F W | 1 | 2 | 1 | 1.35 |  | 1.35 | -3.645
| Soffits of O | 1 | 1 | 1 | 8.2 | 0.23 |  | 1.886
| Soffits of W | 1 | 1 | 1 | 5.4 | 0.09 |  | 0.486
| S/C | 1 | 1 | 1 | 12.74 |  | 3.3 | 42.042
| D/F S/C Opening | 1 | 1 | 1 | 2.4 |  | 2.9 | -6.96
| D/F D3 | 1 | 1 | 1 | 0.9 |  | 2 | -1.8
| D/F GW1 | 1 | 1 | 1 | 1.8 |  | 2.2 | -3.96
| Soffits of GW1 | 1 | 1 | 1 | 8 | 0.09 |  | 0.72
| Toilet | 1 | 1 | 1 | 6.17 |  | 1.05 | 6.4785
| D/F D3 | 1 | 1 | 1 | 0.9 |  | 1.05 | -0.945
| D/F V2 | 1 | 1 | 1 | 0.9 |  | 0.6 | -0.54
| Soffits of D3 | 1 | 1 | 1 | 4.9 | 0.08 |  | 0.392
| Soffits of V2 | 1 | 1 | 1 | 3 | 0.09 |  | 0.27
[7 empty] | Total | 355.5372
[7 empty] | Say | 355.6 | Sqm
27 | Painting one coat plastic emulsion paint for old surfaces with thorough scrappings with water wash. | [8 empty] | 1650 |  | 82.3 | 135795
| Outer alround | 1 | 1 | 1 | 45.14 |  | 8.2 | 370.148 |  | 3 | 3
| S/C rear proj. | 1 | 2 | 1 | 1.09 |  | 5.92 | 12.9056
| D/F front opening | 1 | 1 | 1 | 3.9 |  | 2.3 | -8.97 |  | 0.9 | 3
| D/F Sitout Opening | 1 | 1 | 1 | 3.9 |  | 1.8 | -7.02
| D/F W | 1 | 13 | 1 | 1.35 |  | 1.35 | -23.6925
| D/F V | 1 | 2 | 1 | 1.285 |  | 0.6 | -1.542
| D/F V1 | 1 | 1 | 1 | 1.35 |  | 0.6 | -0.81
| D/F V2 | 1 | 4 | 1 | 0.9 |  | 0.6 | -2.16
| D/F GW1 | 1 | 1 | 1 | 1.8 |  | 2.2 | -3.96
| D/F GW2 | 1 | 1 | 1 | 1.8 |  | 1.65 | -2.97
| Soffits of W | 1 | 13 | 1 | 5.4 | 0.09 |  | 6.318
| Soffits of V | 1 | 2 | 1 | 3.77 | 0.09 |  | 0.6786 |  | 0.12
| Soffits of V1 | 1 | 1 | 1 | 3.9 | 0.09 |  | 0.351
| Soffits of V2 | 1 | 4 | 1 | 3 | 0.09 |  | 1.08
| Soffits of GW1 | 1 | 1 | 1 | 8 | 0.09 |  | 0.72
| Soffits of GW2 | 1 | 1 | 1 | 6.9 | 0.09 |  | 0.621
| Parapet inner | 1 | 1 | 1 | 43.3 |  | 1 | 43.3
| Top | 1 | 1 | 1 | 44.22 | 0.23 |  | 10.1706
| Water tank support wall | 1 | 2 | 1 | 1.82 |  | 0.9 | 3.276
| S/S top over W | 1 | 13 | 1 | 1.81 | 0.6 |  | 14.118
| S/S top over V | 1 | 2 | 1 | 1.75 | 0.6 |  | 2.1
| S/S top over V1 | 1 | 1 | 1 | 1.81 | 0.6 |  | 1.086
| S/S top over V2 | 1 | 1 | 1 | 2.45 | 0.6 |  | 1.47
| Head room alround | 1 | 1 | 1 | 9.86 |  | 2.03 | 20.0158
|  | 1 | 1 | 1 | 4 |  | 0.5 | 2
| Triangular portion | 1 | 2 | 0.5 | 1.97 |  | 2.03 | 3.9991
| D/F HR door | 1 | 1 | 1 | 0.9 |  | 2.1 | -1.89
| Soffits of D | 1 | 1 | 1 | 5.1 | 0.09 |  | 0.459
| Parapet inner | 1 | 1 | 1 | 16.64 |  | 0.23 | 3.8272
| Top | 1 | 1 | 1 | 17.56 | 0.23 |  | 4.0388
[7 empty] | Total | 449.6682
[7 empty] | Say | 449.7 | Sqm
24 | Painting one coat of old wood work
| Door D1 | 1 | 9 | 1 | 1 | 2.6 | 2.1 | 49.14
| For FG | 1 | 2 | 2 | 0.9 | 0.8 | 2.1 | 6.048
| C/B shutter @ Ins. | 1 | 1 | 1 | 1.8 | 2.6 | 2.1 | 9.828
[7 empty] | Total | 65.016
[7 empty] | Say | 65.1 | Sqm
25 | Painting two coats of new iron work
| Head room door | 1 | 1 | 1 | 1 |  | 2.1 | 2.1
[7 empty] | Total | 2.1
[7 empty] | Say | 2.1 | Sqm
26 | Painting two coats of old iron work
| For W | 1 | 13 | 1 | 1.35 |  | 1.35 | 23.6925
| For W1 | 1 | 1 | 1 | 1.5 |  | 1.35 | 2.025
| For FG | 1 | 2 | 1 | 0.9 |  | 2.1 | 3.78
| GW1 | 1 | 1 | 1 | 1.8 |  | 2.2 | 3.96
| GW2 | 1 | 1 | 1 | 1.8 |  | 1.65 | 2.97
| For V | 1 | 2 | 1 | 1.285 | 2 | 0.6 | 3.084
| For V1 | 1 | 1 | 1 | 1.35 |  | 0.6 | 0.81
| For V2 | 1 | 4 | 1 | 0.9 |  | 0.6 | 2.16
| D2 | 1 | 2 | 1 | 1 | 2 | 2.1 | 8.4
| D4 | 1 | 2 | 1 | 0.75 | 2 | 1.35 | 4.05
[7 empty] | Total | 54.9315
[7 empty] | Say | 55 | Sqm
27 | Supplying and fixing of wash hand basin
| FF FF Toilet | 1 | 1 | 1 |  |  |  | 1 | Each
28 | S & F of 15mm dia Engineering Polymer Tap (long body ) for coastal area only
| Toilet | 1 | 4 | 1 |  |  |  | 4
[7 empty] | Total | 4 | Each
29 | S & F of 15mm dia Engineering Polymer Tap (short body ) for coastal area only
| Toilet | 1 | 4 | 1 |  |  |  | 4
[7 empty] | Total | 4 | Each
30 | Supplying and fixing of I.W.C ,In ground floor
| Toilet | 1 | 1 | 1 |  |  |  | 1
[7 empty] | Total | 1 | Each
31 | Supplying and fixing of I.W.C ,In other than ground floor
| Toilet | 1 | 1 | 1 |  |  |  | 1
[7 empty] | Total | 1 | Each
32 | S & F of E.W.C.(White) 500 mm with PVC SWR grade "P" or "S" TRAP
| INS room | 1 | 1 | 1 |  |  |  | 1
[7 empty] | say | 1 | No
33 | Supplying and fixing of nahani trap
| Toilet & WC | 1 | 5 |  |  |  |  | 5
[7 empty] | Total | 5 | Each
34 | Supplying & Laying 8 SWG GI wire
| Earthing connection | 1 | 1 | 1 | 10 |  |  | 10
[7 empty] | Total | 10 | Rmt
35 | Providing Earthing station | 1 | 1 | 1 |  |  |  | 1
[7 empty] | Total | 1 | Each
36 | Supplying, laying, fixing and jointing the following pvc pipes
b) 25 mm ASTM pipe
| Tank to Ins. Toilet | 1 | 1 | 1 | 19 |  |  | 19
| Tank to GF Toilet | 1 | 1 | 1 | 15 |  |  | 15
| Tank to FF WC | 1 | 2 | 1 | 8 |  |  | 16
[7 empty] | Total | 50
[7 empty] | Say | 50 | Rmt
37 | Supplying,laying,fixing and jointing the following pvc pipes
c) 20mm ASTM pipe
| Toilet | 1 | 2 | 1 | 1.5 |  |  | 3
| Ins toilet | 1 | 1 | 1 | 2 |  |  | 2
| Toilet & WC | 1 | 2 | 1 | 3 |  |  | 6
[7 empty] | Total | 11
[7 empty] | Say | 11 | Rmt
38 | Supplying and fixing of 5Amps switches
| For Hall | 1 | 1 | 5 |  |  |  | 5
| Computer room | 1 | 1 | 5 |  |  |  | 5
|  | 1 | 1 | 4 |  |  |  | 4
| Ins | 1 | 1 | 5 |  |  |  | 5
| Rest room | 1 | 1 | 5 |  |  |  | 5
[7 empty] | Total | 24
[7 empty] | say | 2 | Dozen
39 | Supplying and fixing of Hylem sheet 3 mm thick
| For Hall | 1 | 1 | 1 | 0.3 |  | 0.2 | 0.06
| Computer room | 1 | 1 | 1 | 0.3 |  | 0.2 | 0.06
|  | 1 | 1 | 1 | 0.3 |  | 0.2 | 0.06
| Ins | 1 | 1 | 1 | 0.2 |  | 0.2 | 0.04
| Rest room | 1 | 1 | 1 | 0.2 |  | 0.2 | 0.04
[7 empty] | Total | 0.26
[7 empty] | say | 0.3 | m²
40 | Supplying and fixing of regulator of fan
| GF & FF | 1 | 6 | 1 |  |  |  | 6
[7 empty] | say | 6 | Nos
41 | Supplying and fixing of 9 watts LED bulb
| Hall | 1 | 2 | 1 |  |  |  | 2
| SI | 1 | 1 | 1 |  |  |  | 1
| Rest room | 1 | 1 | 1 |  |  |  | 1
| Computer room | 1 | 1 | 1 |  |  |  | 1
| Sitout | 1 | 1 | 1 |  |  |  | 1
| Toilet | 1 | 1 | 1 |  |  |  | 1
| S/C & Head room | 1 | 1 | 1 |  |  |  | 1
[7 empty] | Total | 8 | Nos
42 | Supplying & fixing of 12 W LED bulbs
| For Bulk head | 1 | 2 | 1 |  |  |  | 2
[7 empty] | Total | 2 | No
43 | Supplying and fixing of 4" 18 W Tube light fittings
| Hall | 1 | 2 | 1 |  |  |  | 2
| SI | 1 | 1 | 1 |  |  |  | 1
| Ins | 1 | 1 | 1 |  |  |  | 1
| Rest room | 1 | 1 | 1 |  |  |  | 1
| Corridor | 1 | 2 | 1 |  |  |  | 2
| Sitout | 1 | 1 | 1 |  |  |  | 1
[7 empty] | Total | 8 | Nos
44 | Supply and Fixing of 25 W LED Street light Fittings (single)
| Outer | 1 | 3 | 1 |  |  |  | 3
[7 empty] | Total | 3 | Nos
45 | Charges of assembling and fixing of ceiling fan of different sweep etc.,
| Computer room & Rest room | 1 | 2 | 1 |  |  |  | 2
[7 empty] | Total | 2 | Nos
46 | Supply and delivery of following Electric Ceiling fan with ISI mark
| Computer room & Rest room | 1 | 2 | 1 |  |  |  | 2
[7 empty] | Total | 2 | Nos
47 | Supply and delivery of 110mm dia pvc SWR pipe for rain water down fall pipe.
| Rear side | 1 | 1 | 1 | 6 |  |  | 6
[7 empty] | Total | 6 | Rmt
48 | Wiring with 1.5 sqmm PVC insulated single core multi strand fire retardant flexible copper cable with ISI mark confirming IS: 694:1990 for 5 amps 5 pin plug socket point @ switch board itself
| Communication & computer room | 1 | 2 | 1 |  |  |  | 2 | Nos
49 | Supply and fixing of 4 mm thick glass panel
| For W | 1 | 3 | 1 | 1.35 |  | 1.35 | 5.4675
[7 empty] | Say | 5.5 | Sqm
50 | Runoff 2 wires of 1.5 sqmm copper wire
| Switch boards inner | 1 | 1 | 1 | 35 |  |  | 35
[7 empty] | Total | 35
[7 empty] | Say | 35 | Rmt
51 | Run off mains with 2 wires of 2.5 Sqmm copper PVC insulated unsheathed single core cable
| Switch boards inner | 1 | 1 | 1 | 10 |  |  | 10
[7 empty] | say | 10 | Rmt
52 | Supply and fixing of PVC tank
| Pvc tank | 1 | 2 | 1 | 500 |  |  | 1000
[7 empty] | say | 1000 | litre
53 | Supply and delivery of 3 Phase 1 HP Monoblock motor pumpset
| For Pump room | 1 | 1 | 1 |  |  |  | 1 | No
54 | Supply and delivery of three Phase panel board for monoblock pumpset
| For Pump room | 1 | 1 | 1 |  |  |  | 1 | No
55 | Labour charges for erection of upto 3HP monoblock pumpset
| For Pump room | 1 | 1 | 1 |  |  |  | 1 | No
56 | Painting with one coat of best varnishing for old wood work
| Door MD | 1 | 1 | 1 | 1.5 | 2 | 2.1 | 6.3
[7 empty] | Total | 6.3 | m²
57 | CGST & SGST @ 18% | [6 empty] | LS
58 | Provision for Maintanance of windows | [6 empty] | LS
59 | Provision for Septic tank cleaning | [6 empty] | LS
60 | Labour welfare fund @1% | [6 empty] | LS
61 | Supervision charges @ 7.5% | [6 empty] | LS

## Abs--1
TAMILNADU POLICE HOUSING CORPORATION LIMITED
TIRUNELVELI DIVISION
Name of work: Special repair works to the All women police station at Kanniyakumari in Kanniyakumari District.
Sl. No | Description | Qty. | Rate | Unit | Amount | Qty. | Amount | Total. Qty. | Amount
1 | Dismantling existing damaged One Course of Pressed Tile Roof finish in cement mortar (P.22/PWD SR 2023-24) | 28 | 23.2 | Sqm | 649.6 |  |  | #REF! | #REF!
2 | Dismantling of existing damaged Mosaic-in-situ finish in cement mortar in flooring and in wall surface (P.22/PWD SR 2023-24) | 140.1 | 57.5 | Sqm | 8055.75
3 | Dismantling of existing damaged Floor finish and dadooing walls in cement mortar with Mosaic Tiles / Glazed Tiles / Clay Tiles /Cuddapah Slabs (P.22/PWD SR 2023-24) | 47.5 | 55.7 | Sqm | 2645.75
4 | Earth wrok excavation for foundation in all soils and sub soils.(including refilling) | [6 empty] | #REF! | #REF!
| a) 0 to 2m depth | 0.5 | 237.08 | Cum | 118.54
5 | PCC 1:5:10,for foundation using 40mm jelly. | 0.3 | 4679.91 | Cum | 1403.973
6 | Brick work in C.M. 1: 5, using kiln burnt country bricks of size 22x11x7 cm in Foundation & basement | 1.3 | 6628.09 | Cum | 8616.517
7 | Brick work in C.M. 1:6 using Kiln Burnt Country bricks
| c. In Second floor | 0.7 | 6952.91 | Cum | 4867.037
8 | Supplying and fixing of 40mm thick precast slab
| a) In Foundation & basement | 3 | 1660.86 | Sqm | 4982.58
9 | Supplying and Fabrication of steel reinforcement | 0.012 | 89024.3 | MT | 1068.2916
10 | Anticorrosive treatment on steel | 0.012 | 4672.5 | MT | 56.07
11 | Supplying and Fixing of iron grills | 73.5 | 70.15 | Kg | 5156.025
12 | Supplying and Fixing of UPVC door shutter | 9 | 3325 | Sqm | 29925 |  |  | #REF! | #REF!
13 | Anticorrosive treatment on steel grills | 0.074 | 2867.75 | MT | 212.2135 |  |  | #REF! | #REF!
14 | Plastering with CM 1:5, 12mm tk | 30.7 | 249.9 | Sqm | 7671.93
15 | Plastering with CM 1:4, 12 mm thick | 3.6 | 255.98 | Sqm | 921.528
16 | Plastering with CM 1:4 20 mm thick | 1.8 | 509.04 | Sqm | 916.272
17 | Supplying and fixing of Pressed tiles | 28 | 1190.14 | Sqm | 33323.92
18 | Pointing with cm 1:3,for pressed tiles | 67.474 | 314.74 | Sqm | 21235.5078
19 | Supplying and fixing of Colour glazed tiles | 52.5 | 1374.95 | Sqm | 72184.875
20 | Supplying and laying of Ceramic tiles (Anti-skid) for flooring | 12.1 | 1207.36 | Sqm | 14609.056
21 | Supplying and fixing of Vitrified tiles flooring | 140.1 | 1250.8 | Sqm | 175237.08
22 | Painting two coats of plastic emulsion paint for new plastered surfaces | 22.2 | 231.43 | Sqm | 5137.746 |  |  | #REF! | #REF!
23 | Painting the old walls with one coat of OBD including scrapping | 355.6 | 124.52 | Sqm | 44279.312 |  |  | #REF! | #REF!
24 | Painting one coat of old wood work | 65.1 | 97.76 | Sqm | 6364.176 |  |  | #REF! | #REF!
25 | Painting two coats of new iron work | 2.1 | 138.35 | Sqm | 290.535 |  |  | #REF! | #REF!
26 | Painting two coats of old iron work | 55 | 139.98 | Sqm | 7698.9
27 | Supplying and fixing of wash hand basin | 1 | 3337.32 | No | 3337.32 |  |  | #REF! | #REF!
28 | S & F of 15mm dia Engineering Polymer Tap (long body ) for coastal area only | 4 | 252 | No | 1008 |  |  | #REF! | #REF!
29 | S & F of 15mm dia Engineering Polymer Tap (short body ) for coastal area only | 4 | 241 | No | 964
30 | Supplying and fixing of I.W.C ,In ground floor | 1 | 3329.59 | No | 3329.59
31 | Supplying and fixing of I.W.C ,In other than ground floor | 1 | 5216.91 | No | 5216.91
32 | S & F of E.W.C.(White) 500 mm with PVC SWR grade "P" or "S" TRAP | 1 | 7084.3 | No | 7084.3
33 | Supplying and fixing of nahani trap | 5 | 160 | No | 800
34 | Supplying & Laying 8 SWG GI wire | 10 | 27.13 | Rmt | 271.3 |  |  | #REF! | #REF!
35 | Providing Earthing station | 1 | 2997.6 | No | 2997.6 |  |  | #REF! | #REF!
36 | Supplying,laying,fixing and jointing the following pvc pipes
| b) 25 mm ASTM pipe | 50 | 234.76 | Rmt | 11738
37 | Supplying,laying,fixing and jointing the following pvc pipes
| c) 20mm ASTM pipe | 11 | 229.92 | Rmt | 2529.12 |  |  | #REF! | #REF!
38 | Supplying and fixing of 5Amps switches (P.125/PWD SR 2023-24) | 2 | 194.5 | Dozen | 389
39 | Supplying and fixing of Hylem sheet 3 mm thick (P.138/PWD SR 2023-24) | 0.3 | 661 | Sqm | 198.3
40 | Supplying and fixing of regulator of fan (P.125/PWD SR 2023-24) | 6 | 245 | No | 1470
41 | Supplying and fixing of 9 watts LED bulb (P.121/PWD SR 2023-24) | 8 | 135 | No | 1080 |  |  | #REF! | #REF!
42 | Supplying & fixing of 12 W LED bulbs | 2 | 170 | No | 340 |  |  | #REF! | #REF!
43 | Supplying and fixing of 4" 18 W Tube light fittings | 8 | 705 | No | 5640 |  |  | #REF! | #REF!
44 | Supply and Fixing of 25 W LED Street light Fittings (single) | 3 | 3460 | No | 10380 |  |  | #REF! | #REF!
45 | Charges of assembling and fixing of ceiling fan of different sweep etc., | 2 | 601 | No | 1202 |  |  | #REF! | #REF!
46 | Supply and delivery of following Electric Ceiling fan with ISI mark | 2 | 1552 | No | 3104 |  |  | #REF! | #REF!
47 | Supply and delivery of 110mm dia pvc SWR pipe for rain water down fall pipe. | 6 | 347.53 | Rmt | 2085.18 |  |  | #REF! | #REF!
48 | Wiring with 1.5 sqmm PVC insulated single core multi strand fire retardant flexible copper cable with ISI mark confirming IS: 694:1990 for 5 amps 5 pin plug socket point @ switch board itself | 2 | 869.5 | No | 1739 |  |  | #REF! | #REF!
49 | Supply and fixing of 4 mm thick glass panel | 5.5 | 835.7 | Sqm | 4596.35
50 | Run off 2 wires of 1.5 sqmm copper wire | 35 | 214.9 | Rmt | 7521.5 |  |  | #REF! | #REF!
51 | Run off mains with 2 wires of 2.5 Sqmm copper PVC insulated unsheathed single core cable | 10 | 232.9 | Rmt | 2329
52 | Supply and fixing of PVC tank (P.54/PWD SR 2023-24) | 1000 | 10.05 | Lit. | 10050
53 | Supply and delivery of 3 Phase 1 HP Monoblock motor pumpset (P.112/PWD SR 2023-24) | 1 | 8160 | No | 8160
54 | Supply and delivery of three Phase DOL starter for monoblock pumpset (P.115/TWAD SR 2022-23) | 1 | 5641 | No | 5641
55 | Labour charges for erection of upto 3HP monoblock pumpset (P.307/TWAD SR 2022-23) | 1 | 8131.2 | No | 8131.2
56 | Painting with one coat of best varnishing for old wood work | 6.3 | 123.92 | Sqm | 780.696
| Sub Total -I |  |  |  | 571741.5509 |  | 0 |  | #REF!
57 | CGST & SGST @ 18% |  |  |  | 102913.4792 |  | 0 |  | #REF!
| SubTotal II |  |  |  | 674655.0301 |  | 0 |  | #REF!
58 | Provision for Maintanance of windows |  | LS |  | 5000 |  | 8000 |  | 8000
59 | Provision for Septic tank cleaning |  | LS |  | 8000
| SubTotal III |  |  |  | 687655.0301 |  | 8000 |  | #REF!
60 | Labour welfare fund @ 1% |  |  |  | 5717.4155 |  | 80 |  | #REF!
61 | Supervision charges @ 7.5% |  |  |  | 51574.1273 |  | 600 |  | #REF!
| TOTAL |  |  |  | 744946.5728 |  | 8680 |  | #REF!
| Rate for the year of 2020-21 |  | Say | 7.4495 | Lakhs |  |  |  | Lakhs
9.18
7.45
0.00053427

## Data
TAMIL NADU POLICE HOUSING CORPORATION
======================================
PLACE:- |  | KANYAKUMARI | 2023-2024
- | - | - | - | - | -
QTY |  | COST OF MATERIALS | RATE | PER | AMOUNT
- | - | - | - | - | -
| * | CEMENT MORTAR(1:1.5)
-
0.96 | M.T | CEMENT | 6040 | M.T | 5798.4
1 | CUM | SAND | 1588.38 | CUM | 1588.38
1 | CUM | MIXING OF MORTAR | 116 | CUM | 116
| L.S | SUNDRIES |  | L.S | 0
-
|  | TOTAL FOR 1 CUM |  |  | 7502.78
-
| * | CEMENT MORTAR(1:2)
-
0.72 | M.T | CEMENT | 6040 | M.T | 4348.8
1 | CUM | SAND | 1588.38 | CUM | 1588.38
1 | CUM | MIXING OF MORTAR | 116 | CUM | 116
| L.S | SUNDRIES |  | L.S | 0
-
|  | TOTAL FOR 1 CUM |  |  | 6053.18
-
| * | CEMENT MORTAR(1:3)
-
0.48 | M.T | CEMENT | 6040 | M.T | 2899.2
1 | CUM | SAND | 1588.38 | CUM | 1588.38
1 | CUM | MIXING OF MORTAR | 116 | CUM | 116
| L.S | SUNDRIES |  | L.S | 0
-
|  | TOTAL FOR 1 CUM |  |  | 4603.58
-
| * | CEMENT MORTAR(1:4)
0.36 | M.T | CEMENT | 6040 | M.T | 2174.4
1 | CUM | SAND | 1588.38 | CUM | 1588.38
1 | CUM | MIXING OF MORTAR | 116 | CUM | 116
| L.S | SUNDRIES |  | L.S | 0
-
|  | TOTAL FOR 1 CUM |  |  | 3878.78
-
| * | CEMENT MORTAR(1:5)
-
0.288 | M.T | CEMENT | 6040 | M.T | 1739.52
1 | CUM | SAND | 1588.38 | CUM | 1588.38
1 | CUM | MIXING OF MORTAR | 116 | CUM | 116
| L.S | SUNDRIES |  | L.S | 0
-
|  | TOTAL FOR 1 CUM |  |  | 3443.9
-
| * | CEMENT MORTAR(1:6)
-
0.24 | M.T | CEMENT | 6040 | M.T | 1449.6
1 | CUM | SAND | 1588.38 | CUM | 1588.38
1 | CUM | MIXING OF MORTAR | 116 | CUM | 116
| L.S | SUNDRIES |  | L.S | 0
-
|  | TOTAL FOR 1 CUM |  |  | 3153.98
1.1 |  | EARTH WORK EXCAVATION
---------------------
10 | CUM | EARTH WORK EXCAVATION IN SS20B | 112.05 | CUM | 1120.5
10 | CUM | ADD 100% FOR NARROW CUTTING | 112.05 | CUM | 1120.5
10 | CUM | 1/3REFILLING CHARGES | 12.98 | CUM | 129.8
| L.S | SUNDRIES |  | L.S | 0
-
|  | TOTAL FOR 10 CUM |  |  | 2370.8
-
|  | RATE PER CUM INCLUDING REFILLING | 0 TO 2M |  | 237.08
|  |  | 2 TO 3M |  | 247.63
3.1 | * | CEMENT CONCRETE(1:5:10) USING
40mm HBSTONE METEL
-
9 | CUM | H.B.STONEJELLY 40mm | 1174.65 | CUM | 10571.85
4.5 | CUM | CEMENT MORTAR(1:5) | 3443.9 | CUM | 15497.55
1.8 | NO. | MASON II | 932 | NO. | 1677.6
17.7 | NO. | MAZDOOR I | 651 | NO. | 11522.7
14.1 | NO. | MAZDOOR II | 534 | NO. | 7529.4
| L.S | SUNDRIES |  | L.S | 0
-
46799.1
|  | TOTAL FOR 10 CUM |  |  | -
4679.91
6.5 | * | B.W IN C.M(1:5) using kiln burnt country bricks
Bricks of size 22x11x7 cm
-
4800 | NOS. | Bricks of size 22x11x7 cm | 5905.74 | 1000NO. | 28347.55
2.5 | CUM | CEMENT MORTAR(1:5) | 3443.9 | CUM | 8609.75
3.5 | NO. | MASON I | 999 | NO. | 3496.5
10.6 | NO. | MASON II | 932 | NO. | 9879.2
7.1 | NO. | MAZDOOR I | 651 | NO. | 4622.1
21.2 | NO. | MAZDOOR II | 534 | NO. | 11320.8
| L.S | SUNDRIES |  | L.S | 5
-
|  | TOTAL FOR 10 CUM |  |  | 66280.9
-
|  | RATE PER CUM |  |  | 6628.09
9 | * | B.W IN C.M(1:6) using kiln burnt country bricks
Bricks of size 22x11x7 cm
-
4800 | NOS. | Bricks of size 22x11x7 cm | 5905.74 | 1000NO. | 28347.55
2.5 | CUM | CEMENT MORTAR(1:6) | 3153.98 | CUM | 7884.95
3.5 | NO. | MASON I | 999 | NO. | 3496.5
10.6 | NO. | MASON II | 932 | NO. | 9879.2
7.1 | NO. | MAZDOOR I | 651 | NO. | 4622.1
21.2 | NO. | MAZDOOR II | 534 | NO. | 11320.8
| L.S | SUNDRIES |  | L.S | 0
-
|  | TOTAL FOR 10 CUM |  |  | 65551.1
-
|  | RATE PER CUM |  |  | 6555.11
=
|  | G.F |  |  | 6634.01
|  | F.F |  |  | 6793.21
|  | S.F |  |  | 6952.41
14.II | * | P.C.C,R.C.C SLAB OF40mm THICK using standardised concrete mix of M30 grade
-
0.03 | CUM | standardised concrete mix M20 | 7708.5 | CUM | 231.26
0.5 | NO | MASON I | 999 | NO | 499.5
0.75 | NO | MAZDOOR I | 651 | NO | 488.25
| L.S | SUNDRIES | 0 | L.S | 0
-
|  | TOTAL FOR 0.743 SQM |  |  | 1219.01
-
|  | RATE PER SQM (Foundation and basement) |  |  | 1640.66
=
|  | G.F | 1640.66 | 4.84 | 1645.5
COASTAL AREA
43. | a. | SUPPLYING AND FABRICATING AND
PLACING R.T.S RODS/MS RODS upto 16mm dia(without cement slurry)
-
1 | QUTL | R.T.S RODS/M.S.RODS UPTO 16MM DIA | 58000 | MT | 5800
0.01 | QUTL | BINDING WIRE insulated with PVC as per circular | 71428.57 | MT | 71.43
3.5 | NO | FITTER I | 866 | NO | 3031
| L.S | SUNDRIES |  | L.S | 0
-
|  | TOTTAL FOR 1 QTL |  |  | 8902.43
-
|  | RATE PER M.T |  |  | 89024.3
| b. | SUPPLYING AND FABRICATING AND
PLACING R.T.S RODS/MS RODS above 16mm dia(without cement slurry)
-
1 | QUTL | R.T.S RODS/M.S.RODS ABOVE 16MM DIA | 58000 | MT | 5800
0.01 | QUTL | BINDING WIRE insulated with PVC as per circular | 71428.57 | MT | 71.43
3.5 | QUTL | FITTER I | 866 | NO | 3031
| QUTL | SUNDRIES |  | L.S | 0
-
|  | TOTTAL FOR 1 QTL |  |  | 8902.43
-
|  | RATE PER M.T |  |  | 89024.3
238 | * | ANTI-CORROSIVE TREATMENT FOR STEEL
FABRICATION (RCC WORKS)
-
20 | LIT | ANTI-CORROSIVE(COROLOK-CP ( qtn) | 116.2 | LIT | 2324
/PROTEKLOL) CHEMICALS
50 | Kg | CEMENT | 6.04 | Kg | 302
1 | L.S | BRUSHES GLOVES ETC | 75 | L.S | 75
1 | L.S | TRANSPORTING AND HANDLING | 40 | L.S | 40
2.5 | L.S | PAINTERII | 772 | L.S | 1930
| L.S | SUNDRIES FOR BRUSHES,CLOTH ETC |  | L.S | 1.5
-
|  | TOTTAL FOR 1 MT |  |  | 4672.5
24. | * | STEEL GRILLS FOR WINDOWS & VENTILATER
WITH SUITABLE LEDGES including piming coat
-
1 | Kg | RATE AS PER PWD LR For Window p 38/ it 82 | 69.6 | Kg | 69.6
=
39 |  | Steel grill for Verandah Enclousure PWD SR p20/ Item 138/131 | 70.15 | Kg | 70.15
25. | * | Supplying and fixing M.S.Hold Qtn |  | EACH | 9.6
|  | Solid panel PVC door with frame (Rajeshree) p-49 it-122 A | 3325 | SQM | 3325
Anticorrosive Treatment for Window M.S. Grills.
5 | litres | Zite Zinc primer ( qtn) | 160 | litre | 800
1 | No | Brush | 75 | Each | 75
2.5 | No | Painter I st Class | 797 | No | 1992.5
|  | Sundries | L.S |  | 0.25
=
|  |  | Rate for 1 MT | = | 2867.75
33. | * | PLASTERING C.M(1:5) 12mmTHICK
-
0.14 | CUM | CEMENT MORTAR(1:5) | 3443.9 | CUM | 482.15
1.1 | NO. | MASON I | 999 | NO. | 1098.9
0.5 | NO. | MAZDOOR I | 651 | NO. | 325.5
1.1 | NO. | MAZDOOR II | 534 | NO. | 587.4
| L.S | SUNDRIES |  | L.S | 5
-
|  | TOTAL FOR 10 SQM |  |  | 2498.95
-
|  | RATE PER SQM |  |  | 249.9
34. | * | PLASTERING C.M(1:4) 12mmTHICK
-
0.14 | CUM | CEMENT MORTAR(1:4) | 3878.78 | CUM | 543.03
1.1 | NO. | MASON I | 999 | NO. | 1098.9
0.5 | NO. | MAZDOOR I | 651 | NO. | 325.5
1.1 | NO. | MAZDOOR II | 534 | NO. | 587.4
| L.S | SUNDRIES |  | L.S | 5
-
|  | TOTAL FOR 10 SQM |  |  | 2559.83
-
|  | RATE PER SQM |  |  | 255.98
28. | * | FINISHING THE TOP OF FLOORING
WITH C.M(1:4)20mm THICK
-
0.22 | CUM | CEMENT MORTAR(1:4) | 3878.78 | CUM | 853.33
2.2 | NO | MASON I | 999 | NO | 2197.8
0.5 | NO | MAZDOOR I | 651 | NO | 325.5
3.2 | NO | MAZDOOR II | 534 | NO | 1708.8
| L.S | SUNDRIES |  | L.S | 5
-
|  | TOTAL FOR 10 SQM |  |  | 5090.43
-
|  | RATE PER SQM |  |  | 509.04
31. | * | WEATHERING COURSE WITH BRICK
JELLY LIME IN RATIO 32:121/2
BY VOLUMN WELL WATERING
CONSOLIDATED WITH WOODEN
BEATERS TO REQUIRED SLOP
-
12.8 | CUM | BROKEN BRICKJELLY2OmmGAUGE | 946.1 | CUM | 12110.08
5 | CUM | COST OF LIME STONE | 993 | CUM | 4965
1.8 | NO | MASON I | 999 | NO | 1798.2
17.7 | NO | MAZDOOR I | 651 | NO | 11522.7
14.1 | NO | MAZDOOR II | 534 | NO | 7529.4
| L.S | SUNDRIES |  | L.S | 0
-
|  | TOTAL FOR 10 CUM |  |  | 37925.38
-
|  | RATE PER CUM |  |  | 3792.54
32.1 | * | FINISHING TOP OF ROOF WITH
ONE COURSE OF PRESSED TILES
OVER A BED OF C.M(1:3),
12mmTHICK MIXED WITH WATER PROOF COMPOUND
AT 2% BY WEIGHT OF CEMENT
-
190 | NOS | PRESSED TILES 23X23X2cm P-15 | 16106 | 1000 Nos | 3060.14
0.12 | CUM | C.M(1:3) | 4603.58 | CUM | 552.43
10 | SQM | POINTING WITH C.M(1:3) | 314.74 | SQM | 3147.4
1.54 | Kg | WPC | 42.7 | Kg | 65.76
1.1 | NO | MASON I | 999 | NO | 1098.9
2.1 | NO | MASON II | 932 | NO | 1957.2
2.2 | NO | MAZDOOR I | 651 | NO | 1432.2
1.1 | NO | MAZDOOR II | 534 | NO | 587.4
| L.S | SUNDRIES |  | L.S | 0
-
|  | TOTAL FOR 10 SQM |  |  | 11901.43
-
|  | RATE PER SQM |  |  | 1190.14
| ** | POINTING WITH C.M.(1:3)FOR
PRESSED TILES
-
0.04 | CUM | CEMENT MORTER(1:3) | 4603.58 | CUM | 184.14
2.2 | NO | MASON II | 932 | NO | 2050.4
0.5 | NO | MAZDOOR I | 651 | NO | 325.5
1.1 | NO | MAZDOOR II | 534 | NO | 587.4
| L.S | SUNDRIES |  | L.S | 0
-
|  | TOTAL FOR 10 SQM |  |  | 3147.44
-
|  | RATE PER SQM |  |  | 314.74
=
29.5 | * | Providing White/Color ceramic floor tiles (Anti-skid)of
any size 0f 6mm T.K including pointing etc.,
as directed by the Dept.Officers.
|  | - | -
10 | SQM | COST OF CERAMIC FLOOR TILES | 377.86 | SQM | 3778.6
0.21 | CUM | C.M(1:3) | 4603.58 | CUM | 966.75
LABOUR FOR LAYING & POINTING
1.1 | NO | MASON I | 999 | NO | 1098.9
1.1 | NO | MASON II | 932 | NO | 1025.2
2.2 | NO | MAZDOOR I | 651 | NO | 1432.2
2.2 | NO | MAZDOOR II | 534 | NO | 1174.8
20 | Kg | CEMENT | 6040 | M.T | 120.8
2 | Kg | Grout ( qtn) | 36.1 | Kg | 72.2
1.6 | NO | MASON II | 932 | NO | 1491.2
0.5 | NO | MAZDOOR I | 651 | NO | 325.5
1.1 | NO | MAZDOOR II | 534 | NO | 587.4
| L.S | SUNDRIES |  | L.S | 0
-
|  | TOTAL FOR 10 SQM |  |  | 12073.55
-
|  | RATE PER SQM |  |  | 1207.36
=
29.4 | * | Suppling and laying White/Plain colour
Glazed tiles in C.M(1:2)
-
1.86 | SQM | COST OF GLAZED TILES | 415 | SQM | 771.9
0.4 | Kg | Grout | 36.1 | Kg | 14.44
0.02 | CUM | C.M(1:2) | 6053.18 | CUM | 121.06
1 | NO | MASON I | 999 | NO | 999
1 | NO | Mazdoor-I | 651 | NO | 651
| L.S | SUNDRIES |  | L.S
-
|  | TOTAL FOR 1.860 SQM |  |  | 2557.4
-
|  | RATE PER SQM |  |  | 1374.95
|  | Vertified tile flooring IVORY |  | d448
10 | SQM | COST OF Vertified TILES qtn | 421.3 | SQM | 4213
0.21 | CUM | C.M(1:3) | 4603.58 | CUM | 966.75
1.1 | NO | MASON I | 999 | NO | 1098.9
1.1 | NO | MASON II | 932 | NO | 1025.2
2.2 | NO | MAZDOOR I | 651 | NO | 1432.2
2.2 | NO | MAZDOOR II | 534 | NO | 1174.8
20 | Kg | CEMENT | 6040 | M.T | 120.8
2 | Kg | Grout joint filler | 36.1 | Kg | 72.2
1.6 | NO | MASON II | 932 | NO | 1491.2
0.5 | NO | MAZDOOR I | 651 | NO | 325.5
1.1 | NO | MAZDOOR II | 534 | NO | 587.4
| L.S | SUNDRIES |  | L.S | 0
465
|  | TOTAL FOR 10 SQM |  |  | 12507.95
-
|  | RATE PER SQM |  |  | 1250.8
| * | WHITE WASHING ONE COAT
-
0.05 | CUM | SLACKED SHELL LIME | 1348 | CUM | 67.4
1.1 | NO. | MASON II | 932 | NO. | 1025.2
0.3 | NO. | MAZDOOR I | 651 | NO. | 195.3
1.9 | NO. | MAZDOOR II | 534 | NO. | 1014.6
| L.S | SUNDRIES FOR BRUSH ETC |  | L.S | 1.46
-
|  | TOTAL FOR 100 SQM |  |  | 2303.96
-
|  | RATE PER SQM |  |  | 23.04
| * | PAINTING ONE COAT OVER OLD (as per PWD Standard Data)
PLASTERED SURFACE WITH
OBD
-
0.67 | Kg | OBD p-50 sl.129 | 73.8 | Kg | 49.446
0.5 | NO | PAINTER I | 797 | NO | 398.5
0.5 | NO | MAZDOOR I | 651 | NO | 325.5
0.8 | NO | MAZDOOR II | 534 | NO | 427.2
10 | Sqm | Thorouh scrapping p28/108 | 4.2 | Sqm | 42
| L.S | SUNDRIES FOR BRUSHES,ETC |  | L.S | 2.5
-
|  | TOTAL FOR 10 SQM |  |  | 1245.146
-
|  | RATE PER SQM |  |  | 124.52
Plastic Emulsion PAINT one coat for old wall
0.8 | LIT | Plastic Emulsion PAINT | 295.6 | LIT | 236.48
0.7 | NO | Painter I | 797 | NO | 557.9
10 | Sqm | Thorouh scrapping p28/108 | 4.2 | Sqm | 42
|  | SUNDRIES | ls |  | 1.6
|  | TOTAL FOR 10 SQM |  |  | 837.98
|  | RATE PER SQM |  |  | 83.8
40. | * | PAINTING TWO COATS OVER NEW (as per CER-112/2007-08)
PLASTERED SURFACE WITH
Plastic Emulsion PAINT
-
1.4 | LIT | Plastic Emulsion PAINT (LMR item 113) p-45 143( First qty | 295.6 | LIT | 413.84
0.98 | LIT | Primer (LMR item 142) p45 | 147.5 | LIT | 144.55
2.2 | NO | PAINTER I | 797 | NO | 1753.4
| L.S | SUNDRIES FOR BRUSHES,ETC |  | L.S | 2.55
|  | TOTAL FOR 10 SQM |  |  | 2314.34
-
|  | RATE PER SQM |  |  | 231.43
PAINTING ONE COATS OVER OLD
WOOD WORKS WITH IIND CLASS
SYNTHETIC ENAMEL PAINT
1.33 | Lit | READY MIXED IIND CLASS PAINT | 238.9 | Lit | 317.74
0.7 | nos | PAINTER I | 797 | nos | 557.9
10 | Sqm | Thorouh scrapping (p-31 slno.112) | 9.85 | Sqm | 98.5
|  | SUNDRIES | LS |  | 3.43
|  | TOTAL FOR 10 SQM |  |  | 977.57
|  | RATE PER SQM |  |  | 97.76
PAINTING TWO COATS OVER OLD
IRON WORKS WITH IIND CLASS
SYNTHETIC ENAMEL PAINT
1.89 | Lit | READY MIXED IIND CLASS PAINT | 227.6 | Lit | 430.16
1.1 | nos | PAINTER I | 797 | nos | 876.7
10 | Sqm | Thorouh scrapping | 9.1 | Sqm | 91
|  | SUNDRIES | LS |  | 1.9
|  | TOTAL FOR 10 SQM |  |  | 1399.76
|  | RATE PER SQM |  |  | 139.98
41 | * | PAINTING TWO COATS OVER NEW
IRON WORKS WITH IIND CLASS
SYNTHETIC ENAMEL PAINT
-
2.22 | LIT | READY MIXED IIND CLASS PAINT | 227.6 | LIT | 505.27
1.1 | NO | PAINTER I | 797 | NO | 876.7
| L.S | SUNDRIES FOR BRUSHES,ETC |  | L.S | 1.5
-
|  | TOTAL FOR 10 SQM |  |  | 1383.47
-
|  | RATE PER SQM |  |  | 138.35
53.1 | * | SUPPLYING AND FIXING
WASHBASIN 22"X16" INCLUDING
COST OF ALL MATERIALS AND
FIXING CHARGES
-
1 | NO. | Wash Hand Basin of size 550 x 400 mm with all accessories such as CI brackets, 32mm dia CP waste coupling, Rubber pug and chain, 32mm dia B class GI waste pipe, 15mm dia brass nipples. 15mm CP pillar tap etc., | 1672 | NO. | 1672
1 | NO. | deduct rate for 15mm dia GM wheel valve p -48 /157(v) | -169 | NO. | -169
1 | NO. | Angle Valve | 250 | NO. | 250
0.5 | NO. | PLUMBER I | 866 | NO. | 433
1 | NO. | MAZDOOR I | 651 | NO. | 651
0.5 | NO. | MASON I | 999 | NO. | 499.5
| L.S | SUNDRIES FOR PLUGSCREW,PAINT |  | L.S | 0.82
-
|  | TOTAL FOR ONE NUMBER |  |  | 3337.32
-
Engineering Polymer Tap short body tap for coastal area only
Sub-Data
Labour charge
0.1 | Nos | Fitter I class | 881 | Each | 88.1
0.1 | Nos | Mazdoor I | 651 | Each | 65.1
10 | gram | Shellac p-49 | 18.45 | 100 gms | 1.85
0.25 | Nos | Thread ball p-49 | 3.6 | Each | 0.9
|  |  | Total/1 No |  | 155.95
|  | Main Data | Long body | short body
|  | Cost of Tap | 96 | 85 | 85
|  | Labour | 155.95 | 155.95
|  |  | 251.95 | 240.95
|  |  | 252 | 241
56.1. | * | SUPPLYING AND FIXING OF I.W.C
20"WITH TOP LEFT ROUGH TO RECEIVE
FLOOR FINISH
IN G.FLOOR.
-
1 | NO. | I.W.C 20"SIZE(Orissa pan) | 1201 | NO. | 1201
0.65 | CUM | E.W EXCAVATION | 224.1 | CUM | 145.67
0.57 | CUM | REFILLING | 38.95 | CUM | 22.2
0.081 | CUM | BRICK JELLY CONCRETE USING 40mm(1:8:16) | 4107.77 | CUM | 332.73
1 | NO. | PLUMBER I | 866 | NO. | 866
0.5 | NO. | MASON II | 932 | NO. | 466
0.5 | NO. | MAZDOOR I | 651 | NO. | 325.5
|  | Deduct rate for "P" & "S" trap |  |  | -164
|  | Add rate for PVC SWR "P" & "S" trap |  |  | 134.1
| LS | Sundries |  |  | 0.32
|  | TOTAL FOR ONE NUMBER |  |  | 3329.52
56.2. | * | SUPPLYING AND FIXING OF I.W.C
20"WITH TOP LEFT ROUGH TO RECEIVE
FLOOR FINISH
IN OTHER THAN G.FLOOR.
-
1 | NO. | I.W.C 20"SIZE(Orissa pan) | 1201 | NO. | 1201
0.405 | CUM | WEATHERING COURSE | 3792.54 | CUM | 1535.98
USING20mmBRICK JELLY
1.89 | SQM | PLASTERING IN C.M(1:3) | 274.67 | SQM | 519.13
12mMT.K MIXED WITH W.P.C.
0.081 | CUM | BRICK JELLY CONCRETE (1:8:16) | 4107.77 | CUM | 332.73
USING 40 mm BRICK JELLY
1 | NO | PLUMBER I | 866 | NO | 866
0.5 | NO. | MASON II | 932 | NO. | 466
0.5 | NO. | MAZDOOR I | 651 | NO. | 325.5
|  | Deduct rate for "P" & "S" trap |  |  | -164
|  | Add rate for PVC SWR "P" & "S" trap |  |  | 134.1
| LS | Sundries |  |  | 0.47
|  | TOTAL FOR ONE NUMBER |  |  | 5216.91
60. | * | SUPPLY AND FIXING OF P.V.C.
NAHANI TRAP 75mm DIA
-
1 | NO. | PVC NAHANI TRAP (4WAY/2WAY) | 156 | NO. | 156
| L.S | SUNDRIES FOR B.J.C,PLASTERING ETC |  | L.S | 4
-
|  | TOTAL FOR ONE NUMBER |  |  | 160
DATA - 25
EARTHING & ELCB
Run of 8 SWG GI Wire
Supplying and laying of 8 SWG GI wire on walls/below ground level with necessary 'U' nails/ earth work excavation and re- filling etc., including cost of all materials, all complete.
9.5 | Kg | 8 SWG GI wire (Part- E, 3 -c P-124 ) | 101.5 | Kg | 964.25
0.5 | Kg | 'U' nails (SD-74 ,22-23) | 21.3 |  | 10.65
|  | Labour |  |  | 1464
|  | Sundries |  |  | 3.2
|  | Tatal for 90 Rmts |  |  | 2442.1
|  | For 1 Rmt |  |  | 27.13
78 |  | EARTHING STATION AS PER ISI |  |  | 2997.6
52 | * | SUPPLYING AND LAYING THE FOLLOWING PVC
PIPES WITH NECESSARY SPECIALS ELBOWS,
TEE,REDUCE ,PLUG,UNION,BEND,COUPLE,
NIPPLE,GATE VLVE,CHECK AND WHEEL VALVE
WHEREVER NECESSARY INCLUDING LABOUR BELOW
GROUND LEVEL(OR) FIXING ON WALLS TO THE
PROPER GRADIENT AND ALIGNMENT ETC.ALL
COMPLETE AS DIRECTED BY DEPT. OFFICERS.
|  | = | =
| * | ASTM-D SCHEDULE- 40 THREADED PVC PIPE
WITH NECESSARY PVC-GI SPECIALS
| c. | 20MM DIA PVC PIPE ABOVE G.L:-
-
1 | Rmt | COST OF 20MM DIA PVC PIPE | 26 | Rmt | 26
1 | L.S | ADD 70% FOR PVC/GI SPECIALS | 18.2 | L.S | 18.2
1 | Rmt | LABOUR FOR LAYING & FIXING | 185.41 | Rmt | 185.41
-
|  | TOTAL FOR 1 RMT |  |  | 229.61
=
| b. | 25MM DIA PVC PIPE ABOVE G.L:-
-
1 | Rmt | COST OF 25MM DIA PVC PIPE | 35 | Rmt | 35
1 | L.S | ADD 40% FOR PVC/GI SPECIALS | 14 | L.S | 14
1 | Rmt | LABOUR FOR LAYING & FIXING | 185.4 | Rmt | 185.4
-
|  | TOTAL FOR 1 RMT |  |  | 234.4
=
| a. | 32MM DIA PVC PIPE ABOVE G.L:-
-
1 | Rmt | COST OF 32MM DIA PVC PIPE | 52 | Rmt | 52
1 | L.S | ADD 20% FOR PVC/GI SPECIALS | 10.4 | L.S | 10.4
1 | Rmt | LABOUR FOR LAYING & FIXING | 189.61 | Rmt | 189.61
-
|  | TOTAL FOR 1 RMT |  |  | 252.01
=
74 |  | LABOUR CHARGE FOR FIXING FAN |  |  | 601.2
Supply of ceiling fan 1200mm
1 | No | 1200mm A.C ceiling fan (without regulator)( Part- B 1 a p-117 | 1366 | No | 1366
1 | No | Cost of electronic regulator( Part- B 1 d p-117 | 185.9 | No | 185.9
|  | Rate for each |  |  | 1552.7
44.1 | * | SUPPLY AND FIXING OF
110mmDIA P.V.C RAIN WATER
DOWN FALL PIPE Type- A SWR pipe
-
3 | RMT | 110mmDIA P.V.C PIPE | 120.54 | NO. | 361.62
1 | NO. | 110mmDIA P.V.C PLAIN BEND | 76.78 | NO. | 76.78
1 | NO. | 110mmDIA P.V.C SHOE | 83.4 | NO. | 83.4
2 | Nos. | UPVC SPECIAL CLAMP as per qtn | 12 | NO. | 24
1 | Nos. | C.I. GRATING 100mm DIA | 32.1 | L.S | 32.1
0.5 | Nos. | PLUMBER I | 866 |  | 433
| Nos. | COST OF PLUG SCREWS , RUBBER | 0
|  | LUBRICANT ETC |  |  | 31.68
|  | TOTAL FOR 3 RMT |  |  | 1042.58
-
|  | RATE PER RMT |  |  | 347.53
DATA - 7
5 AMPS 5 PIN PLUG SOCKET POINT AT SWITCH BOARD ITSELF
Wirng with 1.5 sqmm copper PVC insulated unsheathed single core 1.1 KV grade cable with continuous earth by means of 1.5 sqmm copper PVC insulated unsheathed single core 1.1 KV grade cable confirming to IS 694 / 1980 with ISI mark in fully concealed PVC rigid conduit pipe heavy duty with ISI mark with suitable size MS box of 16g thick concealed and covered with 3mm thick laminated hylem sheet for 5 amps 5 pin PLUG SOCKET POINT AT SWITCH BOARD ITSELF including citcuit mains, cost of all materials, specials, etc., all complete,
5 | Rmt | 1.5 sqmm copper PVC insulated unsheathed single core cable | 16.55 | 1 Rmt | 82.75
2.5 | Rmt | PVC rigid conduit pipe 19 mm / 20mm heavy duty with ISI mark | 20 | Rmt | 50
1 | No | 5 A 5 pin non - inter locking switch and plug ( flush type ) part - c (I a) + part - d (I a)( Rs. 194.50/12 + 24.10) p-118 +123 part d a | 40.31 | No | 40.31
|  | Labour charges |  |  | 670.83
|  | Sundries |  |  | 25.61
|  | Rate for 1 point |  |  | 869.5
Pre cast slab 50mm thick in c.c. 1:3:6 mixed with fibre of size .28 x .28 m , 50mm thick
Pcc slab - 500 x .28 x .28 = 39.2 Sq.m
=39.2 x .05 =1.96 cum
1.96 | Cum | C.C 1:3:6 using 20mm HBS | 5579.05 | CUM | 10934.94
2 | No | Mason I class | 999 | NO. | 1998
2 | No | Mazdoor II class | 534 | NO. | 1068
0.28 | Sqm | Moulding charge | 848.08 | NO. | 237.46
500 | No | Cutting, Transporting , Laying & Pointing charges | 2 | NO. | 1000
8.5 | Packet | Fibre (125g/packet) Qtn | 43.6 | Packet | 370.6
|  | Sundries |  |  | 1.96
|  |  | Rate for 39.2 sqm |  | 15610.96
-
|  |  | Rate for 1 sqm |  | 398.24
23.2 | * | Supplying and fixing 4mm thick pin
headed glass panels 450x1350
|  | - | -
0.5334 | Sqm | 4mm glass frosted | 306.9 | Sqm | 163.7
4.24 | Rmt | 12x12mm Alu.Beedings ( Qtn) | 35.61 | Rmt | 150.99
16 | No. | Alu. bolts and nuts( Qtn) | 1 | Each | 16
0.5334 | Sqm | Labour for fixing glass paneles | 215.74 | Sqm | 115.08
| L.S | Sundries |  | L.S
(1.08SQM LABOUR =.25CARPENTER-II)
-
|  | Total for 0.5334 Sqm |  |  | 445.77
-
|  | Rate for one Sqm. |  |  | 835.7
77 |  | RUN OF MAIN WITH 2NO OF 1.50sq.mm WIRE |  |  | 214.9
2 X 2.5 Sq mm in fully concealed PVC conduit
Run off mains with 2 wires of 2.5 Sqmm copper PVC insulated unsheathed single core 1.1KV cable wire contuinuous earth by means of 1.5 Sqmm copper PVC insulated unsheathed single core 1.1 KV grade cable in fully concealed 19 mm / 20 mm dia rigid PVC conduit pipe heavy duty with ISI mark including cost of all materials, specials, etc., all complete.
|  | Total as per Data No. 12 |  |  | 19249.5
180 | Rmt | Add 180 mt 2.5 Sqmm copper PVC insulated unsheathed S.C. cable p-125, it- 2 c | 25.75 | Rmt | 4635
180 | Rmt | Deduct 1.5 Sqmm copper PVC insulated unsheathed S.C. cable | 16.55 | Rmt | 2979
|  | Sundries |  |  | 55.5
|  | Total for 90 metres |  |  | 20961
|  | Rate for 1 Rmt |  |  | 232.9
| * | BEST VARNISHING ONE COAT OVER WOOD WORK
|  | - | -
0.77 | Lit. | BEST VARNISH | 271.2 | Lit. | 208.82
0.61 | Lit. | LINSEED OIL BOILED | 25 | Lit. | 15.25
0.7 | No. | PAINTER-I | 797 | EACH | 557.9
0.7 | No. | MAZDOOR-I | 651 | EACH | 455.7
| L.S | SUNDRIES FOR BRUSHES,ETC |  | L.S | 1.5
-
|  | TOTAL FOR TEN SQM |  |  | 1239.17
-
|  | RATE PER SQM |  |  | 123.92
57 | * | SUPPLY AND FIXING OF E.W.C. 18" SIZE (WHITE)
WITH DOUBLE FLAPPED PLASTIC SEAT COVER
LOW LEVEL FLUSHING CISTERN 10 LIT.
-
1 | SET | EUROPEAN WATER CLOSET WITH "P" OR "S" TRAP WITH DOUBLE FLAPPED SEAT AND SEAT COVER WITH BRASS HINGES AND 10LIT CAPACITY PVC L;OW LEVEL FLUSHING TANK WITH ALL INTERNAL FITTINGS | 3090 | SET | 3090
LABOUR FOR FIXING OF EWC
1 | NO. | MASON I | 999 | NO. | 999
2 | NO. | PLUMBER I | 866 | NO. | 1732
1 | NO. | MAZDOOR II | 534 | NO. | 534
LABOUR FOR FIXING OF FLUSHING TANK
0.5 | NO. | PLUMBER I | 866 | NO. | 433
0.5 | NO. | MAZDOOR I | 651 | NO. | 325.5
|  | Deduct rate for "P" & "S" trap | 0 |  | -164
|  | Add rate for PVC SWR "P" & "S" trap |  |  | 134.1
| L.S | SUNDRIES |  | L.S | 0.7
TOTAL FOR ONE NUMBER
7084.3
29.2 |  | Providing shahabad stone grey colour of 20mm thick in C.M 1:3
10.5 | Sqm | COST OF Shahabad stone grey colour (Polished Shahabad stone 20mm thick with machine cut edges of size 2' x 2' below) p -36/ 34 | 318 | Sqm | 3339
0.22 | CUM | C.M(1:3) | 4603.58 | CUM | 1012.79
64 | Kg | Cement slurry | 6040 | 1000 Kg | 386.56
4.5 | Kg | Pigment (20.03+23.13)/2 =21.58 p37 ( 9 &10/2) | 24.93 | Kg | 112.19
5.4 | NO | Mason II | 932 | NO | 5032.8
2.16 | NO | Mazdoor I | 651 | NO | 1406.16
6.5 | NO | Mazdoor II | 534 | NO | 3471
|  |  |  | NO | 0
|  | TOTAL FOR 10 SQM |  |  | ============
14760.5
==========
|  | RATE PER SQM |  |  | 1476.05

## Lead
Tamil Nadu Police Housing Corparation Ltd.
==========================================================
PLACE:- | KANYAKUMARI | 2023-2024
Sl.No | Description of Material | Unit | Source | Total Lead | Cost of Material | Lead charge | Material Cost @ Site | LABOUR RATE
1. | ROUGH STONE | CUM. | Araikkakulam | 9 | 449.4 | 104.85 | 554.25 | MASON-I Brick / Stone work (p-10) | 999
2. | BOND STONE | CUM. | Araikkakulam | 9 | 648.4 | 104.85 | 753.25 | MASON-II Brick / Stone work (p-10) | 932
3. | HARD BROKEN STONE JELLY 3mm To 10mm | CUM. | Araikkakulam | 9 | 773.67 | 104.85 | 878.52 | MAZDOOR-I (p-11) | 651
4. | HARD BROKEN STONE JELLY 10mm | CUM. | Araikkakulam | 9 | 1016 | 104.85 | 1120.85 | MAZDOOR-II (p-12) | 534
5. | HARD BROKEN STONE JELLY 12mm | CUM. | Araikkakulam | 9 | 1382 | 104.85 | 1486.85 | PAINTER-I (p-10) | 797
6. | HARD BROKEN STONE JELLY 20mm | CUM. | Araikkakulam | 9 | 1489 | 104.85 | 1593.85 | PAINTER-II (p-11) | 772
7. | HARD BROKEN STONE JELLY 40mm | CUM. | Araikkakulam | 9 | 1069.8 | 104.85 | 1174.65 | PLUMBER-I (p-10) | 866
8. | SAND FOR MORTAR | CUM. | Thazhakudy | 24 | 1338 | 250.38 | 1588.38 | PLUMBER-II (p-11) | 839
9. | SAND FOR FILLING | CUM. | Thazhakudy | 24 | 1338 | 250.38 | 1588.38 | FITTER-I (p-9) | 881
10. | Kiln Burnt Country Bricks SIZE 22x11x7Cm | 1000nos. | Thovalai | 22 | 5709 | 196.74 | 5905.74 | FITTER-II (p-11) | 856
11. | BRICK JELLY 40mmGAUGE | CUM | Thovalai | 22 | 705 | 160.1 | 865.1 | CARPENTER-I (p-10) | 976
12. | BRICK JELLY 20mmGAUGE | CUM | Thovalai | 22 | 786 | 160.1 | 946.1 | CARPENTER-II (p-11) | 932
13. | MACHINE PRESSED TILES 23x 23x 2 Cm | 1000nos. | Local | 0 | 16106 | 0 | 16106 | STONE CUTTER-I (p-9) | 766
14. | SLACKED SHELL LIME | CUM. | Local |  | 1348 |  | 1348 | STONE CUTTER-II | 738
15. | SLACKED &SREENED LIME STONE | CUM. | Local | 0 | 993 | 0 | 993 | FLOOR POLISHER | 769
16. | C.W SCANTLING UPTO 4M LONG | CUM. | Local | 0 | 34300 | 0 | 34300 | Mortar mix charges manual sl.125(Ann3 N-29) | 116
17. | C.W. PLANK UPTO 40mmTHICK UPTO 30 Cm WIDTH | CUM. | Local | 0 | 39400 | 0 | 39400 | Vibrat-charges(R.C.C) sl.71/2 p25 | 94.2
18. | T.W SCANTLING 2M TO 3M LONG 108/73 p-19 | CUM. | Local | 0 | 111600 | 0 | 111600 | Vibrat-charges(P.C.C) sl.71/1 p25 | 69.8
19. | T.W.SCANTLING BELOW 2M LONG 109/74 p-21 | CUM. | Local | 0 | 99400 | 0 | 99400 | Sand filling charges sl.46/84p23 | 34.2
20. | T.W.PLANKS 15TO30cm WIDTH & 12to25mm Thick | CUM. | Local | 0 | 95000 | 0 | 95000 | Earth filling charges sl.46/85 p23 | 38.95
21. | Country BricksKiln Burnt of SIZE 22x11x5Cm | 1000nos. | Thovalai | 22 | 4299 | 196.74 | 4495.74 | E.W. 40/62 p-22 | 112.05
22. | MOSAIC TILES GRAY 25X25X2cm. | 1000nos. | Local |  | 11907 |  | 11907 | L.C.T.W.Door- 104/2 p-27 | 1537
23. | CEMENT (supply at site) | M.T | Local | 0 | 6040 | 0 | 6040 | L.C.marine doors-105/3 p-27 | 1281
24. | R.T.S. / M.S upto 16mm | M.T | Local | 0 | 58000 | 0 | 58000 | TW glazed window 109/8 p-27 | 1436
25. | M.S./ R.T.S above 16mm | M.T | Local | 0 | 58000 | 0 | 58000 | Wrought&putup 103/1 p-27 | 13690
26. | Country BricksKiln Burnt SIZE 22x11x5Cm | 1000nos. | Thovalai | 22 | 4299 | 196.74 | 4495.74 | Ventilator 113/14 p-28 | 1197
27. | HBSJ 11.2mm IRC metal (HW) | CUM. | Araikkakulam | 9 | 961 | 104.85 | 1065.85 | Meter- Cupboard Weldmesh 118/23 p-28 | 1072
28. | HBSJ 37.5mm to 26.5mm IRC metal | CUM. | Araikkakulam | 9 | 1082.5 | 104.85 | 1187.35 | E.W (SDR) 41/67 p-23 | 166.9
29. | HBSJ 63mm to 45mm IRC metal | CUM. | Araikkakulam | 9 | 915.45 | 104.85 | 1020.3 | FITTER-II (Pipe & Bar Bend) 57/20a p-11 | 839
30. | Gravel | CUM. | Kavalkinaru | 25 | 222.7 | 258.95 | 481.65 | FITTER-I (Pipe & Bar Bend) 16/20A p-9 | 866
31 | Well Gravel | CUM. | Local | 5 | 166.5 | 58.25 | 224.75 | E.W loose soil p-22 SS20B/38/50 | 74.85
- | - | - | - | - | - | - | - | - | -
| Stone dust p20 96-58a | Cum | Araikkakulam | 9 | 123.7 | 71.91 | 195.61
1. Certified that the lead particulars furnished above are correct to the best of my knowledge.
2. Certified that Presently M sand from the approved source of Thazhakudy which is nearest and 24 Km from the site.
3. Certified that Presently Gravel from the source of Kavalkinaru which is nearest and 25 Km from the site.

## Check list
TAMIL NADU POLICE HOUSING CORPORATION LTD.
TIRUNELVELI DIVISION
ESTIMATE SCRUTINY CHECK LIST - DB / CL / 01
CHECK LIST TO ACCOMPANY THE DETAILED ESTIMATE
1 | Name of Work | : | Special repair works to the All women police station at Kanniyakumari in Kanniyakumari District.
2 | Reference To Administrative Sanction (A.S) and Amount | :
3 | Whether Rough cost Estimate based on which A.S was obtained is enclosed | : | __
4 | If there are omission in the provision as Sanctioned , reason to be substantiated | : | Nil
5 | Whether objective report accompany estimate is prepared | : | Yes
6 | Whether Layout Plan is enclosed | : | Yes
7 | Whether Trail Pit Particulars are enclosed | :
8 | If the Proposal is for Additional Floors, | : | ____
| Year(s) of Construction of Exiting Floors and the ultimate number of floors designed for . | :
9 | Whether there any spliting up of the Sanction is involved | : | No
10 | Does the site require Filling and if so whether Provision is made in the Estimate | : | ___
11 | If the cost of the filling is the high , has it been examined as to whether the building can be constructed without resorting to filling at a high cost . | : | __
12 | Whether the list is submitted in Duplicate | : | ___
13 | In the case of Load bearing structures, whether stress at critical section has been worked out . | : | ___
14 | Reason for delay over and above the stipulated time to prepare the detailed estimate from the date of receipt of A.S. | : | Nil
15 | Proposal for Additional Staff | : | ____
16 | Monuments , Memorial Pillars , Museums and other building with in 100 m radius of the proposed site , coming under department of Archaelogy . |  | NIL
17 | Further if such structures exists beyond 100 m - 300 m radius of the proposed site , approval should be obtained from " National Commission for Museum and Monuments " . |  | NIL
TAMIL NADU POLICE HOUSING CORPORATION LTD.
TIRUNELVELI DIVISION
PROFORMA
PART - I
1 | A Site plan of the Site for a scale of 1/500 with the following Details |  |  | Enclosed.
| i) North Point | : | Marked.
| ii ) Survey No. Sub division etc | : | A2/24,25,26
| iii ) Measurement of the Site | : | Enmarked
2 | Classification of the Land such as Patta / Poramboke , Wet / Dry . | : | Police land
3 | Extent of Land | : | 7673.00 Sqm
4 | Nature of Site (ie) Whether low lying , sloping or level ground . | : | Sloped ground
5 | Whether there are LT / HT Power lines running across the site and if so the capacity of the Power lines | : | No
6 | Whether there are any Telephone lines with in the Sites. | : | No
7 | Water table Level (1) Present | :
| (2) Maximum | :
8 | Maximum Flood level of the nearest Water course if any | : | __
9 | Whether there are any Water supply and Drainage lines with in the Site, requiring diversion . | : | No
10 | Whether there are any Wells with in the Site and if so the size of the well, Depth and nature of water . | : | No
11 | Whether there are rock outcrop with in the Site and if so location may be indicated in the Site plan . | : | No
12 | Nature of Soil at the site with Trail pit details for a Depth of 4.00 metre ( Soil classification to be as per Chief Engineer/TNPHC Circular No WKS. 11(2) 2821 /A / 79 - CR dt 24.10.79. | : | __
13 | Lead for Materials | : | Enclosed
14 | Local rates for the Materials not covered under Schedule of Rates | : | Enclosed
TAMIL NADU POLICE HOUSING CORPORATION LTD.
TIRUNELVELI DIVISION
PROFORMA
PART - II
1 | A site plan of the site for a scale of 1 / 500 with the following Details | : | Enclosed
a | Spot level with contours at an intervals of 15 metres indicating the referance to bench mark and its locations | : | _____
b | Trees with in the site indiating their girth , height , area of spread and age | : | Marked in the layout
c | Existing roads , pathways , Streams , odais and structures with measurements with in the site and in the adjoining land | : | Marked in the layout
d | Power lines , Telephone lines , Water supply and Drainage line with in the site if any | : | _____
2 | Test results of the soil at the site |  | _____
a | Soil test report from authorised Institution / Agency enclosed | : | ____

## Sheet1
TAMILNADU POLICE HOUSING CORPORATION LIMITED
TIRUNELVELI DIVISION
Name of work: Special repair works to the All women police station at Kanniyakumari in Kanniyakumari District.
DETAILED ESTIMATE
Sl. No | Description | No |  |  | L | B | D | Qty. | Unit
1 | Dismantling existing damaged One Course of Pressed Tile Roof finish in cement mortar | [8 empty] | 1.2 |  | 0.12
| Over Terrace | 1 | 1 | 1 | 11.4 | 4.5 |  | 51.3 |  | 0.95 |  | 0.9 |  | 0.9
[7 empty] | Say | 51.3 | Sqm | 0.12 |  | 1.25
2 | Clean removal of cement plastering
| Parapet wall | 1 | 2 | 1 | 10 |  | 1 | 20
| Tank support wall | 1 | 2 | 1 | 1.2 |  | 0.9 | 2.16
| Below basement level | 1 | 2 | 1 | 9 |  | 0.4 | 7.2
| Sullage drain | 1 | 1 | 1 | 10 |  | 0.3 | 3
[7 empty] | Total | 32.36
[7 empty] | Say | 32.4 | Sqm
3 | Dismantling of existing damaged Mosaic-in-situ finish in cement mortar in flooring and in wall surface
Ground Floor
| Verandah | 1 | 1 | 1 | 4.7 | 2.35 |  | 11.045
| Hall | 1 | 1 | 1 | 4.7 | 4.07 |  | 19.129
|  | 1 | 1 | 1 | 3.47 | 1.5 |  | 5.205
| SI | 1 | 1 | 1 | 2.4 | 3.93 |  | 9.432
| Writer room | 1 | 1 | 1 | 2.4 | 2.73 |  | 6.552
| Record room | 1 | 1 | 1 | 3.83 | 1.66 |  | 6.3578
| Arms room | 1 | 1 | 1 | 2.16 | 1.39 |  | 3.0024
| Ins | 1 | 1 | 1 | 3.8 | 3.93 |  | 14.934
| Passage | 1 | 1 | 1 | 4.03 | 1.39 |  | 5.6017
| Staircase room | 1 | 1 | 1 | 1.2 | 0.3 |  | 0.36
|  | 1 | 1 | 1 | 1.2 | 1.12 |  | 1.344
First floor
| Inner passage | 1 | 1 | 1 | 8.96 | 1.39 |  | 12.4544
| Landing | 1 | 1 | 1 | 2.4 | 0.3 |  | 0.72
|  | 1 | 1 | 1 | 1.2 | 0.3 |  | 0.36
| SI-Crime | 1 | 1 | 1 | 2.4 | 3.93 |  | 9.432
| Rest room (M) | 1 | 1 | 1 | 4.7 | 3.93 |  | 18.471
| Communication room | 1 | 1 | 1 | 3.8 | 3.93 |  | 14.934
| Rest room (W) | 1 | 1 | 1 | 3.47 | 2.89 |  | 10.0283
[7 empty] | Total | 149.3626
[7 empty] | Say | 149.4 | m²
4 | Dismantling of existing damaged Floor finish and dadooing walls in cement mortar with Mosaic Tiles / Glazed Tiles / Clay Tiles / Cuddapah Slabs
| GF toilet floor | 1 | 1 | 1 | 1.2 | 1.89 |  | 2.268
| Wall | 1 | 1 | 1 | 6.18 |  | 1.5 | 9.27
| Ins. Toilet | 1 | 1 | 1 | 1 | 1.2 |  | 1.2
| Wall | 1 | 1 | 1 | 4.4 |  | 1.5 | 6.6
| GF lock up toilet | 1 | 1 | 1 | 1 | 1.2 |  | 1.2
| Wall | 1 | 1 | 1 | 4.4 |  | 1.35 | 5.94
| FF toilet | 1 | 2 | 1 | 1.14 | 1.2 |  | 2.736
| Wall | 1 | 2 | 1 | 4.68 |  | 1.5 | 14.04
| Passage | 1 | 2 | 1 | 1.14 | 1.57 |  | 3.5796
| FF lock up toilet | 1 | 1 | 1 | 0.9 | 1.2 |  | 1.08
| Wall | 1 | 1 | 1 | 4.2 |  | 1.5 | 6.3
| D/F D3 | 1 | 1 | 1 | 0.9 |  | 1.5 | -1.35
| D/F D4 | 1 | 2 | 1 | 0.75 |  | 1.35 | -2.025
| D/F D5 | 1 | 3 | 1 | 0.75 |  | 1.5 | -3.375
[7 empty] | Total | 47.4636
[7 empty] | Say | 47.5 | m²
5 | Earth wrok excavation for foundation in all soils and sub soils.(including refilling)
a) 0 to 2m depth
| Bore camber | 1 | 1 | 1 | 3.32 | 0.23 | 0.3 | 0.22908
| IC | 1 | 1 | 1 | 3.32 | 0.23 | 0.3 | 0.22908
| Sullage drain wall | 1 | 1 | 1 | 5 | 0.3 | 0.45 | 0.675
[7 empty] | Total | 1.1332
[7 empty] | Say | 1.2 | m³
6 | PCC 1:5:10,for foundation using 40mm jelly.
| Bore camber | 1 | 1 | 1 | 3.32 | 0.23 | 0.15 | 0.11454
| IC | 1 | 1 | 1 | 3.32 | 0.23 | 0.15 | 0.11454
| Sullage drain wall | 1 | 1 | 1 | 5 | 0.3 | 0.15 | 0.225
[7 empty] | Total | 0.45408
[7 empty] | Say | 0.5 | m³
7 | Brick work in C.M. 1: 5, using kiln burnt country bricks of size 22x11x7 mm in Foundation & basement
| Bore chamber | 1 | 1 | 1 | 3.32 | 0.23 | 0.9 | 0.68724
| IC | 1 | 1 | 1 | 3.32 | 0.23 | 0.75 | 0.5727
| Sullage drain wall | 1 | 1 | 1 | 5 | 0.23 | 0.45 | 0.5175
[7 empty] | Total | 1.7774
[7 empty] | Say | 1.8 | m³
8 | Brick work in C.M. 1:6 using Kiln Burnt Country bricks
c. In Second floor
| Pvc tank alround | 1 | 2 | 3.14 | 1.5 | 0.23 | 0.3 | 0.64998
[7 empty] | Say | 0.7 | m³
9 | Supplying and fixing of 40mm thick precast slab
a) In Foundation & basement
| IC & Bore camber Cover | 1 | 6 | 1 | 0.7 | 0.7 |  | 2.94
[7 empty] | Total | 2.94
[7 empty] | Say | 3 | Sqm
10 | Supplying and Fabrication of steel reinforcement
| Qty as per Sl. No.14.II |  |  |  | 3 | x | 0.04 | 0.12
[7 empty] | Total | 0.12
[5 empty] | 0.12 | x | 100 | 12
0.012
[7 empty] | Say | 0.012 | MT
11 | Anticorrosive treatment on steel
| Qty as per item No: 22 | [6 empty] | 0.012 | MT
12 | Supplying and Fixing of iron grills
| Head room door | 1 | 1 | 1 | 1 |  | 2.1 | 2.1
[7 empty] | Total | 2.1
[5 empty] | 2.1 | x | 35 | 73.5
[7 empty] | Say | 73.5 | Kg
13 | Supplying and Fixing of UPVC door shutter
| Fot toilet door D3 | 1 | 2 | 1 | 0.9 |  | 2.1 | 3.78
| Fot toilet door D4 | 1 | 2 | 1 | 0.75 |  | 1.35 | 2.025
| Fot toilet door D5 | 1 | 2 | 1 | 0.75 |  | 2.1 | 3.15
[7 empty] | Total | 8.955
[7 empty] | Say | 9 | Sqm
14 | Anticorrosive treatment on steel grills
| Qty as per item No:39 | [6 empty] | 73.5
[7 empty] | Total | 73.5
[7 empty] | Say | 0.074 | MT
15 | Plastering with CM 1:5, 12mm tk
| Bore camber outer | 1 | 1 | 1 | 4.24 |  | 0.9 | 3.816
| IC outer | 1 | 1 | 1 | 4.24 |  | 0.75 | 3.18
| top | 1 | 2 | 1 | 3.32 | 0.23 |  | 1.5272
| Sullage drain wall | 1 | 1 | 1 | 5 |  | 0.45 | 2.25
| Parapet wall patch work | 1 | 2 | 1 | 10 |  | 1 | 20
| Tank support wall | 1 | 2 | 1 | 1.2 |  | 0.9 | 2.16
| Sullage drain wall | 1 | 1 | 1 | 10 |  | 0.3 | 3
[7 empty] | Total | 35.9332
[7 empty] | Say | 36 | Sqm
16 | Plastering with CM 1:4, 12 mm thick
| IC inner | 1 | 1 | 1 | 2.4 |  | 0.6 | 1.44
|  | 1 | 1 | 1 | 2.4 |  | 0.9 | 2.16
| Sullage drain | 1 | 1 | 1 | 5 |  | 0.3 | 1.5
[7 empty] | Total | 5.1
[7 empty] | Say | 5.1 | Sqm
17 | Plastering with CM 1:4 20 mm thick
| Rear side Drain bottom | 1 | 1 | 1 | 10 | 0.23 |  | 2.3
| IC bottom | 1 | 1 | 1 | 0.6 | 0.6 |  | 0.36
[7 empty] | Total | 2.66
[7 empty] | Say | 2.7 | Sqm
18 | Supplying and laying of pressed tiles
| Terrace | 1 | 1 | 1 | 11.36 | 4 |  | 45.44
| Skirting | 1 | 1 | 1 | 19 |  | 0.23 | 4.37
| Below water tank | 1 | 4 | 1 | 1.5 |  | 0.23 | 1.38
| Over Head room Terrace | 1 | 1 | 1 | 3 | 2.4 |  | 7.2
| Skirting | 1 | 1 | 1 | 10.8 |  | 0.23 | 2.484
[7 empty] | Total | 60.874
[7 empty] | Say | 60.9 | m²
19 | Pointing with CM 1:3 for pressed tiles
| Terrace | 1 | 1 | 1 | 8.73 | 4.5 |  | 39.285
| Skirting | 1 | 1 | 1 | 18 |  | 0.23 | 4.14
| FF terrace | 1 | 1 | 1 | 4.7 | 2.35 |  | 11.045
| Skirting | 1 | 1 | 1 | 15 |  | 0.23 | 3.45
[7 empty] | Total | 57.92 | m²
20 | Supplying and fixing of Colour glazed tiles
| GF toilet | 1 | 1 | 1 | 6.18 |  | 1.5 | 9.27
| Ins. Toilet | 1 | 1 | 1 | 4.4 |  | 1.5 | 6.6
| GF lock up toilet | 1 | 1 | 1 | 4.4 |  | 1.35 | 5.94
| FF toilet | 1 | 2 | 1 | 4.68 |  | 1.5 | 14.04
| FF lock up toilet | 1 | 1 | 1 | 4.2 |  | 1.5 | 6.3
| D/F D3 | 1 | 1 | 1 | 0.9 |  | 1.5 | -1.35
| D/F D4 | 1 | 2 | 1 | 0.75 |  | 1.35 | -2.025
| D/F D5 | 1 | 3 | 1 | 0.75 |  | 1.5 | -3.375
Skirting
| Hall, passage & S/C | 1 | 1 | 1 | 28.6 |  | 0.1 | 2.86
| SI | 1 | 1 | 1 | 12.66 |  | 0.1 | 1.266
| Writer room | 1 | 1 | 1 | 10.26 |  | 0.1 | 1.026
| Property room | 1 | 1 | 1 | 10.98 |  | 0.1 | 1.098
| Arms room | 1 | 1 | 1 | 7.1 |  | 0.1 | 0.71
| Ins | 1 | 1 | 1 | 15.46 |  | 0.1 | 1.546
| Outer Verandah | 1 | 1 | 1 | 10.6 |  | 0.1 | 1.06
First floor
| Inner passage & S/C | 1 | 1 | 1 | 24.3 |  | 0.1 | 2.43
| Outer Verandah | 1 | 1 | 1 | 10.6 |  | 0.1 | 1.06
| Computer room-I | 1 | 1 | 1 | 15.46 |  | 0.1 | 1.546
| Rest room (M) | 1 | 1 | 1 | 17.26 |  | 0.1 | 1.726
| SI - Crime | 1 | 1 | 1 | 12.66 |  | 0.1 | 1.266
| Rest room (W) | 1 | 1 | 1 | 12.72 |  | 0.1 | 1.272
| Toilet | 1 | 2 | 1 | 5.42 |  | 0.1 | 1.084
[7 empty] | Total | 55.35
[7 empty] | Say | 55.4 | m²
21 | Supplying and laying of Ceramic tiles (Anti-skid) for flooring
| GF toilet floor | 1 | 1 | 1 | 1.2 | 1.89 |  | 2.268
| Ins. Toilet | 1 | 1 | 1 | 1 | 1.2 |  | 1.2
| GF lock up toilet | 1 | 1 | 1 | 1 | 1.2 |  | 1.2
| FF toilet | 1 | 2 | 1 | 1.14 | 1.2 |  | 2.736
| Passage | 1 | 2 | 1 | 1.14 | 1.57 |  | 3.5796
| FF lock up toilet | 1 | 1 | 1 | 0.9 | 1.2 |  | 1.08
[7 empty] | Total | 12.0636
[7 empty] | Say | 12.1 | m²
22 | Supplying and fixing of Vitrified tiles flooring
Ground Floor
| Verandah | 1 | 1 | 1 | 4.7 | 2.35 |  | 11.045
| Hall | 1 | 1 | 1 | 4.7 | 4.07 |  | 19.129
|  | 1 | 1 | 1 | 3.47 | 1.5 |  | 5.205
| SI | 1 | 1 | 1 | 2.4 | 3.93 |  | 9.432
| Writer room | 1 | 1 | 1 | 2.4 | 2.73 |  | 6.552
| Record room | 1 | 1 | 1 | 3.83 | 1.66 |  | 6.3578
| Arms room | 1 | 1 | 1 | 2.16 | 1.39 |  | 3.0024
| Ins | 1 | 1 | 1 | 3.8 | 3.93 |  | 14.934
| Passage | 1 | 1 | 1 | 4.03 | 1.39 |  | 5.6017
| Staircase room | 1 | 1 | 1 | 1.2 | 0.3 |  | 0.36
|  | 1 | 1 | 1 | 1.2 | 1.12 |  | 1.344
First floor
| Inner passage | 1 | 1 | 1 | 8.96 | 1.39 |  | 12.4544
| Landing | 1 | 1 | 1 | 2.4 | 0.3 |  | 0.72
|  | 1 | 1 | 1 | 1.2 | 0.3 |  | 0.36
| SI-Crime | 1 | 1 | 1 | 2.4 | 3.93 |  | 9.432
| Rest room (M) | 1 | 1 | 1 | 4.7 | 3.93 |  | 18.471
| Communication room | 1 | 1 | 1 | 3.8 | 3.93 |  | 14.934
| Rest room (W) | 1 | 1 | 1 | 3.47 | 2.89 |  | 10.0283
[7 empty] | Total | 149.3626
[7 empty] | Say | 149.4 | m²
23 | White washing with one coat using shell lime
Ground Floor
| Ceiling of Verandah | 1 | 1 | 1 | 4.7 | 2.35 |  | 11.045
| Hall | 1 | 1 | 1 | 4.7 | 4.07 |  | 19.129
|  | 1 | 1 | 1 | 3.47 | 1.5 |  | 5.205
| Beam sides | 1 | 2 | 1 | 3.47 |  | 0.25 | 1.735
| Passage | 1 | 1 | 1 | 4.03 | 1.39 |  | 5.6017
| SI | 1 | 1 | 1 | 2.4 | 3.93 |  | 9.432
| Writer room | 1 | 1 | 1 | 2.4 | 2.73 |  | 6.552
| Record room | 1 | 1 | 1 | 3.83 | 1.66 |  | 6.3578
| Arms room | 1 | 1 | 1 | 2.16 | 1.39 |  | 3.0024
| Ins | 1 | 1 | 1 | 3.8 | 3.93 |  | 14.934
| Lock up (M) | 1 | 1 | 1 | 2.4 | 2.77 |  | 6.648
| Staircase room | 1 | 1 | 1 | 1.2 | 0.3 |  | 0.36
|  | 1 | 1 | 1 | 1.2 | 1.12 |  | 1.344
| Waist slab bottom | 1 | 1 | 1 | 1.2 | 3.35 |  | 4.02
|  | 1 | 1 | 1 | 1.2 | 2.2 |  | 2.64
| Toilet | 1 | 1 | 1 | 1.2 | 1.89 |  | 2.268
| Midlanding in GF bottom | 1 | 1 | 1 | 2.86 | 1.09 |  | 3.1174
| Beam sides | 1 | 2 | 1 | 2.4 |  | 0.25 | 1.2
|  | 1 | 2 | 2 | 1 |  | 0.25 | 1
First floor
| Inner passage | 1 | 1 | 1 | 8.96 | 1.39 |  | 12.4544
| Landing | 1 | 1 | 1 | 2.4 | 0.3 |  | 0.72
|  | 1 | 1 | 1 | 1.2 | 0.3 |  | 0.36
| SI-Crime | 1 | 1 | 1 | 2.4 | 3.93 |  | 9.432
| Rest room (M) | 1 | 1 | 1 | 4.7 | 3.93 |  | 18.471
| Communication room | 1 | 1 | 1 | 3.8 | 3.93 |  | 14.934
| Rest room (W) | 1 | 1 | 1 | 3.47 | 2.89 |  | 10.0283
| Lock up (M) | 1 | 1 | 1 | 2.4 | 2.77 |  | 6.648
| Toilet | 1 | 2 | 1 | 1.14 | 1.57 |  | 3.5796
| WC | 1 | 2 | 1 | 1.14 | 1.2 |  | 2.736
| Waist slab bottom | 1 | 1 | 1 | 1.2 | 3.35 |  | 4.02
|  | 1 | 1 | 1 | 1.2 | 2.2 |  | 2.64
| Midlanding in GF bottom | 1 | 1 | 1 | 2.4 | 1.2 |  | 2.88
| Head room | 1 | 1 | 1 | 2.4 | 5.8 |  | 13.92
| OHT bottom | 1 | 1 | 1 | 3 | 1.5 |  | 4.5
[7 empty] | Total | 212.9146
[7 empty] | Say | 213 | m²
24 | Painting two coats of Plastic emulsion paint for new plastered surfaces
| Parapet wall patch work | 1 | 2 | 1 | 10 |  | 1 | 20
| Tank support wall | 1 | 2 | 1 | 1.2 |  | 0.9 | 2.16
[7 empty] | Total | 22.16
[7 empty] | Say | 22.2 | Sqm
25 | Painting the old walls with one coat of OBD including scrapping
| Verandah | 1 | 1 | 1 | 14.1 |  | 3.08 | 43.428
| D/F Front opening | 1 | 1 | 1 | 3.9 |  | 2.3 | -8.97
| D/F MD | 1 | 1 | 1 | 1.5 |  | 2 | -3
| D/F FG | 1 | 2 | 1 | 0.9 |  | 2 | -3.6
| Soffits of O | 1 | 1 | 1 | 8.5 | 0.23 |  | 1.955
| Soffits of MD | 1 | 1 | 1 | 5.5 | 0.08 |  | 0.44
| Soffits of FG | 1 | 1 | 1 | 4.9 | 0.08 |  | 0.392
| Reception | 1 | 1 | 1 | 21.08 |  | 3.08 | 64.9264
| D/F MD | 1 | 1 | 1 | 1.5 |  | 2 | -3
| D/F FG | 1 | 2 | 1 | 0.9 |  | 2 | -3.6
| D/F D1 | 1 | 3 | 1 | 1 |  | 2 | -6
| D/F D2 | 1 | 1 | 1 | 1 |  | 2 | -2
| D/F O | 1 | 1 | 1 | 1.385 |  | 2 | -2.77
| D/F GD | 1 | 1 | 1 | 0.9 |  | 2 | -1.8
| Soffits of O | 1 | 1 | 1 | 5.385 | 0.23 |  | 1.2386
| SI | 1 | 1 | 1 | 12.66 |  | 3.08 | 38.9928
| loft | 1 | 1 | 1 | 2.4 | 0.45 |  | 1.08
| D/F D1 | 1 | 1 | 1 | 1 |  | 2 | -2
| D/F W | 1 | 2 | 1 | 1.35 |  | 1.35 | -3.645
| Soffits of D1 | 1 | 1 | 1 | 5 | 0.15 |  | 0.75
| Soffits of W | 1 | 2 | 1 | 5.4 | 0.09 |  | 0.972
| C/B walls | 1 | 2 | 1 | 0.45 |  | 2 | 1.8
| Writer | 1 | 1 | 1 | 10.26 |  | 3.08 | 31.6008
| loft | 1 | 1 | 1 | 2.4 | 0.45 |  | 1.08
| D/F D1 | 1 | 1 | 1 | 1 |  | 2 | -2
| D/F W | 1 | 1 | 1 | 1.35 |  | 1.35 | -1.8225
| D/F GD | 1 | 1 | 1 | 0.9 |  | 2 | -1.8
| Soffits of D1 | 1 | 1 | 1 | 5 | 0.15 |  | 0.75
| Soffits of W | 1 | 1 | 1 | 5.4 | 0.09 |  | 0.486
| Soffits of GD | 1 | 1 | 1 | 4.9 | 0.15 |  | 0.735
| C/B walls | 1 | 2 | 1 | 0.45 |  | 2 | 1.8
| Property room | 1 | 1 | 1 | 10.97 |  | 3.08 | 33.7876
| D/F D1 | 1 | 1 | 1 | 1 |  | 2 | -2
| D/F V1 | 1 | 1 | 1 | 1.35 |  | 0.6 | -0.81
| loft | 1 | 1 | 1 | 1.655 | 0.45 |  | 0.74475
| Soffits of V1 | 1 | 1 | 1 | 3.9 | 0.09 |  | 0.351
| C/B walls | 3 | 2 | 1 | 0.45 |  | 2 | 5.4
| Arms & ammunition | 1 | 1 | 1 | 7.1 |  | 3.08 | 21.868
| D/F D1 | 1 | 1 | 1 | 1 |  | 2 | -2
| loft | 1 | 1 | 1 | 1.385 | 0.45 |  | 0.62325
| Soffits of D1 | 1 | 1 | 1 | 5 | 0.15 |  | 0.75
| C/B walls | 1 | 2 | 2 | 0.45 |  | 2 | 3.6
| Lockup (M) | 1 | 1 | 1 | 10.34 |  | 3.18 | 32.8812
| D/F D2 | 1 | 1 | 1 | 1 |  | 2.1 | -2.1
| D/F D4 | 1 | 1 | 1 | 0.75 |  | 1.35 | -1.0125
| D/F V | 1 | 1 | 1 | 1.285 |  | 0.6 | -0.771
| Soffits of D2 | 1 | 1 | 1 | 5.2 | 0.15 |  | 0.78
| Soffits of D4 | 1 | 1 | 1 | 1.35 | 0.12 |  | 0.162
| Soffits of V | 1 | 1 | 1 | 3.77 | 0.09 |  | 0.3393
| WC | 1 | 1 | 1 | 4.4 |  | 1.35 | 5.94
| top | 1 | 1 | 1 | 2.2 | 0.12 |  | 0.264
| D/F D4 | 1 | 1 | 1 | 0.75 |  | 0.9 | -0.675
| Inspector | 1 | 1 | 1 | 15.45 |  | 3.08 | 47.586
| D/F D1 | 1 | 1 | 1 | 1 |  | 2 | -2
| D/F W | 1 | 2 | 1 | 1.35 |  | 1.35 | -3.645
| D/F D5 | 1 | 1 | 1 | 0.75 |  | 2 | -1.5
| Soffits of D1 | 1 | 1 | 1 | 5 | 0.15 |  | 0.75
| Soffits of W | 1 | 2 | 1 | 5.4 | 0.09 |  | 0.972
| Soffits of D5 | 1 | 1 | 1 | 4.75 | 0.12 |  | 0.57
| C/B walls | 1 | 2 | 1 | 0.45 |  | 2 | 1.8
| WC | 1 | 1 | 1 | 4.4 |  | 2.3 | 10.12
| D/F D5 | 1 | 1 | 1 | 0.75 |  | 2 | -1.5
| D/F V2 | 1 | 1 | 1 | 0.9 |  | 0.6 | -0.54
| Soffits of V2 | 1 | 1 | 1 | 3 | 0.09 |  | 0.27
| Corridor | 1 | 1 | 1 | 10.85 |  | 3.08 | 33.418
| D/F O | 1 | 1 | 1 | 2.4 |  | 2.9 | -6.96
| D/F O | 1 | 1 | 1 | 1.385 |  | 2 | -2.77
| D/F W | 1 | 2 | 1 | 1.35 |  | 1.35 | -3.645
| Soffits of O | 1 | 1 | 1 | 8.2 | 0.23 |  | 1.886
| Soffits of W | 1 | 1 | 1 | 5.4 | 0.09 |  | 0.486
| S/C | 1 | 1 | 1 | 12.74 |  | 3.3 | 42.042
| D/F S/C Opening | 1 | 1 | 1 | 2.4 |  | 2.9 | -6.96
| D/F D3 | 1 | 1 | 1 | 0.9 |  | 2 | -1.8
| D/F GW1 | 1 | 1 | 1 | 1.8 |  | 2.2 | -3.96
| Soffits of GW1 | 1 | 1 | 1 | 8 | 0.09 |  | 0.72
| Toilet | 1 | 1 | 1 | 6.17 |  | 1.05 | 6.4785
| D/F D3 | 1 | 1 | 1 | 0.9 |  | 1.05 | -0.945
| D/F V2 | 1 | 1 | 1 | 0.9 |  | 0.6 | -0.54
| Soffits of D3 | 1 | 1 | 1 | 4.9 | 0.08 |  | 0.392
| Soffits of V2 | 1 | 1 | 1 | 3 | 0.09 |  | 0.27
| Counselling room | 1 | 1 | 1 | 12.65 |  | 3.08 | 38.962
| D/F D1 | 1 | 1 | 1 | 1 |  | 2 | -2
| D/F W | 1 | 2 | 1 | 1.35 |  | 1.35 | -3.645
| Soffits of D1 | 1 | 1 | 1 | 5 | 0.15 |  | 0.75
| Soffits of W | 1 | 2 | 1 | 5.4 | 0.09 |  | 0.972
| Loft top | 1 | 1 | 1 | 2.4 | 0.45 |  | 1.08
| C/B walls | 1 | 2 | 2 | 0.45 |  | 2 | 3.6
| Lockup (W) | 1 | 1 | 1 | 10.28 |  | 3.18 | 32.6904
| D/F D2 | 1 | 1 | 1 | 1 |  | 2.1 | -2.1
| D/F D4 | 1 | 1 | 1 | 0.75 |  | 1.35 | -1.0125
| D/F V | 1 | 1 | 1 | 1.285 |  | 0.6 | -0.771
| Soffits of D2 | 1 | 1 | 1 | 5.2 | 0.15 |  | 0.78
| Soffits of D4 | 1 | 2 | 1 | 1.35 | 0.12 |  | 0.324
| Soffits of V | 1 | 1 | 1 | 3.77 | 0.09 |  | 0.3393
| WC | 1 | 1 | 1 | 4.4 |  | 0.9 | 3.96
| top | 1 | 1 | 1 | 2.2 | 0.12 |  | 0.264
| D/F D4 | 1 | 1 | 1 | 0.75 |  | 0.9 | -0.675
| Child room | 1 | 1 | 1 | 14.79 |  | 3.08 | 45.5532
| D/F D1 | 1 | 1 | 1 | 1 |  | 2 | -2
| D/F W1 | 1 | 1 | 1 | 1.5 |  | 1.35 | -2.025
| Soffits of D1 | 1 | 1 | 1 | 5 | 0.15 |  | 0.75
| Soffits of W1 | 1 | 1 | 1 | 5.7 | 0.09 |  | 0.513
| loft | 1 | 1 | 1 | 3.47 | 0.45 |  | 1.5615
| C/B walls | 1 | 5 | 2 | 0.45 |  | 2 | 9
| Sitout | 1 | 1 | 1 | 12.44 |  | 3.08 | 38.3152
| D/F D1 | 1 | 1 | 1 | 1 |  | 2 | -2
| D/F W1 | 1 | 1 | 1 | 1.5 |  | 1.35 | -2.025
| D/F O | 1 | 1 | 1 | 3.9 |  | 1.8 | -7.02
| Soffits of D1 | 1 | 1 | 1 | 5 | 0.15 |  | 0.75
| Soffits of O | 1 | 1 | 1 | 11.4 | 0.23 |  | 2.622
| Soffits of W1 | 1 | 1 | 1 | 5.7 | 0.09 |  | 0.513
| Passage | 1 | 1 | 1 | 9.85 |  | 3.08 | 30.338
| D/F D1 & O | 1 | 2 | 1 | 1 |  | 2 | -4
| Soffits of O | 1 | 1 | 1 | 5 | 0.15 |  | 0.75
| Communication room | 1 | 1 | 1 | 15.45 |  | 3.1 | 47.895
| D/F D1 | 1 | 1 | 1 | 1 |  | 2 | -2
| D/F W | 1 | 2 | 1 | 1.35 |  | 1.35 | -3.645
| Soffits of D1 | 1 | 1 | 1 | 5 | 0.15 |  | 0.75
| Soffits of W | 1 | 2 | 1 | 5.4 | 0.09 |  | 0.972
| C/B walls | 1 | 2 | 2 | 0.45 |  | 2 | 3.6
| Corridor | 1 | 1 | 1 | 25.49 |  | 3.08 | 78.5092
| D/F D1 & O | 1 | 5 | 1 | 1 |  | 2 | -10
| D/F D2 | 1 | 1 | 1 | 1 |  | 2 | -2
| D/F D3 | 1 | 1 | 1 | 0.9 |  | 2 | -1.8
| D/F W | 1 | 2 | 1 | 1.35 |  | 1.35 | -3.645
| D/F S/C Opening | 1 | 1 | 1 | 2.4 |  | 2.7 | -6.48
| Soffits of W | 1 | 2 | 1 | 5.4 | 0.09 |  | 0.972
| Soffits of O | 1 | 1 | 1 | 7.8 | 0.23 |  | 1.794
| Rest room (W) | 1 | 1 | 1 | 12.7 |  | 3.08 | 39.116
| D/F D1 | 1 | 1 | 1 | 1 |  | 2 | -2
| D/F D3 | 1 | 1 | 1 | 0.9 |  | 2 | -1.8
| D/F W | 1 | 1 | 1 | 1.35 |  | 1.35 | -1.8225
| Soffits of D1 | 1 | 1 | 1 | 5 | 0.15 |  | 0.75
| Soffits of W | 1 | 1 | 1 | 5.4 | 0.09 |  | 0.486
| loft | 1 | 1 | 1 | 2.885 | 0.45 |  | 1.2982
| C/B walls | 1 | 5 | 2 | 0.45 |  | 2 | 9
| Toilet | 1 | 2 | 1 | 5.43 |  | 1.98 | 21.5028
| D/F D3 | 1 | 2 | 1 | 0.9 |  | 0.9 | -1.62
| D/F D5 | 1 | 2 | 1 | 0.75 |  | 0.9 | -1.35
| Soffits of D3 | 1 | 2 | 1 | 4.9 | 0.08 |  | 0.784
| Soffits of D5 | 1 | 1 | 1 | 4.75 | 0.18 |  | 0.855
| WC | 1 | 2 | 1 | 4.69 |  | 2.73 | 25.6074
| D/F D5 | 1 | 2 | 1 | 0.75 |  | 2 | -3
| D/F V2 | 1 | 1 | 1 | 0.9 |  | 0.6 | -0.54
| Soffits of V2 | 1 | 1 | 1 | 3 | 0.09 |  | 0.27
| S/C | 1 | 1 | 1 | 12.74 |  | 3.3 | 42.042
| D/F S/C Opening | 1 | 1 | 1 | 2.4 |  | 2.7 | -6.48
| D/F GW2 | 1 | 1 | 1 | 1.8 |  | 1.65 | -2.97
| Soffits of GW2 | 1 | 1 | 1 | 6.9 | 0.09 |  | 0.621
| Head room | 1 | 1 | 1 | 13.57 |  | 1.2 | 16.284
| three sides | 1 | 1 | 1 | 8.7 |  | 1.4 | 12.18
| Triangular portion | 1 | 2 | 0.5 | 2 |  | 1.4 | 2.8
| D/F Head room Door | 1 | 1 | 1 | 1 |  | 2.1 | -2.1
| Soffits of D | 1 | 1 | 1 | 5.2 | 0.18 |  | 0.936
| Hand rail | 1 | 2 | 1 | 6.1 |  | 2.15 | 26.23
[7 empty] | Total | 822.6534
[7 empty] | Say | 822.7 | Sqm
27 | Painting one coat plastic emulsion paint for old surfaces with thorough scrappings with water wash. | [8 empty] | 1650 |  | 82.3 | 135795
| Outer alround | 1 | 1 | 1 | 45.14 |  | 8.2 | 370.148 |  | 3 | 3
| S/C rear proj. | 1 | 2 | 1 | 1.09 |  | 5.92 | 12.9056
| D/F front opening | 1 | 1 | 1 | 3.9 |  | 2.3 | -8.97 |  | 0.9 | 3
| D/F Sitout Opening | 1 | 1 | 1 | 3.9 |  | 1.8 | -7.02
| D/F W | 1 | 13 | 1 | 1.35 |  | 1.35 | -23.6925
| D/F V | 1 | 2 | 1 | 1.285 |  | 0.6 | -1.542
| D/F V1 | 1 | 1 | 1 | 1.35 |  | 0.6 | -0.81
| D/F V2 | 1 | 4 | 1 | 0.9 |  | 0.6 | -2.16
| D/F GW1 | 1 | 1 | 1 | 1.8 |  | 2.2 | -3.96
| D/F GW2 | 1 | 1 | 1 | 1.8 |  | 1.65 | -2.97
| Soffits of W | 1 | 13 | 1 | 5.4 | 0.09 |  | 6.318
| Soffits of V | 1 | 2 | 1 | 3.77 | 0.09 |  | 0.6786 |  | 0.12
| Soffits of V1 | 1 | 1 | 1 | 3.9 | 0.09 |  | 0.351
| Soffits of V2 | 1 | 4 | 1 | 3 | 0.09 |  | 1.08
| Soffits of GW1 | 1 | 1 | 1 | 8 | 0.09 |  | 0.72
| Soffits of GW2 | 1 | 1 | 1 | 6.9 | 0.09 |  | 0.621
| Parapet inner | 1 | 1 | 1 | 43.3 |  | 1 | 43.3
| Top | 1 | 1 | 1 | 44.22 | 0.23 |  | 10.1706
| Water tank support wall | 1 | 2 | 1 | 1.82 |  | 0.9 | 3.276
| S/S top over W | 1 | 13 | 1 | 1.81 | 0.6 |  | 14.118
| S/S top over V | 1 | 2 | 1 | 1.75 | 0.6 |  | 2.1
| S/S top over V1 | 1 | 1 | 1 | 1.81 | 0.6 |  | 1.086
| S/S top over V2 | 1 | 1 | 1 | 2.45 | 0.6 |  | 1.47
| Head room alround | 1 | 1 | 1 | 9.86 |  | 2.03 | 20.0158
|  | 1 | 1 | 1 | 4 |  | 0.5 | 2
| Triangular portion | 1 | 2 | 0.5 | 1.97 |  | 2.03 | 3.9991
| D/F HR door | 1 | 1 | 1 | 0.9 |  | 2.1 | -1.89
| Soffits of D | 1 | 1 | 1 | 5.1 | 0.09 |  | 0.459
| Parapet inner | 1 | 1 | 1 | 16.64 |  | 0.23 | 3.8272
| Top | 1 | 1 | 1 | 17.56 | 0.23 |  | 4.0388
[7 empty] | Total | 449.6682
[7 empty] | Say | 449.7 | Sqm
26 | Painting one coat of old wood work
| Door D1 | 1 | 9 | 1 | 1 | 2.6 | 2.1 | 49.14
| For FG | 1 | 2 | 2 | 0.9 | 0.8 | 2.1 | 6.048
| C/B shutter @ Ins. | 1 | 1 | 1 | 1.8 | 2.6 | 2.1 | 9.828
| C/B shutter @ Communication | 1 | 1 | 1 | 1.8 | 2.6 | 2.1 | 9.828
[7 empty] | Total | 74.844
[7 empty] | Say | 74.9 | Sqm
27 | Painting two coats of new iron work
| Head room door | 1 | 1 | 1 | 1 |  | 2.1 | 2.1
[7 empty] | Total | 2.1
[7 empty] | Say | 2.1 | Sqm
28 | Painting two coats of old iron work
| For W | 1 | 13 | 1 | 1.35 |  | 1.35 | 23.6925
| For W1 | 1 | 1 | 1 | 1.5 |  | 1.35 | 2.025
| For FG | 1 | 2 | 1 | 0.9 |  | 2.1 | 3.78
| GW1 | 1 | 1 | 1 | 1.8 |  | 2.2 | 3.96
| GW2 | 1 | 1 | 1 | 1.8 |  | 1.65 | 2.97
| For V | 1 | 2 | 1 | 1.285 | 2 | 0.6 | 3.084
| For V1 | 1 | 1 | 1 | 1.35 |  | 0.6 | 0.81
| For V2 | 1 | 4 | 1 | 0.9 |  | 0.6 | 2.16
| D2 | 1 | 2 | 1 | 1 | 2 | 2.1 | 8.4
| D4 | 1 | 2 | 1 | 0.75 | 2 | 1.35 | 4.05
| Kerb sides & top | 1 | 2 | 1 | 11.5 |  | 0.6 | 13.8
[7 empty] | Total | 68.7315
[7 empty] | Say | 68.8 | Sqm
29 | Supplying and fixing of wash hand basin
| FF FF Toilet | 1 | 1 |  |  |  |  | 1 | Each
30 | S & F of 15mm dia Engineering Polymer Tap (long body ) for coastal area only
| Toilet | 1 | 4 |  |  |  |  | 4
[7 empty] | Total | 4 | Each
31 | S & F of 15mm dia Engineering Polymer Tap (short body ) for coastal area only
| Toilet | 1 | 4 |  |  |  |  | 4
[7 empty] | Total | 4 | Each
32 | Supplying and fixing of I.W.C ,In ground floor
| Toilet | 1 | 1 |  |  |  |  | 1
[7 empty] | Total | 1 | Each
33 | Supplying and fixing of I.W.C ,In other than ground floor
| Toilet | 1 | 1 |  |  |  |  | 1
[7 empty] | Total | 1 | Each
34 | S & F of E.W.C.(White) 500 mm with PVC SWR grade "P" or "S" TRAP
| INS room | 1 | 1 | 1 |  |  |  | 1
[7 empty] | say | 1 | No
35 | Supplying and fixing of nahani trap
| Toilet & WC | 1 | 5 |  |  |  |  | 5
[7 empty] | Total | 5 | Each
37 | Supplying & Laying 8 SWG GI wire
36 | Earthing connection | 1 | 1 | 1 | 10 |  |  | 10
[7 empty] | Total | 10 | Rmt
37 | Providing Earthing station | 1 | 1 | 1 |  |  |  | 1
[7 empty] | Total | 1 | Each
38 | Supplying, laying, fixing and jointing the following pvc pipes
b) 25 mm ASTM pipe
| Tank to Ins. Toilet | 1 | 1 | 1 | 23 |  |  | 23
| Tank to GF Toilet | 1 | 1 | 1 | 17.5 |  |  | 17.5
| Tank to FF WC | 1 | 2 | 1 | 14 |  |  | 28
[7 empty] | Total | 68.5
[7 empty] | Say | 68.5 | Rmt
39 | Supplying,laying,fixing and jointing the following pvc pipes
c) 20mm ASTM pipe
| Toilet | 1 | 2 | 1 | 3 |  |  | 6
| Ins toilet | 1 | 1 | 1 | 3 |  |  | 3
| Toilet & WC | 1 | 2 | 1 | 5 |  |  | 10
[7 empty] | Total | 19
[7 empty] | Say | 19 | Rmt
40 | Supplying and fixing of 5Amps switches
| For Hall | 1 | 1 | 5 |  |  |  | 5
| Computer room | 1 | 1 | 5 |  |  |  | 5
|  | 1 | 1 | 4 |  |  |  | 4
| Ins | 1 | 1 | 5 |  |  |  | 5
| Rest room | 1 | 1 | 5 |  |  |  | 5
[7 empty] | Total | 24
[7 empty] | say | 2 | Dozen
41 | Supplying and fixing of Hylem sheet 3 mm thick
| For Hall | 1 | 1 | 1 | 0.3 |  | 0.2 | 0.06
| Computer room | 1 | 1 | 1 | 0.3 |  | 0.2 | 0.06
|  | 1 | 1 | 1 | 0.3 |  | 0.2 | 0.06
| Ins | 1 | 1 | 1 | 0.2 |  | 0.2 | 0.04
| Rest room | 1 | 1 | 1 | 0.2 |  | 0.2 | 0.04
[7 empty] | Total | 0.26
[7 empty] | say | 0.3 | m²
42 | Supplying and fixing of regulator of fan
| GF & FF | 1 | 6 | 1 |  |  |  | 6
[7 empty] | say | 6 | Nos
43 | Supplying and fixing of 9 watts LED bulb
| Hall | 1 | 2 | 1 |  |  |  | 2
| SI | 1 | 1 | 1 |  |  |  | 1
| Rest room | 1 | 1 | 1 |  |  |  | 1
| Property | 1 | 1 | 1 |  |  |  | 1
| Computer room | 1 | 1 | 1 |  |  |  | 1
| Sitout | 1 | 1 | 1 |  |  |  | 1
| Toilet | 1 | 1 | 1 |  |  |  | 1
| S/C & Head room | 1 | 2 | 1 |  |  |  | 2
[7 empty] | Total | 10 | Nos
44 | Supplying & fixing of 12 W LED bulbs
| For Bulk head | 1 | 2 | 1 |  |  |  | 2
[7 empty] | Total | 2 | No
45 | Supplying and fixing of 4" 18 W Tube light fittings
| Hall | 1 | 2 | 1 |  |  |  | 2
| SI | 1 | 1 | 1 |  |  |  | 1
| Ins | 1 | 1 | 1 |  |  |  | 1
| Rest room | 1 | 1 | 1 |  |  |  | 1
| Property | 1 | 1 | 1 |  |  |  | 1
| Corridor | 1 | 2 | 1 |  |  |  | 2
| Sitout | 1 | 1 | 1 |  |  |  | 1
[7 empty] | Total | 9 | Nos
46 | Supply and Fixing of 25 W LED Street light Fittings (single)
| Outer | 1 | 3 | 1 |  |  |  | 3
[7 empty] | Total | 3 | Nos
47 | Charges of assembling and fixing of ceiling fan of different sweep etc.,
| Computer room & Rest room | 1 | 2 | 1 |  |  |  | 2
[7 empty] | Total | 2 | Nos
48 | Supply and delivery of following Electric Ceiling fan with ISI mark
| Computer room & Rest room | 1 | 2 | 1 |  |  |  | 2
[7 empty] | Total | 2 | Nos
49 | Supply and delivery of 110mm dia pvc SWR pipe for rain water down fall pipe.
| Rear side | 1 | 1 | 1 | 6 |  |  | 6
[7 empty] | Total | 6 | Rmt
50 | Wiring with 1.5 sqmm PVC insulated single core multi strand fire retardant flexible copper cable with ISI mark confirming IS: 694:1990 for 5 amps 5 pin plug socket point @ switch board itself
| Communication & computer room | 1 | 2 | 1 |  |  |  | 2 | Nos
51 | Precast pavement slab 50mm thick in cc 1:3:6
| Plinth protection | 1 | 1 | 1 | 12 | 0.6 |  | 7.2 | Sqm
52 | Supply and fixing of 4 mm thick glass panel
| For W | 1 | 4 | 1 | 1.35 |  | 1.35 | 7.29
[7 empty] | Say | 7.3 | Sqm
53 | Runoff 2 wires of 1.5 sqmm copper wire
| Main to Hall | 1 | 1 | 1 | 8 |  |  | 8
| Main to SI | 1 | 1 | 1 | 11 |  |  | 11
| Main to Writer | 1 | 1 | 1 | 14 |  |  | 14
| Main to property | 1 | 1 | 1 | 15 |  |  | 15
| Sitout | 1 | 1 | 1 | 12 |  |  | 12
| Main to Rest room | 1 | 1 | 1 | 14 |  |  | 14
[7 empty] | Total | 74
[7 empty] | Say | 74 | Rmt
54 | Run off mains with 2 wires of 2.5 Sqmm copper PVC insulated unsheathed single core cable
| Switch boards inner | 1 | 1 | 1 | 10 |  |  | 10
[7 empty] | say | 10 | Rmt
55 | Supply and fixing of PVC tank
| Pvc tank | 1 | 2 | 1 | 500 |  |  | 1000
[7 empty] | say | 1000 | litre
56 | Supply and delivery of 3 Phase 1 HP Monoblock motor pumpset
| For Pump room | 1 | 1 | 1 |  |  |  | 1 | No
57 | Supply and delivery of three Phase panel board for monoblock pumpset
| For Pump room | 1 | 1 | 1 |  |  |  | 1 | No
58 | Labour charges for erection of upto 3HP monoblock pumpset
| For Pump room | 1 | 1 | 1 |  |  |  | 1 | No
59 | Painting with one coat of best varnishing for old wood work
| Door MD | 1 | 1 | 1 | 1.5 | 2 | 2.1 | 6.3
[7 empty] | Total | 6.3 | m²
60 | Providing Shahabad stone flooring, C.M 1:3, 20mm tk
| GF lock up | 1 | 1 | 1 | 2.4 | 2.77 |  | 6.648
| D/F WC | 1 | 1 | 1 | 1.12 | 1.32 |  | -1.4784
| FF lock up | 1 | 1 | 1 | 2.4 | 2.77 |  | 6.648
| D/F WC | 1 | 1 | 1 | 0.92 | 1.32 |  | -1.2144
[7 empty] | Total | 10.6032
[7 empty] | Say | 10.7 | m²
61 | CGST & SGST @ 18% | [6 empty] | LS
62 | Provision for Maintanance of windows | [6 empty] | LS
63 | Provision for Septic tank cleaning | [6 empty] | LS
64 | Labour welfare fund @1% | [6 empty] | LS
65 | Contigencies @ 2.5 % | [6 empty] | LS
66 | Supervision charges @ 7.5% | [6 empty] | LS