## Detail-1
TAMILNADU POLICE HOUSING CORPORATION LIMITED
TIRUNELVELI DIVISION
Name of work: Special repair works to the Urban Police Station At Puthukadai in Kanyakumari District.
DETAILED ESTIMATE
Sl. No | Item. No | Description | No |  |  | L | B | D | Qty. | Unit
| 1 | Thorough scrapping of old plastered surface
|  | Lockup (W) | 1 | 1 | 1 | 3.37 | 2.5 |  | 8.425
|  | Property room | 1 | 1 | 1 | 2.885 | 2.58 |  | 7.4433
|  | loft | 1 | 1 | 1 | 1.275 | 0.45 |  | 0.57375
|  | Toilet | 1 | 1 | 1 | 1.2 | 1.27 |  | 1.524
|  | Verandah | 1 | 1 | 1 | 5.01 | 5.13 |  | 25.7013
|  | Reception | 1 | 1 | 1 | 3.58 | 2.58 |  | 9.2364
|  | Writer | 1 | 1 | 1 | 3.7 | 4.08 |  | 15.096
|  | Inspector | 1 | 1 | 1 | 3.7 | 3.63 |  | 13.431
|  | SI | 1 | 1 | 1 | 3.7 | 3.63 |  | 13.431
|  | Entry Ceiling | 1 | 1 | 1 | 5.01 | 1.2 |  | 6.012
|  | W -S/C Ciling | 1 | 5 | 1 | 1.81 | 0.6 |  | 5.43
|  | W -S/C Ciling | 1 | 1 | 1 | 1.36 | 0.6 |  | 0.816
|  | I Flight | 1 | 1 | 1 | 2.5 | 1.2 |  | 3
|  | Landing | 1 | 1 | 1 | 2.4 | 1.2 |  | 2.88
|  | II Flight | 1 | 1 | 1 | 2.5 | 1.2 |  | 3
|  | loft | 1 | 1 | 1 | 1.8 | 0.45 |  | 0.81
|  | Sitout | 1 | 1 | 1 | 5.01 | 1.8 |  | 9.018
In First Floor
|  | Lockup (m) | 1 | 1 | 1 | 3.37 | 2.5 |  | 8.425
|  | Arms & ammunition | 1 | 1 | 1 | 2.885 | 2.58 |  | 7.4433
|  | Toilet | 1 | 1 | 1 | 1.8 | 1.2 |  | 2.16
|  | Passage | 1 | 1 | 1 | 1.2 | 1.27 |  | 1.524
|  | Hall | 1 | 1 | 1 | 5.01 | 5.13 |  | 25.7013
|  | Communication | 1 | 1 | 1 | 3.58 | 2.58 |  | 9.2364
|  | Loft | 1 | 1 | 1 | 1.8 | 0.6 |  | 1.08
|  | Rest room (M) | 1 | 1 | 1 | 3.7 | 4.08 |  | 15.096
|  | SI | 1 | 1 | 1 | 3.7 | 3.63 |  | 13.431
|  | S/S Front | 1 | 1 | 1 | 5.01 | 0.6 |  | 3.006
|  | W -S/C Ciling | 1 | 5 | 1 | 1.81 | 0.6 |  | 5.43
|  | W2 -S/C Ciling | 1 | 2 | 1 | 1.36 | 0.6 |  | 1.632
|  | III Flight | 1 | 1 | 1 | 2.5 | 1.2 |  | 3
|  | Landing | 1 | 1 | 1 | 2.4 | 1.2 |  | 2.88
|  | IV Flight | 1 | 1 | 1 | 2.5 | 1.2 |  | 3
|  | In Second Floor | [6 empty] | 0
|  | Rest room (W) | 1 | 1 | 1 | 3.37 | 2.5 |  | 8.425
|  | Toilet | 1 | 1 | 1 | 1.2 | 1.8 |  | 2.16
|  | Toilet | 1 | 1 | 1 | 1.2 | 2.58 |  | 3.096
|  | Toilet | 1 | 1 | 1 | 1.2 | 2.17 |  | 2.604
|  | Passage | 1 | 1 | 1 | 1.2 | 1.27 |  | 1.524
|  | Hall | 1 | 1 | 1 | 5.01 | 5.13 |  | 25.7013
|  | Interrogation | 1 | 1 | 1 | 3.58 | 2.58 |  | 9.2364
|  | Medeting Room | 1 | 1 | 1 | 3.7 | 7.94 |  | 29.378
|  | Front s/s | 1 | 1 | 1 | 5.01 | 0.6 |  | 3.006
|  | W-S/S | 1 | 7 | 1 | 1.81 | 0.6 |  | 7.602
|  | V Flight | 1 | 1 | 1 | 2.5 | 1.2 |  | 3
|  | Landing | 1 | 1 | 1 | 2.4 | 1.2 |  | 2.88
|  | VI Flight | 1 | 1 | 1 | 2.5 | 1.2 |  | 3
|  | S/S bot over W | 1 | 18 | 1 | 1.58 | 0.6 |  | 17.064
|  | S/S bot over W1 | 1 | 1 | 1 | 1.43 | 0.6 |  | 0.858
|  | S/S bot over W2 | 1 | 4 | 1 | 1.35 | 0.6 |  | 3.24
|  | lockup | 1 | 1 | 1 | 11.74 |  | 3.18 | 37.3332
|  | D/F D2 | -1 | 1 | 1 | 1 |  | 2.1 | -2.1
|  | D/F D2 | -1 | 1 | 1 | 1 |  | 0.23 | -0.23
|  | wc inner | 1 | 1 | 1 | 1.45 |  | 0.75 | 1.0875
|  | wc outer | 1 | 1 | 1 | 1.57 |  | 0.75 | 1.1775
|  | D/F v2 | -1 | 1 | 1 | 0.9 |  | 0.6 | -0.54
|  | v2 bottom | 1 | 1 | 1 | 0.9 | 0.23 |  | 0.207
|  | Property room | 1 | 1 | 1 | 10.93 |  | 3.18 | 34.7574
|  | D1 bottom | 1 | 1 | 1 | 1 | 0.115 |  | 0.115
|  | C/B walls | 1 | 1 | 2 | 0.45 |  | 2.1 | 1.89
|  | Shelf | 1 | 6 | 2 | 0.3 |  | 2.1 | 7.56
|  | Common Toilet | 1 | 1 | 1 | 6 |  | 3.18 | 19.08
|  | D/F D5 | 1 | 1 | 1 | 0.75 |  | 2.1 | 1.575
|  | D/F v2 | 1 | 1 | 2 | 0.9 |  | 0.6 | 1.08
|  | D1 bottom | 1 | 1 | 1 | 0.75 |  | 2.1 | 1.575
|  | Passage | 1 | 1 | 1 | 4.93 |  | 3.18 | 15.6774
|  | D/F D5 | -1 | 1 | 1 | 0.75 |  | 2.1 | -1.575
|  | D/F D1 | -1 | 1 | 1 | 1 |  | 2.1 | -2.1
|  | D/F w2 | -1 | 1 | 1 | 0.9 |  | 1.35 | -1.215
|  | Staircase | 1 | 1 | 1 | 11.54 |  | 3.18 | 36.6972
|  | d/f GW1 | -1 | 1 | 1 | 1.8 |  | 2.2 | -3.96
|  | Reception | 1 | 1 | 1 | 20.28 |  | 3.18 | 64.4904
|  | S/C opening | 1 | 1 | 1 | 2.4 |  | 3.18 | 7.632
|  | D/f MD | -1 | 1 | 1 | 1.5 |  | 2.1 | -3.15
|  | D/F FW1 | -1 | 1 | 2 | 0.9 |  | 2.1 | -3.78
|  | S/C opening | 1 | 1 | 1 | 2.4 |  | 3.18 | 7.632
|  | D/F d2 | -1 | 1 | 1 | 1 |  | 2.1 | -2.1
|  | Soffits of MD | 1 | 1 | 1 | 5.5 | 0.13 |  | 0.715
|  | Soffits of FW1 | 1 | 2 | 1 | 5.1 | 0.13 |  | 1.326
|  | Soffits of O | 1 | 1 | 1 | 8.76 | 0.23 |  | 2.0148
|  | Soffits of d2 | 1 | 1 | 1 | 5.2 | 0.13 |  | 0.676
|  | Corridor | 1 | 1 | 1 | 1 |  | 2.1 | 2.1
|  | D/F GD | -1 | 1 | 1 | 1 |  | 2 | -2
|  | D/F D1 | 1 | 2 | 1 | 1 |  | 2 | -4
|  | Soffits of d1 | 1 | 1 | 1 | 5 | 0.13 |  | 0.65
|  | Station Writer | 1 | 1 | 1 | 12.32 |  | 3.18 | 39.1776
|  | D/F GD | 1 | 1 | 1 | 1 |  | 2 | -2
|  | D/F W | 1 | 1 | 1 | 1.35 |  | 1.35 | -1.8225
|  | C/B walls | 1 | 1 | 2 | 0.45 |  | 2.1 | 1.89
|  | Shelf | 1 | 6 | 2 | 0.3 |  | 2.1 | 7.56
|  | Soffits of d1 | 1 | 1 | 1 | 5 | 0.13 |  | 0.65
|  | inspector | 1 | 1 | 1 | 15.56 |  | 3.18 | 49.4808
|  | D/F W | 1 | 1 | 1 | 1.35 |  | 1.35 | -1.8225
|  | D/F D5 | 1 | 1 | 1 | 0.75 |  | 2.1 | -1.575
|  | D/F v2 | 1 | 1 | 2 | 0.9 |  | 0.6 | -1.08
|  | D/F D1 | 1 | 1 | 1 | 1 |  | 2 | -2
|  | Soffits of D1 | 1 | 1 | 1 | 5 | 0.15 |  | 0.75
|  | Soffits of W | 1 | 2 | 1 | 5.4 | 0.09 |  | 0.972
|  | Soffits of v2 | 1 | 1 | 1 | 3 | 0.23 |  | 0.69
|  | C/B walls | 1 | 4 | 2 | 0.6 |  | 2 | 9.6
|  | Shelf | 1 | 6 | 2 | 0.6 |  | 2.1 | 15.12
|  | SI | 1 | 1 | 1 | 14.66 |  | 3.18 | 46.6188
|  | D/F D1 | 1 | 1 | 1 | 1 |  | 2 | -2
|  | D/F W | 1 | 1 | 1 | 1.35 |  | 1.35 | -1.8225
|  | D/F v2 | 1 | 1 | 2 | 0.9 |  | 0.6 | -1.08
|  | Soffits of D1 | 1 | 1 | 1 | 5 | 0.15 |  | 0.75
|  | Soffits of W | 1 | 2 | 1 | 5.4 | 0.09 |  | 0.972
|  | wc | 1 | 1 | 1 | 0.75 | 0.115 |  | 0.08625
|  | C/B walls | 1 | 4 | 2 | 0.6 |  | 2 | 9.6
|  | Shelf | 1 | 6 | 2 | 0.6 |  | 2.1 | 15.12
In First Floor
|  | Lockup | 1 | 1 | 1 | 11.74 |  | 3.18 | 37.3332
|  | D/F d2 | 1 | 1 | 1 | 1 |  | 2 | -2
|  | D/F v2 | 1 | 1 | 2 | 0.9 |  | 0.6 | -1.08
|  | wc inner | 1 | 1 | 1 | 1.45 |  | 0.75 | 1.0875
|  | wc outer | 1 | 1 | 1 | 1.57 |  | 0.75 | 1.1775
|  | Soffits of d2 | 1 | 1 | 1 | 5.2 | 0.13 |  | 0.676
|  | Soffits of v2 | 1 | 1 | 1 | 3 | 0.23 |  | 0.69
|  | D/F D5 | 1 | 1 | 1 | 0.75 |  | 2 | -1.5
|  | Arms & ammunition | 1 | 1 | 1 | 10.93 |  | 3.18 | 34.7574
|  | D/F D1 | 1 | 1 | 1 | 1 |  | 2 | -2
|  | Soffits of D1 | 1 | 1 | 1 | 5 | 0.15 |  | 0.75
|  | C/B walls | 1 | 4 | 2 | 0.6 |  | 2 | 9.6
|  | Shelf | 1 | 6 | 2 | 0.6 |  | 2.1 | 15.12
|  | Common Toilet | 1 | 1 | 1 | 6 |  | 3.18 | 19.08
|  | D/F D5 | 1 | 1 | 1 | 0.75 |  | 2.1 | -1.575
|  | D/F v2 | 1 | 1 | 2 | 0.9 |  | 0.6 | -1.08
|  | Soffits of v2 | 1 | 1 | 2 | 3 | 0.23 |  | 1.38
|  | Soffits of d5 | 1 | 1 | 1 | 4.75 | 0.13 |  | 0.6175
|  | Passage | 1 | 1 | 1 | 4.93 |  | 3.18 | -15.6774
|  | D/F D1 | 1 | 1 | 1 | 1 |  | 2 | -2
|  | D/F D5 | 1 | 1 | 1 | 0.75 |  | 2.1 | -1.575
|  | D/F w2 | 1 | 1 | 1 | 0.9 |  | 1.35 | -1.215
|  | Soffits of D1 | 1 | 1 | 1 | 5 | 0.15 |  | 0.75
|  | Soffits of d5 | 1 | 1 | 1 | 4.75 | 0.13 |  | 0.6175
|  | Soffits of w2 | 1 | 1 | 1 | 4.5 | 0.13 |  | 0.585
|  | Staircase | 1 | 1 | 1 | 11.54 |  | 3.18 | 36.6972
|  | d/f GW1 | 1 | 1 | 1 | 1.8 |  | 2.2 | -3.96
|  | Soffits of w2 | 1 | 1 | 1 | 5.1 | 0.13 |  | 0.663
|  | D/F Sitout Opening | 1 | 1 | 1 | 2.4 |  | 3.18 | -7.632
|  | Hall | 1 | 1 | 1 | 20.28 |  | 3.18 | 64.4904
|  | D/F d2 | 1 | 1 | 1 | 1 |  | 2 | -2
|  | D/F D1 | 1 | 1 | 1 | 1 |  | 2 | -2
|  | Soffits of d2 | 1 | 1 | 1 | 5.2 | 0.13 |  | 0.676
|  | Soffits of D1 | 1 | 1 | 1 | 5 | 0.15 |  | 0.75
|  | Passage | 1 | 1 | 1 | 1.2 |  | 3.18 | -3.816
|  | d/f s/c | 1 | 1 | 1 | 2.4 |  | 3.18 | 7.632
|  | D/F W | 1 | 1 | 1 | 1.35 |  | 1.35 | -1.8225
|  | D/F W1 | 1 | 1 | 1 | 1.2 |  | 1.35 | -1.62
|  | Soffits of w1 | 1 | 1 | 1 | 5.1 | 0.13 |  | 0.663
|  | Soffits of w | 1 | 1 | 1 | 5.7 | 0.13 |  | 0.741
|  | computer | 1 | 1 | 1 | 12.32 |  | 3.18 | 39.1776
|  | D/F W | 1 | 1 | 1 | 1.5 |  | 1.35 | -2.025
|  | D/F D1 | 1 | 1 | 1 | 1 |  | 2 | -2
|  | Soffits of w | 1 | 1 | 1 | 5.4 | 0.13 |  | 0.702
|  | Soffits of D1 | 1 | 1 | 1 | 5 | 0.15 |  | 0.75
|  | C/B walls | 1 | 4 | 2 | 0.6 |  | 2 | 9.6
|  | Shelf | 1 | 6 | 2 | 0.6 |  | 2.1 | 15.12
|  | rest room | 1 | 1 | 1 | 15.56 |  | 3.18 | 49.4808
|  | D/F W | 1 | 1 | 2 | 1.35 |  | 1.35 | -3.645
|  | w bottom | 1 | 1 | 2 | 1.35 | 0.23 |  | 0.62
|  | D/F D1 | 1 | 1 | 1 | 1 |  | 2.1 | -2.1
|  | C/B walls | 1 | 1 | 2 | 0.45 |  | 2.1 | 1.89
|  | sub inspector inner | 1 | 1 | 1 | 14.66 |  | 3.18 | 46.6188
|  | D/F D1 | 1 | 1 | 1 | 1 |  | 2.1 | -2.1
|  | D/F W | 1 | 2 | 1 | 1.35 |  | 1.35 | -3.645
|  | D/F v2 | 1 | 1 | 1 | 0.9 |  | 0.6 | -0.54
|  | v2 bottom | 1 | 1 | 1 | 0.9 | 0.23 |  | 0.207
|  | w bottom | 1 | 1 | 1 | 0.9 | 0.23 |  | 0.207
|  | wc outer wall | 1 | 1 | 1 | 2.32 |  | 3.18 | 7.3776
|  | D/F D5 | 1 | 1 | 1 | 0.75 |  | 2.1 | -1.575
|  | wc inner wall | 1 | 1 | 1 | 1.45 |  | 3.18 | 4.611
|  | C/B walls | 1 | 1 | 2 | 0.45 |  | 2.1 | 1.89
in second floor
|  | staircase inner | 1 | 1 | 1 | 11.54 |  | 3.18 | 36.6972
|  | D/F GW1 | 1 | 1 | 1 | 1.8 |  | 2.2 | -3.96
|  | S/C OPENING | 1 | 1 | 1 | 2.4 |  | 3.18 | -7.632
|  | Rest Room (W)INNER | 1 | 1 | 1 | 11.74 |  | 3.18 | 37.3332
|  | D/F D2 | 1 | 1 | 1 | 1 |  | 2.1 | -2.1
|  | toilet opening | 1 | 1 | 1 | 1.2 |  | 2.1 | -2.52
|  | D2 bottom | 1 | 1 | 1 | 1 | 0.23 |  | 0.23
|  | D/F Window W | 1 | 1 | 1 | 1.35 |  | 1.35 | -2.52
|  | toilet inner | 1 | 1 | 1 | 6 |  | 3.18 | 19.08
|  | D5 bottom | 1 | 1 | 1 | 0.75 | 0.115 |  | 0.08625
|  | D/F D5 | 1 | 1 | 1 | 0.75 |  | 2.1 | -1.58
|  | D/F V2 | 1 | 1 | 1 | 0.9 |  | 0.6 | -0.3
|  | V2 bottom | 1 | 1 | 1 | 0.9 | 0.23 |  | 0.207
|  | toilet frond side | 1 | 1 | 1 | 3.96 |  | 3.18 | 12.5928
|  | d/f opening | 1 | 1 | 1 | 1.2 |  | 3.18 | -3.82
|  | toilet inner all round | 1 | 1 | 1 | 7.56 |  | 3.18 | 24.04
|  | D/F D5 | 1 | 1 | 1 | 0.75 |  | 2.1 | -1.58
|  | D/15 V2 | 1 | 1 | 1 | 0.9 |  | 0.6 | -0.54
|  | TOILET INNER | 1 | 1 | 1 | 6.74 |  | 3.18 | 21.4332
|  | D/F D5 | 1 | 1 | 1 | 0.75 |  | 2.1 | -1.575
|  | PASSAGE | 1 | 1 | 1 | 6.87 |  | 3.18 | 21.8466
|  | D/F D5 | 1 | 1 | 1 | 0.75 |  | 2.1 | -1.575
|  | PASSAGE OPENING | 1 | 1 | 1 | 1.2 |  | 3.18 | -3.816
|  | D/F V2 | 1 | 1 | 1 | 0.9 |  | 0.6 | -0.54
|  | HALL INNER ALL ROUND | 1 | 1 | 1 | 20.28 |  | 3.18 | 64.4904
|  | D/F D1,D2 | 1 | 1 | 2 | 1 |  | 2.1 | -4.2
|  | D1 BOTTOM | 1 | 1 | 1 | 1 | 0.23 |  | 0.23
|  | D/F MD | -1 | 1 | 1 | 1.5 |  | 2.1 | -3.15
|  | MD BOTTOM | 1 | 1 | 1 | 1.5 | 0.23 |  | 0.345
|  | CORRIDOR OPENING | 1 | 1 | 1 | 1.2 |  | 3.18 | -3.816
|  | WINDOW W | 1 | 1 | 1 | 1.35 |  | 1.35 | -1.82
|  | WINDOW W1 | 1 | 1 | 2 | 1.2 |  | 1.35 | -3.24
|  | W1-BOTTOM | 1 | 1 | 2 | 1.2 | 0.23 |  | 0.552
|  | W BOTTOM | 1 | 1 | 1 | 1.35 | 0.23 |  | 0.31
|  | interrogation inner all round | 1 | 1 | 1 | 12.32 |  | 3.18 | 39.18
|  | D/F D1 | 1 | 1 | 1 | 1 |  | 2.1 | -2.1
|  | D/F W | 1 | 1 | 1 | 1.35 |  | 1.35 | -1.822
|  | WINDOW BOTTOM | 1 | 1 | 1 | 1.35 | 0.23 |  | 0.31
|  | C/B WALL | 1 | 1 | 2 | 0.45 |  | 2.1 | 1.89
|  | meeting room inner all round | 1 | 1 | 1 | 23.28 |  | 3.18 | 74.03
|  | D/F MD | 1 | 1 | 1 | 1.5 |  | 2.1 | -3.15
|  | D/F W | 1 | 1 | 5 | 1.35 |  | 1.35 | -9.11
|  | W BOTTOM | 1 | 1 | 5 | 1.35 | 0.23 |  | 1.5525
Third Floor
|  | Head room | 1 | 1 | 1 | 11.54 |  | 2.5 | 28.85
|  | d/f opening | 1 | 1 | 1 | 2.4 |  | 2.5 | 6
|  | Outer alround | 1 | 1 | 1 | 42.8 |  | 11.88 | 508.464
|  | D/f MD | 1 | 1 | 1 | 1.5 |  | 2.1 | -3.15
|  | D/F FW1 | 1 | 1 | 2 | 0.9 |  | 2.1 | -3.78
|  | D/F W | 1 | 18 | 1 | 1.5 |  | 1.35 | -36.45
|  | D/F W1 | 1 | 1 | 1 | 1.35 |  | 1.35 | -1.8225
|  | D/F W2 | 1 | 4 | 1 | 1.2 |  | 1.35 | -6.48
|  | D/F V | 1 | 1 | 1 | 1.285 |  | 0.6 | -0.771
|  | D/F V1 | 1 | 1 | 1 | 1.35 |  | 0.6 | -0.81
|  | D/F V2 | 1 | 10 | 1 | 0.9 |  | 0.6 | -5.4
|  | D/F GW1 | 1 | 3 | 1 | 0.6 |  | 0.6 | -1.08
|  | Soffits of MD | 1 | 1 | 1 | 5.8 | 0.08 |  | 0.464
|  | Soffits of FW1 | 1 | 1 | 2 | 5.1 | 0.08 |  | 0.816
|  | Soffits of W | 1 | 18 | 1 | 5.7 | 0.08 |  | 8.208
|  | Soffits of W1 | 1 | 1 | 1 | 5.4 | 0.08 |  | 0.432
|  | Soffits of W2 | 1 | 4 | 1 | 5.1 | 0.08 |  | 1.632
|  | Soffits of V | 1 | 1 | 1 | 3.78 | 0.08 |  | 0.3024
|  | Soffits of V1 | 1 | 1 | 1 | 3.9 | 0.08 |  | 0.312
|  | Soffits of V2 | 1 | 10 | 1 | 3 | 0.08 |  | 2.4
|  | Soffits of GW1 | 1 | 3 | 1 | 8 | 0.08 |  | 1.92
|  | Front top | 1 | 1 | 1 | 5.01 | 1.2 |  | 6.012
|  | Parapet inner | 1 | 1 | 1 | 34.96 |  | 1 | 34.96
|  | Water tank support wall | 1 | 2 | 2 | 2.58 |  | 1 | 10.32
|  | Head room | 1 | 1 | 1 | 12.46 |  | 2.5 | 31.15
|  | S/S top over W | 1 | 18 | 1 | 1.96 | 0.6 |  | 21.168
|  | S/S top over W1 | 1 | 1 | 1 | 1.81 | 0.6 |  | 1.086
|  | S/S top over W2 | 1 | 4 | 1 | 1.66 | 0.6 |  | 3.984
|  | Parapet wall | 1 | 1 | 1 | 12.46 |  | 0.68 | 8.4728
|  | Parapet wall | 1 | 1 | 1 | 8.61 |  | 0.83 | 7.1463
|  | Pump room outer | 1 | 2 | 1 | 0.75 |  | 0.9 | 1.35
[8 empty] | Total | 2016.0601
[8 empty] | Say | 2016.1 | Sqm
2 |  | Clean removal of cement plastering
|  | Parapet wall | 1 | 2 | 1 | 10 |  | 0.6 | 12
|  | Parapat top | 1 | 1 | 1 | 42.8 | 0.23 |  | 9.844
|  | Tank support wall | 2 | 2 | 1 | 1.2 |  | 0.9 | 4.32
|  | Tank front wall | 1 | 1 | 1 | 2.4 |  | 0.45 | 1.08
|  | Sunshade top& bottm | 1 | 5 | 2 | 1.66 | 0.6 |  | 9.96
|  | Pump room outer | 1 | 2 | 1 | 0.75 |  | 0.9 | 1.35
|  | Inspector toilet inner | 1 | 1 | 1 | 6 |  | 1.5 | 9
|  | SI toilet inner | 1 | 1 | 1 | 3 |  | 1.5 | 4.5
|  | Plinth protection wall | 1 | 2 | 1 | 10 |  | 0.6 | 12
|  |  | 1 | 1 | 1 | 15 |  | 0.6 | 9
|  | Window soffit | 1 | 5 | 1 | 5.4 | 0.18 |  | 4.86
|  | Sullage drain | 1 | 1 | 1 | 15 |  | 0.3 | 4.5
|  | Building alround Below Basement Level | 1 | 1 | 1 | 42.8 |  | 0.9 | 38.52
[8 empty] | Total | 120.934
[8 empty] | Say | 121 | Sqm
3 |  | Dismantling and removing carfully the existing brick work with cement mortar.
a) Under 3m height
|  | Plinth protection wall | 1 | 1 | 1 | 37.2 | 0.23 | 0.6 | 5.1336 |  | 5.1336
[8 empty] | Total | 5.1336
[8 empty] | Say | 5.2 | cum
4 | 1.1 | Earth wrok excavation for foundation in all soils and sub soils.(including refilling)
a) 0 to 2m depth
|  | Bore chamber | 1 | 1 | 1 | 3.32 | 0.23 | 0.3 | 0.22908 |  |  |  | 1 | 1 | 1 | 2.26 | 4.29 | 0.12 | 1.1634
|  | IC | 1 | 4 | 1 | 3.32 | 0.23 | 0.3 | 0.91632
|  | Plinth protection wall | 1 | 1 | 1 | 37.2 | 0.23 | 0.45 | 3.8502
[8 empty] | Total | 4.9956 | [5 empty] | #REF!
[8 empty] | Say | 5 | Cum |  |  |  |  | 2.13
5 | 3.1 | PCC 1:5:10,for foundation using 40mm jelly.
|  | Bore chamber | 1 | 1 | 1 | 3.32 | 0.23 | 0.15 | 0.11454
|  | IC | 1 | 4 | 1 | 3.32 | 0.23 | 0.15 | 0.45816
|  | Plinth protection wall | 1 | 1 | 1 | 37.2 | 0.3 | 0.15 | 1.674
|  | Portico | 1 | 1 | 1 | 5.01 | 1.8 | 0.15 | 1.3527
|  | Ramp | 1 | 1 | 1 | 5 | 1.2 | 0.15 | 0.9
|  | Steps | 1 | 2 | 1 | 5.01 | 0.45 | 0.15 | 0.67635
[8 empty] | Total | 5.1757
[8 empty] | Say | 5.2 | Cum
6 | 6.5 | Brick work in C.M. 1: 5, using kiln burnt country bricks of size 22x11x7 mm in Foundation & basement
|  | Bore chamber | 1 | 1 | 1 | 3.32 | 0.23 | 0.9 | 0.68724
|  | IC | 1 | 4 | 1 | 3.32 | 0.23 | 0.75 | 2.2908
|  | Plinth protection wall | 1 | 1 | 1 | 37.2 | 0.23 | 0.6 | 5.1336
[8 empty] | Total | 8.1116
[8 empty] | Say | 8.2 | Cum
26 | 21.2 | Country wood Wrought & Put up
a. C.W. over 2 m & below 3 m
|  | Door-D vertical | 1 | 6 | 2 | 2.1 | 0.1 | 0.075 | 0.189
[8 empty] | Total | 0.189
[8 empty] | Say | 0.189 | Cum
b. C.W. below 2 m length.
|  | Main Door Top | 1 | 6 | 1 | 1 | 0.1 | 0.075 | 0.045
|  | bottom | 1 | 6 | 1 | 1 | 0.1 | 0.05 | 0.03
[8 empty] | Total | 0.075
[8 empty] | Say | 0.075 | Cum
7 | 14.II | Supplying and fixing of 40mm thick precast slab
a) In Foundation & basement
|  | IC & Bore camber Cover | 1 | 8 | 1 | 0.7 | 0.7 |  | 3.92
[8 empty] | Total | 3.92
[8 empty] | Say | 4 | Sqm
8 |  | Supplying and Fixing of UPVC door shutter
|  | For toilet | 1 | 2 | 1 | 0.75 |  | 2.1 | 3.15
[8 empty] | Total | 3.15
[8 empty] | Say | 3.2 | Sqm
9 |  | Removel of Existing Weathering course and Pressed tiles
|  | Over Terrace | 1 | 1 | 1 | 3 | 1.5 |  | 4.5
|  | Over Terrace | 1 | 2 | 1 | 2.5 | 2.5 |  | 12.5
|  | Skirting around the parapat | 1 | 1 | 1 | 25 |  | 0.23 | 5.75
|  | Head room | 1 | 1 | 1 | 2.28 | 3.27 |  | 7.4556
|  | Skirting | 1 | 1 | 1 | 11.56 |  | 0.23 | 2.6588
[8 empty] | Total | 32.8644
[8 empty] | Say | 32.9 | sqm
10 | 31 | Weathering course
|  | Over Terrace | 1 | 1 | 1 | 3 | 1.5 | 0.075 | 0.3375
|  |  | 1 | 2 | 1 | 2.5 | 2.5 | 0.075 | 0.9375
|  | Skirting around the parapat | 1 | 1 | 0.5 | 25 | 0.23 | 0.23 | 0.66125
|  | Head room | 1 | 1 | 1 | 2.28 | 3.27 | 0.075 | 0.55917
|  | Skirting | 1 | 1 | 0.5 | 11.56 | 0.23 | 0.23 | 0.30576
[8 empty] | Total | 2.8012
[8 empty] | Say | 2.9 | Cum
12 | 32.1 | Supplying and fixing of Pressed tiles
|  | Over Terrace | 1 | 1 | 1 | 3 | 1.5 |  | 4.5
|  | Over Terrace | 1 | 2 | 1 | 2.5 | 2.5 |  | 12.5
|  | Skirting around the parapat | 1 | 1 | 1 | 25 |  | 0.23 | 5.75
|  | Head room | 1 | 1 | 1 | 2.28 | 3.27 |  | 7.4556
|  | Skirting | 1 | 1 | 1 | 11.56 |  | 0.23 | 2.6588
[8 empty] | Total | 32.8644
[8 empty] | Say | 32.9 | Sqm
13 |  | Pointing with cm 1:3,for pressed tiles
|  | Over Terace | 1 | 2 | 1 | 7.5 | 2.5 |  | 37.5
[8 empty] | Say | 37.5 | Sqm
14 | 33 | Plastering with CM 1:5, 12mm tk
|  | Parapet wall | 1 | 2 | 1 | 10 |  | 0.6 | 12
|  | Parapat top | 1 | 1 | 1 | 42.8 | 0.23 |  | 9.844
|  | Tank support wall | 2 | 2 | 1 | 1.2 |  | 0.9 | 4.32
|  | Tank front wall | 1 | 1 | 1 | 2.4 |  | 0.45 | 1.08
|  | Pump room outer | 1 | 2 | 1 | 0.75 |  | 0.9 | 1.35
|  | Inspector toilet inner | 1 | 1 | 1 | 3 |  | 1.5 | 4.5
|  | SI toilet inner | 1 | 1 | 1 | 3 |  | 1.5 | 4.5
|  | Plinth protection wall | 1 | 2 | 1 | 10 |  | 0.6 | 12
|  |  | 1 | 1 | 1 | 15 |  | 0.6 | 9
|  | Window soffit | 1 | 5 | 1 | 5.4 | 0.18 |  | 4.86
|  | Sullage drain | 1 | 1 | 1 | 15 |  | 0.3 | 4.5
|  | Building alround Below Basement Level | 1 | 1 | 1 | 42.8 |  | 0.9 | 38.52
[8 empty] | Total | 106.474
[8 empty] | Say | 106.5 | Sqm
15 | 34 | Plastering with CM 1:4, 12 mm thick
|  | IC inner | 1 | 4 | 1 | 2.4 |  | 0.6 | 5.76
|  |  | 1 | 1 | 1 | 2.4 |  | 0.9 | 2.16
|  | Sullage drain | 1 | 1 | 1 | 22 |  | 0.3 | 6.6
|  | Sunshade top& bottm | 1 | 5 | 2 | 1.66 | 0.6 |  | 9.96
[8 empty] | Total | 24.48
[8 empty] | Say | 24.5 | Sqm
16 |  | White washing with two coats of shell lime for old ceiling
|  | Lockup (W) | 1 | 1 | 1 | 3.37 | 2.5 |  | 8.425
|  | Property room | 1 | 1 | 1 | 2.885 | 2.58 |  | 7.4433
|  | loft | 1 | 1 | 1 | 1.275 | 0.45 |  | 0.57375
|  | Toilet | 1 | 1 | 1 | 1.2 | 1.27 |  | 1.524
|  | Verandah | 1 | 1 | 1 | 5.01 | 5.13 |  | 25.7013
|  | Reception | 1 | 1 | 1 | 3.58 | 2.58 |  | 9.2364
|  | Writer | 1 | 1 | 1 | 3.7 | 4.08 |  | 15.096
|  | Inspector | 1 | 1 | 1 | 3.7 | 3.63 |  | 13.431
|  | SI | 1 | 1 | 1 | 3.7 | 3.63 |  | 13.431
|  | Entry Ceiling | 1 | 1 | 1 | 5.01 | 1.2 |  | 6.012
|  | W -S/C Ciling | 1 | 5 | 1 | 1.81 | 0.6 |  | 5.43
|  | W -S/C Ciling | 1 | 1 | 1 | 1.36 | 0.6 |  | 0.816
|  | I Flight | 1 | 1 | 1 | 2.5 | 1.2 |  | 3
|  | Landing | 1 | 1 | 1 | 2.4 | 1.2 |  | 2.88
|  | II Flight | 1 | 1 | 1 | 2.5 | 1.2 |  | 3
|  | loft | 1 | 1 | 1 | 1.8 | 0.45 |  | 0.81
|  | Sitout | 1 | 1 | 1 | 5.01 | 1.8 |  | 9.018
In First Floor
|  | Lockup (W) | 1 | 1 | 1 | 3.37 | 2.5 |  | 8.425
|  | Arms & ammunition | 1 | 1 | 1 | 2.885 | 2.58 |  | 7.4433
|  | Toilet | 1 | 1 | 1 | 1.8 | 1.2 |  | 2.16
|  | Passage | 1 | 1 | 1 | 1.2 | 1.27 |  | 1.524
|  | Hall | 1 | 1 | 1 | 5.01 | 5.13 |  | 25.7013
|  | Communication | 1 | 1 | 1 | 3.58 | 2.58 |  | 9.2364
|  | Loft | 1 | 1 | 1 | 1.8 | 0.6 |  | 1.08
|  | Rest room (M) | 1 | 1 | 1 | 3.7 | 4.08 |  | 15.096
|  | SI | 1 | 1 | 1 | 3.7 | 3.63 |  | 13.431
|  | S/S Front | 1 | 1 | 1 | 5.01 | 0.6 |  | 3.006
|  | W -S/C Ciling | 1 | 5 | 1 | 1.81 | 0.6 |  | 5.43
|  | W2 -S/C Ciling | 1 | 2 | 1 | 1.36 | 0.6 |  | 1.632
|  | III Flight | 1 | 1 | 1 | 2.5 | 1.2 |  | 3
|  | Landing | 1 | 1 | 1 | 2.4 | 1.2 |  | 2.88
|  | IV Flight | 1 | 1 | 1 | 2.5 | 1.2 |  | 3
|  | In Second Floor | [6 empty] | 0
|  | Rest room (W) | 1 | 1 | 1 | 3.37 | 2.5 |  | 8.425
|  | Toilet | 1 | 1 | 1 | 1.2 | 1.8 |  | 2.16
|  | Toilet | 1 | 1 | 1 | 1.2 | 2.58 |  | 3.096
|  | Toilet | 1 | 1 | 1 | 1.2 | 2.17 |  | 2.604
|  | Passage | 1 | 1 | 1 | 1.2 | 1.27 |  | 1.524
|  | Hall | 1 | 1 | 1 | 5.01 | 5.13 |  | 25.7013
|  | Interrogation | 1 | 1 | 1 | 3.58 | 2.58 |  | 9.2364
|  | Medeting Room | 1 | 1 | 1 | 3.7 | 7.94 |  | 29.378
|  | Front s/s | 1 | 1 | 1 | 5.01 | 0.6 |  | 3.006
|  | W-S/S | 1 | 7 | 1 | 1.81 | 0.6 |  | 7.602
|  | V Flight | 1 | 1 | 1 | 2.5 | 1.2 |  | 3
|  | Landing | 1 | 1 | 1 | 2.4 | 1.2 |  | 2.88
|  | VI Flight | 1 | 1 | 1 | 2.5 | 1.2 |  | 3
|  | S/S bot over W | 1 | 18 | 1 | 1.96 | 0.6 |  | 21.168
|  | S/S bot over W1 | 1 | 1 | 1 | 1.81 | 0.6 |  | 1.086
|  | S/S bot over W2 | 1 | 4 | 1 | 1.66 | 0.6 |  | 3.984
[8 empty] | Total | 356.7235
[8 empty] | Say | 356.8 | Sqm
17 |  | Painting two coats OBD paint for old surfaces with thorough scrappings with water wash.
|  | lockup | 1 | 1 | 1 | 11.74 |  | 3.18 | 37.3332
|  | D/F D2 | 1 | 1 | 1 | 1 |  | 2.1 | -2.1
|  | D/F D2 | 1 | 1 | 1 | 1 |  | 0.23 | -0.23
|  | wc inner | 1 | 1 | 1 | 1.45 |  | 0.75 | 1.0875
|  | wc outer | 1 | 1 | 1 | 1.57 |  | 0.75 | 1.1775
|  | D/F v2 | 1 | 1 | 1 | 0.9 |  | 0.6 | -0.54
|  | v2 bottom | 1 | 1 | 1 | 0.9 | 0.23 |  | 0.207
|  | Property room | 1 | 1 | 1 | 10.93 |  | 3.18 | 34.7574
|  | D1 bottom | 1 | 1 | 1 | 1 | 0.115 |  | 0.115
|  | C/B walls | 1 | 1 | 2 | 0.45 |  | 2.1 | 1.89
|  | Shelf | 1 | 6 | 2 | 0.3 |  | 2.1 | 7.56
|  | Common Toilet | 1 | 1 | 1 | 6 |  | 3.18 | 19.08
|  | D/F D5 | 1 | 1 | 1 | 0.75 |  | 2.1 | -1.575
|  | D/F v2 | 1 | 1 | 2 | 0.9 |  | 0.6 | -1.08
|  | D1 bottom | 1 | 1 | 1 | 0.75 |  | 2.1 | -1.575
|  | Passage | 1 | 1 | 1 | 4.93 |  | 3.18 | 15.6774
|  | D/F D5 | 1 | 1 | 1 | 0.75 |  | 2.1 | -1.575
|  | D/F D1 | 1 | 1 | 1 | 1 |  | 2.1 | -2.1
|  | D/F w2 | 1 | 1 | 1 | 0.9 |  | 1.35 | -1.215
|  | Staircase | 1 | 1 | 1 | 11.54 |  | 3.18 | 36.6972
|  | d/f GW1 | 1 | 1 | 1 | 1.8 |  | 2.2 | -3.96
|  | Reception | 1 | 1 | 1 | 20.28 |  | 3.18 | 64.4904
|  | S/C opening | 1 | 1 | 1 | 2.4 |  | 3.18 | 7.632
|  | D/f MD | 1 | 1 | 1 | 1.5 |  | 2.1 | -3.15
|  | D/F FW1 | 1 | 1 | 2 | 0.9 |  | 2.1 | -3.78
|  | S/C opening | 1 | 1 | 1 | 2.4 |  | 3.18 | 7.632
|  | D/F d2 | 1 | 1 | 1 | 1 |  | 2.1 | -2.1
|  | Soffits of MD | 1 | 1 | 1 | 5.5 | 0.13 |  | 0.715
|  | Soffits of FW1 | 1 | 2 | 1 | 5.1 | 0.13 |  | 1.326
|  | Soffits of O | 1 | 1 | 1 | 8.76 | 0.23 |  | 2.0148
|  | Soffits of d2 | 1 | 1 | 1 | 5.2 | 0.13 |  | 0.676
|  | Corridor | 1 | 1 | 1 | 1 |  | 2.1 | 2.1
|  | D/F GD | 1 | 1 | 1 | 1 |  | 2 | -2
|  | D/F D1 | 1 | 2 | 1 | 1 |  | 2 | -4
|  | Soffits of d1 | 1 | 1 | 1 | 5 | 0.13 |  | 0.65
|  | Station Writer | 1 | 1 | 1 | 12.32 |  | 3.18 | 39.1776
|  | D/F GD | 1 | 1 | 1 | 1 |  | 2 | -2
|  | D/F W | 1 | 1 | 1 | 1.35 |  | 1.35 | -1.8225
|  | C/B walls | 1 | 1 | 2 | 0.45 |  | 2.1 | 1.89
|  | Shelf | 1 | 6 | 2 | 0.3 |  | 2.1 | 7.56
|  | Soffits of d1 | 1 | 1 | 1 | 5 | 0.13 |  | 0.65
|  | inspector | 1 | 1 | 1 | 15.56 |  | 3.18 | 49.4808
|  | D/F W | 1 | 1 | 1 | 1.35 |  | 1.35 | -1.8225
|  | D/F D5 | 1 | 1 | 1 | 0.75 |  | 2.1 | -1.575
|  | D/F v2 | 1 | 1 | 2 | 0.9 |  | 0.6 | -1.08
|  | D/F D1 | 1 | 1 | 1 | 1 |  | 2 | -2
|  | Soffits of D1 | 1 | 1 | 1 | 5 | 0.15 |  | 0.75
|  | Soffits of W | 1 | 2 | 1 | 5.4 | 0.09 |  | 0.972
|  | Soffits of v2 | 1 | 1 | 1 | 3 | 0.23 |  | 0.69 |  | 3
|  | C/B walls | 1 | 4 | 2 | 0.6 |  | 2 | 9.6
|  | Shelf | 1 | 6 | 2 | 0.6 |  | 2.1 | 15.12
|  | SI | 1 | 1 | 1 | 14.66 |  | 3.18 | 46.6188
|  | D/F D1 | 1 | 1 | 1 | 1 |  | 2 | -2
|  | D/F W | 1 | 1 | 1 | 1.35 |  | 1.35 | -1.8225
|  | D/F v2 | 1 | 1 | 2 | 0.9 |  | 0.6 | -1.08
|  | Soffits of D1 | 1 | 1 | 1 | 5 | 0.15 |  | 0.75
|  | Soffits of W | 1 | 2 | 1 | 5.4 | 0.09 |  | 0.972
|  | wc | 1 | 1 | 1 | 0.75 | 0.115 |  | 0.08625
|  | C/B walls | 1 | 4 | 2 | 0.6 |  | 2 | 9.6
|  | Shelf | 1 | 6 | 2 | 0.6 |  | 2.1 | 15.12
In First Floor
|  | Lockup | 1 | 1 | 1 | 11.74 |  | 3.18 | 37.3332
|  | D/F d2 | 1 | 1 | 1 | 1 |  | 2 | -2
|  | D/F v2 | 1 | 1 | 2 | 0.9 |  | 0.6 | -1.08
|  | wc inner | 1 | 1 | 1 | 1.45 |  | 0.75 | 1.0875
|  | wc outer | 1 | 1 | 1 | 1.57 |  | 0.75 | 1.1775
|  | Soffits of d2 | 1 | 1 | 1 | 5.2 | 0.13 |  | 0.676
|  | Soffits of v2 | 1 | 1 | 1 | 3 | 0.23 |  | 0.69
|  | D/F D5 | 1 | 1 | 1 | 0.75 |  | 2 | -1.5
|  | Arms & ammunition | 1 | 1 | 1 | 10.93 |  | 3.18 | 34.7574
|  | D/F D1 | 1 | 1 | 1 | 1 |  | 2 | -2
|  | Soffits of D1 | 1 | 1 | 1 | 5 | 0.15 |  | 0.75
|  | C/B walls | 1 | 4 | 2 | 0.6 |  | 2 | 9.6
|  | Shelf | 1 | 6 | 2 | 0.6 |  | 2.1 | 15.12
|  | Common Toilet | 1 | 1 | 1 | 6 |  | 3.18 | 19.08
|  | D/F D5 | 1 | 1 | 1 | 0.75 |  | 2.1 | -1.575
|  | D/F v2 | 1 | 1 | 2 | 0.9 |  | 0.6 | -1.08
|  | Soffits of v2 | 1 | 1 | 2 | 3 | 0.23 |  | 1.38
|  | Soffits of d5 | 1 | 1 | 1 | 4.75 | 0.13 |  | 0.6175 |  | 4.75
|  | Passage | 1 | 1 | 1 | 4.93 |  | 3.18 | -15.6774
|  | D/F D1 | 1 | 1 | 1 | 1 |  | 2 | -2
|  | D/F D5 | 1 | 1 | 1 | 0.75 |  | 2.1 | -1.575
|  | D/F w2 | 1 | 1 | 1 | 0.9 |  | 1.35 | -1.215
|  | Soffits of D1 | 1 | 1 | 1 | 5 | 0.15 |  | 0.75
|  | Soffits of d5 | 1 | 1 | 1 | 4.75 | 0.13 |  | 0.6175
|  | Soffits of w2 | 1 | 1 | 1 | 4.5 | 0.13 |  | 0.585 |  | 4.5
|  | Staircase | 1 | 1 | 1 | 11.54 |  | 3.18 | 36.6972
|  | d/f GW1 | 1 | 1 | 1 | 1.8 |  | 2.2 | -3.96
|  | Soffits of w2 | 1 | 1 | 1 | 5.1 | 0.13 |  | 0.663 |  | 8
|  | D/F Sitout Opening | 1 | 1 | 1 | 2.4 |  | 3.18 | -7.632
|  | Hall | 1 | 1 | 1 | 20.28 |  | 3.18 | 64.4904
|  | D/F d2 | 1 | 1 | 1 | 1 |  | 2 | -2
|  | D/F D1 | 1 | 1 | 1 | 1 |  | 2 | -2
|  | Soffits of d2 | 1 | 1 | 1 | 5.2 | 0.13 |  | 0.676
|  | Soffits of D1 | 1 | 1 | 1 | 5 | 0.15 |  | 0.75
|  | Passage | 1 | 1 | 1 | 1.2 |  | 3.18 | -3.816
|  | d/f s/c | 1 | 1 | 1 | 2.4 |  | 3.18 | 7.632
|  | D/F W | 1 | 1 | 1 | 1.35 |  | 1.35 | -1.8225
|  | D/F W1 | 1 | 1 | 1 | 1.2 |  | 1.35 | -1.62 |  | 5.1
|  | Soffits of w1 | 1 | 1 | 1 | 5.1 | 0.13 |  | 0.663
|  | Soffits of w | 1 | 1 | 1 | 5.7 | 0.13 |  | 0.741 |  | 5.7
|  | computer | 1 | 1 | 1 | 12.32 |  | 3.18 | 39.1776
|  | D/F W | 1 | 1 | 1 | 1.5 |  | 1.35 | -2.025
|  | D/F D1 | 1 | 1 | 1 | 1 |  | 2 | -2
|  | Soffits of w | 1 | 1 | 1 | 5.4 | 0.13 |  | 0.702
|  | Soffits of D1 | 1 | 1 | 1 | 5 | 0.15 |  | 0.75
|  | C/B walls | 1 | 4 | 2 | 0.6 |  | 2 | 9.6
|  | Shelf | 1 | 6 | 2 | 0.6 |  | 2.1 | 15.12
|  | rest room | 1 | 1 | 1 | 15.56 |  | 3.18 | 49.4808
|  | D/F W | 1 | 1 | 2 | 1.35 |  | 1.35 | -3.645
|  | w bottom | 1 | 1 | 2 | 1.35 | 0.23 |  | 0.62
|  | D/F D1 | 1 | 1 | 1 | 1 |  | 2.1 | -2.1
|  | C/B walls | 1 | 1 | 2 | 0.45 |  | 2.1 | 1.89
|  | sub inspector inner | 1 | 1 | 1 | 14.66 |  | 3.18 | 46.6188
|  | D/F D1 | 1 | 1 | 1 | 1 |  | 2.1 | -2.1
|  | D/F W | 1 | 2 | 1 | 1.35 |  | 1.35 | -3.645
|  | D/F v2 | 1 | 1 | 1 | 0.9 |  | 0.6 | -0.54
|  | v2 bottom | 1 | 1 | 1 | 0.9 | 0.23 |  | 0.207
|  | w bottom | 1 | 1 | 1 | 0.9 | 0.23 |  | 0.207
|  | wc outer wall | 1 | 1 | 1 | 2.32 |  | 3.18 | 7.3776
|  | D/F D5 | 1 | 1 | 1 | 0.75 |  | 2.1 | -1.575
|  | wc inner wall | 1 | 1 | 1 | 1.45 |  | 3.18 | 4.611
|  | C/B walls | 1 | 1 | 2 | 0.45 |  | 2.1 | 1.89
in second floor
|  | staircase inner | 1 | 1 | 1 | 11.54 |  | 3.18 | 36.6972
|  | D/F GW1 | 1 | 1 | 1 | 1.8 |  | 2.2 | -3.96
|  | S/C OPENING | 1 | 1 | 1 | 2.4 |  | 3.18 | -7.632
|  | Rest Room (W)INNER | 1 | 1 | 1 | 11.74 |  | 3.18 | 37.3332
|  | D/F D2 | 1 | 1 | 1 | 1 |  | 2.1 | -2.1
|  | toilet opening | 1 | 1 | 1 | 1.2 |  | 2.1 | -2.52
|  | D2 bottom | 1 | 1 | 1 | 1 | 0.23 |  | 0.23
|  | D/F Window W | 1 | 1 | 1 | 1.35 |  | 1.35 | -2.52
|  | toilet inner | 1 | 1 | 1 | 6 |  | 3.18 | 19.08
|  | D5 bottom | 1 | 1 | 1 | 0.75 | 0.115 |  | 0.08625
|  | D/F D5 | 1 | 1 | 1 | 0.75 |  | 2.1 | -1.58
|  | D/F V2 | 1 | 1 | 1 | 0.9 |  | 0.6 | -0.3
|  | V2 bottom | 1 | 1 | 1 | 0.9 | 0.23 |  | 0.207
|  | toilet frond side | 1 | 1 | 1 | 3.96 |  | 3.18 | 12.5928
|  | d/f opening | 1 | 1 | 1 | 1.2 |  | 3.18 | -3.82
|  | toilet inner all round | 1 | 1 | 1 | 7.56 |  | 3.18 | 24.04
|  | D/F D5 | 1 | 1 | 1 | 0.75 |  | 2.1 | -1.58
|  | D/15 V2 | 1 | 1 | 1 | 0.9 |  | 0.6 | -0.54
|  | TOILET INNER | 1 | 1 | 1 | 6.74 |  | 3.18 | 21.4332
|  | D/F D5 | 1 | 1 | 1 | 0.75 |  | 2.1 | -1.575
|  | PASSAGE | 1 | 1 | 1 | 6.87 |  | 3.18 | 21.8466
|  | D/F D5 | 1 | 1 | 1 | 0.75 |  | 2.1 | -1.575
|  | PASSAGE OPENING | 1 | 1 | 1 | 1.2 |  | 3.18 | -3.816
|  | D/F V2 | 1 | 1 | 1 | 0.9 |  | 0.6 | -0.54
|  | HALL INNER ALL ROUND | 1 | 1 | 1 | 20.28 |  | 3.18 | 64.4904
|  | D/F D1,D2 | 1 | 1 | 2 | 1 |  | 2.1 | -4.2
|  | D1 BOTTOM | 1 | 1 | 1 | 1 | 0.23 |  | 0.23
|  | D/F MD | 1 | 1 | 1 | 1.5 |  | 2.1 | -0.35
|  | MD BOTTOM | 1 | 1 | 1 | 1.5 | 0.23 |  | 0.345
|  | CORRIDOR OPENING | 1 | 1 | 1 | 1.2 |  | 3.18 | -3.816
|  | WINDOW W | 1 | 1 | 1 | 1.35 |  | 1.35 | -1.82
|  | WINDOW W1 | 1 | 1 | 2 | 1.2 |  | 1.35 | -3.24
|  | W1-BOTTOM | 1 | 1 | 2 | 1.2 | 0.23 |  | 0.552
|  | W BOTTOM | 1 | 1 | 1 | 1.35 | 0.23 |  | 0.31
|  | interrogation inner all round | 1 | 1 | 1 | 12.32 |  | 3.18 | 39.18 |  | 1 | 1 | 1 | 12.32 |  | 3.18
|  | D/F D1 | 1 | 1 | 1 | 1 |  | 2.1 | -2.1
|  | D/F W | 1 | 1 | 1 | 1.35 |  | 1.35 | -1.822
|  | WINDOW BOTTOM | 1 | 1 | 1 | 1.35 | 0.23 |  | 0.31
|  | C/B WALL | 1 | 1 | 2 | 0.45 |  | 2.1 | 1.89
|  | meeting room inner all round | 1 | 1 | 1 | 23.28 |  | 3.18 | 74.03
|  | D/F MD | 1 | 1 | 1 | 1.5 |  | 2.1 | -3.15
|  | D/F W | 1 | 1 | 5 | 1.35 |  | 1.35 | -9.11
|  | W BOTTOM | 1 | 1 | 5 | 1.35 | 0.23 |  | 1.5525
Third Floor
|  | Head room | 1 | 1 | 1 | 11.54 |  | 2.5 | 28.85
|  | d/f opening | 1 | 1 | 1 | 2.4 |  | 2.5 | 6
[8 empty] | Total | 1067.8966
[8 empty] | Say | 1067.9 | Sqm
18 |  | Painting one coats plastic emulsion paint for old surfaces with thorough scrappings with water wash. | [10 empty] | 1650 |  | 82.3 | 135795
|  | Outer alround | 1 | 1 | 1 | 42.8 |  | 11.88 | 508.464 |  |  |  | 3 | 3
|  | D/f MD | 1 | 1 | 1 | 1.5 |  | 2.1 | -3.15 |  |  |  | 0.9 | 3
|  | D/F FW1 | 1 | 1 | 2 | 0.9 |  | 2.1 | -3.78
|  | D/F W | 1 | 18 | 1 | 1.5 |  | 1.35 | -36.45
|  | D/F W1 | 1 | 1 | 1 | 1.35 |  | 1.35 | -1.8225
|  | D/F W2 | 1 | 4 | 1 | 1.2 |  | 1.35 | -6.48
|  | D/F V | 1 | 1 | 1 | 1.285 |  | 0.6 | -0.771
|  | D/F V1 | 1 | 1 | 1 | 1.35 |  | 0.6 | -0.81
|  | D/F V2 | 1 | 10 | 1 | 0.9 |  | 0.6 | -5.4
|  | D/F GW1 | 1 | 3 | 1 | 0.6 |  | 0.6 | -1.08 |  |  |  | 0.3 | 0.9
|  | Soffits of MD | 1 | 1 | 1 | 5.8 | 0.08 |  | 0.464
|  | Soffits of FW1 | 1 | 1 | 2 | 5.1 | 0.08 |  | 0.816
|  | Soffits of W | 1 | 18 | 1 | 5.7 | 0.08 |  | 8.208
|  | Soffits of W1 | 1 | 1 | 1 | 5.4 | 0.08 |  | 0.432
|  | Soffits of W2 | 1 | 4 | 1 | 5.1 | 0.08 |  | 1.632
|  | Soffits of V | 1 | 1 | 1 | 3.78 | 0.08 |  | 0.3024 |  |  |  | 0.12
|  | Soffits of V1 | 1 | 1 | 1 | 3.9 | 0.08 |  | 0.312
|  | Soffits of V2 | 1 | 10 | 1 | 3 | 0.08 |  | 2.4
|  | Soffits of GW1 | 1 | 3 | 1 | 8 | 0.08 |  | 1.92
|  | Front top | 1 | 1 | 1 | 5.01 | 1.2 |  | 6.012
|  | Parapet inner | 1 | 1 | 1 | 34.96 |  | 1 | 34.96
|  | Water tank support wall | 1 | 2 | 2 | 2.58 |  | 1 | 10.32
|  | Head room | 1 | 1 | 1 | 12.46 |  | 2.5 | 31.15
|  | S/S top over W | 1 | 18 | 1 | 1.96 | 0.6 |  | 21.168
|  | S/S top over W1 | 1 | 1 | 1 | 1.81 | 0.6 |  | 1.086
|  | S/S top over W2 | 1 | 4 | 1 | 1.66 | 0.6 |  | 3.984
|  | Parapet wall | 1 | 1 | 1 | 12.46 |  | 0.68 | 8.4728
|  | Parapet wall | 1 | 1 | 1 | 8.61 |  | 0.83 | 7.1463
|  | Pump room outer | 1 | 2 | 1 | 0.75 |  | 0.9 | 1.35
[8 empty] | Total | 590.856
[8 empty] | Say | 590.9 | Sqm
19 |  | Painting two coats plastic emulsion paint for New surfaces with thorough scrappings with water wash.
|  | Building alround Below Basement Level | 1 | 1 | 1 | 42.8 |  | 0.9 | 38.52
[8 empty] | Total | 38.52
[8 empty] | Say | 38.6 | Sqm
20 |  | Painting two coats of old wood work
|  | Door MD | 1 | 1 | 2 | 1.5 | 2.6 | 2.1 | 16.38
|  | Door D1 | 1 | 1 | 10 | 1 | 2.6 | 2.1 | 54.6
|  | C/B shutter | 1 | 1 | 5 | 1.275 | 2.6 | 2.1 | 34.8075
|  | C/B shutter | 1 | 1 | 4 | 1.8 | 2.6 | 2.1 | 39.312
[8 empty] | Total | 145.0995
[8 empty] | Say | 145.1 | Sqm
21 |  | Painting two coats of old iron work
|  | FW1 | 1 | 1 | 2 | 0.9 |  | 2.1 | 3.78
|  | W | 1 | 18 | 1 | 1.5 |  | 1.35 | 36.45
|  | W1 | 1 | 1 | 1 | 1.35 |  | 1.35 | 1.8225
|  | W2 | 1 | 4 | 1 | 1.2 |  | 1.35 | 6.48
|  | Lock up door | 1 | 2 | 1 | 1 |  | 2.1 | 4.2
|  | GW1 | 1 | 3 | 1 | 0.6 |  | 0.6 | 1.08
|  | Head room door | 1 | 1 | 1 | 0.9 |  | 2.1 | 1.89
|  | For V4 | 1 | 2 | 1 | 0.6 |  | 0.6 | 0.72
[8 empty] | Total | 56.4225
[8 empty] | Say | 56.5 | Sqm
22 |  | S & F of 15mm dia Engineering Polymer Tap (long body ) for coastal area only
|  | Toilet | 1 | 3 |  |  |  |  | 3
[8 empty] | Total | 3 | Each
23 |  | Supplying & Laying 8 SWG GI wire
|  | Earthing connection | 1 | 1 | 1 | 10 |  |  | 10
[8 empty] | Total | 10 | Rmt
24 |  | Earthing station | 1 | 1 | 1 |  |  |  | 1
[8 empty] | Total | 1 | Each
25 |  | Supplying, laying, fixing and jointing the following pvc pipes
b) 25 mm ASTM pipe
|  | Tank to Ins. Toilet | 1 | 1 | 1 | 17 |  |  | 17
|  | Tank to Lockup WC | 1 | 2 | 1 | 19 |  |  | 38
|  | Tank to FF WC | 1 | 2 | 1 | 10 |  |  | 20
[8 empty] | Total | 75
[8 empty] | Say | 75 | Rmt
26 | 52.4 | Supplying,laying,fixing and jointing the following pvc pipes
c) 20mm ASTM pipe
|  | Toilet | 1 | 5 | 1 | 3 |  |  | 15
[8 empty] | Total | 15
[8 empty] | Say | 15 | Rmt
27 | 64.1 | Wiring with 1.5 sqmm PVC insulated single core multi strand fire retardant flexible copper cable
a) Light point with ceiling rose
|  | Head room | 1 | 1 | 1 |  |  |  | 1
|  | bulkhead | 1 | 1 | 1 |  |  |  | 1
|  | Inspector | 1 | 2 | 1 |  |  |  | 2
[8 empty] | Total | 4 | Nos
b) Light point with out ceiling rose
|  | Head room | 1 | 1 | 2 |  |  |  | 2
[8 empty] | Total | 2 | No
28 |  | Wiring with 1.5 sqmm PVC insulated single core multi strand fire retardant flexible copper cable with ISI mark. For Staircase light point
|  | Head room | 1 | 1 | 1 |  |  |  | 1 | No
29 |  | Supplying and fixing of LED Bulbs
a) 9 W LED Bulbs
|  | Hall | 1 | 2 | 1 |  |  |  | 2
|  | SI | 1 | 1 | 1 |  |  |  | 1
|  | Rest room | 1 | 1 | 1 |  |  |  | 1
|  | Property | 1 | 1 | 1 |  |  |  | 1
|  | Sitout | 1 | 1 | 1 |  |  |  | 1
|  | Toilet | 1 | 1 | 1 |  |  |  | 1
|  | S/C & Head room | 1 | 2 | 1 |  |  |  | 2
[8 empty] | Total | 9 | Nos
b) 12 W LED Bulbs
|  | For Bulk head | 1 | 4 | 1 |  |  |  | 4
[8 empty] | Total | 4 | No
30 |  | Supplying and fixing of 4" 18 W Tube light fittings
|  | Hall | 1 | 1 | 1 |  |  |  | 1
|  | SI | 1 | 2 | 1 |  |  |  | 2
|  | Ins | 1 | 2 | 1 |  |  |  | 2
|  | Rest room | 1 | 1 | 1 |  |  |  | 1
|  | Property | 1 | 1 | 1 |  |  |  | 1
[8 empty] | Total | 7 | Nos
31 |  | Supply and Fixing of 25 W LED Street light Fittings (single)
|  | Outer | 1 | 4 | 1 |  |  |  | 4
[8 empty] | Total | 4 | Nos
32 | 74 | Charges of assembling and fixing of ceiling fan of different sweep etc.,
|  | FF Hall | 1 | 1 | 1 |  |  |  | 1
|  | Ins | 1 | 1 | 1 |  |  |  | 1
[8 empty] | Total | 2 | Nos
33 | 75.1.2 | Supply and delivery of following Electric Ceiling fan with ISI mark
|  | FF Hall | 1 | 1 | 1 |  |  |  | 1
|  | Ins | 1 | 1 | 1 |  |  |  | 1
[8 empty] | Total | 2 | Nos
34 |  | Supply and delivery of 110mm dia pvc SWR pipe for rain water down fall pipe.
|  | Building | 1 | 1 | 2 | 10.2 |  |  | 20.4
[8 empty] | Total | 20.4 | Rmt
35 |  | Precast pavement slab 50mm thick in cc 1:3:6
|  | Plinth protection | 1 | 1 | 1 | 37.2 | 0.6 |  | 22.32 | Sqm
36 |  | Sintex Tank cover | 1 | 1 | 2 |  |  |  | 2 | Nos
37 |  | Sypplying and Fixing of monoblock Motor 1.5 HP
|  | In pump room | 1 | 1 | 1 |  |  |  | 1 | Nos
38 |  | Sypplying and Fixing of Starter
|  | In pump room | 1 | 1 | 1 |  |  |  | 1 | Nos
39 |  | Labour charges For fixing of monoblock motor 1.5 HP
|  | In pump room | 1 | 1 | 1 |  |  |  | 1 | Nos
40 |  | Sypplying and Fixing of 4mm Thick pinheaded Glass panels
|  | 1.35x1.35 | 1 | 1 | 2 | 1.35 |  | 1.35 | 3.645 | m2
41 |  | S/Fixing IWCother than G.floor
|  | Toilet | 1 | 3 | 1 |  |  |  | 3
42 |  | Removel of existing Euroccon Tiles
|  | Portico | 1 | 1 | 1 | 5.01 | 1.8 | 0.15 | 9.018
|  | Ramp | 1 | 1 | 1 | 5 | 1.2 | 0.15 | 6
|  | Steps | 1 | 2 | 1 | 5.01 | 0.45 | 0.15 | 4.509
[8 empty] | Total | 19.527
[8 empty] | Say | 19.527
43 |  | Supplying and Fixing of Euroccon Tiles
|  | Portico | 1 | 1 | 1 | 5.01 | 1.8 |  | 9.018
|  | Ramp | 1 | 1 | 1 | 5 | 1.2 |  | 6
|  | Steps | 1 | 2 | 1 | 5.01 | 0.45 |  | 4.509
[8 empty] | Total | 19.527
[8 empty] | Say | 19.6
Removel of existing glazed and antiskid tiles .
|  | glazed tiles | 1 | 3 | 1 | 3 |  | 1.5 | 13.5
|  | Antisikd | 1 | 3 | 1 | 1.8 | 1,2 |  | 6.48
|  | S.F. Toilet Antiskid | 1 | 1 | 1 | 1.2 | 2.58 |  | 6.48
|  |  | 1 | 1 | 1 | 1.2 | 2.17 |  | 6.48
|  | glazed tiles | 1 | 1 | 1 | 7.56 |  | 1.5 | 11.34
|  |  | 1 | 1 | 1 | 6.74 |  | 1.5 | 10.11
[8 empty] | Total | 54.39
[8 empty] | Say | 54.4
Supplying and fixing glazed tiles
|  | glazed tiles | 1 | 3 | 1 | 3 |  | 1.5 | 13.5
|  | glazed tiles | 1 | 1 | 1 | 7.56 |  | 1.5 | 11.34
|  |  | 1 | 1 | 1 | 6.74 |  | 1.5 | 10.11
[8 empty] | Total | 34.95
[8 empty] | Say | 35
Supplying and fixing Antiskid tiles
|  | Antisikd | 1 | 3 | 1 | 1.8 | 1,2 |  | 6.48
|  | S.F. Toilet Antiskid | 1 | 1 | 1 | 1.2 | 2.58 |  | 6.48
|  |  | 1 | 1 | 1 | 1.2 | 2.17 |  | 6.48
[8 empty] | Total | 19.44
[8 empty] | Say | 19.5
44 |  | Cleaning for existing Septic tank | [6 empty] | LS |  |  | CGST & SGST @ 12%
45 |  | CGST & SGST @ 18% | [6 empty] | LS
46 |  | Labour welfare fund @1% | [6 empty] | LS
47 |  | Unforeseen items, Contingencies& P.S Charges @ 2.50 % | [6 empty] | LS
48 |  | Supervision charges @ 7.5% | [6 empty] | LS

## Abs--1
TAMILNADU POLICE HOUSING CORPORATION LIMITED
TIRUNELVELI DIVISION
Name of work: Special repair works to the Urban police station at Puthukadai in Kanyakumari District.
ABSTRACT ESTIMATE
Sl. No | Item. No | Description | Qty. | Rate | Unit | Amount | Qty. | Amount | Total. Qty. | Amount
1 |  | Clean removal of cement plastering (P.25/PWD SR 2022-23) | 121 | 7.7 | Sqm | 931.7 |  |  | #REF! | #REF! | #REF!
2 |  | Dismantling and removing carfully the existing brick work with cement mortar. (P.21/PWD SR 2022-23)
|  | a) Under 3m height | 5.2 | 257.4 | Cum | 1338.48
3 | 1.1 | Earth wrok excavation for foundation in all soils and sub soils.(including refilling) | . | [5 empty] | #REF! | #REF! | #REF!
|  | a) 0 to 2m depth | 5 | 237.08 | Cum | 1185.4
4 | 3.1 | PCC 1:5:10,for foundation using 40mm jelly. | 5.2 | 4644.6 | Cum | 24151.92
5 | 6.5 | Brick work in C.M. 1: 5, using kiln burnt country bricks of size 22x11x7 cm in Foundation & basement | 8.2 | 6578.65 | Cum | 53944.93
6 | 14.II | Supplying and fixing of 40mm thick precast slab
|  | a) In Foundation & basement | 4 | 1612.57 | Sqm | 6450.28
7 |  | Supplying and Fixing of UPVC door shutter | 3.2 | 3325 | Sqm | 10640 |  |  | #REF! | #REF! | #REF!
8 |  | Removel of Existing Weathering course and Pressed tiles | 32.9 | 41.8 | Sqm | 1375.22
9 | 31 | Weathering course | 2.9 | 3689.88 | Cum | 10700.652
10 | 32.1 | Supplying and fixing of Pressed tiles | 32.9 | 1190.01 | Sqm | 39151.329
11 |  | Pointing with cm 1:3,for pressed tiles | 37.5 | 314.71 | Sqm | 11801.625
12 | 33 | Plastering with CM 1:5,12mm tk | 106.5 | 249.78 | Sqm | 26601.57 |  |  | #REF! | #REF! | #REF!
13 | 34 | Plastering with CM 1:4, 12 mm thick | 24.5 | 255.86 | Sqm | 6268.57
14 |  | White washing with two coats of shell lime for old ceiling | 356.8 | 33.55 | Sqm | 11970.64 |  |  | #REF! | #REF! | #REF!
15 |  | Painting two coats OBD paint for old surfaces with thorough scrappings with water wash. | 1067.9 | 64.73 | Sqm | 69125.167 |  |  | #REF! | #REF! | #REF!
16 |  | Painting two coats plastic emulsion paint for old surfaces with thorough scrappings with water wash. | 590.9 | 83.8 | Sqm | 49517.42 |  |  | #REF! | #REF! | #REF!
17 |  | Painting two coats plastic emulsion paint for New surfaces with thorough scrappings with water wash. | 38.6 | 231.43 |  | 8933.198
18 |  | Painting two coats of old wood work | 145.1 | 97.76 | Sqm | 14184.976 |  |  | #REF! | #REF! | #REF!
19 |  | Painting two coats of old iron work | 56.5 | 90.43 | Sqm | 5109.295
20 |  | S & F of 15mm dia Engineering Polymer Tap (long body ) for coastal area only | 3 | 300 | No | 900 |  |  | #REF! | #REF!
21 |  | Supplying & Laying 8 SWG GI wire | 15 | 27.13 | Rmt | 406.95 |  |  | #REF! | #REF!
22 |  | Earthing station | 1 | 1856.87 | No | 1856.87 |  |  | #REF! | #REF!
23 | 52.4 | Supplying,laying,fixing and jointing the following pvc pipes
|  | b) 25 mm ASTM pipe | 59 | 234.76 | Rmt | 13850.84
|  | c) 20mm ASTM pipe | 12 | 229.92 | Rmt | 2759.04 |  |  | #REF! | #REF!
24 | 64.1 | Wiring with 1.5 sqmm PVC insulated single core multi strand fire retardant flexible copper cable | [8 empty] | 0
|  | a) Light point with ceiling rose | 5 | 921.2 | No | 4606 |  |  | #REF! | #REF! | #REF!
|  | b) Light point with out ceiling rose | 5 | 923.2 | No | 4616 | #REF! | #REF! | #REF! | #REF! | #REF!
25 |  | Wiring with 1.5 sqmm PVC insulated single core multi strand fire retardant flexible copper cable with ISI mark. For Staircase light point | 1 | 3176.2 | No | 3176.2 |  |  | #REF! | #REF!
26 |  | Supplying and fixing of LED Bulbs
|  | a) 9 W LED Bulbs | 10 | 135 | No | 1350 |  |  | #REF! | #REF!
|  | b) 12 W LED Bulbs | 4 | 170 | No | 680 |  |  | #REF! | #REF!
27 |  | Supplying and fixing of 4" 18 W Tube light fittings | 8 | 705 | No | 5640 |  |  | #REF! | #REF!
28 |  | Supply and Fixing of 25 W LED Street light Fittings (single) | 4 | 3460 | No | 13840 |  |  | #REF! | #REF!
29 | 74 | Charges of assembling and fixing of ceiling fan of different sweep etc., | 4 | 601 | No | 2404 |  |  | #REF! | #REF!
30 | 75.1.2 | Supply and delivery of following Electric Ceiling fan with ISI mark | 4 | 1552 | No | 6208 |  |  | #REF! | #REF!
31 |  | Supply and delivery of 110mm dia pvc SWR pipe for rain water down fall pipe. | 43.2 | 343.11 | Rmt | 14822.352 |  |  | #REF! | #REF!
32 |  | Precast pavement slab 50mm thick in cc 1:3:6 | 22.4 | 396.47 | Sqm | 8880.928
33 |  | Sintex Tank | 1 | 7035 |  | 7035
34 |  | Sypplying and Fixing of monoblock Motor 1.5 HP((TWAD SR p. | 1 | 19148 |  | 19148
35 |  | Sypplying and Fixing of Starter(TWAD SR.p. | 1 | 5641 |  | 5641
36 |  | Labour charges For fixing of monoblock motor 1.5 HP(TWAD SR.p | 1 | 8131.2 |  | 8131.2
37 |  | Sypplying and Fixing of 4mm Thick pinheaded Glass panels | 21.87 | 835.7 |  | 18276.759
38 |  | S/Fixing IWC G.floor | 3 | 3323.43 |  | 9970.29
39 |  | S/Fixing IWCother than G.floor | 5 | 5186.51 |  | 25932.55
40 |  | Removel of existing Euroccon Tiles (P.22/PWD SR 2022-23) | 19.6 | 55.7 |  | 1091.72
41 |  | Supplying and Fixing of Euroccon Tiles | 19.6 | 1480.54 |  | 29018.584
42 |  | Removel of existing glazed and antiskid tiles . | 54.4 | 55.7 |  | 3030.08
43 |  | Supplying and fixing glazed tiles | 35 | 1374.85 |  | 48119.75
44 |  | Supplying and fixing Antiskid tiles | 19.5 | 1207.18 |  | 23540.01
|  | Sub Total -I |  |  |  | 638314.495 |  | #REF! |  | #REF! | #REF!
45 |  | CGST & SGST @ 18% |  |  |  | 114896.6091 |  | #REF! |  | #REF! | #REF!
|  | SubTotal II |  |  |  | 753211.1041 |  | #REF! |  | #REF! | #REF!
46 |  | Cleaning for existing Septic tanks |  | LS |  | 18200 |  | 8000 |  | 8000
|  | SubTotal III |  |  |  | 771411.1041 |  | #REF! |  | #REF!
47 |  | Labour welfare fund @ 1% |  |  |  | 6383.145 |  | #REF! |  | #REF!
48 |  | Unforeseen items, Contingencies& P.S Charges @ 2.50 % |  |  |  | 19285.2776
49 |  | Supervision charges @ 7.5% |  |  |  | 57855.8328 |  | #REF! |  | #REF!
|  | TOTAL |  |  |  | 854935.3595 |  | #REF! |  | #REF! | 5.45
|  | Rate for the year of 2020-21 |  | Say | 8.5494 | Lakhs |  |  |  | Lakhs | 8.5494 | #REF! | 87.34 | 50 | 5000000
[10 empty] | 5000000 | -3.0994 | 7700000 | 8.5494 | 8.5494 | #REF!
[10 empty] | 5122362.38 |  | #REF! |  | -41.4506 | #REF!
122362.38
92.16
5000000
[6 empty] | -4145064.6405 |  |  |  | 9010382.68
#REF!

## Data
TAMIL NADU POLICE HOUSING CORPORATION
======================================
PLACE:- | Pudhukkadai |  |  | 2022-23
- | - | - | - | - | -
QTY |  | COST OF MATERIALS | RATE | PER | AMOUNT
- | - | - | - | - | -
PLACE:- |  | Pudhukkadai |  | 2022-2023
- | - | - | - | - | -
| * | CEMENT MORTAR(1:1.5)
-
0.96 | M.T | CEMENT | 6040 | M.T | 5798.4
1 | CUM | SAND | 1549.69 | CUM | 1549.69
1 | CUM | MIXING OF MORTAR | 110 | CUM | 110
| L.S | SUNDRIES |  | L.S | 0
-
|  | TOTAL FOR 1 CUM |  |  | 7458.09
-
| * | CEMENT MORTAR(1:2)
-
0.72 | M.T | CEMENT | 6040 | M.T | 4348.8
1 | CUM | SAND | 1549.69 | CUM | 1549.69
1 | CUM | MIXING OF MORTAR | 110 | CUM | 110
| L.S | SUNDRIES |  | L.S | 0
-
|  | TOTAL FOR 1 CUM |  |  | 6008.49
-
| * | CEMENT MORTAR(1:3)
-
0.48 | M.T | CEMENT | 6040 | M.T | 2899.2
1 | CUM | SAND | 1549.69 | CUM | 1549.69
1 | CUM | MIXING OF MORTAR | 110 | CUM | 110
| L.S | SUNDRIES |  | L.S | 0
-
|  | TOTAL FOR 1 CUM |  |  | 4558.89
-
| * | CEMENT MORTAR(1:4)
0.36 | M.T | CEMENT | 6040 | M.T | 2174.4
1 | CUM | SAND | 1549.69 | CUM | 1549.69
1 | CUM | MIXING OF MORTAR | 110 | CUM | 110
| L.S | SUNDRIES |  | L.S | 0
-
|  | TOTAL FOR 1 CUM |  |  | 3834.09
-
| * | CEMENT MORTAR(1:5)
-
0.288 | M.T | CEMENT | 6040 | M.T | 1739.52
1 | CUM | SAND | 1549.69 | CUM | 1549.69
1 | CUM | MIXING OF MORTAR | 110 | CUM | 110
| L.S | SUNDRIES |  | L.S | 0
-
|  | TOTAL FOR 1 CUM |  |  | 3399.21
-
| * | CEMENT MORTAR(1:6)
-
0.24 | M.T | CEMENT | 6040 | M.T | 1449.6
1 | CUM | SAND | 1549.69 | CUM | 1549.69
1 | CUM | MIXING OF MORTAR | 110 | CUM | 110
| L.S | SUNDRIES |  | L.S | 0
-
|  | TOTAL FOR 1 CUM |  |  | 3109.29
-
| * | CEMENT MORTAR(1:7)
-
0.206 | M.T | CEMENT | 6040 | M.T | 1244.24
1 | CUM | SAND | 1549.69 | CUM | 1549.69
1 | CUM | MIXING OF MORTAR | 110 | CUM | 110
| L.S | SUNDRIES |  | L.S | 0
-
|  | TOTAL FOR 1 CUM |  |  | 2903.93
-
| * | CEMENT MORTAR(1:8)
-
0.18 | M.T | CEMENT | 6040 | M.T | 1087.2
1 | CUM | SAND | 1549.69 | CUM | 1549.69
1 | CUM | MIXING OF MORTAR | 110 | CUM | 110
| L.S | SUNDRIES |  | L.S | 0
-
|  | TOTAL FOR 1 CUM |  |  | 2746.89
-
1.1 |  | EARTH WORK EXCAVATION
---------------------
10 | CUM | EARTH WORK EXCAVATION IN SS20B | 106.25 | CUM | 1062.5
10 | CUM | ADD 100% FOR NARROW CUTTING | 106.25 | CUM | 1062.5 | 40.65
10 | CUM | 1/3REFILLING CHARGES | 12.32 | CUM | 123.2 | 13.55
| L.S | SUNDRIES |  | L.S | 0
-
|  | TOTAL FOR 10 CUM |  |  | 2248.2
-
|  | RATE PER CUM INCLUDING REFILLING | 0 TO 2M |  | 224.82 | 235.02
|  |  | 2 TO 3M |  | 235.02
3.1 | * | CEMENT CONCRETE(1:5:10) USING
40mm HBSTONE METEL
-
9 | CUM | H.B.STONEJELLY 40mm | 1122.7 | CUM | 10104.3
4.5 | CUM | CEMENT MORTAR(1:5) | 3399.21 | CUM | 15296.45
1.8 | NO. | MASON II | 884 | NO. | 1591.2
17.7 | NO. | MAZDOOR I | 618 | NO. | 10938.6
14.1 | NO. | MAZDOOR II | 507 | NO. | 7148.7
| L.S | SUNDRIES |  | L.S | 0
|  | TOTAL FOR 10 CUM |  |  | 45079.25
|  | RATE PER CUM |  |  | 4507.93
6.5 | * | B.W IN C.M(1:5) using kiln burnt country bricks
Bricks of size 22x11x7 cm
-
4800 | NOS. | Bricks of size 22x11x7 cm | 5805.6 | 1000NO. | 27866.88
2.5 | CUM | CEMENT MORTAR(1:5) | 3399.21 | CUM | 8498.03
3.5 | NO. | MASON I | 947 | NO. | 3314.5
10.6 | NO. | MASON II | 884 | NO. | 9370.4
7.1 | NO. | MAZDOOR I | 618 | NO. | 4387.8
21.2 | NO. | MAZDOOR II | 507 | NO. | 10748.4
| L.S | SUNDRIES |  | L.S | 0
-
|  | TOTAL FOR 10 CUM |  |  | 64186.01
-
|  | RATE PER CUM |  |  | 6418.6
=
|  | G.F |  |  | 6493.4
|  | F.F |  |  | 6644.3
|  | S.F |  |  | 6795.2
|  | T.F |  |  | 6946.1
|  | Forth floor |  |  | 7097
14.II | * | P.C.C,R.C.C SLAB OF40mm THICK
-
0.03 | CUM | C.C(1:2:4)USING3mm-10mm HBG | 6806.09 | CUM | 204.18
0.5 | NO | MASON I | 947 | NO | 473.5
0.75 | NO | MAZDOOR I | 618 | NO | 463.5
| L.S | SUNDRIES |  | L.S | 0
-
|  | TOTAL FOR 0.743 SQM |  |  | 1141.18
-
|  | RATE PER SQM |  |  | 1535.91
=
|  | G.F | 1535.91 | 4.59 | 1540.5
|  | F.F | 1540.5 | 9.04 | 1549.54
31. | * | WEATHERING COURSE WITH BRICK
JELLY LIME IN RATIO 32:121/2
BY VOLUMN WELL WATERING
CONSOLIDATED WITH WOODEN
BEATERS TO REQUIRED SLOP
-
12.8 | CUM | BROKEN BRICKJELLY2OmmGAUGE | 864.6 | CUM | 11066.88
5 | CUM | COST OF LIME STONE | 993 | CUM | 4965
1.8 | NO | MASON I | 947 | NO | 1704.6
17.7 | NO | MAZDOOR I | 618 | NO | 10938.6
14.1 | NO | MAZDOOR II | 507 | NO | 7148.7
| L.S | SUNDRIES |  | L.S | 0
-
|  | TOTAL FOR 10 CUM |  |  | 35823.78
-
|  | RATE PER CUM |  |  | 3582.38
=
32.1 | * | FINISHING TOP OF ROOF WITH
ONE COURSE OF PRESSED TILES
OVER A BED OF C.M(1:3),
12mmTHICK MIXED WITH WATER PROOF COMPOUND
AT 2% BY WEIGHT OF CEMENT
-
190 | NOS | PRESSED TILES 23X23X2cm P-15 | 16106 | 1000 Nos | 3060.14
0.12 | CUM | C.M(1:3) | 4558.89 | CUM | 547.07
10 | SQM | POINTING WITH C.M(1:3) | 299.39 | SQM | 2993.9
1.54 | Kg | WPC | 42.7 | Kg | 65.76
1.1 | NO | MASON I | 947 | NO | 1041.7
2.1 | NO | MASON II | 884 | NO | 1856.4
2.2 | NO | MAZDOOR I | 618 | NO | 1359.6
1.1 | NO | MAZDOOR II | 507 | NO | 557.7
| L.S | SUNDRIES |  | L.S | 0
-
|  | TOTAL FOR 10 SQM |  |  | 11482.27
-
|  | RATE PER SQM |  |  | 1148.23
| ** | POINTING WITH C.M.(1:3)FOR
PRESSED TILES
-
0.04 | CUM | CEMENT MORTER(1:3) | 4558.89 | CUM | 182.36
2.2 | NO | MASON II | 884 | NO | 1944.8
0.5 | NO | MAZDOOR I | 618 | NO | 309
1.1 | NO | MAZDOOR II | 507 | NO | 557.7
| L.S | SUNDRIES |  | L.S | 0
-
|  | TOTAL FOR 10 SQM |  |  | 2993.86
-
|  | RATE PER SQM |  |  | 299.39
33. | * | PLASTERING C.M(1:5) 12mmTHICK
-
0.14 | CUM | CEMENT MORTAR(1:5) | 3399.21 | CUM | 475.89
1.1 | NO. | MASON I | 947 | NO. | 1041.7
0.5 | NO. | MAZDOOR I | 618 | NO. | 309
1.1 | NO. | MAZDOOR II | 507 | NO. | 557.7
| L.S | SUNDRIES |  | L.S | 5
-
|  | TOTAL FOR 10 SQM |  |  | 2389.29
-
|  | RATE PER SQM |  |  | 238.93
=
34. | * | PLASTERING C.M(1:4) 12mmTHICK
-
0.14 | CUM | CEMENT MORTAR(1:4) | 3834.09 | CUM | 536.77
1.1 | NO. | MASON I | 947 | NO. | 1041.7
0.5 | NO. | MAZDOOR I | 618 | NO. | 309
1.1 | NO. | MAZDOOR II | 507 | NO. | 557.7
| L.S | SUNDRIES |  | L.S | 5
-
|  | TOTAL FOR 10 SQM |  |  | 2450.17
245.02
| ** | WHITE WASHING TWO COAT
-
0.07 | CUM | SLACKED SHELL LIME | 1348 | CUM | 94.36
1.6 | NO. | MASON II | 884 | NO. | 1414.4
0.5 | NO. | MAZDOOR I | 618 | NO. | 309
2.7 | NO. | MAZDOOR II | 507 | NO. | 1368.9
| L.S | SUNDRIES FOR BRUSH ETC |  | L.S | 2.09
-
|  | TOTAL FOR 100 SQM |  |  | 3188.75
-
|  | RATE PER SQM |  |  | 31.89
=
Plastic Emulsion PAINT one coat for old wall
0.8 | LIT | Plastic Emulsion PAINT | 295.6 | LIT | 236.48
0.7 | NO | Painter I | 756 | NO | 529.2
10 | Sqm | Thorouh scrapping p28/108 | 4 | Sqm | 40
|  | SUNDRIES | ls |  | 1.6
|  | TOTAL FOR 10 SQM |  |  | 807.28
|  | RATE PER SQM |  |  | 80.73
40. | * | PAINTING TWO COATS OVER NEW (as per CER-112/2007-08)
PLASTERED SURFACE WITH
Plastic Emulsion PAINT
-
1.4 | LIT | Plastic Emulsion PAINT (LMR item 113) p-50 132( First qty | 295.6 | LIT | 413.84
0.98 | LIT | Primer (LMR item 112) p44 | 147.5 | LIT | 144.55
2.2 | NO | PAINTER I | 756 | NO | 1663.2
| L.S | SUNDRIES FOR BRUSHES,ETC |  | L.S | 2.55
|  | TOTAL FOR 10 SQM |  |  | 2224.14
-
|  | RATE PER SQM |  |  | 222.41
PAINTING TWO COATS OVER OLD
WOOD WORKS WITH IIND CLASS
SYNTHETIC ENAMEL PAINT
2.22 | Lit | READY MIXED IIND CLASS PAINT | 238.9 | Lit | 530.36
1.2 | nos | PAINTER I | 756 | nos | 907.2
10 | Sqm | Thorouh scrapping | 9.35 | Sqm | 93.5
|  | SUNDRIES | LS |  | 6.65
|  | TOTAL FOR 10 SQM |  |  | 1537.71
|  | RATE PER SQM |  |  | 153.77
PAINTING TWO COATS OVER OLD
IRON WORKS WITH IIND CLASS
SYNTHETIC ENAMEL PAINT
1.89 | Lit | READY MIXED IIND CLASS PAINT | 227.6 | Lit | 430.16
1.1 | nos | PAINTER I | 756 | nos | 831.6
10 | Sqm | Thorouh scrapping | 8.1 | Sqm | 81
|  | SUNDRIES | LS |  | 1.9
|  | TOTAL FOR 10 SQM |  |  | 1344.66
|  | RATE PER SQM |  |  | 134.47
54.1 | * | CP TAP (LONG BODY) |  | Each | 300
76 |  | S/F OF 8SWG G.I WIRE |  |  | 21
78.1 |  | EARTHING STATION (TYPE II)
================================================
2.5 | NO | GI PIPE 40MM DIA | 163 | NO | 407.5
20 | KG | Charcoal 17-18 SD 233 (101.70/20.32 = ) | 5 | KG | 100
9 | KG | SALT SD 233 (119.2/20.32 = 5.87) | 3.7 | KG | 33.3
0.5 | KG | GI WIRE 8 GAUGE p79/pat E3(b) | 101.5 | KG | 50.75
0.5 | NO | WIRE MAN GR-I | 783 | NO | 391.5
1 | NO | HELPER | 611 | NO | 611
| LS | CIVIL WORK SUCH AS EXCAVATION FILLING MASONRY WORK, COVER SLAB ETC., |  | LS | 200
| LS | BOLTS,NUTS & CHOCK NUTS ETC., |  | LS | 8.32
-
|  | TOTAL FOR 1 NO |  |  | 1802.37
52 | * | SUPPLYING AND LAYING THE FOLLOWING PVC
PIPES WITH NECESSARY SPECIALS ELBOWS,
TEE,REDUCE ,PLUG,UNION,BEND,COUPLE,
NIPPLE,GATE VLVE,CHECK AND WHEEL VALVE
WHEREVER NECESSARY INCLUDING LABOUR BELOW
GROUND LEVEL(OR) FIXING ON WALLS TO THE
PROPER GRADIENT AND ALIGNMENT ETC.ALL
COMPLETE AS DIRECTED BY DEPT. OFFICERS.
|  | = | =
| * | ASTM-D SCHEDULE- 40 THREADED PVC PIPE
WITH NECESSARY PVC-GI SPECIALS
| c. | 20MM DIA PVC PIPE ABOVE G.L:-
-
1 | Rmt | COST OF 20MM DIA PVC PIPE | 26 | Rmt | 26
1 | L.S | ADD 70% FOR PVC/GI SPECIALS | 18.2 | L.S | 18.2
1 | Rmt | LABOUR FOR LAYING & FIXING | 175.83 | Rmt | 175.83
-
|  | TOTAL FOR 1 RMT |  |  | 220.03
=
| b. | 25MM DIA PVC PIPE ABOVE G.L:-
-
1 | Rmt | COST OF 25MM DIA PVC PIPE | 35 | Rmt | 35
1 | L.S | ADD 40% FOR PVC/GI SPECIALS | 14 | L.S | 14
1 | Rmt | LABOUR FOR LAYING & FIXING | 179.43 | Rmt | 179.43
-
|  | TOTAL FOR 1 RMT |  |  | 228.43
| *** | ELECTRICAL ARRANGEMENT:- BOARD APPROVED RATES
================================================
WIRING WITH 1.5SQMM COPPER WIRE CONCEALED
64.a. |  | TYPE FOR LIGHT POINT WITH CEILING ROSE |  |  | 1630.99
64.b |  | ---DO---FOR LIGHT POINT WITH BATTERN HODER |  |  | 1635.09
64.c |  | ---DO---FOR CALLING BELL POINT |  |  | 1659.49
65 |  | ---DO---FOR FAN POINT |  |  | 1703.39
66 |  | ---DO---FOR STAIR CASE LIGHT POINT |  |  | 3050.99
67 |  | --DO--FOR 5AMP 5PIN PLUG AT SWITCH BOARD |  |  | 830.01
68 |  | --DO--FOR 5AMP 5PIN PLUG AT CONVENTENT PLACE |  |  | 1131.74
69 |  | --DO--FOR 15AMP POWER PLUG |  |  | 147
70.1 |  | S/F OF BULK HEAD FITTING |  |  | 509.53
70.2 |  | S/F OF SLIM TUBELIGHT FITTING WITH ELECTRONICS BALLAST.
70.3 |  | S/F OF 40W/60W BULB |  |  | 12
70.4 |  | S/F OF PLASTIC SHADE |  |  | 10
71 |  | S/F OF DOUBLE POLE MAIN SWITCH |  |  | 562
72 |  | S/F of Fibre Fan Hook |  |  | 33.9
73.1 |  | S/F OF 6 WAY D.B |  |  | 4211.95
73.2 |  | S/F OF 4 WAY D.B |  |  | 3429.95
74 |  | LABOUR CHARGE FOR FIXING FAN |  |  | 571
75(a) |  | SUPPLY AND DELIVERY OF FAN 48"SWEEP with ordinary regulator. |  |  | 1185
75(b) |  | SUPPLY AND DELIVERY OF FAN 42"SWEEP
112 |  | SUPPLY AND FIXING EXSAUST FAN 300MM SWEEP |  |  | 2335.34
76 |  | S/F OF 8SWG G.I WIRE |  |  | 21
77 |  | RUN OF MAIN WITH 2NO OF 1.50sq.mm WIRE |  |  | 208.23
77.1 |  | RUN OF 2 WIRES OF 4 SQMM WITH CONTINUOUS EARTHING BY MEANS OF 2.5SQMM FOR A/C |  |  | 266.14
77.2 |  | SUPPLYING AND FIXING OF A/C METAL CLAD |  |  | 500
77.3 |  | SUPPLYING AND FIXING OF TV/TELEPHONE LINE SOCKET |  |  | 81.98
78 |  | EARTHING STATION AS PER ISI |  |  | 2914.6
80 |  | S/F OF 375mmX300mmX20mmT.W.PLANK FOR S.C. |  |  | 818.69
81 |  | S/F OF METRE CUPBOARD |  |  | 2488.2
82 |  | S/F OF STREET LIGHTS. |  |  | 2946.93
87 |  | PROVIDING ELCB WITH MCB IN MS BOX |  |  | 2691.2
|  | S & F of Exsaust Fan 225mm dia |  |  | 2152.02
|  | M.S. Angle |  |  | 137
44.1 | * | SUPPLY AND FIXING OF
110mmDIA P.V.C RAIN WATER
DOWN FALL PIPE Type- A SWR pipe
-
3 | RMT | 110mmDIA P.V.C PIPE | 120.54 | RMT | 361.62
1 | NO. | 110mmDIA P.V.C PLAIN BEND | 76 | NO. | 76
1 | NO. | 110mmDIA P.V.C SHOE | 83.4 | NO. | 83.4
2 | NO. | SPECIAL CLAMP | 21.6 | NO. | 43.2
1 | NO. | C.I. GRATING 100mm DIA | 32.1 | NO. | 32.1
0.5 | NO. | PLUMBER I | 821 | NO. | 410.5
| L.S | COST OF PLUG SCREWS , RUBBER |  | L.S
LUBRICANT ETC
-
|  | TOTAL FOR 3 RMT |  |  | 1006.82
-
|  | RATE PER RMT |  |  | 335.61
| ** | PRECAST Plain cement concrete P.C.C
Slabs of 50mm thick (precast slab 50mm Thick)
|  | - | -
0.314 | Cum | C.C. 1:3:6 using 20mm HBS | 5401.48 | Cum | 1696.06
18 | No. | Precasting Charges ( 6.28*120sqm=753.6/18=41.87each) | 41.87 | Each | 753.66
18 | No. | Transporting | 1 | Each | 18
18 | No. | Laying and Pointing | 2 | Each | 36
-
|  | Total for 6.28 Sqm |  |  | 2503.72
-
|  | Rate per Sqm |  |  | 398.68
Eurocon tile/ Designer tile flooring (as per CER-112/2007-08)
10 | SQM | COST OF Eurocon TILES (pwd -p 35/17 | 653 | SQM | 6530
0.21 | CUM | C.M(1:3) | 4558.89 | CUM | 957.37
1.1 | NO | MASON I | 947 | NO | 1041.7
1.1 | NO | MASON II | 884 | NO | 972.4
2.2 | NO | MAZDOOR I | 618 | NO | 1359.6
2.2 | NO | MAZDOOR II | 507 | NO | 1115.4
20 | Kg | CEMENT | 6040 | M.T | 120.8
2 | Kg | white/colour cement | 24.93 | Kg | 49.86
1.6 | NO | MASON II | 884 | NO | 1414.4
0.5 | NO | MAZDOOR I | 618 | NO | 309
1.1 | NO | MAZDOOR II | 507 | NO | 557.7
| L.S | SUNDRIES |  | L.S | 4.6
-
|  | TOTAL FOR 10 SQM |  |  | 14432.83
-
|  | RATE PER SQM |  |  | 1443.28
=
29.5 | * | Providing White/Color ceramic floor tiles (Anti-skid)of
any size 0f 6mm T.K including pointing etc.,
as directed by the Dept.Officers.
|  | - | -
10 | SQM | COST OF CERAMIC FLOOR TILES Item No.5a,P-34 | 377.86 | SQM | 3778.6
0.21 | CUM | C.M(1:3) | 4558.89 | CUM | 957.37
LABOUR FOR LAYING & POINTING
1.1 | NO | MASON I | 947 | NO | 1041.7
1.1 | NO | MASON II | 884 | NO | 972.4
2.2 | NO | MAZDOOR I | 618 | NO | 1359.6
2.2 | NO | MAZDOOR II | 507 | NO | 1115.4
20 | Kg | CEMENT | 6040 | M.T | 120.8
2 | Kg | Grout ( qtn) | 36.1 | Kg | 72.2
1.6 | NO | MASON II | 884 | NO | 1414.4
0.5 | NO | MAZDOOR I | 618 | NO | 309
1.1 | NO | MAZDOOR II | 507 | NO | 557.7
| L.S | SUNDRIES |  | L.S | 0
-
|  | TOTAL FOR 10 SQM |  |  | 11699.17
-
|  | RATE PER SQM |  |  | 1169.92
=
29.4 | * | Suppling and laying White/Plain colour
Glazed tiles in C.M(1:2)
-
1.86 | SQM | COST OF GLAZED TILES | 415 | SQM | 771.9
0.4 | Kg | Grout | 36.1 | Kg | 14.44
0.02 | CUM | C.M(1:2) | 6008.49 | CUM | 120.17
1 | NO | MASON I | 947 | NO | 947
1 | NO | Mazdoor-I | 618 | NO | 618
| L.S | SUNDRIES |  | L.S
-
|  | TOTAL FOR 1.860 SQM |  |  | 2471.51
-
|  | RATE PER SQM |  |  | 1328.77
=

## Lead
Tamil Nadu Police Housing Corparation Ltd.
==========================================================
PLACE:- | COLACHEL | 2021-2022
Sl.No | Description of Material | Unit | Source | Total Lead | Cost of Material | Lead charge | Material Cost @ Site | LABOUR RATE
1. | ROUGH STONE | CUM. | Mathiravilai | 6 | 445 | 66.78 | 511.78 | MASON-I Brick / Stone work p12 /29 | 861
2. | BOND STONE | CUM. | Mathiravilai | 6 | 642 | 66.78 | 708.78 | MASON-II Brick / Stone work p14/72 | 804
3. | HARD BROKEN STONE JELLY 3mm To 10mm | CUM. | Mathiravilai | 6 | 744.33 | 66.78 | 811.11 | MAZDOOR-I p14/74 | 562
4. | HARD BROKEN STONE JELLY 10mm | CUM. | Mathiravilai | 6 | 977 | 66.78 | 1043.78 | MAZDOOR-II p15/101 | 461
5. | HARD BROKEN STONE JELLY 12mm | CUM. | Mathiravilai | 6 | 1329 | 66.78 | 1395.78 | PAINTER-I p12/36 | 688
6. | HARD BROKEN STONE JELLY 20mm | CUM. | Mathiravilai | 6 | 1432 | 66.78 | 1498.78 | PAINTER-II p14/78 | 666
7. | HARD BROKEN STONE JELLY 40mm | CUM. | Mathiravilai | 6 | 1029 | 66.78 | 1095.78 | PLUMBER-I p12/38 | 747
8. | SAND FOR MORTAR | CUM. | Thottiyodu | 18 | 1280 | 187.46 | 1467.46 | PLUMBER-II p14/79 | 724
9. | SAND FOR FILLING | CUM. | Thottiyodu | 18 | 1280 | 187.46 | 1467.46 | FITTER-I p12/18 | 760
10. | Kiln Burnt Country Bricks SIZE 22x11x7Cm | 1000nos. | Karavilai | 16 | 5570 | 142.14 | 5712.14 | FITTER-II p13/68 | 739
11. | BRICK JELLY 40mmGAUGE | CUM | Karavilai | 16 | 688 | 115.7 | 803.7 | CARPENTER-I p12/16 | 842
12. | BRICK JELLY 20mmGAUGE | CUM | Karavilai | 16 | 767 | 115.7 | 882.7 | CARPENTER-II p13/64 | 804
13. | MACHINE PRESSED TILES 23x 23x 2 Cm | 1000nos. | Local | 0 | 16106 | 0 | 16106 | STONE CUTTER-I p12/41 | 661
14. | SLACKED SHELL LIME | CUM. | Local |  | 1322 |  | 1322 | STONE CUTTER-II p14/83 | 637
15. | SLACKED &SREENED LIME STONE | CUM. | Local | 0 | 974 | 0 | 974 | FLOOR POLISHER p12/20 | 663
16. | C.W SCANTLING UPTO 4M LONG | CUM. | Local | 0 | 34300 | 0 | 34300 | Mortar mix charges manual sl.165(Ann3 p-34) | 100
17. | C.W. PLANK UPTO 40mmTHICK UPTO 30 Cm WIDTH | CUM. | Local | 0 | 39400 | 0 | 39400 | Vibrat-charges(R.C.C) sl.103/2 p30 | 81.3
18. | T.W SCANTLING 2M TO 3M LONG 108/73 p-19 | CUM. | Local | 0 | 111600 | 0 | 111600 | Vibrat-charges(P.C.C) sl.102 | 60.2
19. | T.W.SCANTLING BELOW 2M LONG 109/74 p-21 | CUM. | Local | 0 | 99400 | 0 | 99400 | Sand filling charges sl.75 p-28 | 29.5
20. | T.W.PLANKS 15TO30cm WIDTH & 12to25mm Thick | CUM. | Local | 0 | 95000 | 0 | 95000 | Earth filling charges sl.76 p-28 | 33.6
21. | Country BricksKiln Burnt of SIZE 22x11x5Cm | 1000nos. | Karavilai | 16 | 4195 | 142.14 | 4337.14 | E.W. 61/62 p-27 | 96.6
22. | MOSAIC TILES GRAY 25X25X2cm. | 1000nos. | Local |  | 11790 |  | 11790 | L.C.T.W.Door- 144/2 p-32 | 1325
23. | CEMENT (supply at site) | M.T | Local | 0 | 5960 | 0 | 5960 | L.C.marine doors-145/3 p-32 | 1105
24. | R.T.S. / M.S upto 16mm | M.T | Local | 0 | 51750 | 0 | 51750 | TW glazed window 149/8 p-33 | 1239
25. | M.S./ R.T.S above 16mm | M.T | Local | 0 | 51750 | 0 | 51750 | Wrought&putup 143/1 p-32 | 11800
26. | Country BricksKiln Burnt SIZE 22x11x5Cm | 1000nos. | Karavilai | 16 | 4195 | 142.14 | 4337.14 | Ventilator 153/14 p-33 | 1035
27. | HBSJ 11.2mm IRC metal (HW) | CUM. | Mathiravilai | 6 | 924 | 66.78 | 990.78 | Meter- Cupboard Weldmesh 158/23 p-34 | 925
28. | HBSJ 37.5mm to 26.5mm IRC metal | CUM. | Mathiravilai | 6 | 1041.5 | 66.78 | 1108.28 | E.W (SDR) 62/67 p-27 | 143.9
29. | HBSJ 63mm to 45mm IRC metal | CUM. | Mathiravilai | 6 | 880.25 | 66.78 | 947.03 | FITTER-II (Pipe & Bar Bend) 69/20a p-14 | 724
30. | Gravel | CUM. | Kavalkinaru | 43 | 216.3 | 393.57 | 609.87 | FITTER-I (Pipe & Bar Bend) 19/20 p-12 | 747
31 | Well Gravel | CUM. | Local | 5 | 161.7 | 55.65 | 217.35 | E.W loose soil p-26 SS20B/55/50 | 64.5
- | - | - | - | - | - | - | - | - | -
| Stone dust p20 96-58a | Cum | Mathiravilai | 6 | 122.5 | 45.84 | 168.34
1. Certified that the lead particulars furnished above are correct to the best of my knowledge.
2. Certified that Presently M sand from the approved source of Thottiyodu which is nearest and 18 Km from the site.
3. Certified that Presently Gravel from the source of Kavalkinaru which is nearest and 43 Km from the site.

## Check list
TAMIL NADU POLICE HOUSING CORPORATION LTD.
TIRUNELVELI DIVISION
ESTIMATE SCRUTINY CHECK LIST - DB / CL / 01
CHECK LIST TO ACCOMPANY THE DETAILED ESTIMATE
1 | Name of Work | : | Special repair works to the All women police station at Colachel in Kanyakumari District.
2 | Reference To Administrative Sanction (A.S) and Amount | :
3 | Whether Rough cost Estimate based on which A.S was obtained is enclosed | : | __
4 | If there are omission in the provision as Sanctioned , reason to be substantiated | : | Nil
5 | Whether objective report accompany estimate is prepared | : | Yes
6 | Whether Layout Plan is enclosed | : | Yes
7 | Whether Trail Pit Particulars are enclosed | :
8 | If the Proposal is for Additional Floors, | : | ____
| Year(s) of Construction of Exiting Floors and the ultimate number of floors designed for . | :
9 | Whether there any spliting up of the Sanction is involved | : | No
10 | Does the site require Filling and if so whether Provision is made in the Estimate | : | ___
11 | If the cost of the filling is the high , has it been examined as to whether the building can be constructed without resorting to filling at a high cost . | : | __
12 | Whether the list is submitted in Duplicate | : | ___
13 | In the case of Load bearing structures, whether stress at critical section has been worked out . | : | ___
14 | Reason for delay over and above the stipulated time to prepare the detailed estimate from the date of receipt of A.S. | : | Nil
15 | Proposal for Additional Staff | : | ____
16 | Monuments , Memorial Pillars , Museums and other building with in 100 m radius of the proposed site , coming under department of Archaelogy . |  | NIL
17 | Further if such structures exists beyond 100 m - 300 m radius of the proposed site , approval should be obtained from " National Commission for Museum and Monuments " . |  | NIL
TAMIL NADU POLICE HOUSING CORPORATION LTD.
TIRUNELVELI DIVISION
PROFORMA
PART - I
1 | A Site plan of the Site for a scale of 1/500 with the following Details |  |  | Enclosed.
| i) North Point | : | Marked.
| ii ) Survey No. Sub division etc | : | A2/24,25,26
| iii ) Measurement of the Site | : | Enmarked
2 | Classification of the Land such as Patta / Poramboke , Wet / Dry . | : | Police land
3 | Extent of Land | : | 7673.00 Sqm
4 | Nature of Site (ie) Whether low lying , sloping or level ground . | : | Sloped ground
5 | Whether there are LT / HT Power lines running across the site and if so the capacity of the Power lines | : | No
6 | Whether there are any Telephone lines with in the Sites. | : | No
7 | Water table Level (1) Present | :
| (2) Maximum | :
8 | Maximum Flood level of the nearest Water course if any | : | __
9 | Whether there are any Water supply and Drainage lines with in the Site, requiring diversion . | : | No
10 | Whether there are any Wells with in the Site and if so the size of the well, Depth and nature of water . | : | No
11 | Whether there are rock outcrop with in the Site and if so location may be indicated in the Site plan . | : | No
12 | Nature of Soil at the site with Trail pit details for a Depth of 4.00 metre ( Soil classification to be as per Chief Engineer/TNPHC Circular No WKS. 11(2) 2821 /A / 79 - CR dt 24.10.79. | : | __
13 | Lead for Materials | : | Enclosed
14 | Local rates for the Materials not covered under Schedule of Rates | : | Enclosed
TAMIL NADU POLICE HOUSING CORPORATION LTD.
TIRUNELVELI DIVISION
PROFORMA
PART - II
1 | A site plan of the site for a scale of 1 / 500 with the following Details | : | Enclosed
a | Spot level with contours at an intervals of 15 metres indicating the referance to bench mark and its locations | : | _____
b | Trees with in the site indiating their girth , height , area of spread and age | : | Marked in the layout
c | Existing roads , pathways , Streams , odais and structures with measurements with in the site and in the adjoining land | : | Marked in the layout
d | Power lines , Telephone lines , Water supply and Drainage line with in the site if any | : | _____
2 | Test results of the soil at the site |  | _____
a | Soil test report from authorised Institution / Agency enclosed | : | ____