## abs
TAMILNADU POLICE HOUSING CORPORATION LIMITED TIRUNELVELI DIVISION
Name of Work : Special Repair works to the Police Station Building at Panakudi in Tirunelveli District.
ABSTRACT ESTIMATE
Sl. No | Quantity |  | DESCRIPTION | RATE |  | AMOUNT
1 | 740.1 | Sqm | Through scrapping and watering for old cement paint area. | 4.2 | Sqm | 3108.42
(SR - Item No: W-0106, P- 26)
2 | 253.7 | Sqm | Pointing with CM 1:3 For pressed tiles | 314.85 | Sqm | 79877.445
(Data 2023-24)
3 | 109.6 | Sqm | Finishing the top of terrace floor Pressed Tiles 230x230x20mm size laid in c.m 1:3. | 1190.56 | Sqm | 130485.376
(Data 2023-24)
4 | 8.3 | 1.08 | WEATHERING COURSE WITH BRICK JELLY LIME IN RATIO 32:121/2 BY VOLUMN WELL WATERING CONSOLIDATED WITH WOODEN BEATERS TO REQUIRED SLOP | 3689.88 | Cum | 30626.004
(Data 2023-24)
4 | 4.1 | Sqm | Providing and fixing factory made polyvinyl chloride (PVC) Door Frame with shutters. | 3325 | Sqm | 13632.5
(Data 2023-24)
5 | 50.1 | Sqm | Painting the old wood work with two coats of approved first class synthetic enamel ready mixed paint of approved quality. | 159.19 | Sqm | 7975.419
(Data 2023-24)
6 | 27.5 | Sqm | Painting the old iron work and other similar works with two coats of approved first class synthetic enamel ready mixed paint of approved quality. | 139.98 | Sqm | 3849.45
(Data 2023-24)
7 |  |  | Supplying, laying, fixing and jointing the following PVC pipes as per ASTMD-1785 of schedule 40 of wall thickness
| 38 | Rmt | a) 32mm ASTM-D schedule 40 threaded PVC pipe with necessary PVC/GI specials | 252.54 | Rmt | 9596.52
(Data 2023-24)
| 103 | Rmt | b) 25mm ASTM-D schedule 40 threaded PVC pipe with necessary PVC/GI specials | 234.76 | Rmt | 24180.28
(Data 2023-24)
8 | 6 | Nos | Supplying and fixing 15 amps 3 pin plug type socket | 150 | Nos | 900
(Data 2023-24)
9 | 4 | Nos | Charges of assembling and fixing of ceiling fan of different sweep etc., | 601 | Nos | 2404
(Data 2023-24)
10 | 14 | Rmt | Supplying and laying of 8 SWG GI wire etc., | 27.13 | Rmt | 379.82
(Data 2023-24)
11 | 1 | Nos | Providing Earthing station using pipe electrode as per IS 3043 using 2.5m of 40mm and 1.0m of 20mm dia B-class GI pipe etc., all complete | 2997.6 | Nos | 2997.6
(Data 2023-24)
12 | 23.6 | Sqm | Supplying and fixing of colour glazed tiles over cement plastering in CM 1:2, 10mm thick. | 1375.23 | Sqm | 32455.428
(Data 2023-24)
13 | 10.5 | Rmt | 20mm ASTM-D schedule 40 threaded PVC pipe with necessaray PVC/GI specials | 229.92 | Rmt | 2414.16
(Data 2023-24)
14 |  |  | OpenWiring with 1.5 sqmm PVC insulated single core multi strand fire retardant flexible copper cable with ISI mark. - (Open Wiring)
| 14 | Nos | a.) Light Point with Ceiling rose | 921.2 | Nos | 12896.8
(Data 2023-24)
| 8 | Nos | b.) Light Point without ceilling rose | 923.2 | Nos | 7385.6
(Data 2023-24)
| 1 | Nos | c.) Calling bell point with buzzor/ calling bell | 961.2 | Nos | 961.2
(Data 2023-24)
15 | 4 | Nos | OpenWiring with 1.5 sqmm PVC insulated single core multi strand fire retardant flexible copper cable with ISI mark for Fan Point etc., all complete - (Open Wiring) | 1008.2 | Nos | 4032.8
(Data 2023-24)
16 |  |  | Supply and delivery of following Electric Ceiling fan with ISI mark
| 4 | Nos | a) 48" Electric Fan 1200mm sweep | 1552 | Nos | 6208
(Data 2023-24)
17 | 4 | Nos | OpenWiring with 1.5 sqmm PVC insulated single core multi strand fire retardant flexible copper cable with ISI mark for 5 amps 5 pin plug socket point at switch board itself etc., all complete | 869.5 | Nos | 3478
(Data 2023-24)
18 | 4 | Nos | Open Wiring with 1.5 sqmm PVC insulated single core multi strand fire retardant flexible copper cable with ISI mark for 5 amps 5 pin plug socket point at convenient places etc., all complete | 707.47 | Nos | 2829.88
(Data 2023-24)
19 | 96 | Rmt | Run of 2 Wires of 2.5 sqmm PVC insulated single core multi strand fire retardant flexible copper cable with ISI mark confirming IS: 694:1990. | 149.4 | Rmt | 14342.4
(Data 2023-24)
20 | 45 | Rmt | Run off 4 wires of 4 Sq.mm PVC insulated single core multi strand fire retardant copper cable with ISI mark (for EB service connection three phase) | 251.1 | Rmt | 11299.5
(Data 2023-24)
21 | 1 | Nos | Supply and fixing of electro mechanically operated three phase earth leakage circuit breakers/residual current circuit breaker (ELCB/RCCB threephase) | 3091.3 | Nos | 3091.3
(Data 2023-24)
22 | 3 | Nos | Supplying and fixing of half turn C.P Long body Tap of 15mm dia of Best quality etc. | 488 | Nos | 1464
(Data 2023-24)
23 | 6 | Nos | Supplying and fixing of half turn C.P Short body Tap of 15mm dia of best quality etc. | 440 | Nos | 2640
(Data 2023-24)
24 | 3 | Nos | Supplying and fixing 1 Nos of 63 Amps 500 volts grade porcelain fuse unit for EB Pole | 678 | Nos | 2034
(Data 2023-24)
25 | 433 | Sqm | Painting two coats with ready mixed PLASTIC EMULSION PAINT of first class quality paint including primer. | 165.57 | Sqm | 71691.81
(Data 2023-24)
26 | 475.5 | Sqm | Painting the new walls with TWO COATS OF OIL BOUND DISTEMPER of approved brand including putty, brushers, curing etc., | 125.27 | Sqm | 59565.885
(Data 2023-24)
27 | 9 | Nos | Supply, assembling and fixing of 4' 18 W Patty type LED tubular lamp with fitting | 705 | Nos | 6345
(Data 2023-24)
28 |  |  | Supplying & fixing of LED bulbs suitable for fixing it to pendent / bakelite battern holder of best approved variety
| 4 | Nos | a.) 9 Watts LED light for Bath, WC and other rooms | 135 | Nos | 540
(Data 2023-24)
29 | 6 | Nos | Supply and Fixing of 25W LED Street light Fittings (single) | 3459.33 | Nos | 20755.98
(Data 2023-24)
30 | 11.3 | Cum | Earth work excavation for open Foundation in all soils and sub soils. a) 0 to 2 mt depth | 168.08 | Cum | 1899.304
(Data 2023-24)
31 | 2.5 | Cum | Plain cement concrete 1:5:10 using 40 mm HBSJ. Foundation and Basement | 4649.54 | Cum | 11623.85
(Data 2023-24)
32 | 6.9 | Cum | Brickwork in cement morter 1:5 using Country Bricks of size 22 x 11 x 7 cm in Foundation and basement. | 6587.22 | Cum | 45451.818
(Data 2023-24)
33 | 7.5 | Sqm | Floor plastering in cement mortar 1 : 4 , 20 mm thick. | 509.61 | Sqm | 3822.075
(Data 2023-24)
34 | 227.2 | Sqm | Plastering with Cm 1:5 , 20 mm thick . | 499.54 | Sqm | 113495.488
(Data 2023-24)
35 | 30 | Sqm | Plastering in Cement Mortar 1:4 , 12 mm Thick . | 256.34 | Sqm | 7690.2
(Data 2023-24)
36 | 2.6 | Cum | Dismantling and removal of R.C.C | 3917 | Cum | 10184.2
(SR - Item No: W-35, P- 22)
37 |  |  | Brick Partition in C.M 1:4 110mm Thick Using Country bricks
| 21.3 | Sqm | b) Ground Floor | 808.63 | Sqm | 17223.819
(Data 2023-24)
38 |  |  | Brick work in C.M 1:6, Using Country Bricks
| 0.5 | Cum | In Ground Floor : | 6593.64 | Cum | 3296.82
(Data 2023-24)
39 | 75.704 | Sqm | Clean Removal Of cement plastering | 7.7 | Sqm | 582.9208
(SR - Item No: W-104, P- 25)
40 | 41.704 | Sqm | Special Ceiling Plastering in C.M 1:3, 10mm thick | 287.03 | Sqm | 11969.151
(Data 2023-24)
41 | 191.9 | Sqm | White washing two coats for old wall | 33.55 | Sqm | 6438.245
(Data 2023-24)
42 | 15 | Rmt | Supplying and Fixing of 110mm dia PVC SWR "A" type pipe | 343.11 | Rmt | 5146.65
(Data 2023-24)
43 | 3.4 | Sqm | Supplying and Fixing 40mm thick R.C.C precast Slab Using M20 Concrete | 1617.6 | Sqm | 5499.84
(Data 2023-24)
44 | 36.804 |  | Supplying and laying 50 mm precast pavement slab | 396.72 | Sqm | 14600.8829
(Data 2023-24)
45 | 10.1 |  | Supplying and fixing of 4 mm tk pin headed galss | 835.7 | Sqm | 8440.57
(Data 2023-24)
| 109.6 |  |  | 41.8 |  | 4581.28
|  |  | SUB-TOTAL-I |  |  | 848391.6907
|  |  | GST @ 18% |  |  | 152710.5043
|  |  | SUB-TOTAL-II |  |  | 1001102.195
46 | 1 |  | Repair Works For Doors, Windows, & Ventilators | LS |  | 41000
|  |  | SUB-TOTAL-III |  |  | 1042102.195
|  |  | Labour Welfare Charges @ 1% |  |  | 8483.9169
|  |  | Supervision Charges @ 7.5% |  |  | 78157.6646
|  |  | Contingencies @ 1% |  |  | 10421.022
|  |  | GRAND TOTAL |  |  | 1139164.7985
|  |  | SAY | 11.39 |  | LAKHS
11.38
|  |  |  | -0.01 |  |  | 0.21

## det
TAMILNADU POLICE HOUSING CORPORATION LIMITED TIRUNELVELI DIVISION
Name of Work : Special Repair works to the Police Station Building at Panakudi in Tirunelveli District.
DETAILED ESTIMATE
SL NO | DESCRIPTION | NO |  |  | Length | Breadth | Depth | QTY
1 | Through scrapping and watering for old cement paint area.
Inner Wall :
| Inspecter Room | 1 | x | 1 | 12.8 |  | 2.9 | 37.12
| Reception Area | 1 | x | 1 | 19 |  | 2.9 | 55.1
| S.I Room | 1 | x | 1 | 12.8 |  | 2.9 | 37.12
| Toilet | 1 | x | 1 | 6 |  | 2.9 | 17.4
| Computer Room | 1 | x | 1 | 11.7 |  | 2.9 | 33.93
| Hall | 1 | x | 1 | 26.8 |  | 4.1 | 109.88
| Lock Up Room-I | 1 | x | 1 | 16.4 |  | 2.9 | 47.56
| Arms Room | 1 | x | 1 | 11 |  | 2.9 | 31.9
| Record Room | 1 | x | 1 | 10 |  | 2.9 | 29
| Rest Room | 1 | x | 1 | 16.4 |  | 2.9 | 47.56
| Lock Up Room-II | 1 | x | 1 | 22.2 |  | 2.9 | 64.38
| IWC , Bath | 1 | x | 2 | 4.5 |  | 2.9 | 26.1
| Toilet Passage | 1 | x | 1 | 6.34 |  | 2.9 | 18.39
Deduction :
| Door, D | -2 | x | 6 | 1 |  | 2.1 | -25.2
| Door, D1 | -2 | x | 4 | 0.75 |  | 2.1 | -12.6
| Door, D2 | -2 | x | 4 | 1 |  | 2.1 | -16.8
| Ventilator, V | -1 | x | 7 | 0.9 |  | 0.6 | -3.78
| Ventilator, V1 | -1 | x | 3 | 0.6 |  | 0.6 | -1.08
| Hall Roof Ventilator, V2 | -1 | x | 10 | 0.9 |  | 0.6 | -5.4
| Window, W | -1 | x | 7 | 1.5 |  | 1.3 | -13.65
| Window, W1 | -1 | x | 2 | 1 |  | 1.3 | -2.6
| Jally, J | -1 | x | 2 | 1.8 |  | 1.5 | -5.4
| Jally, J1 | -1 | x | 1 | 0.9 |  | 1.2 | -1.08
| C.G | -1 | x | 1 | 1.8 |  | 2.1 | -3.78
| Openning | -2 | x | 2 | 1 |  | 2.1 | -8.4
0
| Add Jambs : | [6 empty] | 0
| Door D | 1 | x | 6 | 5.2 | 0.12 |  | 3.74
| Door D1 | 1 | x | 4 | 4.95 | 0.12 |  | 2.38
| Door D2 | 1 | x | 4 | 5.2 | 0.23 |  | 4.78
| Openning O | 1 | x | 2 | 5.2 | 0.23 |  | 2.39
| Outer Wall : | [6 empty] | 0
| Alround | 1 | x | 1 | 61.34 |  | 3.95 | 242.29
| Roof Border | 1 | x | 1 | 61.34 |  | 0.35 | 21.47
| Sunshade | 1 | x | 20 | 2.5 |  | 0.45 | 22.5
| Pump Room | 1 | x | 1 | 8.2 |  | 2.4 | 19.68
| Deduction : | [6 empty] | 0
| Window, W | -1 | x | 7 | 1.5 |  | 1.3 | -13.65
| Window, W1 | -1 | x | 2 | 1 |  | 1.3 | -2.6
| Ventilator, V | -1 | x | 7 | 0.9 |  | 0.6 | -3.78
| Ventilator, V1 | -1 | x | 3 | 0.6 |  | 0.6 | -1.08
| Hall Roof Ventilator, V2 | -1 | x | 10 | 0.9 |  | 0.6 | -5.4
| Jally, J | -1 | x | 2 | 1.8 |  | 1.5 | -5.4
| Jally, J1 | -1 | x | 1 | 1.2 |  | 0.9 | -1.08
| C.G | -1 | x | 1 | 1.8 |  | 2.1 | -3.78
| Roof Border | -1 | x | 1 | 61.34 |  | 0.35 | -21.47
| Add Jambs : | [6 empty] | 0
| Window, W | 1 | x | 7 | 5.6 | 0.23 |  | 9.02
| Window, W1 | 1 | x | 2 | 4.6 | 0.23 |  | 2.12
| Ventilator, V | 1 | x | 7 | 3 | 0.23 |  | 4.83
| Ventilator, V1 | 1 | x | 3 | 2.4 | 0.23 |  | 1.66
| Jally, J | 1 | x | 2 | 6.6 | 0.23 |  | 3.04
| Jally, J1 | 1 | x | 1 | 4.2 | 0.23 |  | 0.97
| C.G | 1 | x | 1 | 7.8 | 0.23 |  | 1.79
[7 empty] | Total | 740.09
[6 empty] | Say | 740.1 | Sqm
2 | Pointing with CM 1:3 For pressed tiles
| Verandha Roof | 1 | x | 1 | 7.33 | 2.45 |  | 17.96 | 17.9585
| All Room Exclueding Hall | 1 | x | 1 | 15.48 | 13.25 |  | 205.11
| D/F Hall | -1 | x | 1 | 7.76 | 6.56 |  | -50.91
| Common Toilet | 1 | x | 1 | 3.03 | 2.07 |  | 6.27
| Hall Roof | 1 | x | 1 | 8.43 | 7.23 |  | 60.95
| Skirting : | [6 empty] | 0
| Hall Roof | 1 | x | 1 | 31.32 | 0.1 |  | 3.13
| All Room Roof | 1 | x | 1 | 57.46 | 0.1 |  | 5.75
| Hall Wall | 1 | x | 1 | 28.64 | 0.1 |  | 2.86
| Verandha Roof | 1 | x | 1 | 21.56 | 0.1 |  | 2.16
| Common Toilet | 1 | x | 1 | 4.14 | 0.1 |  | 0.41
[7 empty] | Total | 253.69
[6 empty] | Say | 253.7 | Sqm
3 | Finishing the top of terrace floor Pressed Tiles 230x230x20mm size laid in c.m 1:3.
| For Roof portion 1 | 1 | x | 1 | 7.2 | 2 |  | 14.4
| For roof portion 2 | 1 | x | 1 | 15.32 | 3 |  | 45.96
| For roof portion 3 | 1 | x | 1 | 12.92 | 3.6 |  | 46.51
| For sloped tiles | 1 | x | 1 | 26.4 |  | 0.1 | 2.64
[7 empty] | Total | 109.51
[6 empty] | Say | 109.6 | Sqm
4 | WEATHERING COURSE WITH BRICK JELLY LIME IN RATIO 32:121/2 BY VOLUMN WELL WATERING CONSOLIDATED WITH WOODEN BEATERS TO REQUIRED SLOP
| For Roof portion 1 | 1 | x | 1 | 7.2 | 2 | 0.075 | 1.08
| For roof portion 2 | 1 | x | 1 | 15.32 | 3 | 0.075 | 3.45
| For roof portion 3 | 1 | x | 1 | 12.92 | 3.6 | 0.075 | 3.49
| For sloped tiles | 1 | x | 1 | 26.4 | 0.1 | 0.075 | 0.2
For sloped tiles
For sloped tiles
[7 empty] | Total | 8.22
[6 empty] | Say | 8.3 | Cum
5 | Providing and fixing factory made polyvinyl chloride (PVC) Door Frame with shutters.
| For toilet D1 | 1 | x | 2 | 0.75 |  | 2.1 | 3.15
| For Lock Up Room | 1 | x | 1 | 0.75 |  | 1.2 | 0.9
[7 empty] | Total | 4.05
[6 empty] | Say | 4.1 | Sqm
5 | Painting the old wood work with two coats of approved first class synthetic enamel ready mixed paint of approved quality. |  |  |  |  | co - efficient
| For Door D | 1 | x | 6 | 1 | 2.6 | 2.1 | 32.76
| For Window W | 1 | x | 7 | 1.5 | 1 | 1.3 | 13.65
| For Window W1 | 1 | x | 2 | 1 | 1 | 1.3 | 2.6
| For Ventilator V1 | 1 | x | 3 | 0.6 | 1 | 0.6 | 1.08
[7 empty] | Total | 50.09
[6 empty] | Say | 50.1 | Sqm
6 | Painting the old iron work and other similar works with two coats of approved first class synthetic enamel ready mixed paint of approved quality. |  |  |  |  | coefficient
| For C.G | 1 | x | 1 | 1.8 | 1.5 | 2.1 | 5.67
| For Door D2 | 1 | x | 4 | 1 | 1.5 | 2.1 | 12.6
| For Ventilator V | 1 | x | 7 | 0.9 | 1 | 0.6 | 3.78
| For Ventilator V2 | 1 | x | 10 | 0.9 | 1 | 0.6 | 5.4
[7 empty] | Total | 27.45
[6 empty] | Say | 27.5 | Sqm
7 | Supplying, laying, fixing and jointing the following PVC pipes as per ASTMD-1785 of schedule 40 of wall thickness
a) 32mm ASTM-D schedule 40 threaded PVC pipe with necessary PVC/GI specials
| Building to OHT | 1 | x | 2 | 19 |  |  | 38
[7 empty] | Total | 38
[6 empty] | Say | 38 | Rmt
b) 25mm ASTM-D schedule 40 threaded PVC pipe with necessary PVC/GI specials
| OHT to Common Toilet & Lock Up Toilet | 1 | x | 3 | 25 |  |  | 75
| OHT to Inspecter Toilet | 1 | x | 1 | 28 |  |  | 28
[7 empty] | Total | 103
[6 empty] | Say | 103 | Rmt
8 | Supplying and fixing 15 amps 3 pin plug type socket
| Hall | 1 | x | 2 |  |  |  | 2
| Inspecter Room | 1 | x | 1 |  |  |  | 1
| Computer Room | 1 | x | 3 |  |  |  | 3
[7 empty] | Total | 6
[6 empty] | Say | 6 | Nos
9 | Charges of assembling and fixing of ceiling fan of different sweep etc.,
| Rest room | 1 | x | 2 |  |  |  | 2
| Hall | 1 | x | 2 |  |  |  | 2
[7 empty] | Total | 4
[6 empty] | Say | 4 | Nos
10 | Supplying and laying of 8 SWG GI wire etc.,
| for earthing station | 1 | x | 1 | 14 |  |  | 14
[7 empty] | Total | 14
[6 empty] | Say | 14 | Rmt
11 | Providing Earthing station using pipe electrode as per IS 3043 using 2.5m of 40mm and 1.0m of 20mm dia B-class GI pipe etc., all complete
| for earthing | 1 | x | 1 |  |  |  | 1
[7 empty] | Total | 1
[6 empty] | Say | 1 | Nos
12 | Supplying and fixing of colour glazed tiles over cement plastering in CM 1:2, 10mm thick.
| Common Toilet, Bath | 1 | x | 2 | 4.5 |  | 1.5 | 13.5
| D/F Toilet Door | -2 | x | 2 | 0.75 |  | 1.5 | -4.5
| Toilet Passage | 1 | x | 1 | 6.34 |  | 1.5 | 9.51
| Lock Up Toilet | 1 | x | 4 | 1.8 |  | 1.2 | 8.64
| D/F Door | -1 | x | 4 | 0.75 |  | 1.2 | -3.6
[7 empty] | Total | 23.55
[6 empty] | Say | 23.6 | Sqm
13 | 20mm ASTM-D schedule 40 threaded PVC pipe with necessaray PVC/GI specials
| Toilet Inner | 1 | x | 7 | 1.5 |  |  | 10.5
[7 empty] | Total | 10.5
[6 empty] | Say | 10.5 | Rmt
14 | OpenWiring with 1.5 sqmm PVC insulated single core multi strand fire retardant flexible copper cable with ISI mark. - (Open Wiring)
a.) Light Point with Ceiling rose
| SI Room | 1 | x | 1 |  |  |  | 1
| Inspecter Room | 1 | x | 1 |  |  |  | 1
| Computer Room | 1 | x | 1 |  |  |  | 1
| Hall | 1 | x | 3 |  |  |  | 3
| Outer | 1 | x | 4 |  |  |  | 4
| Lock Up Room | 1 | x | 2 |  |  |  | 2
| Pumproom | 1 | x | 1 |  |  |  | 1
| Reception | 1 | x | 1 |  |  |  | 1
[7 empty] | Total | 14
[6 empty] | Say | 14 | Nos
b.) Light Point without ceilling rose
| Toilet | 1 | x | 3 |  |  |  | 3
| Inspecter & SI | 1 | x | 2 |  |  |  | 2
| Hall | 1 | x | 3 |  |  |  | 3
[7 empty] | Total | 8
[6 empty] | Say | 8 | Nos
c.) Calling bell point with buzzor/ calling bell
| Inspecter Room | 1 | x | 1 |  |  |  | 1
[7 empty] | Total | 1
[6 empty] | Say | 1 | Nos
15 | OpenWiring with 1.5 sqmm PVC insulated single core multi strand fire retardant flexible copper cable with ISI mark for Fan Point etc., all complete - (Open Wiring)
| Rest room | 1 | x | 2 |  |  |  | 2
| Hall | 1 | x | 2 |  |  |  | 2
[7 empty] | Total | 4
[6 empty] | Say | 4 | Nos
16 | Supply and delivery of following Electric Ceiling fan with ISI mark
a) 48" Electric Fan 1200mm sweep
| Rest room | 1 | x | 2 |  |  |  | 2
| Hall | 1 | x | 2 |  |  |  | 2
[7 empty] | Total | 4
[6 empty] | Say | 4 | Nos
17 | OpenWiring with 1.5 sqmm PVC insulated single core multi strand fire retardant flexible copper cable with ISI mark for 5 amps 5 pin plug socket point at switch board itself etc., all complete
| Inspecter & SI | 2 | x | 1 |  |  |  | 2
| Hall | 1 | x | 2 |  |  |  | 2
[7 empty] | Total | 4
[6 empty] | Say | 4 | Nos
18 | Open Wiring with 1.5 sqmm PVC insulated single core multi strand fire retardant flexible copper cable with ISI mark for 5 amps 5 pin plug socket point at convenient places etc., all complete
| Hall | 1 | x | 2 |  |  |  | 2
| Computer Room | 1 | x | 2 |  |  |  | 2
[7 empty] | Total | 4
[6 empty] | Say | 4 | Nos
19 | Run of 2 Wires of 2.5 sqmm PVC insulated single core multi strand fire retardant flexible copper cable with ISI mark confirming IS: 694:1990.
| Main to Power Plug | 1 | x | 6 | 16 |  |  | 96
[7 empty] | Total | 96
[6 empty] | Say | 96 | Rmt
20 | Run off 4 wires of 4 Sq.mm PVC insulated single core multi strand fire retardant copper cable with ISI mark (for EB service connection three phase)
| EB pole to building | 1 | x | 1 | 45 |  |  | 45
[7 empty] | Total | 45
[6 empty] | Say | 45 | Rmt
21 | Supply and fixing of electro mechanically operated three phase earth leakage circuit breakers/residual current circuit breaker (ELCB/RCCB threephase) | 1 | x | 1 |  |  |  | 1
[7 empty] | Total | 1
[6 empty] | Say | 1 | Nos
22 | Supplying and fixing of half turn C.P Long body Tap of 15mm dia of Best quality etc.
| Toilets | 1 | x | 3 |  |  |  | 3
[7 empty] | Total | 3
[6 empty] | Say | 3 | Nos
23 | Supplying and fixing of half turn C.P Short body Tap of 15mm dia of best quality etc.
| Lock Up Room | 2 | x | 2 |  |  |  | 4
| Common Toilet & Inspecter | 2 | x | 1 |  |  |  | 2
[7 empty] | Total | 6
[6 empty] | Say | 6 | Nos
24 | Supplying and fixing 1 Nos of 63 Amps 500 volts grade porcelain fuse unit for EB Pole
| Fuse Unit | 1 | x | 3 |  |  |  | 3
[7 empty] | Total | 3
[6 empty] | Say | 3 | Nos
25 | Painting two coats with ready mixed PLASTIC EMULSION PAINT of first class quality paint including primer.
Outer Wall :
| Alround | 1 | x | 1 | 61.34 |  | 3.95 | 242.293
| Roof Border | 1 | x | 1 | 61.34 |  | 0.35 | 21.469
| W Sunshade | 2 | x | 7 | 1.96 |  | 0.6 | 16.464
| Pump Room Outer | 1 | x | 1 | 8.2 |  | 2.4 | 19.68
| W1 Sunshade | 2 | x | 2 | 1.46 |  | 0.6 | 3.504
| Hall additional height door wall | 1 | x | 1 | 28.64 |  | 1.2 | 34.368
| Hall roof border alround outer | 1 | x | 1 | 31.84 |  | 0.8 | 25.472
| Border top & inner | 1 | x | 1 | 31.04 |  | 0.42 | 13.0368
| Roof Border outer | 1 | x | 1 | 61.34 |  | 0.58 | 35.5772
| Roof Border top & inner | 1 | x | 1 | 61.34 |  | 0.35 | 21.469
| Water Tank Alround | 1 | x | 1 | 7 |  | 1.5 | 10.5
| Deduction : | [6 empty] | 0
| Window, W | -1 | x | 7 | 1.5 |  | 1.3 | -13.65
| Window, W1 | -1 | x | 2 | 1 |  | 1.3 | -2.6
| Ventilator, V | -1 | x | 7 | 0.9 |  | 0.6 | -3.78
| Ventilator, V1 | -1 | x | 3 | 0.6 |  | 0.6 | -1.08
| Hall Roof Ventilator, V2 | -1 | x | 10 | 0.9 |  | 0.6 | -5.4
| C.G | -1 | x | 1 | 1.8 |  | 2.1 | -3.78
| Add Jambs : | [6 empty] | 0
| Window, W | 1 | x | 7 | 5.6 | 0.23 |  | 9.016
| Window, W1 | 1 | x | 2 | 4.6 | 0.23 |  | 2.116
| Ventilator, V | 1 | x | 7 | 3 | 0.23 |  | 4.83
| Ventilator, V1 | 1 | x | 3 | 2.4 | 0.23 |  | 1.656
| C.G | 1 | x | 1 | 7.8 | 0.23 |  | 1.794
[7 empty] | Total | 432.955
[6 empty] | Say | 433 | Sqm
26 | Painting the new walls with TWO COATS OF OIL BOUND DISTEMPER of approved brand including putty, brushers, curing etc.,
Inner Wall :
| Inspecter Room | 1 | x | 1 | 12.8 |  | 2.9 | 37.12
| Reception Area | 1 | x | 1 | 19 |  | 2.9 | 55.1
| S.I Room | 1 | x | 1 | 12.8 |  | 2.9 | 37.12
| Toilet | 1 | x | 1 | 6 |  | 2.9 | 17.4
| Computer Room | 1 | x | 1 | 11.7 |  | 2.9 | 33.93
| Hall | 1 | x | 1 | 26.8 |  | 4.1 | 109.88
| Lock Up Room-I | 1 | x | 1 | 16.4 |  | 2.9 | 47.56
| Arms Room | 1 | x | 1 | 11 |  | 2.9 | 31.9
| Record Room | 1 | x | 1 | 10 |  | 2.9 | 29
| Rest Room | 1 | x | 1 | 16.4 |  | 2.9 | 47.56
| Lock Up Room-II | 1 | x | 1 | 22.2 |  | 2.9 | 64.38
| IWC , Bath | 1 | x | 2 | 4.5 |  | 2.9 | 26.1
| Toilet Passage | 1 | x | 1 | 6.34 |  | 2.9 | 18.386
Deduction :
| Door, D | -2 | x | 6 | 1 |  | 2.1 | -25.2
| Door, D1 | -2 | x | 4 | 0.75 |  | 2.1 | -12.6
| Door, D2 | -2 | x | 4 | 1 |  | 2.1 | -16.8
| Ventilator, V | -1 | x | 7 | 0.9 |  | 0.6 | -3.78
| Ventilator, V1 | -1 | x | 3 | 0.6 |  | 0.6 | -1.08
| Hall Roof Ventilator, V2 | -1 | x | 10 | 0.9 |  | 0.6 | -5.4
| Window, W | -1 | x | 7 | 1.5 |  | 1.3 | -13.65
| Window, W1 | -1 | x | 2 | 1 |  | 1.3 | -2.6
| C.G | -1 | x | 1 | 1.8 |  | 2.1 | -3.78
| Openning | -2 | x | 2 | 1 |  | 2.1 | -8.4
Add Jambs :
| Door D | 1 | x | 6 | 5.2 | 0.12 |  | 3.744
| Door D1 | 1 | x | 4 | 4.95 | 0.12 |  | 2.376
| Door D2 | 1 | x | 4 | 5.2 | 0.23 |  | 4.784
| Openning O | 1 | x | 2 | 5.2 | 0.23 |  | 2.392
[7 empty] | Total | 475.442
[6 empty] | Say | 475.5 | Sqm
27 | Supply, assembling and fixing of 4' 18 W Patty type LED tubular lamp with fitting
| Computer Room , Inspecter Room & SI Room | 3 | x | 1 |  |  |  | 3
| Reception & Hall | 2 | x | 3 |  |  |  | 6
[7 empty] | Total | 9
[6 empty] | Say | 9 | Nos
28 | Supplying & fixing of LED bulbs suitable for fixing it to pendent / bakelite battern holder of best approved variety
a.) 9 Watts LED light for Bath, WC and other rooms
| Common Toilet | 1 | x | 3 |  |  |  | 3
| Inspecter Room Toilet | 1 | x | 1 |  |  |  | 1
[7 empty] | Total | 4
[6 empty] | Say | 4 | Nos
29 | Supply and Fixing of 25W LED Street light Fittings (single)
| Outer | 1 | x | 6 |  |  |  | 6
[7 empty] | Total | 6
[6 empty] | Say | 6 | Nos
30 | Earth work excavation for open Foundation in all soils and sub soils. a) 0 to 2 mt depth
| Sullage drain | 1 | x | 1 | 25 | 1 | 0.45 | 11.25
[7 empty] | Total | 11.25
[6 empty] | Say | 11.3 | Cum
31 | Plain cement concrete 1:5:10 using 40 mm HBSJ. Foundation and Basement
| Sullage drain | 1 | x | 1 | 25 | 1 | 0.1 | 2.5
[7 empty] | Total | 2.5
[6 empty] | Say | 2.5 | Cum
32 | Brickwork in cement morter 1:5 using Country Bricks of size 22 x 11 x 7 cm in Foundation and basement.
| Sullage drain | 1 | x | 2 | 25 | 0.23 | 0.6 | 6.9
[7 empty] | Total | 6.9
[6 empty] | Say | 6.9 | Cum
33 | Floor plastering in cement mortar 1 : 4 , 20 mm thick.
| Sullage drain | 1 | x | 1 | 25 | 0.3 |  | 7.5
[7 empty] | Total | 7.5
[6 empty] | Say | 7.5 | Sqm
34 | Plastering with Cm 1:5 , 20 mm thick .
| Building alround | 1 | x | 1 | 61.34 |  | 0.75 | 46.005
| Building alround Below basement | 1 | x | 1 | 61.34 |  | 0.83 | 50.9122
| Building rear side | 1 | x | 1 | 12.92 |  | 1.8 | 23.256
| Sullage drain | 1 | x | 2 | 25 |  | 0.6 | 30
| Outer Wall | 1 | x | 1 | 8 |  | 2 | 16
| Outer Wall Sides | 1 | x | 1 | 15 |  | 1 | 15
| Roof slab projection alround | 1 | x | 1 | 61.34 | 0.75 |  | 46.005
[7 empty] | Total | 227.1782
[6 empty] | Say | 227.2 | Sqm
35 | Plastering in Cement Mortar 1:4 , 12 mm Thick .
| Sullage drain | 1 | x | 2 | 25 |  | 0.6 | 30
[7 empty] | Total | 30
[6 empty] | Say | 30 | Sqm
36 | Dismantling and removal of R.C.C
| Roof slab border alround | 1 | x | 1 | 61.34 | 0.12 | 0.23 | 1.693
| Hall roof border alround | 1 | x | 1 | 31.04 | 0.12 | 0.23 | 0.8567
[7 empty] | Total | 2.5497
[6 empty] | Say | 2.6 | Cum
37 | Brick Partition in C.M 1:4 110mm Thick Using Country bricks
b) Ground Floor
| Roof slab border alround | 1 | x | 1 | 61.34 | 0.23 |  | 14.1082
| Hall roof border alround | 1 | x | 1 | 31.04 | 0.23 |  | 7.1392
[7 empty] | Total | 21.2474
[6 empty] | Say | 21.3 | Sqm
38 | Brick work in C.M 1:6, Using Country Bricks
In Ground Floor :
| Roof border pillar | 1 | x | 26 | 0.23 | 0.23 | 0.23 | 0.31634
| Hall roof border pillar | 1 | x | 14 | 0.23 | 0.23 | 0.23 | 0.17034
[7 empty] | Total | 0.48668
[6 empty] | Say | 0.5 | Cum
39 | Clean Removal Of cement plastering
Ceiling Plastering :
| Sunshade | 1 | x | 4 | 1.96 |  | 0.6 | 4.704
| Lockup ceiling | 1 | x | 1 | 2 |  | 1.5 | 3
| Toilet ceiling | 1 | x | 1 | 2 |  | 1 | 2
| Hall Ceiling | 1 | x | 1 | 4 |  | 4 | 16
| Computer Ceiling | 1 | x | 1 | 2 |  | 2 | 4
Wall Plastering :
| Outer wall roof | 1 | x | 1 | 8 |  | 2 | 16
| Outer wall side | 1 | x | 2 | 15 |  | 1 | 30
[7 empty] | Total | 75.704
[6 empty] | Say | 75.704 | Sqm
40 | Special Ceiling Plastering in C.M 1:3, 10mm thick
| Sunshade | 1 | x | 4 | 1.96 |  | 0.6 | 4.704
| Lockup ceiling | 1 | x | 1 | 2 |  | 1.5 | 3
| Reception ceiling | 1 | x | 1 | 4 |  | 3 | 12
| Toilet ceiling | 1 | x | 1 | 2 |  | 1 | 2
| Hall Ceiling | 1 | x | 1 | 4 |  | 4 | 16
| Computer Ceiling | 1 | x | 1 | 2 |  | 2 | 4
[7 empty] | Total | 41.704
[6 empty] | Say | 41.704 | Sqm
41 | White washing two coats for old wall
| Verandah roof | 1 | x | 1 | 6.56 | 2.45 |  | 16.072
| SI, Inspecter roof | 1 | x | 2 | 3.4 | 3 |  | 20.4
| Reception | 1 | x | 1 | 6.1 | 3.4 |  | 20.74
| Inspecter Toilet | 1 | x | 1 | 1.6 | 1.4 |  | 2.24
| Computer Room | 1 | x | 1 | 3 | 2.85 |  | 8.55
| Hall | 1 | x | 1 | 7.3 | 6.1 |  | 44.53
| L/Up-I | 1 | x | 1 | 5.2 | 3 |  | 15.6
| Record Room | 1 | x | 1 | 3 | 2 |  | 6
| Arms Room | 1 | x | 1 | 3 | 2.5 |  | 7.5
| Computer Room | 1 | x | 1 | 1.83 | 1.37 |  | 2.5071
| Reception | 1 | x | 1 | 4.7 | 3.5 |  | 16.45
| L/Up-II | 1 | x | 1 | 7.6 | 3.5 |  | 26.6
| Toilet / Bath | 1 | x | 2 | 1.22 | 1.03 |  | 2.5132
| Passage | 1 | x | 1 | 2.17 | 1 |  | 2.17
[7 empty] | Total | 191.8723
[6 empty] | Say | 191.9 | Sqm
42 | Supplying and Fixing of 110mm dia PVC SWR "A" type pipe
|  | 1 | x | 3 | 5 |  |  | 15
[7 empty] | Total | 15
[6 empty] | Say | 15 | Rmt
43 | Supplying and Fixing 40mm thick R.C.C precast Slab Using M20 Concrete
| S.T. Slab | 1 | x | 6 | 0.75 | 0.75 |  | 3.375
[7 empty] | Total | 3.375
[6 empty] | Say | 3.4 | Sqm
44 | Supplying and laying 50 mm precast pavement slab
| Police station 3 sides | 1 | x | 1 | 61.34 | 0.6 |  | 36.804
[7 empty] | Total | 36.804
[6 empty] | Say | 36.804 | Sqm
45 | Supplying and fixing of 4 mm tk pin headed galss
| W Window | 1 | x | 2 | 1 |  | 1.3 | 2.6
| W1 Window | 1 | x | 2 | 1.5 |  | 1.3 | 3.9
| W1 Window | 1 | x | 2 | 1.5 |  | 1.2 | 3.6
[7 empty] | Total | 10.1
[6 empty] | Say | 10.1 | Sqm
46 | Repair Works For Doors, Windows, & Ventilators | [5 empty] | L.S
8 | Supplying and fixing 15 amps 3 pin plug type socket
| Hall | 1 |  | 2 |  |  |  | 2
| Inspecter Room | 1 |  | 1 |  |  |  | 1
| Computer Room | 1 |  | 3 |  |  |  | 3
[7 empty] | TOTAL | 6
[6 empty] | Say |  | 6
9 | Charges of assembling and fixing of ceiling fan of different sweep etc.,
| Rest room | 1 |  | 2 |  |  |  | 2
| Hall | 1 |  | 2 |  |  |  | 2
[7 empty] | TOTAL | 4
[6 empty] | Say |  | 4
10 | Supplying and laying of 8 SWG GI wire etc.,
| for earthing station | 1 |  | 1 | 12 |  |  | 12
[6 empty] | Say |  | 12
11 | Providing Earthing station using pipe electrode as per IS 3043 using 2.5m of 40mm and 1.0m of 20mm dia B-class GI pipe etc., all complete
| for earthing | 1 |  | 1 |  |  |  | 1
[6 empty] | Say |  | 1
12 | Supplying and fixing of colour glazed tiles over cement plastering in CM 1:2, 10mm thick.
| Common Toilet, Bath | 1 |  | 2 | 4.5 |  | 1.5 | 13.5
| D/F Toilet Door | -2 |  | 2 | 0.75 |  | 1.5 | -4.5
| Toilet Passage | 1 |  | 1 | 6.34 |  | 1.5 | 9.51
| Lock Up Toilet | 1 |  | 2 | 4.8 |  | 1 | 9.6
| D/F Door | -1 |  | 2 | 0.75 |  | 1 | -1.5
[7 empty] | TOTAL | 26.61
[6 empty] | Say |  | 26.7

## Lead_23-24
Tamil Nadu Police Housing Corparation Ltd.
PLACE:- | PANAGUDI |  | 2023-2024
SL.NO | DESCRIPTION OF MATERIALS | UNIT | SOURCE | Total Lead | COST OF MATERIAL | LEAD CHARGE | MATERIAL COST @ SITE | LABOUR RATE
1. | ROUGH STONE M-0045 | CUM. | Kavalkinaru | 5 | 449.4 | 58.25 | 507.65 | MASON-I Brick / Stone work (L-0029 | 999
2. | BOND STONE M-0064 | CUM. | Kavalkinaru | 5 | 648.4 | 58.25 | 706.65 | MASON-II Brick / Stone work (L-0071 | 932
3. | HARD BROKEN STONE JELLY 3mm To 10mm M-0092-90 | CUM. | Kavalkinaru | 5 | 773.67 | 58.25 | 831.92 | MAZDOOR-I (L-0073 | 651
4. | HARD BROKEN STONE JELLY 10mm M-0090 | CUM. | Kavalkinaru | 5 | 1016 | 58.25 | 1074.25 | MAZDOOR-II (L-0098 | 534
5. | HARD BROKEN STONE JELLY 12mm M-0089 | CUM. | Kavalkinaru | 5 | 1382 | 58.25 | 1440.25 | PAINTER-I (L-0036 | 797
6. | HARD BROKEN STONE JELLY 20mm M-0088 | CUM. | Kavalkinaru | 5 | 1489 | 58.25 | 1547.25 | PAINTER-II ( L-0077 | 772
7. | HARD BROKEN STONE JELLY 40mm M-0086 | CUM. | Kavalkinaru | 5 | 1069.8 | 58.25 | 1128.05 | PLUMBER-I (L-0038 | 866
8. | SAND FOR MORTAR (Crushed Stone Sand) M-0125 | CUM. | Kottai Karungulam | 27 | 1338 | 276.09 | 1614.09 | PLUMBER-II (L-0078 | 839
9. | SAND FOR FILLING (Ann IV) | CUM. | Kottai Karungulam | 27 | 1338 | 276.09 | 1614.09 | FITTER-I (L-0018 | 881
10. | Kiln Burnt Country Bricks SIZE 22x11x7Cm M-0007 | 1000nos. | Valliyur | 10 | 5709 | 98.2 | 5807.2 | FITTER-II (L-0067 | 856
11. | BRICK JELLY 40mmGAUGE M-0022 | CUM | Valliyur | 10 | 705 | 79.9 | 784.9 | CARPENTER-I (L-0016 | 976
12. | BRICK JELLY 20mmGAUGE M-0023 | CUM | Valliyur | 10 | 786 | 79.9 | 865.9 | CARPENTER-II (L-0063 | 932
13. | MACHINE PRESSED TILES 23x 23x 2 Cm M-0025 | 1000nos. | Local | 0 | 16106 | 0 | 16106 | STONE CUTTER-I (L-0041 | 766
14. | SLACKED SHELL LIME M-0133 | CUM. | Local |  | 1348 |  | 1348 | STONE CUTTER-II (L-0081 | 738
15. | SLACKED &SREENED LIME STONE M-0134 | CUM. | Local | 0 | 993 | 0 | 993 | FLOOR POLISHER L-0020 | 769
16. | C.W SCANTLING UPTO 4M LONG M-0134 | CUM. | Local | 0 | 34300 | 0 | 34300 | Mortar mix charges manual sl.125(W-0164 | 116
17. | C.W. PLANK UPTO 40mmTHICK UPTO 30 Cm WIDTH M-0161 | CUM. | Local | 0 | 39400 | 0 | 39400 | Vibrat-charges(R.C.C) W-0101 | 94.2
18. | T.W SCANTLING 2M TO 3M LONG M-0140 | CUM. | Local | 0 | 111600 | 0 | 111600 | Vibrat-charges(P.C.C) W-0100 | 69.8
19. | T.W.SCANTLING BELOW 2M LONG M-0141 | CUM. | Local | 0 | 99400 | 0 | 99400 | Sand filling charges W-0074 | 34.2
20. | T.W.PLANKS 15TO30cm WIDTH & 12to25mm Thick M-0147 | CUM. | Local | 0 | 95000 | 0 | 95000 | Earth filling charges W-0075 | 38.95
21. | Country BricksKiln Burnt of SIZE 22x11x5Cm (M-0009 | 1000nos. | Valliyur | 10 | 4299 | 98.2 | 4397.2 | E.W. W-0061 | 112.05
22. | MOSAIC TILES GRAY 25X25X2cm.M-0035 | 1000nos. | Local |  | 11907 |  | 11907 | L.C.T.W.Door- W-0142 | 1537
23. | CEMENT (supply at site) M-0001 | M.T | Local | 0 | 6040 | 0 | 6040 | L.C.marine doors- W-0143 | 1281
24. | R.T.S. / M.S upto 16mm M-0002 | M.T | Local | 0 | 58000 | 0 | 58000 | TW glazed window W-0144 | 1436
25. | M.S./ R.T.S above 16mm | M.T | Local | 0 | 58000 | 0 | 58000 | Wrought&putup W-0141 | 13690
26. | Country BricksKiln Burnt SIZE 22x11x5Cm M-0009 | 1000nos. | Valliyur | 10 | 4299 | 98.2 | 4397.2 | Ventilator W-0151 | 1197
27. | HBSJ 11.2mm IRC metal (M-0104 | CUM. | Kavalkinaru | 5 | 961 | 58.25 | 1019.25 | Meter- Cupboard Weldmesh W-0157 | 1072
28. | HBSJ 37.5mm to 26.5mm IRC metal M-0099-M-0100 | CUM. | Kavalkinaru | 5 | 1082.5 | 58.25 | 1140.75 | E.W (SDR) W-0062 | 166.9
29. | HBSJ 63mm to 45mm IRC metal M-0098 | CUM. | Kavalkinaru | 5 | 915.45 | 58.25 | 973.7 | FITTER-II (Pipe & Bar Bend) L-0068 | 839
30. | Gravel M-0119 | CUM. | Kavalkinaru | 5 | 222.7 | 58.25 | 280.95 | FITTER-I (Pipe & Bar Bend) L-0019 | 866
31 | Well Gravel M-0120 | CUM. | Subramaniya Puram | 28 | 166.5 | 284.66 | 451.16 | E.W loose soil W-0055 | 74.85
| Chamber Burnt Bricks of size 23x11.2x7Cm M-0006 | 1000nos. | Valliyur | 10 | 6595 | 163.7 | 6758.7 | LIFT CHARGES FOR B.W IN G.F * W-0092 | 78.9
| Chamber Burnt Bricks of size 23x11.4x7.5Cm M-0005 | 1000nos. | Valliyur | 10 | 6795 | 163.7 | 6958.7 | LIFT CHARGES FOR B.W IN F.F * W-0093 | 159.2
| Stone dust M-0123 | Cum | Kavalkinaru | 5 | 123.7 | 39.95 | 163.65 | LIFT CHARGES FOR B.W IN S.F * W-0093 | 159.2
| 6mmto 10mm HBG metal M-0091-M-0090 | Cum | Kavalkinaru | 5 | 851.5 | 58.25 | 909.75 | LIFT CHARGES FOR CONCRETE IN G.F * W-0090 | 119.85
| Fly Ash Bricks M-0010 |  | Valliyur | 10 | 6595 | 163.7 | 6758.7 | LIFT CHARGES FOR CONCRETE IN F.F * W-0091 | 236.1
| Crushed Stone SAND FOR MORTAR M-0125 | CUM. | Kottai Karungulam | 27 | 1338 | 276.09 | 1614.09 | LIFT CHARGES FOR CONCRETE IN S.F * W-0091 | 236.1
| Crushed Stone SAND FOR FILLING M-0125 | CUM. | Kottai Karungulam | 27 | 1338 | 276.09 | 1614.09 |  | 0
CERTIFIED THAT THE LEAD PARTICULARS FURNISHED HERE ARE FOUND CORRECT UPTO BEST OF MY KNOWLEDGE

## Sel_Data
TAMIL NADU POLICE HOUSING CORPORATION
======================================
PLACE:- |  | PANAGUDI |  | 2023-2024
QTY |  | COST OF MATERIALS | RATE | PER | AMOUNT
| * | CEMENT MORTAR(1:1.5)
-
0.96 | M.T | CEMENT | 6040 | M.T | 5798.4
1 | CUM | SAND | 1614.09 | CUM | 1614.09
1 | CUM | MIXING OF MORTAR | 116 | CUM | 116
| L.S | SUNDRIES |  | L.S | 0
|  | TOTAL FOR 1 CUM |  |  | 7528.49
-
| * | CEMENT MORTAR(1:2)
0.72 | M.T | CEMENT | 6040 | M.T | 4348.8
1 | CUM | SAND | 1614.09 | CUM | 1614.09
1 | CUM | MIXING OF MORTAR | 116 | CUM | 116
| L.S | SUNDRIES |  | L.S | 0
|  | TOTAL FOR 1 CUM |  |  | 6078.89
-
| * | CEMENT MORTAR(1:3)
0.48 | M.T | CEMENT | 6040 | M.T | 2899.2
1 | CUM | SAND | 1614.09 | CUM | 1614.09
1 | CUM | MIXING OF MORTAR | 116 | CUM | 116
| L.S | SUNDRIES |  | L.S | 0
|  | TOTAL FOR 1 CUM |  |  | 4629.29
-
| * | CEMENT MORTAR(1:4)
0.36 | M.T | CEMENT | 6040 | M.T | 2174.4
1 | CUM | SAND | 1614.09 | CUM | 1614.09
1 | CUM | MIXING OF MORTAR | 116 | CUM | 116
| L.S | SUNDRIES |  | L.S | 0
|  | TOTAL FOR 1 CUM |  |  | 3904.49
-
| * | CEMENT MORTAR(1:5)
0.288 | M.T | CEMENT | 6040 | M.T | 1739.52
1 | CUM | SAND | 1614.09 | CUM | 1614.09
1 | CUM | MIXING OF MORTAR | 116 | CUM | 116
| L.S | SUNDRIES |  | L.S | 0
|  | TOTAL FOR 1 CUM |  |  | 3469.61
-
| * | CEMENT MORTAR(1:6)
0.24 | M.T | CEMENT | 6040 | M.T | 1449.6
1 | CUM | SAND | 1614.09 | CUM | 1614.09
1 | CUM | MIXING OF MORTAR | 116 | CUM | 116
| L.S | SUNDRIES |  | L.S | 0
|  | TOTAL FOR 1 CUM |  |  | 3179.69
| * | CEMENT MORTAR(1:7)
0.206 | M.T | CEMENT | 6040 | M.T | 1244.24
1 | CUM | SAND | 1614.09 | CUM | 1614.09
1 | CUM | MIXING OF MORTAR | 116 | CUM | 116
| L.S | SUNDRIES |  | L.S | 0
|  | TOTAL FOR 1 CUM |  |  | 2974.33
-
| * | CEMENT MORTAR(1:8)
0.18 | M.T | CEMENT | 6040 | M.T | 1087.2
1 | CUM | SAND | 1614.09 | CUM | 1614.09
1 | CUM | MIXING OF MORTAR | 116 | CUM | 116
| L.S | SUNDRIES |  | L.S | 0
|  | TOTAL FOR 1 CUM |  |  | 2817.29
-
1.1 |  | EARTH WORK EXCAVATION
10 | CUM | EARTH WORK EXCAVATION IN SS20B | 112.05 | CUM | 1120.5
10 | CUM | ADD 100% FOR NARROW CUTTING | 112.05 | CUM | 1120.5
10 | CUM | 1/3REFILLING CHARGES | 12.98 | CUM | 129.8
| L.S | SUNDRIES |  | L.S | 0
|  | TOTAL FOR 10 CUM |  |  | 2370.8
|  | RATE PER CUM INCLUDING REFILLING | 0 TO 2M |  | 237.08
|  |  | 2 TO 3M |  | 247.63
3.1 | * | CEMENT CONCRETE(1:5:10) USING
40mm HBSTONE METEL
9 | CUM | H.B.STONEJELLY 40mm | 1128.05 | CUM | 10152.45
4.5 | CUM | CEMENT MORTAR(1:5) | 3469.61 | CUM | 15613.25
1.8 | NO. | MASON II | 932 | NO. | 1677.6
17.7 | NO. | MAZDOOR I | 651 | NO. | 11522.7
14.1 | NO. | MAZDOOR II | 534 | NO. | 7529.4
| L.S | SUNDRIES |  | L.S | 0
|  | TOTAL FOR 10 CUM |  |  | 46495.4
|  | RATE PER CUM |  |  | 4649.54
6.5 | * | B.W IN C.M(1:5) using kiln burnt country bricks
Bricks of size 22x11x7 cm
4800 | NOS. | Bricks of size 22x11x7 cm | 5807.2 | 1000NO. | 27874.56
2.5 | CUM | CEMENT MORTAR(1:5) | 3469.61 | CUM | 8674.03
3.5 | NO. | MASON I | 999 | NO. | 3496.5
10.6 | NO. | MASON II | 932 | NO. | 9879.2
7.1 | NO. | MAZDOOR I | 651 | NO. | 4622.1
21.2 | NO. | MAZDOOR II | 534 | NO. | 11320.8
| L.S | SUNDRIES |  | L.S | 5
|  | TOTAL FOR 10 CUM |  |  | 65872.19
|  | RATE PER CUM |  |  | 6587.22
|  | Hollow type PVC door with frame |  |  | 2135
28. | * | FINISHING THE TOP OF FLOORING
WITH C.M(1:4)20mm THICK
0.22 | CUM | CEMENT MORTAR(1:4) | 3904.49 | CUM | 858.99
2.2 | NO | MASON I | 999 | NO | 2197.8
0.5 | NO | MAZDOOR I | 651 | NO | 325.5
3.2 | NO | MAZDOOR II | 534 | NO | 1708.8
| L.S | SUNDRIES |  | L.S | 5
|  | TOTAL FOR 10 SQM |  |  | 5096.09
|  | RATE PER SQM |  |  | 509.61
29.4 | * | Suppling and laying White/Plain colour
Glazed tiles in C.M(1:2)
1.86 | SQM | COST OF GLAZED TILES | 415 | SQM | 771.9
0.4 | Kg | Grout | 36.1 | Kg | 14.44
0.02 | CUM | C.M(1:2) | 6078.89 | CUM | 121.58
1 | NO | MASON I | 999 | NO | 999
1 | NO | Mazdoor-I | 651 | NO | 651
| L.S | SUNDRIES |  | L.S
|  | TOTAL FOR 1.860 SQM |  |  | 2557.92
|  | RATE PER SQM |  |  | 1375.23
31. | * | WEATHERING COURSE WITH BRICK
JELLY LIME IN RATIO 32:121/2
BY VOLUMN WELL WATERING
CONSOLIDATED WITH WOODEN
BEATERS TO REQUIRED SLOP
12.8 | CUM | BROKEN BRICKJELLY2OmmGAUGE | 865.9 | CUM | 11083.52
5 | CUM | COST OF LIME STONE | 993 | CUM | 4965
1.8 | NO | MASON I | 999 | NO | 1798.2
17.7 | NO | MAZDOOR I | 651 | NO | 11522.7
14.1 | NO | MAZDOOR II | 534 | NO | 7529.4
| L.S | SUNDRIES |  | L.S | 0
|  | TOTAL FOR 10 CUM |  |  | 36898.82
|  | RATE PER CUM |  |  | 3689.88
32.1 | * | FINISHING TOP OF ROOF WITH
ONE COURSE OF PRESSED TILES
OVER A BED OF C.M(1:3),
12mmTHICK MIXED WITH WATER PROOF COMPOUND
AT 2% BY WEIGHT OF CEMENT
190 | NOS | PRESSED TILES 23X23X2cm P-15 | 16106 | 1000 Nos | 3060.14
0.12 | CUM | C.M(1:3) | 4629.29 | CUM | 555.51
10 | SQM | POINTING WITH C.M(1:3) | 314.85 | SQM | 3148.5
1.54 | Kg | WPC | 42.7 | Kg | 65.76
1.1 | NO | MASON I | 999 | NO | 1098.9
2.1 | NO | MASON II | 932 | NO | 1957.2
2.2 | NO | MAZDOOR I | 651 | NO | 1432.2
1.1 | NO | MAZDOOR II | 534 | NO | 587.4
| L.S | SUNDRIES |  | L.S | 0
|  | TOTAL FOR 10 SQM |  |  | 11905.61
|  | RATE PER SQM |  |  | 1190.56
| ** | POINTING WITH C.M.(1:3)FOR
PRESSED TILES
-
0.04 | CUM | CEMENT MORTER(1:3) | 4861.3 | CUM | 194.452
2.2 | NO | MASON II | 932 | NO | 2050.4
0.5 | NO | MAZDOOR I | 651 | NO | 325.5
1.1 | NO | MAZDOOR II | 534 | NO | 587.4
| L.S | SUNDRIES |  | L.S | 0
|  | TOTAL FOR 10 SQM |  |  | 3157.752
|  | RATE PER SQM |  |  | 315.7752
33. | * | PLASTERING C.M(1:5) 12mmTHICK
0.14 | CUM | CEMENT MORTAR(1:5) | 3469.61 | CUM | 485.75
1.1 | NO. | MASON I | 999 | NO. | 1098.9
0.5 | NO. | MAZDOOR I | 651 | NO. | 325.5
1.1 | NO. | MAZDOOR II | 534 | NO. | 587.4
| L.S | SUNDRIES |  | L.S | 5
|  | TOTAL FOR 10 SQM |  |  | 2502.55
|  | RATE PER SQM |  |  | 250.26
34. | * | PLASTERING C.M(1:4) 12mmTHICK
0.14 | CUM | CEMENT MORTAR(1:4) | 3904.49 | CUM | 546.63
1.1 | NO. | MASON I | 999 | NO. | 1098.9
0.5 | NO. | MAZDOOR I | 651 | NO. | 325.5
1.1 | NO. | MAZDOOR II | 534 | NO. | 587.4
| L.S | SUNDRIES |  | L.S | 5
|  | TOTAL FOR 10 SQM |  |  | 2563.43
|  | RATE PER SQM |  |  | 256.34
35. | * | PLASTERING C.M(1:3) 10mmTHICK
0.1 | CUM | CEMENT MORTAR(1:3) | 4629.29 | CUM | 462.93
1.1 | NO. | MASON I | 999 | NO. | 1098.9
1.1 | NO. | MAZDOOR I | 651 | NO. | 716.1
1.1 | NO. | MAZDOOR II | 534 | NO. | 587.4
| L.S | SUNDRIES |  | L.S | 5
|  | TOTAL FOR 10 SQM |  |  | 2870.33
|  | RATE PER SQM |  |  | 287.03
9 | * | B.W IN C.M(1:6) using kiln burnt country bricks
Bricks of size 22x11x7 cm
4800 | NOS. | Bricks of size 22x11x7 cm | 5807.2 | 1000NO. | 27874.56
2.5 | CUM | CEMENT MORTAR(1:6) | 3179.69 | CUM | 7949.23
3.5 | NO. | MASON I | 999 | NO. | 3496.5
10.6 | NO. | MASON II | 932 | NO. | 9879.2
7.1 | NO. | MAZDOOR I | 651 | NO. | 4622.1
21.2 | NO. | MAZDOOR II | 534 | NO. | 11320.8
| L.S | SUNDRIES |  | L.S | 5
|  | TOTAL FOR 10 CUM |  |  | 65147.39
|  | RATE PER CUM |  |  | 6514.74
|  | G.F |  |  | 6593.64
PARTITION WALL
10 | * | B.W IN C.M(1:4) using Country BricksKiln Burnt SIZE 22x11x7Cm
Bricks of size 22x11x7 cm
4800 | NOS. | Bricks of size 22x11x7 cm | 5807.2 | 1000NO. | 27874.56
1.59 | CUM | CEMENT MORTAR(1:4) | 3904.49 | CUM | 6208.14
7 | NO. | MASON I | 999 | NO. | 6993
7.1 | NO. | MASON II | 932 | NO. | 6617.2
7.1 | NO. | MAZDOOR I | 651 | NO. | 4622.1
21.2 | NO. | MAZDOOR II | 534 | NO. | 11320.8
| L.S | SUNDRIES |  | L.S | 5
|  | TOTAL FOR 10 CUM |  |  | 63640.8
|  | RATE PER CUM |  |  | 6364.08
| ** | PARTITION WALL OF 110 mm thick
1.1 | CUM | PARATITION B.W IN C.M(1:4) | 6364.08 | CUM | 7000.49
1 | NO | MASON I | 999 | NO. | 999
| L.S | SUNDRIES |  | L.S | 0
|  | TOTAL FOR 10 SQM |  |  | 7999.49
|  | RATE PER SQM |  |  | 799.95
|  | G.F |  | 8.68 | 808.63
52 | * | SUPPLYING AND LAYING THE FOLLOWING PVC
PIPES WITH NECESSARY SPECIALS ELBOWS,
TEE,REDUCE ,PLUG,UNION,BEND,COUPLE,
NIPPLE,GATE VLVE,CHECK AND WHEEL VALVE
WHEREVER NECESSARY INCLUDING LABOUR BELOW
GROUND LEVEL(OR) FIXING ON WALLS TO THE
PROPER GRADIENT AND ALIGNMENT ETC.ALL
COMPLETE AS DIRECTED BY DEPT. OFFICERS.
| * | ASTM-D SCHEDULE- 40 THREADED PVC PIPE
WITH NECESSARY PVC-GI SPECIALS
| c. | 20MM DIA PVC PIPE ABOVE G.L:-
1 | Rmt | COST OF 20MM DIA PVC PIPE | 26 | Rmt | 26
1 | L.S | ADD 70% FOR PVC/GI SPECIALS | 18.2 | L.S | 18.2
1 | Rmt | LABOUR FOR LAYING & FIXING | 185.72 | Rmt | 185.72
|  | TOTAL FOR 1 RMT |  |  | 229.92
| b. | 25MM DIA PVC PIPE ABOVE G.L:-
1 | Rmt | COST OF 25MM DIA PVC PIPE | 35 | Rmt | 35
1 | L.S | ADD 40% FOR PVC/GI SPECIALS | 14 | L.S | 14
1 | Rmt | LABOUR FOR LAYING & FIXING | 185.76 | Rmt | 185.76
|  | TOTAL FOR 1 RMT |  |  | 234.76
| a. | 32MM DIA PVC PIPE ABOVE G.L:-
1 | Rmt | COST OF 32MM DIA PVC PIPE | 52 | Rmt | 52
1 | L.S | ADD 20% FOR PVC/GI SPECIALS | 10.4 | L.S | 10.4
1 | Rmt | LABOUR FOR LAYING & FIXING | 190.14 | Rmt | 190.14
|  | TOTAL FOR 1 RMT |  |  | 252.54
PAINTING TWO COATS OVER OLD
WOOD WORKS WITH IIND CLASS
SYNTHETIC ENAMEL PAINT
2.22 | Lit | READY MIXED IIND CLASS PAINT | 238.9 | Lit | 530.36
1.2 | nos | PAINTER I | 797 | nos | 956.4
10 | Sqm | Thorouh scrapping | 9.85 | Sqm | 98.5
|  | SUNDRIES | LS |  | 6.65
|  | TOTAL FOR 10 SQM |  |  | 1591.91
|  | RATE PER SQM |  |  | 159.19
PAINTING TWO COATS OVER OLD
IRON WORKS WITH IIND CLASS
SYNTHETIC ENAMEL PAINT
1.89 | Lit | READY MIXED IIND CLASS PAINT | 227.6 | Lit | 430.16
1.1 | nos | PAINTER I | 797 | nos | 876.7
10 | Sqm | Thorouh scrapping | 9.1 | Sqm | 91
|  | SUNDRIES | LS |  | 1.9
|  | TOTAL FOR 10 SQM |  |  | 1399.76
|  | RATE PER SQM |  |  | 139.98
| * | PAINTING TWO COATS OVER NEW (as per PWD Standard Data)
PLASTERED SURFACE WITH
OBD
1.34 | Kg | OBD p-45 sl.140 | 73.8 | Kg | 98.89
0.5 | NO | PAINTER I | 797 | NO | 398.5
0.5 | NO | MAZDOOR I | 651 | NO | 325.5
0.8 | NO | MAZDOOR II | 534 | NO | 427.2
| L.S | SUNDRIES FOR BRUSHES,ETC |  | L.S | 2.6
|  | TOTAL FOR 10 SQM |  |  | 1252.69
|  | RATE PER SQM |  |  | 125.27
Plastic Emulsion PAINT two coat for old wall
1.4 | LIT | Plastic Emulsion PAINT | 295.6 | LIT | 413.84
1.5 | NO | Painter I | 797 | NO | 1195.5
10 | Sqm | Thorouh scrapping p28/108 | 4.2 | Sqm | 42
|  | SUNDRIES | ls |  | 4.33
|  | TOTAL FOR 10 SQM |  |  | 1655.67
|  | RATE PER SQM |  |  | 165.57
PAINTING ONE COATS OVER OLD
IRON WORKS WITH IIND CLASS
SYNTHETIC ENAMEL PAINT
1.11 | Lit | READY MIXED IIND CLASS PAINT | 227.6 | Lit | 252.64
0.7 | nos | PAINTER I | 797 | nos | 557.9
10 | Sqm | Thorouh scrapping (p-26 slno.357 d) | 9.1 | Sqm | 91
|  | SUNDRIES | LS |  | 2.8
|  | TOTAL FOR 10 SQM |  |  | 904.34
|  | RATE PER SQM |  |  | 90.43
15mm dia half turn CP tap
Sub-Data
Labour charge
0.1 | Nos | Fitter I class | 881 | Each | 88.1
0.1 | Nos | Mazdoor I | 651 | Each | 65.1
10 | gram | Shellac p-49/168 | 18.45 | 100 gms | 1.85
0.25 | Nos | Thread ball p-49/173 | 3.6 | Each | 1
|  |  | Total/1 No |  | 156.05
|  | Main Data | Long body | Long body | short body
|  |  | 331 | 331 | 283
|  | Cost of Tap | 156.05 | 156.05 | 156.05
|  | Labour | 487.05 | 487.05 | 439.05
|  |  | 488 | 488 | 440
| ** | WHITE WASHING TWO COAT
0.07 | CUM | SLACKED SHELL LIME | 1348 | CUM | 94.36
1.6 | NO. | MASON II | 932 | NO. | 1491.2
0.5 | NO. | MAZDOOR I | 651 | NO. | 325.5
2.7 | NO. | MAZDOOR II | 534 | NO. | 1441.8
| L.S | SUNDRIES FOR BRUSH ETC |  | L.S | 2.09
|  | TOTAL FOR 100 SQM |  |  | 3354.95
|  | RATE PER SQM |  |  | 33.55
44.1 | * | SUPPLY AND FIXING OF
110mmDIA P.V.C RAIN WATER
DOWN FALL PIPE Type- A SWR pipe
3 | RMT | 110mmDIA P.V.C PIPE | 120.54 | RMT | 361.62
1 | NO. | 110mmDIA P.V.C PLAIN BEND | 76 | NO. | 76
1 | NO. | 110mmDIA P.V.C SHOE | 83.4 | NO. | 83.4
2 | NO. | SPECIAL CLAMP | 21.6 | NO. | 43.2
1 | NO. | C.I. GRATING 100mm DIA | 32.1 | NO. | 32.1
0.5 | NO. | PLUMBER I | 866 | NO. | 433
| L.S | COST OF PLUG SCREWS , RUBBER |  | L.S
LUBRICANT ETC
|  | TOTAL FOR 3 RMT |  |  | 1029.32
|  | RATE PER RMT |  |  | 343.11
14.II | * | P.C.C,R.C.C SLAB OF40mm THICK using standardised concrete mix of M20 grade
0.03 | CUM | standardised concrete mix M20 | 7137.73 | CUM | 214.13
0.5 | NO | MASON I | 999 | NO | 499.5
0.75 | NO | MAZDOOR I | 651 | NO | 488.25
| L.S | SUNDRIES | 0 | L.S | 0
|  | TOTAL FOR 0.743 SQM |  |  | 1201.88
|  | RATE PER SQM (Foundation and basement) |  |  | 1617.6
|  | G.F | 1617.6 | 4.84 | 1622.44
ELECTRICAL DATA
Supply of ceiling fan 1200mm
1 | No | 1200mm A.C ceiling fan (without regulator)( Part- B 1 a p-117 | 1366 | No | 1366
1 | No | Cost of electronic regulator( Part- B 1 d p-117 | 185.9 | No | 185.9
|  | Rate for each |  |  | 1552
4' 18w crystal glass LED tube light
1 | No | 4' tube light fitting with \electronic ballast p-112 it-5 | 391 | No | 391
|  |  |  | No | 0
|  | Charges for fixing (as per Data 22 ) |  |  | 312.93
|  | Sundries |  |  | 1.07
|  | Rate for each |  |  | 705
Open wiring for Light point with ceiling rose for flats/ houses
Wirng with 1.5 sqmm copper PVC insulated unsheathed single core 1.1 KV grade cable with continuous earth by means of 1.5 sqmm copper PVC insulated unsheathed single core 1.1 KV grade cable confirming to IS 694 / 1980 with ISI mark in PVC rigid conduit pipe heavy duty with ISI mark with suitable size MS box of 16g thick concealed and covered with 3mm thick laminated hylem sheet for LIGHT POINT WITH CEILING ROSE controlled by 5 amps flush type switch including citcuit mains, cost of all materials, specials, etc., all complete,(Open wiring)
90 | Rmt | 1.5 sqmm copper PVC insulated unsheathed single core cable | 16.55 | Rmt | 1489.5
45 | Rmt | PVC rigid conduit pipe 19 mm / 20mm heavy duty with ISI mark | 20 | 1 Rmt | 900
20 | No | 19 mm PVC rigid bends | 3.15 | No | 63
150 | No | Tw Plugs (p 91 p J e) | 287 | 1000 nos | 43.05
10 | No | 19 mm PVC rigid tees | 1.34 | No | 13.4
10 | No | PVC joint box ( Part- I ,p 129 6b) | 43.25 | Dozen | 36.04
0.015 | Sqm | Hylem sheet 3 mm thick with lamination | 661 | Sqm | 9.92
10 | No | 5 amps flush type switch | 16.21 | No | 162.1
10 | No | Ceiling rose | 13.8 | No | 138
1 | Gross | Brass screws 40mm p 130 L 1c | 69.4 | Gross | 69.4
72 | No | 19 mm MS clamp | 47.7 | Gross | 23.85
0.16667 | Bag | Cement | 302 | Bag | 50.33
10 | No | TW switch box 100 x 100 x 75 mm p 130 jd | 13.8 | No | 138
1 | No | TW junction box 150 x 100 x 75 mm p-130 j c | 16.5 | No | 16.5
0.1 | Sqm | 3 mm thick laminated Hylem sheet (10X0.1X0.1) | 661 | Sqm | 66.1
45 | Rmt | 1.5 sqmm copper PVC insulated unsheathed single core cable for continuous earth connection | 16.55 | 90 Rmt | 744.75
0.5 | Litre | Paint SEP p-44 it-117 | 227.6 | Litre | 113.8
10 | Points | Labour charges |  | LS | 5090
LS |  | Sundries 1% on materials |  | LS | 44.26
|  | Total for 10 Points |  |  | 9212
|  | Rate for 1 Point |  |  | 921.2
LIGHT POINT WITH CEILING ROSE FOR ADMINISTRATIVE BLOCKS AND COMMUNITY CENTRE Open wiring
Light point with bakelite batern type holder for flats/ houses(Open wiring)
Wirng with 1.5 sqmm copper PVC insulated unsheathed single core 1.1 KV grade cable with continuous earth by means of 1.5 sqmm copper PVC insulated unsheathed single core 1.1 KV grade cable confirming to IS 694 / 1980 with ISI mark in PVC rigid conduit pipe heavy duty with ISI mark with suitable size MS box of 16g thick concealed and covered with 3mm thick laminated hylem sheet for LIGHT POINT WITH BAKELITE BATTERN TYPE HOLDER FOR FLATS/ HOUSES controlled by 5 amps flush type switch including citcuit mains, cost of all materials, specials, etc., all complete,
|  | Total for Data 1 excluding sundries |  |  | 9167.74
|  | Deduct cost of ceiling rose 10 Nos |  |  | 138
|  | Add cost of Bakelite battern type holders 10 Nos @ Rs 16.65 / Each M-1319 |  |  | 166.5
|  | Sundries |  |  | 35.76
|  | Total for 10 points |  |  | 9232
|  | Rate for 1 points |  |  | 923.2
POINT WIRING FOR CALLING BELL / BUZZER WITH PUSH SWITCH FOR ALL TYPE OF BUILDING (OPEN WIRING)
Wirng with 1.5 sqmm copper PVC insulated unsheathed single core 1.1 KV grade cable with continuous earth by means of 1.5 sqmm copper PVC insulated unsheathed single core 1.1 KV grade cable confirming to IS 694 / 1980 with ISI mark in fully concealed PVC rigid conduit pipe heavy duty with ISI mark with suitable size MS box of 16g thick concealed and covered with 3mm thick laminated hylem sheet for POINT WIRING WITH CALLING BELL/BUZZER WITH PUSH TYPE SWITCH FOR ALL TYPE OF BUILDINGS including citcuit mains, cost of all materials, specials, etc., all complete,(OPEN WIRING)
|  | Total of Data 1 excluding sundries |  |  | 9167.74
|  | Deduct cost of 10 Nos ceiling rose |  |  | 138
|  | Deduct cost of 10 Nos 19 mm PVC junction box |  |  | 36.04
|  | Deduct 10 Nos 5 A switch |  |  | 162.1
|  | Add the cost of 10 Nos Buzer/Bell @ 39.50/Each p77 28a |  |  | 417
|  | Add the cost of 10 nos 5A type push switch (192.60/12=16.05) @ Rs 16.05/ Each p79 C a |  |  | 166.5
|  | Add the cost of 10 nos 15 x 10 x 7.5 cm TW box @ Rs16.50/Each p- 130 J c |  |  | 165
|  | Sundries |  |  | 31.9
|  | Total for 10 points |  |  | 9612
|  | Rate for 1 point |  |  | 961.2
FAN POINT (open wiring)
Wirng with 1.5 sqmm copper PVC insulated unsheathed single core 1.1 KV grade cable with continuous earth by means of 1.5 sqmm copper PVC insulated unsheathed single core 1.1 KV grade cable confirming to IS 694 / 1980 with ISI mark in PVC rigid conduit pipe heavy duty with ISI mark with suitable size MS box of 16g thick concealed and covered with 3mm thick laminated hylem sheet for FAN POINT controlled by 5 amps flush type switch including citcuit mains, cost of all materials, specials, etc., all complete,(Open wiring)
|  | Total for Data 1 excluding sundries |  |  | 9167.74
|  | Deduct cost of TW Box 10X10x7.5cm |  |  | 138
|  | Deduct cost of Hylem sheet |  |  | 66.1
|  | Add cost of TW box 12" x 8" x3" for switch and regulator 10 nos @ Rs 69.90 / Each p-130 ,part J a |  |  | 699
|  | Hylem sheet 0.60 Sq m@ 661/Sq m p-130 ,7 a |  |  | 396.6
|  | Add Sundries 1% |  |  | 22.76
|  | Total for 10 points |  |  | 10082
|  | Rate for 1 points |  |  | 1008.2
5 AMPS 5 PIN PLUG SOCKET POINT AT CONVENIENT PLACES (OPEN WIRING)
Wirng with 1.5 sqmm copper PVC insulated unsheathed single core 1.1 KV grade cable with continuous earth by means of 1.5 sqmm copper PVC insulated unsheathed single core 1.1 KV grade cable confirming to IS 694 / 1980 with ISI mark in fully concealed PVC rigid conduit pipe heavy duty with ISI mark with suitable size MS box of 16g thick concealed and covered with 3mm thick laminated hylem sheet for 5 amps 5 pin PLUG SOCKET POINT AT CONVENIENT PLACES including citcuit mains, cost of all materials, specials, etc., all complete,
90 | Rmt | 1.5 sqmm copper PVC insulated unsheathed single core cable | 16.55 | Rmt | 1489.5
45 | Rmt | PVC rigid conduit pipe 19 mm / 20mm heavy duty with ISI mark | 20 | Rmt | 900
20 | No | 19 mm PVC rigid bends | 3.15 | Dozen | 63
10 | No | 19 mm PVC rigid tees | 1.34 | Dozen | 13.4
1 | No | MS box 150x 100 x 75 mm | 70.7 | No | 70.7
0.015 | Sqm | 3 mm thick laminated Hylem sheet | 661 | Sqm | 9.92
15 | No | 5 A 5 pin non - inter locking switch and plug ( flush type ) | 40.31 | No | 604.65
15 | No | MS box 150x 100 x 75 mm | 70.7 | No | 1060.5
0.225 | Sqm | 3 mm thick laminated Hylem sheet | 661 | SQqm | 148.73
1.25 | Bag | Cement | 302 | Bag | 377.5
45 | Sqm | 1.5 sqmm copper PVC insulated unsheathed single core cable for continuous earth connection | 16.55 | Rmt | 744.75
|  | Labour charges |  |  | 5090
|  | Sundries |  |  | 39.35
|  | Total for 15 points |  |  | 10612
|  | Rate for 1 point |  |  | 707.47
2 X1.5 Sqmm in fully concealed PVC conduit
Run off mains with 2 wires of 1.5 Sqmm copper PVC insulated unsheathed single core 1.1KV cable wire contuinuous earth by means of 1.5 Sqmm copper PVC insulated unsheathed single core 1.1 KV grade cable in fully concealed 19 mm / 20 mm dia rigid PVC open conduit pipe heavy duty with ISI mark including cost of all materials, specials, etc., all complete.
180 | Rmt | 1.5 sqmm copper PVC insulated unsheathed single core cable | 16.55 | Rmt | 2979
90 | Rmt | PVC rigid conduit pipe 19 mm / 20mm heavy duty with ISI mark | 20 | Rmt | 1800
1 | gross | MS saddles 19mm p- 131 part- L 3b | 39 | gross | 39
300 | Nos | TW plugs 1.5"X1"X2" SR P.129 | 287 | 1000Nos | 86.1
2 | Gross | Brass screws 38mm | 69.4 | gross | 138.8
0.33 | Bag | Cement | 302 | Bag | 99.66
90 | Rmt | 1.5 sqmm copper PVC insulated unsheathed single core cable for continuous earth connection | 16.55 | Rmt | 1489.5
2/3 |  | Labour charges | 7635 |  | 5090
11722.06
|  | Sundries |  |  | 67.94
|  | Total for 90 Metres |  |  | 11790
|  | Rate for 1 Rmt |  |  | 131
2 X 2.5 Sq mm in fully concealed PVC conduit (open wiring)
Run off mains with 2 wires of 2.5 Sqmm copper PVC insulated unsheathed single core 1.1KV cable wire contuinuous earth by means of 1.5 Sqmm copper PVC insulated unsheathed single core 1.1 KV grade cable in fully concealed 19 mm / 20 mm dia rigid PVC conduit pipe heavy duty with ISI mark including cost of all materials, specials, etc., all complete.
|  | Total as per Data No. |  |  | 11790
180 | Rmt | Add 180 mt 2.5 Sqmm copper PVC insulated unsheathed S.C. cable | 25.75 | Rmt | 4635
180 | Rmt | Deduct 1.5 Sqmm copper PVC insulated unsheathed S.C. cable | 16.55 | Rmt | 2979
Sundries
|  | Total for 90 metres |  |  | 13446
|  | Rate for 1 Rmt |  |  | 149.4
4 X 4 Sq mm in fully concealed PVC conduit (open wiring)
Run off mains with 2 wires of 2.5 Sqmm copper PVC insulated unsheathed single core 1.1KV cable wire contuinuous earth by means of 1.5 Sqmm copper PVC insulated unsheathed single core 1.1 KV grade cable in fully concealed 19 mm / 20 mm dia rigid PVC conduit pipe heavy duty with ISI mark including cost of all materials, specials, etc., all complete.
|  | Total as per Data No. |  |  | 11790
360 | Rmt | Add 180 mt 4 Sqmm copper PVC insulated unsheathed S.C. cable part E-2 -e | 38.3 | Rmt | 13788
180 | Rmt | Deduct 1.5 Sqmm copper PVC insulated unsheathed S.C. cable | 16.55 | Rmt | 2979
Sundries
|  | Total for 90 metres |  |  | 22599
|  | Rate for 1 Rmt |  |  | 251.1
DATA - 7
5 AMPS 5 PIN PLUG SOCKET POINT AT SWITCH BOARD ITSELF
Wirng with 1.5 sqmm copper PVC insulated unsheathed single core 1.1 KV grade cable with continuous earth by means of 1.5 sqmm copper PVC insulated unsheathed single core 1.1 KV grade cable confirming to IS 694 / 1980 with ISI mark in fully concealed PVC rigid conduit pipe heavy duty with ISI mark with suitable size MS box of 16g thick concealed and covered with 3mm thick laminated hylem sheet for 5 amps 5 pin PLUG SOCKET POINT AT SWITCH BOARD ITSELF including citcuit mains, cost of all materials, specials, etc., all complete,
5 | Rmt | 1.5 sqmm copper PVC insulated unsheathed single core cable | 16.55 | 1 Rmt | 82.75
2.5 | Rmt | PVC rigid conduit pipe 19 mm / 20mm heavy duty with ISI mark | 20 | Rmt | 50
1 | No | 5 A 5 pin non - inter locking switch and plug ( flush type ) part - c (I a) + part - d (I a)( Rs. 194.50/12 + 24.10) p-118 +123 part d a | 40.31 | No | 40.31
|  | Labour charges |  |  | 670.83
|  | Sundries |  |  | 25.61
|  | Rate for 1 point |  |  | 869.5
DATA - 8
15 AMPS POWER PLUG
Supplying and fixing of 15 Amps 3 pin flush type plug socket on suitable MS box of 16g thick concealed and covered with 3 mm thick laminated hylem sheet inclusive of all materials, etc., all complete.
1 | No | 15 Amps 3 pin flush type plug socket Part-D1 M-1532 | 54.5 | No | 54.5
1 | No | MS box 150 x 100 x 75mm | 70.7 | No | 70.7
0.015 | Sqm | 3 mm thick laminated hulem sheet | 661 | Sqm | 9.92
LS |  | Labour charges and sundries such as cement, screws etc., |  |  | 14.88
|  | Rate for Each |  |  | 150
DATA - 26
EARTHING STATION AS PER IS/3043.
Providing earthing satation using pipe electro as per IS 3043 using 40 mm dia 'B' class GI pipe strickly in accordance with IS3043 including cost of all materials
2.5 | Rmt | GI pipe 40 mm P-45 ,154-iii | 163 | Rmt | 407.5
1 | Rmt | GI pipe 20 mm P-50 ,118-vi | 98.6 | Rmt | 98.6
1 | Rmt | 15 mm GI pipeP-50 ,118-VII | 69.8 | Rmt | 69.8
1 | No | GI reducer 32x25mmP- 52,119 F-iii | 52 | No | 52
1 | Set | Funnel, GI Nuts, Bolts,Washers and check nuts. | 24.1 | Set | 24.1
1 | LS | Earth work excavation brick work in CM and plastering [SD 234] | 447 | LS | 447
1 | No | C.I Cover(30 x 30cm) | 100 | No | 100
40 | Kg | Charcoal SD 233-2022-23 (101.7/20.32 = 5.00) | 5 | Kg | 200
2 | No | GI bend 15 mm diaP-51 ,119-c vi | 13.6 | No | 27.2
4 | No | 15 mm GI coupling P- 51,119-E vi | 13.6 | No | 54.4
10 | Kg | Salt (SD 233, 22-23) | 3.7 | Kg | 37
|  | Sundries |  |  | 10
|  | Labour charges |  |  | 1470
|  | Rate for Each |  |  | 2997.6
DATA - 33
1 no of 32 amps Fuse unit
External Installation
|  | Supplying and fixing 1 No 30 Amps 500 volts grade/well porcelin fuse unit on suitable teak wood plank to be fixed on the top of the pole / EB street poles with necessary clamps and including cost of materials etc., all complete. |  |  | 63 Amps 500 V fuse units
1 | No | 32 Amps 500 V fuse units P-120 6-b | 85.2 | 85.2 | 190.2
1 | No | TW plank 150 x 100 x 20 mm | 31.28 | 31.28 | 31.28
|  | Labour charges |  | 447.25 | 447.25
|  | Sundries such as MS clamps screws etc., | LS | 9.27 | 9.27
|  | Rate for Each |  | 573 | 678
DATA
Supplying and fixing of Three phase ELCB
1 | No | Three phase ELCB P-94 10 a | 1876 | No | 1876
3 | No | 3 No of 30 amps MCB ( Part-L, P-93 6-a havells) | 128 | No | 384
|  | Labour charges ( as per data No:30) |  |  | 826.3
|  | Sundries |  |  | 5
|  | Rate for Three phase ELCB |  |  | 3091.3
|  | Supply and fixing of 9 watts LED bulb (PWD SR-2022-23/p-115) | 135 | Each | 135
DATA
25 W LED Street light Fittings
1 | No | 25 W LED Street light Fittings p-115 18A/ lower end | 1193 | No | 1193
1 | No | Labour charges | 2265 | No | 2265
|  | Sundries |  |  | 1.33
|  | Rate for Each |  |  | 3459.33
DATA - 24
Charges for assembling and fixing of ceiling fan of different sweep ( to be supplied by the department at free of cost ) with necessary interconnection and fixing of fan regulator on the existing board, etc., all complete.
1 | Rmt | 0.5 Sqmm copper twin core flex wire | 914.1 | 100 tmt | 9.14
|  | Labour Charges |  |  | 586.8
|  | Sundries |  |  | 5.06
|  | Labour charges for 5 Nos | Rate for Each |  | 601
DATA - 25
EARTHING & ELCB
Run of 8 SWG GI Wire
Supplying and laying of 8 SWG GI wire on walls/below ground level with necessary 'U' nails/ earth work excavation and re- filling etc., including cost of all materials, all complete.
9.5 | Kg | 8 SWG GI wire (Part- E, 3 -c P-124 ) | 101.5 | Kg | 964.25
0.5 | Kg | 'U' nails (SD-74 ,22-23) | 21.3 |  | 10.65
|  | Labour |  |  | 1464
|  | Sundries |  |  | 3.2
|  | Tatal for 90 Rmts |  |  | 2442.1
|  | For 1 Rmt |  |  | 27.13
Pre cast slab 50mm thick in c.c. 1:3:6 mixed with fibre of size .28 x .28 m , 50mm thick
Pcc slab - 500 x .28 x .28 = 39.2 Sq.m
=39.2 x .05 =1.96 cum
1.96 | Cum | C.C 1:3:6 using 20mm HBS | 5653.08 | CUM | 11080.0368
2 | No | Mason I class | 999 | NO. | 1998
2 | No | Mazdoor II class | 534 | NO. | 1068
0.28 | Sqm | Moulding charge | 848.08 | NO. | 237.4624
500 | No | Cutting, Transporting , Laying & Pointing charges | 2 | NO. | 1000
8.5 | Packet | Fibre (125g/packet) Qtn | 43.6 | Packet | 370.6
|  | Sundries |  |  | 1.96
|  |  | Rate for 39.2 sqm |  | 15756.0592
-
|  |  | Rate for 1 sqm |  | 401.9403
=
23.2 | * | Supplying and fixing 4mm thick pin
headed glass panels 450x1350
|  | - | -
0.5334 | Sqm | 4mm glass frosted M-0410 | 306.9 | Sqm | 163.7005
4.24 | Rmt | 12x12mm Alu.Beedings ( Qtn) | 35.61 | Rmt | 150.9864
16 | No. | Alu. bolts and nuts( Qtn) | 1 | Each | 16
0.5334 | Sqm | Labour for fixing glass paneles | 215.74 | Sqm | 115.0757
| L.S | Sundries |  | L.S
(1.08SQM LABOUR =.25CARPENTER-II)
-
|  | Total for 0.5334 Sqm |  |  | 445.7626
-
|  | Rate for one Sqm. |  |  | 835.7
=

## lead
Tamil Nadu Police Housing Corparation Ltd.
PLACE:- | PANAKUDI | 2021-2022 | 2021-2022
SL.NO | DESCRIPTION OF MATERIALS | UNIT | SOURCE | TOTAL LEAD | COST OF MATERIAL | LEAD CHARGE | UN LOADING | MATERIAL COST @ SITE | LABOUR RATE
1 | ROUGH STONE sl.38 p18 | CUM. | Kavalkinaru | 5 | 445 | 55.65 | 0 | 500.65 | MASON-I Brick / Stone work p12 /29 | 861
2 | BOND STONE sl.57 p18 | CUM. | Kavalkinaru | 5 | 642 | 55.65 | 0 | 697.65 | MASON-II Brick / Stone work p14/72 | 804
3 | HARD BROKEN STONE JELLY 3mm To 10mm p-18 | CUM. | Kavalkinaru | 5 | 744.33 | 55.65 | 0 | 799.98 | MAZDOOR-I p14/74 | 562
4 | HARD BROKEN STONE JELLY 10mm | CUM. | Kavalkinaru | 5 | 977 | 55.65 | 0 | 1032.65 | MAZDOOR-II p15/101 | 461
5 | HARD BROKEN STONE JELLY 12mm | CUM. | Kavalkinaru | 5 | 1329 | 55.65 | 0 | 1384.65 | PAINTER-I p12/36 | 688
6 | HARD BROKEN STONE JELLY 20mm | CUM. | Kavalkinaru | 5 | 1432 | 55.65 | 0 | 1487.65 | PAINTER-II p14/78 | 666
7 | HARD BROKEN STONE JELLY 40mm | CUM. | Kavalkinaru | 5 | 1029 | 55.65 | 0 | 1084.65 | PLUMBER-I p12/38 | 747
8 | SAND FOR MORTAR sl.100 p20 | CUM. | Kottai Karungulam | 27 | 1280 | 263.9 | 0 | 1543.9 | PLUMBER-II p14/79 | 724
9 | SAND FOR FILLING | CUM. | Kottai Karungulam | 27 | 1280 | 263.9 | 0 | 1543.9 | FITTER-I p12/18 | 760
10 | Kiln Burnt Country Bricks SIZE 22x11x7Cm p-16 it-5a | 1000nos. | Valliyur | 10 | 5570 | 93.9 | 0 | 5663.9 | FITTER-II p13/68 | 739
11 | BRICK JELLY 40mmGAUGE p-17 it-17 a | CUM | Valliyur | 10 | 688 | 76.4 | 0 | 764.4 | CARPENTER-I p12/16 | 842
12 | BRICK JELLY 20mmGAUGE | CUM | Valliyur | 10 | 767 | 76.4 | 0 | 843.4 | CARPENTER-II p13/64 | 804
13 | MACHINE PRESSED TILES 23x 23x 2 Cm p-17 It-20 | 1000nos. | Local | 0 | 16106 | 0 | 0 | 16106 | STONE CUTTER-I p12/41 | 661
14 | SLACKED SHELL LIME sl.106 p20 | CUM. | Local | 0 | 1322 | 0 | 0 | 1322 | STONE CUTTER-II p14/83 | 637
15 | SLACKED &SREENED LIME STONE sl107/67 | CUM. | Local | 0 | 974 | 0 | 0 | 974 | FLOOR POLISHER p12/20 | 663
16 | C.W SCANTLING UPTO 4M LONG p-21 it-127 | CUM. | Local | 0 | 34300 | 0 | 0 | 34300 | Mortar mix charges manual sl.165(Ann3 p-34) | 100
17 | C.W. PLANK UPTO 40mmTHICK UPTO 30 Cm WIDTH | CUM. | Local | 0 | 39400 | 0 | 0 | 39400 | Vibrat-charges(R.C.C) sl.103/2 p30 | 81.3
18 | T.W SCANTLING 2M TO 3M LONG 112/73 p-21 | CUM. | Local | 0 | 111600 | 0 | 0 | 111600 | Vibrat-charges(P.C.C) sl.102 | 60.2
19 | T.W.SCANTLING BELOW 2M LONG 113/74 p-21 | CUM. | Local | 0 | 99400 | 0 | 0 | 99400 | Sand filling charges sl.75 p-28 | 29.5
20 | T.W.PLANKS 15TO30cm WIDTH & 12to25mm Thick it-119 p-21 | CUM. | Local | 0 | 95000 | 0 | 0 | 95000 | Earth filling charges sl.76 p-28 | 33.6
21 | Country BricksKiln Burnt of SIZE 22x11x5Cm (7c)p-16 | 1000nos. | Valliyur | 10 | 4195 | 93.9 | 0 | 4288.9 | E.W. 61/62 p-27 | 96.6
22 | MOSAIC TILES GRAY 25X25X2cm.it-30 p-17 | 1000nos. | Local | 0 | 11790 | 0 | 0 | 11790 | L.C.T.W.Door- 144/2 p-32 | 1325
23 | CEMENT (supply at site) | M.T | Local | 0 | 5960 | 0 | 0 | 5960 | L.C.marine doors-145/3 p-32 | 1105
24 | R.T.S. / M.S upto 16mm | M.T | Local | 0 | 51750 | 0 | 0 | 51750 | TW glazed window 149/8 p-33 | 1239
25 | M.S./ R.T.S above 16mm | M.T | Local | 0 | 51750 | 0 | 0 | 51750 | Wrought&putup 143/1 p-32 | 11800
26 | Country BricksKiln Burnt SIZE 22x11x5Cm | 1000nos. | Valliyur | 10 | 4195 | 93.9 | 0 | 4288.9 | Ventilator 153/14 p-33 | 1035
27 | HBSJ 11.2mm IRC metal (High W ay SR16-17) | CUM. | Kavalkinaru | 5 | 924 | 55.65 | 0 | 979.65 | Meter- Cupboard Weldmesh 158/23 p-34 | 925
28 | HBSJ 37.5mm to 26.5mm IRC metal | CUM. | Kavalkinaru | 5 | 1041.5 | 55.65 | 0 | 1097.15 | E.W (SDR) 62/67 p-27 | 143.9
29 | HBSJ 63mm to 45mm IRC metal | CUM. | Kavalkinaru | 5 | 880.25 | 55.65 | 0 | 935.9 | FITTER-II (Pipe & Bar Bend) 69/20a p-14 | 724
30 | Gravel p20 92/57 | CUM. | Kavalkinaru | 5 | 216.3 | 55.65 | 0 | 271.95 | FITTER-I (Pipe & Bar Bend) 19/20 p-12 | 747
31 | Well Gravel p20 It93/57a | CUM. | Subramaniya Puram | 28 | 161.7 | 272.1 | 0 | 433.8 | E.W loose soil p-26 SS20B/55/50 | 64.5
| Chamber Burnt Bricks of size 23x11.2x7Cm p16/4b | 1000nos. | Valliyur | 10 | 6435 | 156.4 | 0 | 6591.4 | LIFT CHARGES FOR B.W IN G.F * it-94 p-29 | 68
| Chamber Burnt Bricks of size 23x11.4x7.5Cmp16 /3a | 1000nos. | Valliyur | 10 | 6630 | 156.4 | 0 | 6786.4 | LIFT CHARGES FOR B.W IN F.F * | 137.2
| Stone dust p20 96-58a | Cum | Kavalkinaru | 5 | 122.5 | 38.2 | 0 | 160.7 | LIFT CHARGES FOR B.W IN S.F * | 137.2
| 6mmto 10mm HBG metal p-19 it-83+84/2 | Cum | Kavalkinaru | 5 | 819 | 55.65 | 0 | 874.65 | LIFT CHARGES FOR CONCRETE IN G.F*it-92p29 | 103.3
| Fly Ash Bricks it-3A/8a p-16 |  | Valliyur | 10 | 6435 | 156.4 | 0 | 6591.4 | LIFT CHARGES FOR CONCRETE IN F.F * | 203.5
| Crushed Stone SAND FOR MORTAR sl.98/58C p20 | CUM. | Kottai Karungulam | 27 | 1280 | 263.9 | 0 | 1543.9 | LIFT CHARGES FOR CONCRETE IN S.F * | 203.5
| Crushed Stone SAND FOR FILLING | CUM. | Kottai Karungulam | 27 | 1280 | 263.9 | 0 | 1543.9 |  | 0
CERTIFIED THAT THE LEAD PARTICULARS FURNISHED HERE ARE FOUND CORRECT UPTO BEST OF MY KNOWLEDGE

## data
TAMIL NADU POLICE HOUSING CORPORATION
TIRUNELVELI DIVISION
Name of Work : Special repair works to the Police Station Buildings at Panakudi in Tirunelveli District.
| * | CEMENT MORTAR (1:1.5)
---------------------------------------------
0.96 | M.T | CEMENT | 5960 | M.T | 5721.6
1 | CUM | SAND | 1543.9 | CUM | 1543.9
1 | CUM | MIXING OF MORTAR | 100 | CUM | 100
| L.S | SUNDRIES |  | L.S | 0
----------------
|  | TOTAL FOR 1 CUM |  |  | 7365.5
----------------
| * | CEMENT MORTAR (1:2)
----------------------------------------------
0.72 | M.T | CEMENT | 5960 | M.T | 4291.2
1 | CUM | SAND | 1543.9 | CUM | 1543.9
1 | CUM | MIXING OF MORTAR | 100 | CUM | 100
| L.S | SUNDRIES |  | L.S | 0
----------------
|  | TOTAL FOR 1 CUM |  |  | 5935.1
----------------
| * | CEMENT MORTAR (1:3)
----------------------------------------------
0.48 | M.T | CEMENT | 5960 | M.T | 2860.8
1 | CUM | SAND | 1543.9 | CUM | 1543.9
1 | CUM | MIXING OF MORTAR | 100 | CUM | 100
| L.S | SUNDRIES |  | L.S | 0
----------------
|  | TOTAL FOR 1 CUM |  |  | 4504.7
----------------
| * | CEMENT MORTAR (1:4)
----------------------------------------------
0.36 | M.T | CEMENT | 5960 | M.T | 2145.6
1 | CUM | SAND | 1543.9 | CUM | 1543.9
1 | CUM | MIXING OF MORTAR | 100 | CUM | 100
| L.S | SUNDRIES |  | L.S | 0
----------------
|  | TOTAL FOR 1 CUM |  |  | 3789.5
----------------
| * | CEMENT MORTAR (1:5)
----------------------------------------------
0.288 | M.T | CEMENT | 5960 | M.T | 1716.48
1 | CUM | SAND | 1543.9 | CUM | 1543.9
1 | CUM | MIXING OF MORTAR | 100 | CUM | 100
| L.S | SUNDRIES |  | L.S | 0
----------------
|  | TOTAL FOR 1 CUM |  |  | 3360.38
----------------
| * | CEMENT MORTAR (1:6)
----------------------------------------------
0.24 | M.T | CEMENT | 5960 | M.T | 1430.4
1 | CUM | SAND | 1543.9 | CUM | 1543.9
1 | CUM | MIXING OF MORTAR | 100 | CUM | 100
| L.S | SUNDRIES |  | L.S | 0
----------------
|  | TOTAL FOR 1 CUM |  |  | 3074.3
----------------
| * | CEMENT MORTAR (1:7)
----------------------------------------------
0.206 | M.T | CEMENT | 5960 | M.T | 1227.76
1 | CUM | SAND | 1543.9 | CUM | 1543.9
1 | CUM | MIXING OF MORTAR | 100 | CUM | 100
| L.S | SUNDRIES |  | L.S | 0
----------------
|  | TOTAL FOR 1 CUM |  |  | 2871.66
----------------
| * | CEMENT MORTAR (1:8)
----------------------------------------------
0.18 | M.T | CEMENT | 5960 | M.T | 1072.8
1 | CUM | SAND | 1543.9 | CUM | 1543.9
1 | CUM | MIXING OF MORTAR | 100 | CUM | 100
| L.S | SUNDRIES |  | L.S | 0
----------------
|  | TOTAL FOR 1 CUM |  |  | 2716.7
----------------
1 | Through scrapping and washing for old wall area. |  |  |  | 4.6
==========
2 | Dismantling and removing carfully the existing pressed tiles and weatheringcourse |  |  |  | 36.1
==========
3 | Providing cooling tiles over terrace floor
-------------------------------------------------------
10 | SQM | COST OF CERAMIC FLOOR TILES p-34 it-7 a | 487 | SQM | 4870
0.21 | CUM | C.M(1:3) | 4504.7 | CUM | 945.99
10 |  | Pointing with CM 1:3 | 273.71 |  | 2737.1
1.1 | NO | MASON I | 861 | NO | 947.1
2.1 | NO | MASON II | 804 | NO | 1688.4
2.2 | NO | MAZDOOR I | 562 | NO | 1236.4
1.1 | NO | MAZDOOR II | 461 | NO | 507.1
6.5 | Kg | ABC plus powder | 17.18 | M.T | 111.67
3 | Kg | Colour cement p-36 | 27 | Kg | 81
2.15 | NO | ABC Grout | 45.8 | NO | 98.47
|  |  |  | NO | 0
| L.S | SUNDRIES |  | L.S | 0.8
----------------
|  | TOTAL FOR 10 SQM |  |  | 13224.03
----------------
|  | RATE PER SQM |  |  | 1322.403
=========
4 |  | Hollow type PVC door with frame |  |  | 2034
==========
5 |  | PAINTING ONE COATS OVER OLD
IRON WORKS WITH IIND CLASS
SYNTHETIC ENAMEL PAINT
------------------------------------------------------------
1.11 | Lit | READY MIXED IIND CLASS PAINT | 225.4 | Lit | 250.19
0.7 | nos | PAINTER I | 688 | nos | 481.6
10 | Sqm | Thorouh scrapping (p-31 slno.357 d) | 7.9 | Sqm | 79
|  | SUNDRIES | LS |  | 1.9
|  | TOTAL FOR 10 SQM |  |  | 812.69
----------------
|  | RATE PER SQM |  |  | 81.27
==========
6 |  | PAINTING TWO COATS OVER OLD
WOOD WORKS WITH IIND CLASS
SYNTHETIC ENAMEL PAINT
------------------------------------------------------------
2.22 | Lit | READY MIXED IIND CLASS PAINT | 236.6 | Lit | 525.25
1.2 | nos | PAINTER I | 688 | nos | 825.6
10 | Sqm | Thorouh scrapping | 8.5 | Sqm | 85
|  | SUNDRIES | LS |  | 6.65
----------------
|  | TOTAL FOR 10 SQM |  |  | 1442.5
----------------
|  | RATE PER SQM |  |  | 144.25
==========
7 | * | ASTM-D SCHEDULE- 40 THREADED PVC PIPE
WITH NECESSARY PVC-GI SPECIALS
A) |  | 32MM DIA PVC PIPE ABOVE G.L:-
-------------------------------------------------------------------------
1 | Rmt | COST OF 32MM DIA PVC PIPE | 52 | Rmt | 52
1 | L.S | ADD 20% FOR PVC/GI SPECIALS | 10.4 | L.S | 10.4
1 | Rmt | LABOUR FOR LAYING & FIXING | 163.57 | Rmt | 163.57
----------------
|  | TOTAL FOR 1 RMT |  |  | 225.97
=========
B) | * | 25MM DIA PVC PIPE ABOVE G.L:-
------------------------------------------------------------
1 | Rmt | COST OF 25MM DIA PVC PIPE | 35 | Rmt | 35
1 | L.S | ADD 40% FOR PVC/GI SPECIALS | 14 | L.S | 14
1 | Rmt | LABOUR FOR LAYING & FIXING | 159.73 | Rmt | 159.73
----------------
|  | TOTAL FOR 1 RMT |  |  | 208.73
=========
8 | Supplying and fixing of 15 Amps 3 pin flush type plug socket on suitable MS box of 16g thick concealed and covered with 3 mm thick laminated hylem sheet inclusive of all materials, etc., all complete.
----------------------------------------------------------------------------------
1 | No | 15 Amps 3 pin flush type plug socket Part-D1 b p-123 | 54 | No | 54
1 | No | MS box 150 x 100 x 75mm | 63.1 | No | 63.1
0.015 | Sqm | 3 mm thick laminated hulem sheet | 630 | Sqm | 9.45
LS |  | Labour charges and sundries such as cement, screws etc., |  |  | 12.15
----------------
|  | Rate for Each |  |  | 138.7
==========
DATA - 24
9 | Charges for assembling and fixing of ceiling fan of different sweep ( to be supplied by the department at free of cost ) with necessary interconnection and fixing of fan regulator on the existing board, etc., all complete.
----------------------------------------------------------------------------------
1 | Rmt | 0.5 Sqmm copper twin core flex wire | 914.1 | 100 tmt | 9.14
|  | Labour Charges |  |  | 506.4
|  | Sundries |  |  | 5.26
|  | Labour charges for 5 Nos | Rate for Each |  | 520.8
1 | No | Wiremen Grade I | 712 | No | 712
1 | No | Wiremen Grade II | 708 | No | 708
2 | No | Helpers | 556 | No | 1112
|  | Total for 5 Nos |  |  | 2532
|  | Rate for Each |  |  | 506.4
DATA - 25
EARTHING & ELCB
Run of 8 SWG GI Wire
10 | Supplying and laying of 8 SWG GI wire on walls/below ground level with necessary 'U' nails/ earth work excavation and re- filling etc., including cost of all materials, all complete.
----------------------------------------------------------------------------------
9.5 | Kg | 8 SWG GI wire (Part- E, 3 -c P-124 ) | 94.9 | Kg | 901.55
0.5 | Kg | 'U' nails (SD-74 ,20-21) | 20.9 |  | 10.45
|  | Labour |  |  | 1264
|  | Sundries |  |  | 7.95
|  | Tatal for 90 Rmts |  |  | 2183.95
|  | For 1 Rmt |  |  | 23.79
---------------
|  | Say |  |  | 21
========
Labour charges
1 |  | Wiremen Grade II | 708 | No | 708
1 |  | Helpers | 556 | No | 556
1264
DATA - 26
EARTHING STATION AS PER IS/3043.
11 | Providing earthing satation using pipe electro as per IS 3043 using 40 mm dia 'B' class GI pipe strickly in accordance with IS3043 including cost of all materials
----------------------------------------------------------------------------------
2.5 | Rmt | GI pipe 40 mm P-51 ,150-iii | 163 | Rmt | 407.5
1 | Rmt | GI pipe 20 mm P-52 ,150-vi | 98.6 | Rmt | 98.6
1 | Rmt | 15 mm GI pipeP-52 ,150-VII | 69.8 | Rmt | 69.8
1 | No | GI reducer 32x25mmP- 53,150 F-iii | 52 | No | 52
1 | Set | Funnel, GI Nuts, Bolts,Washers and check nuts. | LS | Set | 15
| LS | Earth work excavation brick work in CM and plastering [SD 234] | LS | LS | 383
1 | No | C.I Cover(30 x 30cm) | 100 | No | 100
40 | Kg | Charcoal SD 233-2020-2021 (100.70/20.32 = 4.96) | 4.96 | Kg | 198.4
2 | No | GI bend 15 mm diaP-52 ,119-c vi | 13.6 | No | 27.2
4 | No | 15 mm GI coupling P- 53,119-E vi | 13.6 | No | 54.4
10 | Kg | Salt (SD 233, 20-21) | 3.7 | Kg | 37
|  | Sundries |  |  | 12.1
|  | Labour charges |  |  | 1268
----------------
|  | Rate for Each |  |  | 2723
==========
Labour charges
1 | No | Wiremen Grade I | 712 | No | 712
1 | No | Helpers | 556 | No | 556
1268
12 | * | Suppling and laying White/Plain colour
Glazed tiles in C.M(1:2)
--------------------------------
1.86 | SQM | COST OF GLAZED TILES | 400 | SQM | 744
0.4 | Kg | Grout | 36.1 | Kg | 14.44
0.02 | CUM | C.M(1:2) | 5935.1 | CUM | 118.7
1 | NO | MASON I | 861 | NO | 861
1 | NO | Mazdoor-I | 562 | NO | 562
| L.S | SUNDRIES |  | L.S
-----------------
|  | TOTAL FOR 1.860 SQM |  |  | 2300.14
-----------------
|  | RATE PER SQM |  |  | 1236.63
==========
| * | ASTM-D SCHEDULE- 40 THREADED PVC PIPE
WITH NECESSARY PVC-GI SPECIALS
13 | c. | 20MM DIA PVC PIPE ABOVE G.L:-
-------------------------------------------------------------------------
1 | Rmt | COST OF 20MM DIA PVC PIPE | 26 | Rmt | 26
1 | L.S | ADD 70% FOR PVC/GI SPECIALS | 18.2 | L.S | 18.2
1 | Rmt | LABOUR FOR LAYING & FIXING | 159.75 | Rmt | 159.75
-----------------
|  | TOTAL FOR 1 RMT |  |  | 203.95
==========
14. (A) | Open wiring for Light point with ceiling rose for flats/ houses
Wirng with 1.5 sqmm copper PVC insulated unsheathed single core 1.1 KV grade cable with continuous earth by means of 1.5 sqmm copper PVC insulated unsheathed single core 1.1 KV grade cable confirming to IS 694 / 1980 with ISI mark in PVC rigid conduit pipe heavy duty with ISI mark with suitable size MS box of 16g thick concealed and covered with 3mm thick laminated hylem sheet for LIGHT POINT WITH CEILING ROSE controlled by 5 amps flush type switch including citcuit mains, cost of all materials, specials, etc., all complete,(Open wiring)
----------------------------------------------------------------------------------
90 | Rmt | 1.5 sqmm copper PVC insulated unsheathed single core cable | 15.5 | Rmt | 1395
45 | Rmt | PVC rigid conduit pipe 19 mm / 20mm heavy duty with ISI mark | 19.1 | 1 Rmt | 859.5
20 | No | 19 mm PVC rigid bends | 3 | No | 60
150 | No | Tw Plugs (SR p 129 X e)(1.5" x 1" x 2") | 287 | 1000 nos | 43.05
10 | No | 19 mm PVC rigid tees | 1.28 | No | 12.8
10 | No | PVC joint box ( Part- I ,p 129 6b) | 41.2 | Dozen | 34.33
0.015 | Sqm | Hylem sheet 3 mm thick with lamination | 630 | Sqm | 9.45
10 | No | 5 amps flush type switch | 16.05 | No | 160.5
10 | No | Ceiling rose | 13.7 | No | 137
1 | Gross | Brass screws 40mm p 130 L 1c | 68.8 | Gross | 68.8
72 | No | 19 mm MS clamp sor p- 40 it-2 | 47.7 | Gross | 23.85
0.16667 | Bag | Cement | 298 | Bag | 49.67
10 | No | TW switch box 100 x 100 x 75 mm p 129 jd | 13.8 | No | 138
1 | No | TW junction box 150 x 100 x 75 mm p-129 j c | 16.5 | No | 16.5
0.1 | Sqm | 3 mm thick laminated Hylem sheet (10X0.1X0.1) | 630 | Sqm | 63
45 | Rmt | 1.5 sqmm copper PVC insulated unsheathed single core cable for continuous earth connection | 15.5 | 90 Rmt | 697.5
0.5 | Litre | Paint SEP p-44 it-117 | 225.4 | Litre | 112.7
10 | Points | Labour charges |  | LS | 4392.67
LS |  | Sundries 1% on materials |  | LS | 26.75
----------------
|  | Total for 10 Points |  |  | 8301.07
----------------
|  | Rate for 1 Point |  |  | 830.11
==========
14. (B) | Light point with bakelite batern type holder for flats/ houses(Open wiring)
Wirng with 1.5 sqmm copper PVC insulated unsheathed single core 1.1 KV grade cable with continuous earth by means of 1.5 sqmm copper PVC insulated unsheathed single core 1.1 KV grade cable confirming to IS 694 / 1980 with ISI mark in PVC rigid conduit pipe heavy duty with ISI mark with suitable size MS box of 16g thick concealed and covered with 3mm thick laminated hylem sheet for LIGHT POINT WITH BAKELITE BATTERN TYPE HOLDER FOR FLATS/ HOUSES controlled by 5 amps flush type switch including citcuit mains, cost of all materials, specials, etc., all complete,
----------------------------------------------------------------------------------
|  | Total for Data 1 excluding sundries |  |  | 8274.32
|  | Deduct cost of ceiling rose 10 Nos |  | (-) | 137
|  | Add cost of Bakelite battern type holders 10 Nos @ Rs 16.50 / Each p-115, it-24 |  |  | 165
|  | Sundries |  |  | 29.25
----------------
|  | Total for 10 points |  |  | 8331.57
----------------
|  | Rate for 1 points |  |  | 833.16
==========
14. ( C) | POINT WIRING FOR CALLING BELL / BUZZER WITH PUSH SWITCH FOR ALL TYPE OF BUILDING (OPEN WIRING)
Wirng with 1.5 sqmm copper PVC insulated unsheathed single core 1.1 KV grade cable with continuous earth by means of 1.5 sqmm copper PVC insulated unsheathed single core 1.1 KV grade cable confirming to IS 694 / 1980 with ISI mark in fully concealed PVC rigid conduit pipe heavy duty with ISI mark with suitable size MS box of 16g thick concealed and covered with 3mm thick laminated hylem sheet for POINT WIRING WITH CALLING BELL/BUZZER WITH PUSH TYPE SWITCH FOR ALL TYPE OF BUILDINGS including citcuit mains, cost of all materials, specials, etc., all complete,(OPEN WIRING)
----------------------------------------------------------------------------------
|  | Total of Data 1 excluding sundries |  |  | 8274.32
|  | Deduct cost of 10 Nos ceiling rose |  |  | 137
|  | Deduct cost of 10 Nos 19 mm PVC junction box |  |  | 34.33
|  | Deduct 10 Nos 5 A switch |  | (-) | 160.5
|  | Add the cost of 10 Nos Buzer/Bell @ 41.3/Each p77 28a |  |  | 413
|  | Add the cost of 10 nos 5A type flush switch ( 192.60/12=16.05) @ Rs 16.05/ Each p118 C a |  |  | 160.5
|  | Add the cost of 10 nos 15 x 10 x 7.5 cm TW box @ Rs16.50/Each p- 129 J c |  |  | 165
|  | Sundries |  |  | 31.92
----------------
|  | Total for 10 points |  |  | 8712.91
----------------
|  | Rate for 1 point |  |  | 871.29
==========
DATA - 4
15 |  | FAN POINT
Wirng with 1.5 sqmm copper PVC insulated unsheathed single core 1.1 KV grade cable with continuous earth by means of 1.5 sqmm copper PVC insulated unsheathed single core 1.1 KV grade cable confirming to IS 694 / 1980 with ISI mark in fully concealed PVC rigid conduit pipe heavy duty with ISI mark with suitable size MS box of 16g thick concealed and covered with 3mm thick laminated hylem sheet for FAN POINT controlled by 5 amps flush type switch including citcuit mains, cost of all materials, specials, etc., all complete,
----------------------------------------------------------------------------------
90 | Rmt | 1.5 sqmm copper PVC insulated unsheathed single core cable (P-124 it-2/b) | 15.5 | Rmt | 1395
45 | Rmt | PVC rigid conduit pipe 19 mm / 20mm heavy duty with ISI mark p-127 part -I IX-1 b | 19.1 | Rmt | 859.5
20 | No | 19 mm PVC rigid bends - p-128 part -I IX-2b | 3 | No | 60
10 | No | 19 mm PVC rigid tees (p-128 4b, 15.30/12=1.28) | 1.28 | No | 12.8
10 | No | 19 mm PVC junction box ( p-129,6-b( 41.20/12=3.43) | 3.43 | No | 34.3
10 | No | Ceiling rose p-115 it-26 | 13.7 | No | 137
10 | No | 5 amps flush type switch p-117, Part-C,1 a ( 192.60/12=16.05) | 16.05 | No | 160.5
10 | No | MS box 200 x 150 x 75 mm part- F 1c p-126 | 102.7 | No | 1027
0.6 | Sqm | 3 mm thick laminated Hylem sheet p-129 it-7a part-I | 630 | Sqm | 378
1 | No | MS joint box (150 x 100 x 75 mm ) | 63.1 | No | 63.1
0.015 | Sqm | 3 mm thick laminated Hylem sheet p-129 it-7a part-I | 630 | Sqm | 9.45
1.25 | Bag | Cement | 298 | Bag | 372.5
45 | Rmt | 1.5 sqmm copper PVC insulated unsheathed single core cable (P-124 it-2/b) | 15.5 | Rmt | 697.5
LS |  | Labour charges |  |  | 10421
LS |  | Sundries |  |  | 27.35
----------------
|  | Total for 10 points |  |  | 15655
---------------
|  | Rate for 1 point |  |  | 1565.5
==========
16. (A) |  | Supply of ceiling fan 1200mm
----------------------------------------
1 | No | 1200mm A.C ceiling fan (without regulator)( Part- B 1 a p-116 | 1265 | No | 1265
1 | No | Cost of electronic regulator( Part- B 1 d p-116 | 172.2 | No | 172.2
----------------
|  | Rate for each |  |  | 1437.4
==========
DATA - 7
17 | 5 AMPS 5 PIN PLUG SOCKET POINT AT SWITCH BOARD ITSELF
Wirng with 1.5 sqmm copper PVC insulated unsheathed single core 1.1 KV grade cable with continuous earth by means of 1.5 sqmm copper PVC insulated unsheathed single core 1.1 KV grade cable confirming to IS 694 / 1980 with ISI mark in fully concealed PVC rigid conduit pipe heavy duty with ISI mark with suitable size MS box of 16g thick concealed and covered with 3mm thick laminated hylem sheet for 5 amps 5 pin PLUG SOCKET POINT AT SWITCH BOARD ITSELF including citcuit mains, cost of all materials, specials, etc., all complete,
-----------------------------------------------------------------------------------
5 | Rmt | 1.5 sqmm copper PVC insulated unsheathed single core cable | 15.5 | 1 Rmt | 77.5
2.5 | Rmt | PVC rigid conduit pipe 19 mm / 20mm heavy duty with ISI mark | 19.1 | Rmt | 47.75
1 | No | 5 A 5 pin non - inter locking switch and plug ( flush type ) part - c (I a) + part - d (I a)( Rs. 192.60/12 + 23.90) p-117 +123 part d a | 39.95 | No | 39.95
|  | Labour charges |  |  | 578.94
|  | Sundries |  |  | 20.77
----------------
|  | Rate for 1 point |  |  | 764.91
==========
DATA - 6
18 | 5 AMPS 5 PIN PLUG SOCKET POINT AT CONVENIENT PLACES
Wirng with 1.5 sqmm copper PVC insulated unsheathed single core 1.1 KV grade cable with continuous earth by means of 1.5 sqmm copper PVC insulated unsheathed single core 1.1 KV grade cable confirming to IS 694 / 1980 with ISI mark in fully concealed PVC rigid conduit pipe heavy duty with ISI mark with suitable size MS box of 16g thick concealed and covered with 3mm thick laminated hylem sheet for 5 amps 5 pin PLUG SOCKET POINT AT CONVENIENT PLACES including citcuit mains, cost of all materials, specials, etc., all complete,
----------------------------------------------------------------------------------
90 | Rmt | 1.5 sqmm copper PVC insulated unsheathed single core cable | 15.5 | Rmt | 1395
45 | Rmt | PVC rigid conduit pipe 19 mm / 20mm heavy duty with ISI mark | 19.1 | Rmt | 859.5
20 | No | 19 mm PVC rigid bends | 3 | Dozen | 60
10 | No | 19 mm PVC rigid tees | 1.28 | Dozen | 12.8
1 | No | MS box 150x 100 x 75 mm | 63.1 | No | 63.1
0.015 | Sqm | 3 mm thick laminated Hylem sheet | 630 | Sqm | 9.45
15 | No | 5 A 5 pin non - inter locking switch and plug ( flush type ) part - c (I a) + part - d (I a)( Rs. 192.60/12 + 23.90) p-117 +123 part d a | 39.95 | No | 599.25
15 | No | MS box 150x 100 x 75 mm | 63.1 | No | 946.5
0.225 | Sqm | 3 mm thick laminated Hylem sheet | 630 | SQqm | 141.75
1.25 | Bag | Cement | 298 | Bag | 372.5
45 | Sqm | 1.5 sqmm copper PVC insulated unsheathed single core cable for continuous earth connection | 15.5 | Rmt | 697.5
|  | Labour charges |  |  | 10421
|  | Sundries |  |  | 39.72
----------------
|  | Total for 15 points |  |  | 15618.07
----------------
|  | Rate for 1 point |  |  | 1041.2
==========
DATA - 13
19 | 2 X 2.5 Sq mm in fully concealed PVC conduit
Run off mains with 2 wires of 2.5 Sqmm copper PVC insulated unsheathed single core 1.1KV cable wire contuinuous earth by means of 1.5 Sqmm copper PVC insulated unsheathed single core 1.1 KV grade cable in fully concealed 19 mm / 20 mm dia rigid PVC conduit pipe heavy duty with ISI mark including cost of all materials, specials, etc., all complete.
---------------------------------------------------------------------------------------
|  | Total as per Data No. 12 |  |  | 17219
180 | Rmt | Add 180 mt 2.5 Sqmm copper PVC insulated unsheathed S.C. cable p-124, it- 2 c | 24.1 | Rmt | 4338
180 | Rmt | Deduct 1.5 Sqmm copper PVC insulated unsheathed S.C. cable | 15.5 | Rmt | 2790
|  | Sundries |  |  | 113
-----------------
|  | Total for 90 metres |  |  | 18880
-----------------
|  | Rate for 1 Rmt |  |  | 209.78
=========
DATA - 15
20 | 4 X 4 Sq mm in fully concealed PVC conduit
Run off mains with 4 wires of 4 Sqmm copper PVC insulated unsheathed single core 1.1KV cable wire contuinuous earth by means of 2.5 Sqmm copper PVC insulated unsheathed single core 1.1 KV grade cable in fully concealed 19 mm / 20 mm dia rigid PVC conduit pipe heavy duty with ISI mark including cost of all materials, specials, etc., all complete.
----------------------------------------------------------------------------------
360 |  | 4 sqmm copper PVC insulated unsheathed single core cable,P-123 it-2-d | 38.3 | Rmt | 13788
90 |  | 25mm dia rigid PVC pipe heavy duty with ISI heavy duty with ISI mark part -I 1c P-128, Part -I | 28.4 | Rmt | 2556
3 |  | Cement | 298 | Bag | 894
90 |  | 2.5 sqmm copper PVC insulated unsheathed single core cable for continuous earth connection (p-86, it- 2 c) | 24.1 | Rmt | 2169
|  | Labour charges |  |  | 13715.5
|  | Sundries |  |  | 48.5
---------------
|  | Total for 90 Metres |  |  | 33171
---------------
|  | Rate for 1 Rmt |  |  | 368.57
=========
DATA
21 |  | Supplying and fixing of Three phase ELCB
-----------------------------------------------------------
1 | No | Three phase ELCB P-132 10 a | 1858 | No | 1858
3 | No | 3 No of 30 amps MCB ( Part-L, P-131 6-a havells) | 127 | No | 381
|  | Labour charges ( as per data No:30) |  |  | 728.1
|  | Sundries |  |  | 5
----------------
|  | Rate for Three phase ELCB |  |  | 2972.1
==========
22 | * | CP TAP (LONG BODY) |  | Each | 300
==========
23 | * | CP TAP (SHORT BODY) |  | Each | 250
==========
DATA - 33
1 no of 32 amps Fuse unit
External Installation
24 | Supplying and fixing 1 No 30 Amps 500 volts grade/well porcelin fuse unit on suitable teak wood plank to be fixed on the top of the pole / EB street poles with necessary clamps and including cost of materials etc., all complete. |  |  |  | 63 Amps 500 V fuse units
--------------------------------------------------------------------------------------------------
1 | No | 32 Amps 500 V fuse units P-119 6-b | 84.4 | 84.4 | 188.4
1 | No | TW plank 150 x 100 x 20 mm | 30.93 | 30.93 | 30.93
|  | Labour charges |  | 386 | 386
|  | Sundries such as MS clamps screws etc., | LS | 6.93 | 6.93
---------------
|  | Rate for Each |  | 508.26 | 612.26
=========
25 | * | PAINTING TWO COATS OVER New (as per CER-112/2007-08)
PLASTERED SURFACE WITH
Plastic Emulsion PAINT
-
1.4 | LIT | Plastic Emulsion PAINT (LMR item 113) p-50 132( First qty | 292.7 | LIT | 409.78
0.98 | LIT | Primer (LMR item 112) p44 | 146.1 | LIT | 143.18
2.2 | NO | PAINTER I | 688 | NO | 1513.6
| L.S | SUNDRIES FOR BRUSHES,ETC |  | L.S | 2.55
|  | TOTAL FOR 10 SQM |  |  | 2069.11
-
|  | RATE PER SQM |  |  | 206.91
=========
26 | PAINTING TWO COATS OVER NEW (as per PWD Standard Data)
PLASTERED SURFACE WITH
OBD
--------------------------------------------------------------------------------------------
1.34 | Kg | OBD p-50 sl.129 | 73.1 | Kg | 97.95
0.5 | NO | PAINTER I | 688 | NO | 344
0.5 | NO | MAZDOOR I | 562 | NO | 281
0.8 | NO | MAZDOOR II | 461 | NO | 368.8
| L.S | SUNDRIES FOR BRUSHES,ETC |  | L.S | 2.6
-----------------
|  | TOTAL FOR 10 SQM |  |  | 1094.35
-----------------
|  | RATE PER SQM |  |  | 109.44
==========
27 |  | Tube light - Patty type
--------------------------------------
1 | No | 4' tube light fitting with \ 36/40w electronic ballast p-114 it-22 b(SD87) | 227 | No | 227
1 | No | slim tube light 36 w P-111 4 b | 35.1 | No | 35.1
|  | Labour charges (as per Data 22 ) |  |  | 237.25
|  | Sundries |  |  | 2.14
----------------
|  | Rate for each |  |  | 501.49
==========
28. (A) | 9 Watts LED light for Bath, WC and other rooms |  |  |  | 81
=========
29 | Supply and Fixing of 25W LED Street light Fittings (single) |  |  |  | 2774.3
=========
30 |  | EARTH WORK EXCAVATION
-----------------------------------------
10 | CUM | EARTH WORK EXCAVATION IN SS20B | 96.6 | CUM | 966
10 | CUM | ADD 100% FOR NARROW CUTTING | 96.6 | CUM | 966
10 | CUM | 1/3REFILLING CHARGES | 11.2 | CUM | 112
| L.S | SUNDRIES |  | L.S | 0
----------------
|  | TOTAL FOR 10 CUM |  |  | 2044
-----------------
|  | RATE PER CUM INCLUDING REFILLING | 0 TO 2M |  | 204.4
==========
31 | * | CEMENT CONCRETE(1:5:10) USING
40mm HBSTONE METEL
-----------------------------------------
9 | CUM | H.B.STONEJELLY 40mm | 1084.65 | CUM | 9761.85
4.5 | CUM | CEMENT MORTAR(1:5) | 3360.38 | CUM | 15121.71
1.8 | NO. | MASON II | 804 | NO. | 1447.2
17.7 | NO. | MAZDOOR I | 562 | NO. | 9947.4
14.1 | NO. | MAZDOOR II | 461 | NO. | 6500.1
| L.S | SUNDRIES |  | L.S | 0
-----------------
|  | TOTAL FOR 10 CUM |  |  | 42778.26
-----------------
|  | RATE PER CUM |  |  | 4277.83
==========
32 | * | B.W IN C.M(1:5) using kiln burnt country bricks
Bricks of size 22x11x7 cm
-----------------------------------------
4800 | NOS. | Bricks of size 22x11x7 cm | 5663.9 | 1000NO. | 27186.72
2.5 | CUM | CEMENT MORTAR(1:5) | 3360.38 | CUM | 8400.95
3.5 | NO. | MASON I | 861 | NO. | 3013.5
10.6 | NO. | MASON II | 804 | NO. | 8522.4
7.1 | NO. | MAZDOOR I | 562 | NO. | 3990.2
21.2 | NO. | MAZDOOR II | 461 | NO. | 9773.2
| L.S | SUNDRIES |  | L.S | 0
----------------
|  | TOTAL FOR 10 CUM |  |  | 60886.97
----------------
|  | RATE PER CUM |  |  | 6088.7
=========
33 | * | PLASTERING C.M(1:4) 20mmTHICK
MIXEDWITH RED OXIDE @9.8
Kg/10 SQM
-----------------------------------------
0.22 | CUM | CEMENT MORTAR(1:4) | 3789.5 | CUM | 833.69
2.2 | NO. | MASON I | 861 | NO. | 1894.2
0.5 | NO. | MAZDOOR I | 562 | NO. | 281
1.1 | no. | mason for polishing | 861 | NO. | 947.1
3.2 | NO. | MAZDOOR II | 461 | NO. | 1475.2
9.8 | Kg | RED OXIDE | 143.8 | Kg | 1409.24
| L.S | SUNDRIES |  | L.S | 0
----------------
|  | TOTAL FOR 10 SQM |  |  | 6840.43
----------------
|  | RATE PER SQM |  |  | 684.04
=========
34 | * | PLASTERING C.M(1:5) 12mmTHICK
-----------------------------------------
0.14 | CUM | CEMENT MORTAR(1:5) | 3360.38 | CUM | 470.45
1.1 | NO. | MASON I | 861 | NO. | 947.1
0.5 | NO. | MAZDOOR I | 562 | NO. | 281
1.1 | NO. | MAZDOOR II | 461 | NO. | 507.1
| L.S | SUNDRIES |  | L.S | 5
----------------
|  | TOTAL FOR 10 SQM |  |  | 2210.65
----------------
|  | RATE PER SQM |  |  | 221.07
==========
35 | * | PLASTERING C.M(1:4) 12mmTHICK
-----------------------------------------
0.14 | CUM | CEMENT MORTAR(1:4) | 3789.5 | CUM | 530.53
1.1 | NO. | MASON I | 861 | NO. | 947.1
0.5 | NO. | MAZDOOR I | 562 | NO. | 281
1.1 | NO. | MAZDOOR II | 461 | NO. | 507.1
| L.S | SUNDRIES |  | L.S | 5
----------------
|  | TOTAL FOR 10 SQM |  |  | 2270.73
----------------
|  | RATE PER SQM |  |  | 227.07
==========
36 |  | Dismantling and removal of R.C.C |  |  | 5800
=========
37 | ** | PARTITION WALL OF 110 mm thick
-
1.1 | CUM | PARATITION B.W IN C.M(1:4) | 5871.08 | CUM | 6458.19
1 | NO | MASON I | 861 | NO. | 861
| L.S | SUNDRIES |  | L.S | 0
-
|  | TOTAL FOR 10 SQM |  |  | 7319.19
-
|  | RATE PER SQM |  |  | 731.92
=
38 | * | B.W IN C.M(1:6) using kiln burnt country bricks
Bricks of size 22x11x7 cm
-
4800 | NOS. | Bricks of size 22x11x7 cm | 5663.9 | 1000NO. | 27186.72
2.5 | CUM | CEMENT MORTAR(1:6) | 3074.3 | CUM | 7685.75
3.5 | NO. | MASON I | 861 | NO. | 3013.5
10.6 | NO. | MASON II | 804 | NO. | 8522.4
7.1 | NO. | MAZDOOR I | 562 | NO. | 3990.2
21.2 | NO. | MAZDOOR II | 461 | NO. | 9773.2
| L.S | SUNDRIES |  | L.S | 0
-
|  | TOTAL FOR 10 CUM |  |  | 60171.77
-
|  | RATE PER CUM |  |  | 6017.18
=
|  | G.F |  |  | 6085.18
=========
39 |  | Clean and removal of old plastering (PWD SR P-25 Item 74) |  |  | 6.65
=========
40 | * | PLASTERING C.M(1:3) 10mmTHICK
-
0.1 | CUM | CEMENT MORTAR(1:3) | 4504.7 | CUM | 450.47
1.1 | NO. | MASON I | 861 | NO. | 947.1
1.1 | NO. | MAZDOOR I | 562 | NO. | 618.2
1.1 | NO. | MAZDOOR II | 461 | NO. | 507.1
| L.S | SUNDRIES |  | L.S | 5
-
|  | TOTAL FOR 10 SQM |  |  | 2527.87
-
|  | RATE PER SQM |  |  | 252.79
=
41 | ** | WHITE WASHING TWO COAT
-
0.07 | CUM | SLACKED SHELL LIME | 1322 | CUM | 92.54
1.6 | NO. | MASON II | 804 | NO. | 1286.4
0.5 | NO. | MAZDOOR I | 562 | NO. | 281
2.7 | NO. | MAZDOOR II | 461 | NO. | 1244.7
| L.S | SUNDRIES FOR BRUSH ETC |  | L.S | 2.09
-
|  | TOTAL FOR 100 SQM |  |  | 2906.73
-
|  | RATE PER SQM |  |  | 29.07
=
42 | * | SUPPLY AND FIXING OF
110mmDIA P.V.C RAIN WATER
DOWN FALL PIPE Type- A SWR pipe
-
3 | RMT | 110mmDIA P.V.C PIPE | 120.54 | RMT | 361.62
1 | NO. | 110mmDIA P.V.C PLAIN BEND | 76 | NO. | 76
1 | NO. | 110mmDIA P.V.C SHOE | 79.5 | NO. | 79.5
2 | NO. | SPECIAL CLAMP | 21.4 | NO. | 42.8
1 | NO. | C.I. GRATING 100mm DIA | 31.8 | NO. | 31.8
0.5 | NO. | PLUMBER I | 747 | NO. | 373.5
| L.S | COST OF PLUG SCREWS , RUBBER |  | L.S
LUBRICANT ETC
-
|  | TOTAL FOR 3 RMT |  |  | 965.22
-
|  | RATE PER RMT |  |  | 321.74
=
43 |  | Standardised concrete Mix M20 Grade Concrete
-----------------------------------------------------------
5 | cum | 20mm HBG Machine crushed stone jelly (7730 Kg) | 1487.65 |  | 7438.25
3.3 | cum | 10-12mm HBG Machine crushed stone jelly (5156 Kg) | 1208.65 |  | 3988.55
4.79 | cum | Sand (7670 Kg) | 1543.9 |  | 7395.28
3.25 | MT | Cement | 5960 |  | 19370
19.5 | Kg | Plasticiser /Super plasticiser @ .60% of cement (P57 item NO.198 | 42.8 |  | 834.6
3.5 | Nos | Mason II | 804 | 0 | 2814
21.2 | Nos | Maz I | 562 |  | 11914.4
35.3 | Nos | Maz II | 461 |  | 16273.3
---------------
|  | Total for 10 cum | 0 |  | 70028.38
---------------
|  | for 1 cum | 0 |  | 7002.84
1 | cum | Vibrating charges p-28 /103 | 81.3 |  | 81.3
---------------
|  | Sub Total | 0 |  | 7084.14
LS |  | Add for water charges & other sundries (0.5 % of sub total | LS |  | 35.42
---------------
|  | Foundation & Basement |  |  | 7119.56
========
| * | C.C(1:2:4)USING 3mm-10mm HBSTONE
JELLY FOR ALL RCCWORK
-
9 | CUM | 3mm-10mm HB STONE JELLY | 799.98 | CUM | 7199.82
3.231 | M.T | CEMENT | 5960 | M.T | 19256.76
4.5 | CUM | SAND | 1543.9 | CUM | 6947.55
3.5 | NO. | MASON II | 804 | NO. | 2814
21.2 | NO. | MAZDOOR I | 562 | NO. | 11914.4
35.3 | NO. | MAZDOOR II | 461 | NO. | 16273.3
| L.S | SUNDRIES |  | L.S | 0
-
|  | TOTAL FOR 10CUM |  |  | 64405.83
-
|  | RATE PER CUM |  |  | 6440.59
==========
14.II | * | P.C.C,R.C.C SLAB OF40mm THICK
-
0.03 | CUM | C.C(1:2:4)USING3mm-10mm HBG | 6440.59 | CUM | 193.22
0.5 | NO | MASON I | 861 | NO | 430.5
0.75 | NO | MAZDOOR I | 562 | NO | 421.5
| L.S | SUNDRIES |  | L.S | 0
-
|  | TOTAL FOR 0.743 SQM |  |  | 1045.22
-
|  | RATE PER SQM |  |  | 1406.76
=