## Abstract
Tamil Nadu Police Housing Corporation Limted
Name of work: Additional work for Special repair works for existing District fire and Rescue service station @ Palayamkottai in Tiurnelveli District.
Abstract Estimate
Si.no | Qty | Description of work | Rate | Per | Amount
1 | 33 | Wirng with 1.5 sqmm copper PVC insulated unsheathed single core 1.1 KV grade cable with continuous earth by means of 1.5 sqmm copper PVC insulated unsheathed single core 1.1 KV grade cable confirming to IS 694 / 1980 with ISI mark in PVC rigid conduit pipe heavy duty with ISI mark with suitable size MS box of 16g thick concealed and covered with 3mm thick laminated hylem sheet for LIGHT POINT WITH CEILING ROSE controlled by 5 amps flush type switch including citcuit mains, cost of all materials, specials, etc., all complete,(Open wiring) | 921.2 | Point | 30399.6
2 | 8 | Wirng with 1.5 sqmm copper PVC insulated unsheathed single core 1.1 KV grade cable with continuous earth by means of 1.5 sqmm copper PVC insulated unsheathed single core 1.1 KV grade cable confirming to IS 694 / 1980 with ISI mark in PVC rigid conduit pipe heavy duty with ISI mark with suitable size MS box of 16g thick concealed and covered with 3mm thick laminated hylem sheet for LIGHT POINT WITH BAKELITE BATTERN TYPE HOLDER FOR FLATS/ HOUSES controlled by 5 amps flush type switch including citcuit mains, cost of all materials, specials, etc., all complete, | 923.2 | Point | 7385.6
3 | 13 | Wirng with 1.5 sqmm copper PVC insulated unsheathed single core 1.1 KV grade cable with continuous earth by means of 1.5 sqmm copper PVC insulated unsheathed single core 1.1 KV grade cable confirming to IS 694 / 1980 with ISI mark in PVC rigid conduit pipe heavy duty with ISI mark with suitable size MS box of 16g thick concealed and covered with 3mm thick laminated hylem sheet for FAN POINT FOR ADMINISTRATIVE BLOCKS AND COMMUNITY CENTRE controlled by 5 amps flush type switch including citcuit mains, cost of all materials, specials, etc., all complete,(Open wiring) | 1008.2 | Point | 13106.6
4 | 13 | Wirng with 1.5 sqmm copper PVC insulated unsheathed single core 1.1 KV grade cable with continuous earth by means of 1.5 sqmm copper PVC insulated unsheathed single core 1.1 KV grade cable confirming to IS 694 / 1980 with ISI mark in fully concealed PVC rigid conduit pipe heavy duty with ISI mark with suitable size MS box of 16g thick concealed and covered with 3mm thick laminated hylem sheet for 5 amps 5 pin PLUG SOCKET POINT AT SWITCH BOARD ITSELF including citcuit mains, cost of all materials, specials, etc., all complete, | 869.5 | Point | 11303.5
5 | 10 | Supplying and fixing of 15 Amps 3 pin flush type plug socket on suitable MS box of 16g thick concealed and covered with 3 mm thick laminated hylem sheet inclusive of all materials, etc., all complete. | 150 | Point | 1500
6 | 9 | Wirng with 1.5 sqmm copper PVC insulated unsheathed single core 1.1 KV grade cable with continuous earth by means of 1.5 sqmm copper PVC insulated unsheathed single core 1.1 KV grade cable confirming to IS 694 / 1980 with ISI mark in fully concealed PVC rigid conduit pipe heavy duty with ISI mark with suitable size MS box of 16g thick concealed and covered with 3mm thick laminated hylem sheet for 5 amps 5 pin PLUG SOCKET POINT AT CONVENIENT PLACES including citcuit mains, cost of all materials, specials, etc., all complete, | 707.47 | Point | 6367.23
7 | 1 | Supply of ceiling fan 1200mm | 1552.7 | No | 1552.7
8 | 1 | Charges for assembling and fixing of ceiling fan of different sweep ( to be supplied by the department at free of cost ) with necessary interconnection and fixing of fan regulator on the existing board, etc., all complete. | 601.2 | No | 601.2
9 | 8 | Supplying and fixing of 9watts Led bulb etc., | 135 | Nos | 1080
10 | 160.2 | Supplyin of Vertified tile flooring ( Ivory) | 1288.39 | Sqm | 206400.078
11 | 6 | Supply and Fixing of 25 W LED street light fitting | 2265.67 | Nos | 13594.02
12 | 119 | Run off mains with 2 wires of 2.5 Sqmm copper PVC insulated unsheathed single core 1.1KV cable wire contuinuous earth by means of 1.5 Sqmm copper PVC insulated unsheathed single core 1.1 KV grade cable in fully concealed 19 mm / 20 mm dia rigid PVC conduit pipe heavy duty with ISI mark including cost of all materials, specials, etc., all complete. | 149.51 | Rmt | 17791.69
13 | 27 | Supply and Fixing of 4' 18w crystal glass LED tube light ETC., | 705 | Nos | 19035
| Sub Total - I |  |  |  | 330117.218
14 | Provision for GST @ 18% |  |  | LS | 59421.0992
| Sub Total - II |  |  |  | 389538.3172
15 | Labour welfare fund @ 1% |  |  | LS | 3301.1722
16 | Petty supervision charges @ 7.5% |  |  | LS | 29215.3738
17 | Contingences |  |  | LS | 6500
| Grand Total |  |  |  | 428554.8632
| Say Rs. |  |  |  | 428600

## Data
TAMIL NADU POLICE HOUSING CORPORATION
======================================
PLACE:- |  | Palayamkottai |  | 2022-2023
- | - | - | - | - | -
QTY |  | COST OF MATERIALS | RATE | PER | AMOUNT
- | - | - | - | - | -
| * | CEMENT MORTAR(1:1.5)
-
0.96 | M.T | CEMENT | 6040 | M.T | 5798.4
1 | CUM | SAND | 1642.42 | CUM | 1642.42
1 | CUM | MIXING OF MORTAR | 115.5 | CUM | 115.5
| L.S | SUNDRIES |  | L.S | 0
-
|  | TOTAL FOR 1 CUM |  |  | 7556.32
-
| * | CEMENT MORTAR(1:2)
-
0.72 | M.T | CEMENT | 6040 | M.T | 4348.8
1 | CUM | SAND | 1642.42 | CUM | 1642.42
1 | CUM | MIXING OF MORTAR | 115.5 | CUM | 115.5
| L.S | SUNDRIES |  | L.S | 0
-
|  | TOTAL FOR 1 CUM |  |  | 6106.72
-
| * | CEMENT MORTAR(1:3)
-
0.48 | M.T | CEMENT | 6040 | M.T | 2899.2
1 | CUM | SAND | 1642.42 | CUM | 1642.42
1 | CUM | MIXING OF MORTAR | 115.5 | CUM | 115.5
| L.S | SUNDRIES |  | L.S | 0
-
|  | TOTAL FOR 1 CUM |  |  | 4657.12
-
| * | CEMENT MORTAR(1:4)
0.36 | M.T | CEMENT | 6040 | M.T | 2174.4
1 | CUM | SAND | 1642.42 | CUM | 1642.42
1 | CUM | MIXING OF MORTAR | 115.5 | CUM | 115.5
| L.S | SUNDRIES |  | L.S | 0
-
|  | TOTAL FOR 1 CUM |  |  | 3932.32
-
| * | CEMENT MORTAR(1:5)
-
0.288 | M.T | CEMENT | 6040 | M.T | 1739.52
1 | CUM | SAND | 1642.42 | CUM | 1642.42
1 | CUM | MIXING OF MORTAR | 115.5 | CUM | 115.5
| L.S | SUNDRIES |  | L.S | 0
-
|  | TOTAL FOR 1 CUM |  |  | 3497.44
-
| * | CEMENT MORTAR(1:6)
-
0.24 | M.T | CEMENT | 6040 | M.T | 1449.6
1 | CUM | SAND | 1642.42 | CUM | 1642.42
1 | CUM | MIXING OF MORTAR | 115.5 | CUM | 115.5
| L.S | SUNDRIES |  | L.S | 0
-
|  | TOTAL FOR 1 CUM |  |  | 3207.52
-
| * | CEMENT MORTAR(1:7)
-
0.206 | M.T | CEMENT | 6040 | M.T | 1244.24
1 | CUM | SAND | 1642.42 | CUM | 1642.42
1 | CUM | MIXING OF MORTAR | 115.5 | CUM | 115.5
| L.S | SUNDRIES |  | L.S | 0
-
|  | TOTAL FOR 1 CUM |  |  | 3002.16
-
| * | CEMENT MORTAR(1:8)
-
0.18 | M.T | CEMENT | 6040 | M.T | 1087.2
1 | CUM | SAND | 1642.42 | CUM | 1642.42
1 | CUM | MIXING OF MORTAR | 115.5 | CUM | 115.5
| L.S | SUNDRIES |  | L.S | 0
-
|  | TOTAL FOR 1 CUM |  |  | 2845.12
-
OPEN WIRING IN PVC PIPE
Open wiring for Light point with ceiling rose for flats/ houses
Wirng with 1.5 sqmm copper PVC insulated unsheathed single core 1.1 KV grade cable with continuous earth by means of 1.5 sqmm copper PVC insulated unsheathed single core 1.1 KV grade cable confirming to IS 694 / 1980 with ISI mark in PVC rigid conduit pipe heavy duty with ISI mark with suitable size MS box of 16g thick concealed and covered with 3mm thick laminated hylem sheet for LIGHT POINT WITH CEILING ROSE controlled by 5 amps flush type switch including citcuit mains, cost of all materials, specials, etc., all complete,(Open wiring)
90 | Rmt | 1.5 sqmm copper PVC insulated unsheathed single core cable | 16.55 | Rmt | 1489.5
45 | Rmt | PVC rigid conduit pipe 19 mm / 20mm heavy duty with ISI mark | 20 | 1 Rmt | 900
20 | No | 19 mm PVC rigid bends | 3.15 | No | 63
150 | No | Tw Plugs (p 91 p J e) | 287 | 1000 nos | 43.05
10 | No | 19 mm PVC rigid tees | 1.34 | No | 13.4
10 | No | PVC joint box ( Part- I ,p 129 6b) | 43.25 | Dozen | 36.04
0.015 | Sqm | Hylem sheet 3 mm thick with lamination | 661 | Sqm | 9.92
10 | No | 5 amps flush type switch | 16.21 | No | 162.1
10 | No | Ceiling rose | 13.8 | No | 138
1 | Gross | Brass screws 40mm p 130 L 1c | 69.4 | Gross | 69.4
72 | No | 19 mm MS clamp | 47.7 | Gross | 23.85
0.16667 | Bag | Cement | 302 | Bag | 50.33
10 | No | TW switch box 100 x 100 x 75 mm p 130 jd | 13.8 | No | 138
1 | No | TW junction box 150 x 100 x 75 mm p-130 j c | 16.5 | No | 16.5
0.1 | Sqm | 3 mm thick laminated Hylem sheet (10X0.1X0.1) | 661 | Sqm | 66.1
45 | Rmt | 1.5 sqmm copper PVC insulated unsheathed single core cable for continuous earth connection | 16.55 | 90 Rmt | 744.75
0.5 | Litre | Paint SEP p-44 it-117 | 227.6 | Litre | 113.8
10 | Points | Labour charges |  | LS | 4828
LS |  | Sundries 1% on materials |  | LS | 44.26
|  | Total for 10 Points |  |  | 8950
|  | Rate for 1 Point |  |  | 895
Light point with bakelite batern type holder for flats/ houses(Open wiring)
Wirng with 1.5 sqmm copper PVC insulated unsheathed single core 1.1 KV grade cable with continuous earth by means of 1.5 sqmm copper PVC insulated unsheathed single core 1.1 KV grade cable confirming to IS 694 / 1980 with ISI mark in PVC rigid conduit pipe heavy duty with ISI mark with suitable size MS box of 16g thick concealed and covered with 3mm thick laminated hylem sheet for LIGHT POINT WITH BAKELITE BATTERN TYPE HOLDER FOR FLATS/ HOUSES controlled by 5 amps flush type switch including citcuit mains, cost of all materials, specials, etc., all complete,
|  | Total for Data 1 excluding sundries |  |  | 8905.74
|  | Deduct cost of ceiling rose 10 Nos |  |  | 138
|  | Add cost of Bakelite battern type holders 10 Nos @ Rs 16.65 / Each p-116, it-25 |  |  | 166.5
|  | Sundries |  |  | 35.76
|  | Total for 10 points |  |  | 8970
|  | Rate for 1 points |  |  | 897
DATA - 7
5 AMPS 5 PIN PLUG SOCKET POINT AT SWITCH BOARD ITSELF
Wirng with 1.5 sqmm copper PVC insulated unsheathed single core 1.1 KV grade cable with continuous earth by means of 1.5 sqmm copper PVC insulated unsheathed single core 1.1 KV grade cable confirming to IS 694 / 1980 with ISI mark in fully concealed PVC rigid conduit pipe heavy duty with ISI mark with suitable size MS box of 16g thick concealed and covered with 3mm thick laminated hylem sheet for 5 amps 5 pin PLUG SOCKET POINT AT SWITCH BOARD ITSELF including citcuit mains, cost of all materials, specials, etc., all complete,
5 | Rmt | 1.5 sqmm copper PVC insulated unsheathed single core cable | 16.55 | 1 Rmt | 82.75
2.5 | Rmt | PVC rigid conduit pipe 19 mm / 20mm heavy duty with ISI mark | 20 | Rmt | 50
1 | No | 5 A 5 pin non - inter locking switch and plug ( flush type ) part - c (I a) + part - d (I a)( Rs. 194.50/12 + 24.10) p-118 +123 part d a | 40.31 | No | 40.31
|  | Labour charges |  |  | 636.33
|  | Sundries |  |  | 25.61
|  | Rate for 1 point |  |  | 835
DATA - 8
15 AMPS POWER PLUG
Supplying and fixing of 15 Amps 3 pin flush type plug socket on suitable MS box of 16g thick concealed and covered with 3 mm thick laminated hylem sheet inclusive of all materials, etc., all complete.
1 | No | 15 Amps 3 pin flush type plug socket Part-D1 b p-123 | 54.5 | No | 54.5
1 | No | MS box 150 x 100 x 75mm | 70.7 | No | 70.7
0.015 | Sqm | 3 mm thick laminated hulem sheet | 661 | Sqm | 9.92
LS |  | Labour charges and sundries such as cement, screws etc., |  |  | 14.88
|  | Rate for Each |  |  | 150
5 AMPS 5 PIN PLUG SOCKET POINT AT CONVENIENT PLACES (OPEN WIRING)
Wirng with 1.5 sqmm copper PVC insulated unsheathed single core 1.1 KV grade cable with continuous earth by means of 1.5 sqmm copper PVC insulated unsheathed single core 1.1 KV grade cable confirming to IS 694 / 1980 with ISI mark in fully concealed PVC rigid conduit pipe heavy duty with ISI mark with suitable size MS box of 16g thick concealed and covered with 3mm thick laminated hylem sheet for 5 amps 5 pin PLUG SOCKET POINT AT CONVENIENT PLACES including citcuit mains, cost of all materials, specials, etc., all complete,
90 | Rmt | 1.5 sqmm copper PVC insulated unsheathed single core cable | 16.55 | Rmt | 1489.5
45 | Rmt | PVC rigid conduit pipe 19 mm / 20mm heavy duty with ISI mark | 20 | Rmt | 900
20 | No | 19 mm PVC rigid bends | 3.15 | Dozen | 63
10 | No | 19 mm PVC rigid tees | 1.34 | Dozen | 13.4
1 | No | MS box 150x 100 x 75 mm | 70.7 | No | 70.7
0.015 | Sqm | 3 mm thick laminated Hylem sheet | 661 | Sqm | 9.92
15 | No | 5 A 5 pin non - inter locking switch and plug ( flush type ) | 40.31 | No | 604.65
15 | No | MS box 150x 100 x 75 mm | 70.7 | No | 1060.5
0.225 | Sqm | 3 mm thick laminated Hylem sheet | 661 | SQqm | 148.73
1.25 | Bag | Cement | 302 | Bag | 377.5
45 | Sqm | 1.5 sqmm copper PVC insulated unsheathed single core cable for continuous earth connection | 16.55 | Rmt | 744.75
|  | Labour charges |  |  | 4828
|  | Sundries |  |  | 39.35
|  | Total for 15 points |  |  | 10350
|  | Rate for 1 point |  |  | 690
Supply of ceiling fan 1200mm
1 | No | 1200mm A.C ceiling fan (without regulator)( Part- B 1 a p-117 | 1366 | No | 1366
1 | No | Cost of electronic regulator( Part- B 1 d p-117 | 185.9 | No | 185.9
|  | Rate for each |  |  | 1552.7
DATA - 24
Charges for assembling and fixing of ceiling fan of different sweep ( to be supplied by the department at free of cost ) with necessary interconnection and fixing of fan regulator on the existing board, etc., all complete.
1 | Rmt | 0.5 Sqmm copper twin core flex wire | 914.1 | 100 tmt | 9.14
|  | Labour Charges |  |  | 556.6
|  | Sundries |  |  | 5.26
|  | Labour charges for 5 Nos | Rate for Each |  | 571
Vertified tile flooring ( Ivory)
10 | SQM | COST OF stain free nano polish Vertified TILES (p51, it-156) | 658 | SQM | 6580
0.21 | CUM | C.M(1:3) | 4657.12 | CUM | 978
1.1 | NO | MASON I | 994.35 | NO | 1093.79
1.1 | NO | MASON II | 928.2 | NO | 1021.02
2.2 | NO | MAZDOOR I | 648.9 | NO | 1427.58
2.2 | NO | MAZDOOR II | 532.35 | NO | 1171.17
20 | Kg | CEMENT | 6040 | M.T | 120.8
2 | Kg | Grout joint filler | 36.1 | Kg | 72.2
1.6 | NO | MASON II | 928.2 | NO | 1485.12
0.5 | NO | MAZDOOR I | 648.9 | NO | 324.45
1.1 | NO | MAZDOOR II | 532.35 | NO | 585.59
| L.S | SUNDRIES |  | L.S | 0.18
-
|  | TOTAL FOR 10 SQM |  |  | 14859.9
|  | RATE PER SQM |  |  | 1485.99
Supply and Fixing of 25 W LED street light fitting
Charges for fixing 25 W LED lamp street light fittings ( all types) in the existing street pole/wall with required GI pipe 'B' class and accessories
1.5 | Rmt | 25 mm dia GI 'B' class pipe p-46 it-118 -v | 128 | Rmt | 192
2 | pair | Back lamp with bolts & nuts | 35 | pair | 70
8 | Rmt | 2.5 Sqmm PVC insulated unsheathed copper cable | 25.75 | 90 Rmt | 206
1 | No | Labour charges for fixing the street light fitting with the required accessories in the E.B pole including connection etc., complete. | 1690 | Each | 1690
|  | Sundries for painting the GI pipes, MS clamps, screws, etc., complete in all respects. | LS |  | 16
|  | Rate for Each |  |  | 2174
2 X 2.5 Sq mm in fully concealed PVC conduit (open wiring)
Run off mains with 2 wires of 2.5 Sqmm copper PVC insulated unsheathed single core 1.1KV cable wire contuinuous earth by means of 1.5 Sqmm copper PVC insulated unsheathed single core 1.1 KV grade cable in fully concealed 19 mm / 20 mm dia rigid PVC conduit pipe heavy duty with ISI mark including cost of all materials, specials, etc., all complete.
|  | Total as per Data No. |  |  | 11538
180 | Rmt | Add 180 mt 2.5 Sqmm copper PVC insulated unsheathed S.C. cable | 25.75 | Rmt | 4635
180 | Rmt | Deduct 1.5 Sqmm copper PVC insulated unsheathed S.C. cable | 16.55 | Rmt | 2979
Sundries
|  | Total for 90 metres |  |  | 13194
|  | Rate for 1 Rmt |  |  | 146.6
Wirng with 1.5 sqmm copper PVC insulated unsheathed single core 1.1 KV grade cable with continuous earth by means of 1.5 sqmm copper PVC insulated unsheathed single core 1.1 KV grade cable confirming to IS 694 / 1980 with ISI mark in PVC rigid conduit pipe heavy duty with ISI mark with suitable size MS box of 16g thick concealed and covered with 3mm thick laminated hylem sheet for FAN POINT FOR ADMINISTRATIVE BLOCKS AND COMMUNITY CENTRE controlled by 5 amps flush type switch including citcuit mains, cost of all materials, specials, etc., all complete,(Open wiring)
Total for Data 1 excluding sundries |  |  | 8904.03
Deduct cost of switch Box 4"X4"x3" |  | (-) | 138
Deduct cost of Hylem sheet |  | (-) | 66.1
Add cost of TW box 12" x 8" x3" for switch and regulator 10 nos @ Rs 69.90 / Each p-129 ,part J a |  |  | 699
Hylem sheet 0.60 Sq m@ 630/Sq m p-129 ,7 a |  |  | 396.6
Add Sundries 1% |  |  | 24.25
Total for 10 points |  |  | 9819.78
Rate for 1 points |  |  | 981.98
4' 18w crystal glass LED tube light
1 | No | 4' tube light fitting with \electronic ballast p-112 it-5 | 391 | No | 391
|  |  |  | No | 0
|  | Charges for fixing (as per Data 22 ) |  |  | 298.8
|  | Sundries |  |  | 0.2
|  | Rate for each |  |  | 690
4' 18w crystal glass LED tube light
1 | No | 4' tube light fitting with \electronic ballast p-112 it-5 | 391 | No | 391
|  |  |  | No | 0
|  | Charges for fixing (as per Data 22 ) |  |  | 312.93
|  | Sundries |  |  | 1.07
|  | Rate for each |  |  | 705

## Detail
Tamil Nadu Police Housing Corporation Limted
Name of work: Additional work for Special repair works for existing District fire and Rescue service station @ Palayamkottai in Tiurnelveli District.
Detailed Estimate
Si.no | Description of work | Nos |  | Length | Breadth | Depth | Qty | Unit
1 | Wirng with 1.5 sqmm copper PVC insulated unsheathed single core 1.1 KV grade cable with continuous earth by means of 1.5 sqmm copper PVC insulated unsheathed single core 1.1 KV grade cable confirming to IS 694 / 1980 with ISI mark in PVC rigid conduit pipe heavy duty with ISI mark with suitable size MS box of 16g thick concealed and covered with 3mm thick laminated hylem sheet for LIGHT POINT WITH CEILING ROSE controlled by 5 amps flush type switch including citcuit mains, cost of all materials, specials, etc., all complete,(Open wiring)
| Rest room - 3 | 1 | 2 |  |  |  | 2
| Rest room - 2 | 1 | 5 |  |  |  | 5
| Rest room - 1 | 1 | 3 |  |  |  | 3
| Controll Room | 1 | 3 |  |  |  | 3
| SFO | 1 | 2 |  |  |  | 2
| Garage | 1 | 10 |  |  |  | 10
| Store | 1 | 2 |  |  |  | 2
| Outer street light | 1 | 6 |  |  |  | 6
[6 empty] | Total | 33 | Nos
2 | Wirng with 1.5 sqmm copper PVC insulated unsheathed single core 1.1 KV grade cable with continuous earth by means of 1.5 sqmm copper PVC insulated unsheathed single core 1.1 KV grade cable confirming to IS 694 / 1980 with ISI mark in PVC rigid conduit pipe heavy duty with ISI mark with suitable size MS box of 16g thick concealed and covered with 3mm thick laminated hylem sheet for LIGHT POINT WITH BAKELITE BATTERN TYPE HOLDER FOR FLATS/ HOUSES controlled by 5 amps flush type switch including citcuit mains, cost of all materials, specials, etc., all complete,
| Rest room - 3 | 1 | 1 |  |  |  | 1
| Rest room - 2 | 1 | 2 |  |  |  | 2
| Rest room - 1 | 1 | 1 |  |  |  | 1
| Controller | 1 | 1 |  |  |  | 1
| Store | 1 | 1 |  |  |  | 1
| SFO | 1 | 2 |  |  |  | 2
[6 empty] | Total | 8 | Nos
3 | Wirng with 1.5 sqmm copper PVC insulated unsheathed single core 1.1 KV grade cable with continuous earth by means of 1.5 sqmm copper PVC insulated unsheathed single core 1.1 KV grade cable confirming to IS 694 / 1980 with ISI mark in PVC rigid conduit pipe heavy duty with ISI mark with suitable size MS box of 16g thick concealed and covered with 3mm thick laminated hylem sheet for FAN POINT FOR ADMINISTRATIVE BLOCKS AND COMMUNITY CENTRE controlled by 5 amps flush type switch including citcuit mains, cost of all materials, specials, etc., all complete,(Open wiring)
| Rest room - 3 | 1 | 2 |  |  |  | 2
| Rest room - 2 | 1 | 4 |  |  |  | 4
| Rest room - 1 | 1 | 2 |  |  |  | 2
| Controller | 1 | 2 |  |  |  | 2
| SFO | 1 | 2 |  |  |  | 2
| Store | 1 | 1 |  |  |  | 1
[6 empty] | Total | 13 | Nos
4 | Wirng with 1.5 sqmm copper PVC insulated unsheathed single core 1.1 KV grade cable with continuous earth by means of 1.5 sqmm copper PVC insulated unsheathed single core 1.1 KV grade cable confirming to IS 694 / 1980 with ISI mark in fully concealed PVC rigid conduit pipe heavy duty with ISI mark with suitable size MS box of 16g thick concealed and covered with 3mm thick laminated hylem sheet for 5 amps 5 pin PLUG SOCKET POINT AT SWITCH BOARD ITSELF including citcuit mains, cost of all materials, specials, etc., all complete,
| Rest room - 3 | 1 | 2 |  |  |  | 2
| Rest room - 2 | 1 | 3 |  |  |  | 3
| Rest room - 1 | 1 | 1 |  |  |  | 1
| Controller | 1 | 4 |  |  |  | 4
| SFO | 1 | 1 |  |  |  | 1
| Garage | 1 | 2 |  |  |  | 2
[6 empty] | Total | 13 | Nos
5 | Supplying and fixing of 15 Amps 3 pin flush type plug socket on suitable MS box of 16g thick concealed and covered with 3 mm thick laminated hylem sheet inclusive of all materials, etc., all complete.
| Rest room - 3 | 1 | 2 |  |  |  | 2
| Rest room - 2 | 1 | 2 |  |  |  | 2
| Rest room - 1 | 1 | 2 |  |  |  | 2
| Controller | 1 | 2 |  |  |  | 2
| SFO | 1 | 2 |  |  |  | 2
[6 empty] | Total | 10 | Nos
6 | Wirng with 1.5 sqmm copper PVC insulated unsheathed single core 1.1 KV grade cable with continuous earth by means of 1.5 sqmm copper PVC insulated unsheathed single core 1.1 KV grade cable confirming to IS 694 / 1980 with ISI mark in fully concealed PVC rigid conduit pipe heavy duty with ISI mark with suitable size MS box of 16g thick concealed and covered with 3mm thick laminated hylem sheet for 5 amps 5 pin PLUG SOCKET POINT AT CONVENIENT PLACES including citcuit mains, cost of all materials, specials, etc., all complete,
| Rest room - 3 | 1 | 2 |  |  |  | 2
| Rest room - 2 | 1 | 2 |  |  |  | 2
| Rest room - 1 | 1 | 2 |  |  |  | 2
| Controller | 1 | 1 |  |  |  | 1
| SFO | 1 | 2 |  |  |  | 2
[6 empty] | Total | 9 | Nos
7 | Supply of ceiling fan 1200mm
| Controller | 1 | 1 |  |  |  | 1
[6 empty] | Total | 1 | No
8 | Charges for assembling and fixing of ceiling fan of different sweep ( to be supplied by the department at free of cost ) with necessary interconnection and fixing of fan regulator on the existing board, etc., all complete.
| Controller | 1 | 1 |  |  |  | 1
[6 empty] | Total | 1 | No
9 | Supplying and fixing of 9watts Led bulb etc.,
| Rest room - 3 | 1 | 1 |  |  |  | 1
| Rest room - 2 | 1 | 2 |  |  |  | 2
| Rest room - 1 | 1 | 1 |  |  |  | 1
| Controller | 1 | 1 |  |  |  | 1
| Store | 1 | 1 |  |  |  | 1
| SFO | 1 | 2 |  |  |  | 2
[6 empty] | Total | 8 | Nos
10 | Supplyin of Vertified tile flooring ( Ivory)
| SFO | 1 | 1 | 6.14 | 3 |  | 18.42
| SFO record room | 1 | 1 | 6.14 | 2.7 |  | 16.578
| Rest room - 3 | 1 | 1 | 6.14 | 3 |  | 18.42
| Rest room - 2 | 1 | 1 | 6.14 | 6.1 |  | 37.454
| Rest room - 1 | 1 | 1 | 6.14 | 3.75 |  | 23.025
| Controller room | 1 | 1 | 6.14 | 2.1 |  | 12.894
| Store | 1 | 1 | 6.14 | 3 |  | 18.42
| Skirting | 1 | 1 | 133.26 |  | 0.1 | 13.326
| Door jams | 1 | 7 | 1 | 0.23 |  | 1.61
[6 empty] | Total | 160.147
[6 empty] | Say | 160.2 | Sqm
11 | Supply and Fixing of 25 W LED street light fitting
| Building outer | 1 | 6 |  |  |  | 6
[6 empty] | Total | 6 | Nos
12 | Run off mains with 2 wires of 2.5 Sqmm copper PVC insulated unsheathed single core 1.1KV cable wire contuinuous earth by means of 1.5 Sqmm copper PVC insulated unsheathed single core 1.1 KV grade cable in fully concealed 19 mm / 20 mm dia rigid PVC conduit pipe heavy duty with ISI mark including cost of all materials, specials, etc., all complete.
| SFO | 1 | 1 | 26.75 |  |  | 26.75
| Rest rooms | 1 | 2 | 23.5 |  |  | 47
| Controller room | 1 | 1 | 15 |  |  | 15
| garage | 1 | 1 | 30.25 |  |  | 30.25
[6 empty] | Total | 119 | Rmt
13 | Supply and Fixing of 4' 18w crystal glass LED tube light ETC.,
| Rest room - 3 | 1 | 2 |  |  |  | 2
| Rest room - 2 | 1 | 5 |  |  |  | 5
| Rest room - 1 | 1 | 3 |  |  |  | 3
| Controll Room | 1 | 3 |  |  |  | 3
| SFO | 1 | 2 |  |  |  | 2
| Garage | 1 | 10 |  |  |  | 10
| Store | 1 | 2 |  |  |  | 2
[6 empty] | Total | 27 | Nos
14 | Provision for GST @ 18% | [5 empty] | LS
15 | Labour welfare fund @ 1% | [5 empty] | LS
16 | Petty supervision charges @ 7.5% | [5 empty] | LS
17 | Contingences @ 2.5% | [5 empty] | LS

## Lead
Tamil Nadu Police Housing Corparation Ltd.
==========================================================
PLACE:- | Palayamkottai |  | 2022-2023
| - | - | - | - | - | - | - | - | -
SL.NO | DESCRIPTION OF MATERIALS | UNIT | SOURCE | Total | COST OF | LEAD | MATERIAL | LABOUR RATE
|  |  |  | Lead | MATERIAL | CHARGE | COST @ SITE
- | - | - | - | - | - | - | - | - | -
1. | ROUGH STONE sl.38 p18 | CUM. | Thalaiyuthu | 10 | 449.4 | 114.5 | 563.9 | MASON-I Brick / Stone work p10 /37 | 994.35
2. | BOND STONE sl.57 p18 | CUM. | Thalaiyuthu | 10 | 648.4 | 114.5 | 762.9 | MASON-II Brick / Stone work p11/37 a | 928.2
3. | HARD BROKEN STONE JELLY 3mm To 10mm p-18 | CUM. | Thalaiyuthu | 10 | 762.33 | 114.5 | 876.83 | MAZDOOR-I p11/74 | 648.9
4. | HARD BROKEN STONE JELLY 10mm | CUM. | Thalaiyuthu | 10 | 1001 | 114.5 | 1115.5 | MAZDOOR-II p11/39B | 532.35
5. | HARD BROKEN STONE JELLY 12mm | CUM. | Thalaiyuthu | 10 | 1362 | 114.5 | 1476.5 | PAINTER-I p10/44 | 793.8
6. | HARD BROKEN STONE JELLY 20mm | CUM. | Thalaiyuthu | 10 | 1467 | 114.5 | 1581.5 | PAINTER-II p14/44A | 768.6
7. | HARD BROKEN STONE JELLY 40mm | CUM. | Thalaiyuthu | 10 | 1054 | 114.5 | 1168.5 | PLUMBER-I p10/47 | 862.05
8. | SAND FOR MORTAR sl.100 p20 | CUM. | Seliyanallur | 34 | 1312 | 330.42 | 1642.42 | PLUMBER-II p14/47A | 835.8
9. | SAND FOR FILLING | CUM. | Seliyanallur | 34 | 1312 | 330.42 | 1642.42 | FITTER-I p10/19 | 877.8
10. | Kiln Burnt Country Bricks SIZE 22x11x7Cm p-16 it-5a | 1000nos. | Vellakovil | 6 | 5709 | 57.96 | 5766.96 | FITTER-II p11/19A | 852.6
11. | BRICK JELLY 40mmGAUGE p-17 it-17 a | CUM | Vellakovil | 6 | 705 | 47.16 | 752.16 | CARPENTER-I p10/11 | 972.3
12. | BRICK JELLY 20mmGAUGE | CUM | Vellakovil | 6 | 786 | 47.16 | 833.16 | CARPENTER-II p12/12 | 928.2
13. | MACHINE PRESSED TILES 23x 23x 2 Cm p-17 It-20 | 1000nos. |  | 0 | 16106 | 0 | 16106 | STONE CUTTER-I p10/56 | 763.35
14. | SLACKED SHELL LIME sl.106 p20 | CUM. |  |  | 1348 |  | 1348 | STONE CUTTER-II p11/56A | 735
15. | SLACKED &SREENED LIME STONE sl107/67 | CUM. | Thatchanallur | 6 | 993 | 47.16 | 1040.16 | FLOOR POLISHER p9/21 | 765.45
16. | C.W SCANTLING UPTO 4M LONG p-21 it-127 | CUM. |  | 0 | 34300 | 0 | 34300 | Mortar mix charges manual sl.125(Ann3 p-29) | 115.5
17. | C.W. PLANK UPTO 40mmTHICK UPTO 30 Cm WIDTH | CUM. |  | 0 | 39400 | 0 | 39400 | Vibrat-charges(R.C.C) sl.71/2 p25 | 93.87
18. | T.W SCANTLING 2M TO 3M LONG 112/73 p-21 | CUM. |  | 0 | 111600 | 0 | 111600 | Vibrat-charges(P.C.C) sl.70 /1 P 25 | 69.51
19. | T.W.SCANTLING BELOW 2M LONG 113/74 p-21 | CUM. |  | 0 | 99400 | 0 | 99400 | Sand filling charges sl.46 p-23 | 34.07
20. | T.W.PLANKS 15TO30cm WIDTH & 12to25mm Thick it-119 p-21 | CUM. |  | 0 | 95000 | 0 | 95000 | Earth filling charges sl.47 p-23 | 38.8
21. | Country BricksKiln Burnt of SIZE 22x11x5Cm (7c)p-16 | 1000nos. | Vellakovil | 6 | 4299 | 57.96 | 4356.96 | E.W. 40/62 p-22 | 111.56
22. | MOSAIC TILES GRAY 25X25X2cm.it-30 p-17 | 1000nos. |  |  | 11907 |  | 11907 | L.C.T.W.Door- 104/2 p-27 | 1529.85
23. | CEMENT (supply at site) | M.T |  | 0 | 6040 | 0 | 6040 | L.C.marine doors-105/3 p-27 | 1275.75
24. | R.T.S. / M.S upto 16mm | M.T |  | 0 | 58000 | 0 | 58000 | TW glazed window 109/8 p-27 | 1430.1
25. | M.S./ R.T.S above 16mm | M.T |  | 0 | 58000 | 0 | 58000 | Wrought&putup 103/1 p-27 | 13629
26. | Country BricksKiln Burnt SIZE 22x11x5Cm | 1000nos. | Vellakovil | 6 | 4299 | 57.96 | 4356.96 | Ventilator 107/6 p-27 | 1194.9
27. | HBSJ 11.2mm IRC metal (High W ay SR16-17) | CUM. | Thalaiyuthu | 10 | 947 | 114.5 | 1061.5 | Meter- Cupboard Weldmesh 118/23 p-28 | 1067.85
28. | HBSJ 37.5mm to 26.5mm IRC metal | CUM. | Thalaiyuthu | 10 | 1067 | 114.5 | 1181.5 | E.W (SDR) 41/67 p-23 | 166.11
29. | HBSJ 63mm to 45mm IRC metal | CUM. | Thalaiyuthu | 10 | 902 | 114.5 | 1016.5 | FITTER-II (Pipe & Bar Bend) 57/20a p-11 | 835.8
30. | Gravel p20 92/57 | CUM. | Aadhhichanallur | 19 | 222.7 | 202.61 | 425.31 | FITTER-I (Pipe & Bar Bend) 16/20 p-9 | 862.05
31 | Well Gravel p20 It93/57a | CUM. | Parthipadu | 23 | 166.5 | 237.69 | 404.19 | E.W loose soil p-22 SS20B/38/50 | 74.5
0
31 | Chamber Burnt Bricks of size 23x11.2x7Cm p16/4b | 1000nos. |  | 22 | 6795 | 322.4 | 7117.4 | LIFT CHARGES FOR B.W IN G.F * it-62 p-25 | 78.54
32 | Chamber Burnt Bricks of size 23x11.4x7.5Cmp16 /3a | 1000nos. |  | 22 | 6595 | 322.4 | 6917.4 | LIFT CHARGES FOR B.W IN F.F * | 158.45
33 | Stone dust p20 96-58a | Cum | Thalaiyuthu | 10 | 123.7 | 78.6 | 202.3 | LIFT CHARGES FOR B.W IN S.F * | 158.45
34 | 6mmto 10mm HBG metal p-16 it-53+54/2 | Cum | Thalaiyuthu | 10 | 839 | 114.5 | 953.5 | LIFT CHARGES FOR CONCRETE IN G.F *it-60 p-24 | 119.28
35 | Fly Ash Bricks it-3A/8a p-16 |  |  | 22 | 6595 | 322.4 | 6917.4 | LIFT CHARGES FOR CONCRETE IN F.F * | 234.99
36 | Crushed Stone SAND FOR MORTAR sl.98/58C p20 | CUM. | Seliyanallur | 34 | 1312 | 330.42 | 1642.42 | LIFT CHARGES FOR CONCRETE IN S.F * | 234.99
37 | Crushed Stone SAND FOR FILLING | CUM. | Seliyanallur | 34 | 1312 | 330.42 | 1642.42 |  | 0
| - | - | - | - | - | - | - | - | -

## Data f
TAMIL NADU POLICE HOUSING CORPORATION
======================================
PLACE:- |  | Palayamkottai |  | 2023-2024
- | - | - | - | - | -
QTY |  | COST OF MATERIALS | RATE | PER | AMOUNT
- | - | - | - | - | -
| * | CEMENT MORTAR(1:1.5)
-
0.96 | M.T | CEMENT | 6040 | M.T | 5798.4
1 | CUM | SAND | 1674.08 | CUM | 1674.08
1 | CUM | MIXING OF MORTAR | 121.8 | CUM | 121.8
| L.S | SUNDRIES |  | L.S | 0
-
|  | TOTAL FOR 1 CUM |  |  | 7594.28
-
| * | CEMENT MORTAR(1:2)
-
0.72 | M.T | CEMENT | 6040 | M.T | 4348.8
1 | CUM | SAND | 1674.08 | CUM | 1674.08
1 | CUM | MIXING OF MORTAR | 121.8 | CUM | 121.8
| L.S | SUNDRIES |  | L.S | 0
-
|  | TOTAL FOR 1 CUM |  |  | 6144.68
-
| * | CEMENT MORTAR(1:3)
-
0.48 | M.T | CEMENT | 6040 | M.T | 2899.2
1 | CUM | SAND | 1674.08 | CUM | 1674.08
1 | CUM | MIXING OF MORTAR | 121.8 | CUM | 121.8
| L.S | SUNDRIES |  | L.S | 0
-
|  | TOTAL FOR 1 CUM |  |  | 4695.08
-
| * | CEMENT MORTAR(1:4)
0.36 | M.T | CEMENT | 6040 | M.T | 2174.4
1 | CUM | SAND | 1674.08 | CUM | 1674.08
1 | CUM | MIXING OF MORTAR | 121.8 | CUM | 121.8
| L.S | SUNDRIES |  | L.S | 0
-
|  | TOTAL FOR 1 CUM |  |  | 3970.28
-
| * | CEMENT MORTAR(1:5)
-
0.288 | M.T | CEMENT | 6040 | M.T | 1739.52
1 | CUM | SAND | 1674.08 | CUM | 1674.08
1 | CUM | MIXING OF MORTAR | 121.8 | CUM | 121.8
| L.S | SUNDRIES |  | L.S | 0
-
|  | TOTAL FOR 1 CUM |  |  | 3535.4
-
| * | CEMENT MORTAR(1:6)
-
0.24 | M.T | CEMENT | 6040 | M.T | 1449.6
1 | CUM | SAND | 1674.08 | CUM | 1674.08
1 | CUM | MIXING OF MORTAR | 121.8 | CUM | 121.8
| L.S | SUNDRIES |  | L.S | 0
-
|  | TOTAL FOR 1 CUM |  |  | 3245.48
-
| * | CEMENT MORTAR(1:7)
-
0.206 | M.T | CEMENT | 6040 | M.T | 1244.24
1 | CUM | SAND | 1674.08 | CUM | 1674.08
1 | CUM | MIXING OF MORTAR | 121.8 | CUM | 121.8
| L.S | SUNDRIES |  | L.S | 0
-
|  | TOTAL FOR 1 CUM |  |  | 3040.12
-
| * | CEMENT MORTAR(1:8)
-
0.18 | M.T | CEMENT | 6040 | M.T | 1087.2
1 | CUM | SAND | 1674.08 | CUM | 1674.08
1 | CUM | MIXING OF MORTAR | 121.8 | CUM | 121.8
| L.S | SUNDRIES |  | L.S | 0
-
|  | TOTAL FOR 1 CUM |  |  | 2883.08
-
OPEN WIRING IN PVC PIPE
Open wiring for Light point with ceiling rose for flats/ houses
Wirng with 1.5 sqmm copper PVC insulated unsheathed single core 1.1 KV grade cable with continuous earth by means of 1.5 sqmm copper PVC insulated unsheathed single core 1.1 KV grade cable confirming to IS 694 / 1980 with ISI mark in PVC rigid conduit pipe heavy duty with ISI mark with suitable size MS box of 16g thick concealed and covered with 3mm thick laminated hylem sheet for LIGHT POINT WITH CEILING ROSE controlled by 5 amps flush type switch including citcuit mains, cost of all materials, specials, etc., all complete,(Open wiring)
90 | Rmt | 1.5 sqmm copper PVC insulated unsheathed single core cable | 16.55 | Rmt | 1489.5
45 | Rmt | PVC rigid conduit pipe 19 mm / 20mm heavy duty with ISI mark | 20 | 1 Rmt | 900
20 | No | 19 mm PVC rigid bends | 3.15 | No | 63
150 | No | Tw Plugs (p 91 p J e) | 287 | 1000 nos | 43.05
10 | No | 19 mm PVC rigid tees | 1.34 | No | 13.4
10 | No | PVC joint box ( Part- I ,p 129 6b) | 43.25 | Dozen | 36.04
0.015 | Sqm | Hylem sheet 3 mm thick with lamination | 661 | Sqm | 9.92
10 | No | 5 amps flush type switch | 16.21 | No | 162.1
10 | No | Ceiling rose | 13.8 | No | 138
1 | Gross | Brass screws 40mm p 130 L 1c | 69.4 | Gross | 69.4
72 | No | 19 mm MS clamp | 47.7 | Gross | 23.85
0.16667 | Bag | Cement | 302 | Bag | 50.33
10 | No | TW switch box 100 x 100 x 75 mm p 130 jd | 13.8 | No | 138
1 | No | TW junction box 150 x 100 x 75 mm p-130 j c | 16.5 | No | 16.5
0.1 | Sqm | 3 mm thick laminated Hylem sheet (10X0.1X0.1) | 661 | Sqm | 66.1
45 | Rmt | 1.5 sqmm copper PVC insulated unsheathed single core cable for continuous earth connection | 16.55 | 90 Rmt | 744.75
0.5 | Litre | Paint SEP p-44 it-117 | 227.6 | Litre | 113.8
10 | Points | Labour charges |  | LS | 5090
LS |  | Sundries 1% on materials |  | LS | 44.26
|  | Total for 10 Points |  |  | 9212
|  | Rate for 1 Point |  |  | 921.2
Light point with bakelite batern type holder for flats/ houses(Open wiring)
Wirng with 1.5 sqmm copper PVC insulated unsheathed single core 1.1 KV grade cable with continuous earth by means of 1.5 sqmm copper PVC insulated unsheathed single core 1.1 KV grade cable confirming to IS 694 / 1980 with ISI mark in PVC rigid conduit pipe heavy duty with ISI mark with suitable size MS box of 16g thick concealed and covered with 3mm thick laminated hylem sheet for LIGHT POINT WITH BAKELITE BATTERN TYPE HOLDER FOR FLATS/ HOUSES controlled by 5 amps flush type switch including citcuit mains, cost of all materials, specials, etc., all complete,
|  | Total for Data 1 excluding sundries |  |  | 9167.74
|  | Deduct cost of ceiling rose 10 Nos |  |  | 138
|  | Add cost of Bakelite battern type holders 10 Nos @ Rs 16.65 / Each p-116, it-25 |  |  | 166.5
|  | Sundries |  |  | 35.76
|  | Total for 10 points |  |  | 9232
|  | Rate for 1 points |  |  | 923.2
DATA - 7
5 AMPS 5 PIN PLUG SOCKET POINT AT SWITCH BOARD ITSELF
Wirng with 1.5 sqmm copper PVC insulated unsheathed single core 1.1 KV grade cable with continuous earth by means of 1.5 sqmm copper PVC insulated unsheathed single core 1.1 KV grade cable confirming to IS 694 / 1980 with ISI mark in fully concealed PVC rigid conduit pipe heavy duty with ISI mark with suitable size MS box of 16g thick concealed and covered with 3mm thick laminated hylem sheet for 5 amps 5 pin PLUG SOCKET POINT AT SWITCH BOARD ITSELF including citcuit mains, cost of all materials, specials, etc., all complete,
5 | Rmt | 1.5 sqmm copper PVC insulated unsheathed single core cable | 16.55 | 1 Rmt | 82.75
2.5 | Rmt | PVC rigid conduit pipe 19 mm / 20mm heavy duty with ISI mark | 20 | Rmt | 50
1 | No | 5 A 5 pin non - inter locking switch and plug ( flush type ) part - c (I a) + part - d (I a)( Rs. 194.50/12 + 24.10) p-118 +123 part d a | 40.31 | No | 40.31
|  | Labour charges |  |  | 670.83
|  | Sundries |  |  | 25.61
|  | Rate for 1 point |  |  | 869.5
DATA - 8
15 AMPS POWER PLUG
Supplying and fixing of 15 Amps 3 pin flush type plug socket on suitable MS box of 16g thick concealed and covered with 3 mm thick laminated hylem sheet inclusive of all materials, etc., all complete.
1 | No | 15 Amps 3 pin flush type plug socket Part-D1 b p-123 | 54.5 | No | 54.5
1 | No | MS box 150 x 100 x 75mm | 70.7 | No | 70.7
0.015 | Sqm | 3 mm thick laminated hulem sheet | 661 | Sqm | 9.92
LS |  | Labour charges and sundries such as cement, screws etc., |  |  | 14.88
|  | Rate for Each |  |  | 150
5 AMPS 5 PIN PLUG SOCKET POINT AT CONVENIENT PLACES (OPEN WIRING)
Wirng with 1.5 sqmm copper PVC insulated unsheathed single core 1.1 KV grade cable with continuous earth by means of 1.5 sqmm copper PVC insulated unsheathed single core 1.1 KV grade cable confirming to IS 694 / 1980 with ISI mark in fully concealed PVC rigid conduit pipe heavy duty with ISI mark with suitable size MS box of 16g thick concealed and covered with 3mm thick laminated hylem sheet for 5 amps 5 pin PLUG SOCKET POINT AT CONVENIENT PLACES including citcuit mains, cost of all materials, specials, etc., all complete,
90 | Rmt | 1.5 sqmm copper PVC insulated unsheathed single core cable | 16.55 | Rmt | 1489.5
45 | Rmt | PVC rigid conduit pipe 19 mm / 20mm heavy duty with ISI mark | 20 | Rmt | 900
20 | No | 19 mm PVC rigid bends | 3.15 | Dozen | 63
10 | No | 19 mm PVC rigid tees | 1.34 | Dozen | 13.4
1 | No | MS box 150x 100 x 75 mm | 70.7 | No | 70.7
0.015 | Sqm | 3 mm thick laminated Hylem sheet | 661 | Sqm | 9.92
15 | No | 5 A 5 pin non - inter locking switch and plug ( flush type ) | 40.31 | No | 604.65
15 | No | MS box 150x 100 x 75 mm | 70.7 | No | 1060.5
0.225 | Sqm | 3 mm thick laminated Hylem sheet | 661 | SQqm | 148.73
1.25 | Bag | Cement | 302 | Bag | 377.5
45 | Sqm | 1.5 sqmm copper PVC insulated unsheathed single core cable for continuous earth connection | 16.55 | Rmt | 744.75
|  | Labour charges |  |  | 5090
|  | Sundries |  |  | 39.35
|  | Total for 15 points |  |  | 10612
|  | Rate for 1 point |  |  | 707.47
Labour charges
1 | No | Maistry | 947 | No | 947
2 | No | Wiremen Grade - I | 826 | No | 1652
3 | No | Wiremen Grade - II | 820 | No | 2460
4 | No | Helper | 644 | No | 2576
7635
Supply of ceiling fan 1200mm
1 | No | 1200mm A.C ceiling fan (without regulator)( Part- B 1 a p-117 | 1366 | No | 1366
1 | No | Cost of electronic regulator( Part- B 1 d p-117 | 185.9 | No | 185.9
|  | Rate for each |  |  | 1552.7
DATA - 24
Charges for assembling and fixing of ceiling fan of different sweep ( to be supplied by the department at free of cost ) with necessary interconnection and fixing of fan regulator on the existing board, etc., all complete.
1 | Rmt | 0.5 Sqmm copper twin core flex wire | 914.1 | 100 tmt | 9.14
|  | Labour Charges |  |  | 586.8
|  | Sundries |  |  | 5.26
|  | Labour charges for 5 Nos | Rate for Each |  | 601.2
Supply and Fixing of 25 W LED street light fitting
Charges for fixing 25 W LED lamp street light fittings ( all types) in the existing street pole/wall with required GI pipe 'B' class and accessories
1.5 | Rmt | 25 mm dia GI 'B' class pipe p-46 it-118 -v | 128 | Rmt | 192
2 | pair | Back lamp with bolts & nuts | 35 | pair | 70
8 | Rmt | 2.5 Sqmm PVC insulated unsheathed copper cable | 25.75 | 90 Rmt | 206
1 | No | Labour charges for fixing the street light fitting with the required accessories in the E.B pole including connection etc., complete. | 1781.67 | Each | 1781.67
|  | Sundries for painting the GI pipes, MS clamps, screws, etc., complete in all respects. | LS |  | 16
|  | Rate for Each |  |  | 2265.67
2 X 2.5 Sq mm in fully concealed PVC conduit (open wiring)
Run off mains with 2 wires of 2.5 Sqmm copper PVC insulated unsheathed single core 1.1KV cable wire contuinuous earth by means of 1.5 Sqmm copper PVC insulated unsheathed single core 1.1 KV grade cable in fully concealed 19 mm / 20 mm dia rigid PVC conduit pipe heavy duty with ISI mark including cost of all materials, specials, etc., all complete.
|  | Total as per Data No. |  |  | 11800
180 | Rmt | Add 180 mt 2.5 Sqmm copper PVC insulated unsheathed S.C. cable | 25.75 | Rmt | 4635
180 | Rmt | Deduct 1.5 Sqmm copper PVC insulated unsheathed S.C. cable | 16.55 | Rmt | 2979
Sundries
|  | Total for 90 metres |  |  | 13456
|  | Rate for 1 Rmt |  |  | 149.51
Wirng with 1.5 sqmm copper PVC insulated unsheathed single core 1.1 KV grade cable with continuous earth by means of 1.5 sqmm copper PVC insulated unsheathed single core 1.1 KV grade cable confirming to IS 694 / 1980 with ISI mark in PVC rigid conduit pipe heavy duty with ISI mark with suitable size MS box of 16g thick concealed and covered with 3mm thick laminated hylem sheet for FAN POINT controlled by 5 amps flush type switch including citcuit mains, cost of all materials, specials, etc., all complete,(Open wiring)
|  | Total for Data 1 excluding sundries |  |  | 9167.74
|  | Deduct cost of TW Box 10X10x7.5cm |  |  | 138
|  | Deduct cost of Hylem sheet |  |  | 66.1
|  | Add cost of TW box 12" x 8" x3" for switch and regulator 10 nos @ Rs 69.90 / Each p-130 ,part J a |  |  | 699
|  | Hylem sheet 0.60 Sq m@ 661/Sq m p-130 ,7 a |  |  | 396.6
|  | Add Sundries 1% |  |  | 22.76
|  | Total for 10 points |  |  | 10082
|  | Rate for 1 points |  |  | 1008.2
4' 18w crystal glass LED tube light
1 | No | 4' tube light fitting with \electronic ballast p-112 it-5 | 391 | No | 391
|  |  |  | No | 0
|  | Charges for fixing (as per Data 22 ) |  |  | 312.93
|  | Sundries |  |  | 1.07
|  | Rate for each |  |  | 705
|  | Vertified tile flooring IVORY |  | d448
10 | SQM | COST OF Vertified TILES qtn | 421.3 | SQM | 4213
0.21 | CUM | C.M(1:3) | 4695.08 | CUM | 985.97
1.1 | NO | MASON I | 1048.95 | NO | 1153.85
1.1 | NO | MASON II | 978.6 | NO | 1076.46
2.2 | NO | MAZDOOR I | 683.55 | NO | 1503.81
2.2 | NO | MAZDOOR II | 560.7 | NO | 1233.54
20 | Kg | CEMENT | 6040 | M.T | 120.8
2 | Kg | Grout joint filler | 36.1 | Kg | 72.2
1.6 | NO | MASON II | 978.6 | NO | 1565.76
0.5 | NO | MAZDOOR I | 683.55 | NO | 341.78
1.1 | NO | MAZDOOR II | 560.7 | NO | 616.77
| L.S | SUNDRIES |  | L.S | 0
465
|  | TOTAL FOR 10 SQM |  |  | 12883.94
-
|  | RATE PER SQM |  |  | 1288.39

## Lead f
Tamil Nadu Police Housing Corparation Ltd.
==========================================================
PLACE:- | Palayamkottai |  | 2023-2024
| - | - | - | - | - | - | - | - | -
SL.NO | DESCRIPTION OF MATERIALS | UNIT | SOURCE | Total | COST OF | LEAD | MATERIAL | LABOUR RATE
|  |  |  | Lead | MATERIAL | CHARGE | COST @ SITE
- | - | - | - | - | - | - | - | - | -
1. | ROUGH STONE sl.37 p15 | CUM. | Thalaiyuthu | 10 | 449.4 | 116.5 | 565.9 | MASON-I Brick / Stone work (p-10) | 1048.95
2. | BOND STONE sl.44 p16 | CUM. | Thalaiyuthu | 10 | 648.4 | 116.5 | 764.9 | MASON-II Brick / Stone work (p-10) | 978.6
3. | HARD BROKEN STONE JELLY 3mm To 10mm p-16(53-55) | CUM. | Thalaiyuthu | 10 | 773.67 | 116.5 | 890.17 | MAZDOOR-I (p-11) | 683.55
4. | HARD BROKEN STONE JELLY 10mm | CUM. | Thalaiyuthu | 10 | 1016 | 116.5 | 1132.5 | MAZDOOR-II (p-12) | 560.7
5. | HARD BROKEN STONE JELLY 12mm | CUM. | Thalaiyuthu | 10 | 1382 | 116.5 | 1498.5 | PAINTER-I (p-10) | 836.85
6. | HARD BROKEN STONE JELLY 20mm | CUM. | Thalaiyuthu | 10 | 1489 | 116.5 | 1605.5 | PAINTER-II (p-11) | 810.6
7. | HARD BROKEN STONE JELLY 40mm | CUM. | Thalaiyuthu | 10 | 1069.8 | 116.5 | 1186.3 | PLUMBER-I (p-10) | 909.3
8. | SAND FOR MORTAR sl.100 p20 | CUM. | Seliyanallur | 34 | 1338 | 336.08 | 1674.08 | PLUMBER-II (p-11) | 880.95
9. | SAND FOR FILLING (Ann IV) | CUM. | Seliyanallur | 34 | 1338 | 336.08 | 1674.08 | FITTER-I (p-9) | 925.05
10. | Kiln Burnt Country Bricks SIZE 22x11x7Cm p-14 it-5a | 1000nos. | Vellakovil | 6 | 5709 | 58.92 | 5767.92 | FITTER-II (p-11) | 898.8
11. | BRICK JELLY 40mmGAUGE p-14 it-10 a | CUM | Vellakovil | 6 | 705 | 47.94 | 752.94 | CARPENTER-I (p-10) | 1024.8
12. | BRICK JELLY 20mmGAUGE | CUM | Vellakovil | 6 | 786 | 47.94 | 833.94 | CARPENTER-II (p-11) | 978.6
13. | MACHINE PRESSED TILES 23x 23x 2 Cm p-15 It-20 | 1000nos. | Local | 0 | 16106 | 0 | 16106 | STONE CUTTER-I (p-9) | 804.3
14. | SLACKED SHELL LIME sl.89 p17 | CUM. | Local |  | 1348 |  | 1348 | STONE CUTTER-II | 774.9
15. | SLACKED &SREENED LIME STONE sl107/67 | CUM. | Local | 0 | 993 | 0 | 993 | FLOOR POLISHER | 807.45
16. | C.W SCANTLING UPTO 4M LONG p-21 it-127 | CUM. | local | 0 | 34300 | 0 | 34300 | Mortar mix charges manual sl.125(Ann3 N-29) | 121.8
17. | C.W. PLANK UPTO 40mmTHICK UPTO 30 Cm WIDTH | CUM. | local | 0 | 39400 | 0 | 39400 | Vibrat-charges(R.C.C) sl.71/2 p25 | 98.91
18. | T.W SCANTLING 2M TO 3M LONG 112/73 p-21 | CUM. | local | 0 | 111600 | 0 | 111600 | Vibrat-charges(P.C.C) sl.71/1 p25 | 73.29
19. | T.W.SCANTLING BELOW 2M LONG 113/74 p-21 | CUM. | local | 0 | 99400 | 0 | 99400 | Sand filling charges sl.46/84p23 | 35.91
20. | T.W.PLANKS 15TO30cm WIDTH & 12to25mm Thick it-119 p-21 | CUM. | local | 0 | 95000 | 0 | 95000 | Earth filling charges sl.46/85 p23 | 40.9
21. | Country BricksKiln Burnt of SIZE 22x11x5Cm (7c)p-14 | 1000nos. | Vellakovil | 6 | 4299 | 58.92 | 4357.92 | E.W. 40/62 p-22 | 117.65
22. | MOSAIC TILES GRAY 25X25X2cm.it-30 p-17 | 1000nos. | local |  | 11907 |  | 11907 | L.C.T.W.Door- 104/2 p-27 | 1613.85
23. | CEMENT (supply at site) | M.T | local | 0 | 6040 | 0 | 6040 | L.C.marine doors-105/3 p-27 | 1345.05
24. | R.T.S. / M.S upto 16mm | M.T | Local | 0 | 58000 | 0 | 58000 | TW glazed window 109/8 p-27 | 1507.8
25. | M.S./ R.T.S above 16mm | M.T | Local | 0 | 58000 | 0 | 58000 | Wrought&putup 103/1 p-27 | 14374.5
26. | Country BricksKiln Burnt SIZE 22x11x5Cm | 1000nos. | Vellakovil | 6 | 4299 | 58.92 | 4357.92 | Ventilator 113/14 p-28 | 1256.85
27. | HBSJ 11.2mm IRC metal (SR 22-23,p16/48) | CUM. | Thalaiyuthu | 10 | 961 | 116.5 | 1077.5 | Meter- Cupboard Weldmesh 118/23 p-28 | 1125.6
28. | HBSJ 37.5mm to 26.5mm IRC metal | CUM. | Thalaiyuthu | 10 | 1082.5 | 116.5 | 1199 | E.W (SDR) 41/67 p-23 | 175.25
29. | HBSJ 63mm to 45mm IRC metal | CUM. | Thalaiyuthu | 10 | 915.45 | 116.5 | 1031.95 | FITTER-II (Pipe & Bar Bend) 57/20a p-11 | 880.95
30. | Gravel p17 75 | CUM. | Adhichanallur | 19 | 222.7 | 206.14 | 428.84 | FITTER-I (Pipe & Bar Bend) 16/20A p-9 | 909.3
31 | Well Gravel p17 It76 | CUM. | Parthipadu | 23 | 166.5 | 241.81 | 408.31 | E.W loose soil p-22 SS20B/38/50 | 78.59
|  |  | - | [5 empty] | 0
| Chamber Burnt Bricks of size 23x11.2x7Cm p14/4b | 1000nos. | Vellakovil | 0 | 6595 | 0 | 6595 | LIFT CHARGES FOR B.W IN G.F * it-62/1 p-25 | 82.85
| Chamber Burnt Bricks of size 23x11.4x7.5Cmp14 /3a | 1000nos. | Vellakovil | 0 | 6795 | 0 | 6795 | LIFT CHARGES FOR B.W IN F.F * | 167.16
| Stone dust p17 item no-584 | Cum | Thalaiyuthu | 10 | 123.7 | 79.9 | 203.6 | LIFT CHARGES FOR B.W IN S.F * | 167.16
| 6mmto 10mm HBG metal p-19 it-83+84/2 | Cum | Thalaiyuthu | 10 | 851.5 | 116.5 | 968 | LIFT CHARGES FOR CONCRETE IN G.F *it-60/1 p-24 | 125.84
| Fly Ash Bricks it-3A/8a p-14 |  | Vellakovil | 0 | 6595 | 0 | 6595 | LIFT CHARGES FOR CONCRETE IN F.F * | 247.91
| Crushed Stone SAND FOR MORTAR sl.98/58C p20 | CUM. |  | 34 | 1338 | 336.08 | 1674.08 | LIFT CHARGES FOR CONCRETE IN S.F * | 247.91
| Crushed Stone SAND FOR FILLING | CUM. |  | 34 | 1338 | 336.08 | 1674.08 |  | 0
| - | - | - | - | - | - | - | - | 0