## Detailed
Name of Work : Special Repair Repair Works to Police Station Building at Moolakaraipatti in Tirunelveli District.
DETAILED ESTIMATE
Sl.No | Description of Work | Nos |  | L | B | D | Contents
1 | Dismantling, Clearing away and carefully stacking the materials for re use for any thickness of walls.
a)Thorough Scrapping the old plastered surface walls.
Inner Portion
| Hall | 1 | 1 | 35.4 |  | 3.93 | 139.122
| D/F Door(D1) | -1 | 10 | 1 |  | 2.1 | -21
| D/F Door (D2) | -1 | 2 | 0.9 |  | 2.1 | -3.78
| D/F Open (O) | -1 | 2 | 1 |  | 2.1 | -4.2
| D/F Ventilator (V3) | -1 | 15 | 0.6 |  | 0.6 | -5.4
| Reception | 1 | 1 | 21 |  | 3.18 | 66.78
| D/F Door(D1) | -1 | 2 | 1 |  | 2.1 | -4.2
| D/F Door(D3) | -1 | 1 | 0.75 |  | 2.1 | -1.575
| D/F Open (O) | -1 | 2 | 1 |  | 2.1 | -4.2
| D/F CG | -1 | 1 | 1.8 |  | 2.1 | -3.78
| A/F Jams Open (O) | 1 | 2 | 5.2 | 0.23 |  | 2.392
| Sub Inspector | 1 | 1 | 13.2 |  | 3.18 | 41.976
| D/F Door(D1) | -1 | 1 | 1 |  | 2.1 | -2.1
| D/F Door(D3) | -1 | 1 | 0.75 |  | 2.1 | -1.575
| D/F Window (W1) | -1 | 2 | 1.5 |  | 1.3 | -3.9
| A/F Door Jams (D1) | 1 | 1 | 5.2 | 0.13 |  | 0.676
| A/F Window Jams (W1) | 1 | 2 | 5.6 | 0.18 |  | 2.016
| A/f Loft Portion | 1 | 2 | 3.6 | 0.6 |  | 4.32
| C/b side wall | 3 | 2 |  | 0.6 | 2.1 | 7.56
| Sub Inspector Toilet | 1 | 1 | 6.5 |  | 3.18 | 20.67
| Store | 1 | 1 | 6.5 |  | 3.18 | 20.67
| D/F Door(D3) | -1 | 2 | 0.75 |  | 2.1 | -3.15
| A/F Jams D3 | 1 | 2 | 4.95 | 0.18 |  | 1.782
| D/F Ventilator (V1) | -1 | 1 | 0.6 |  | 0.6 | -0.36
| A/F Jams | 1 | 1 | 2.4 | 0.18 |  | 0.432
| Circle Inspector | 1 | 1 | 13.2 |  | 3.18 | 41.976
| D/F Door(D1) | -1 | 1 | 1 |  | 2.1 | -2.1
| D/F Door(D3) | -1 | 1 | 0.75 |  | 2.1 | -1.575
| D/F Window (W1) | -1 | 2 | 1.5 |  | 1.3 | -3.9
| A/F Door Jams (D1) | 1 | 1 | 5.2 | 0.13 |  | 0.676
| A/F Window Jams (W1) | 1 | 2 | 5.6 | 0.18 |  | 2.016
| A/f Loft Portion | 1 | 2 | 3.6 | 0.6 |  | 4.32
| A/f c/b Portion | 3 | 2 |  | 0.6 | 2.1 | 7.56
| Circle Inspector Toilet | 1 | 1 | 6.5 |  | 3.18 | 20.67
| D/F Door(D3) | -1 | 1 | 0.75 |  | 2.1 | -1.575
| A/F Jams D3 | 1 | 1 | 4.95 | 0.18 |  | 0.891
| D/F Ventilator (V1) | -1 | 1 | 0.6 |  | 0.6 | -0.36
| A/f Ventilator Jams | 1 | 1 | 2.4 | 0.18 |  | 0.432
| Writer Room | 1 | 1 | 13.2 |  | 3.18 | 41.976
| D/F Door(D1) | -1 | 1 | 1 |  | 2.1 | -2.1
| D/F Window (W1) | -1 | 1 | 1.5 |  | 1.3 | -1.95
| A/F Door Jams (D1) | 1 | 1 | 5.2 | 0.13 |  | 0.676
| A/F Window Jams (W1) | 1 | 1 | 5.6 | 0.18 |  | 1.008
| A/f Loft Portion | 1 | 2 | 3.6 | 0.6 |  | 4.32
| A/f c/b Portion | 3 | 2 |  | 0.6 | 2.1 | 7.56
| Circle Crime | 1 | 1 | 13.2 |  | 3.18 | 41.976
| D/F Door(D1) | -1 | 1 | 1 |  | 2.1 | -2.1
| D/F Window (W1) | -1 | 1 | 1.5 |  | 1.3 | -1.95
| A/F Door Jams (D1) | 1 | 1 | 5.2 | 0.13 |  | 0.676
| A/F Window Jams (W1) | 1 | 1 | 5.6 | 0.18 |  | 1.008
| D/F Toilet Door (D3) | -1 | 1 | 0.75 |  | 2.1 | -1.575
| A/f Loft Portion | 1 | 2 | 3 | 0.6 |  | 3.6
| A/f c/b Portion | 3 | 2 |  | 0.6 | 2.1 | 7.56
| Circle Crime Toilet Portion | 1 | 1 | 6.5 |  | 3.18 | 20.67
| D/F Toilet Door (D3) | -1 | 1 | 0.75 |  | 2.1 | -1.575
| Circle Writer Room | 1 | 1 | 13.4 |  | 3.18 | 42.612
| D/F Door(D1) | -1 | 1 | 1 |  | 2.1 | -2.1
| D/F Window (W1) | -1 | 1 | 1.5 |  | 1.3 | -1.95
| A/F Door Jams (D1) | 1 | 1 | 5.2 | 0.13 |  | 0.676
| A/F Window Jams (W1) | 1 | 1 | 5.6 | 0.18 |  | 1.008
| A/f Loft Portion | 1 | 2 | 3.6 | 0.6 |  | 4.32
| A/f c/b Portion | 3 | 2 |  | 0.6 | 2.1 | 7.56
| Lockup ( Women) | 1 | 1 | 15.4 |  | 3.18 | 48.972
| A/F Bath Partition | 2 | 2 | 1.2 |  | 1.35 | 6.48
| Partition Wall | 1 | 2 | 2.33 |  | 1.35 | 6.291
| Partition Wall Top | 1 | 2 | 1.2 | 0.115 |  | 0.276
| Partition Wall Top | 1 | 1 | 2.33 | 0.115 |  | 0.26795
| D/F Door (D1) | -1 | 2 | 1 |  | 2.1 | -4.2
| D/F Door (D4) | -1 | 2 | 0.75 |  | 1.35 | -2.025
| D/F Ventilator (V4) | -1 | 1 | 1 |  | 0.6 | -0.6
| D/F Ventilator (V5) | -1 | 2 | 0.6 |  | 0.6 | -0.72
| A/F Door Jams (D1) | 1 | 1 | 5.2 | 0.13 |  | 0.676
| A/F Ventilator (V4) | -1 | 1 | 3.2 | 0.18 |  | -0.576
| A/F Ventilator (V5) | -1 | 2 | 2.4 | 0.18 |  | -0.864
| Lockup ( Men) | 1 | 1 | 17.96 |  | 3.18 | 57.1128
| A/F Bath Partition | 2 | 2 | 1.2 |  | 1.35 | 6.48
| Partition Wall | 1 | 2 | 2.33 |  | 1.35 | 6.291
| Partition Wall Top | 1 | 2 | 1.2 | 0.115 |  | 0.276
| Partition Wall Top | 1 | 1 | 2.33 | 0.115 |  | 0.26795
| D/F Door (D1) | -1 | 2 | 1 |  | 2.1 | -4.2
| D/F Door (D4) | -1 | 2 | 0.75 |  | 0.75 | -1.125
| D/F Ventilator (V4) | -1 | 1 | 1 |  | 0.6 | -0.6
| D/F Ventilator (V5) | -1 | 2 | 0.6 |  | 0.6 | -0.72
| A/F Door Jams (D1) | 1 | 1 | 5.2 | 0.13 |  | 0.676
| A/F Ventilator (V4) | -1 | 1 | 3.2 | 0.18 |  | -0.576
| A/F Ventilator (V5) | -1 | 2 | 2.4 | 0.18 |  | -0.864
| Property Room | 1 | 1 | 13.7 |  | 3.18 | 43.566
| D/F Door (D1) | -1 | 1 | 1 |  | 2.1 | -2.1
| D/F Ventilator (V1) | -1 | 1 | 1.5 |  | 0.6 | -0.9
| A/F Door Jams (D1) | 1 | 1 | 5.2 | 0.13 |  | 0.676
| A/F Ventilator (V1) | -1 | 1 | 4.2 | 0.18 |  | -0.756
| Interrogation Room | 1 | 1 | 16.64 |  | 3.18 | 52.9152
| D/F Door (D2) | -1 | 1 | 0.9 |  | 2.1 | -1.89
| D/F Window (W) | -1 | 1 | 1.5 |  | 1.3 | -1.95
| D/F Window (W1) | -1 | 1 | 1.2 |  | 1.3 | -1.56
| A/F Door Jams (D2) | 1 | 1 | 5.1 | 0.13 |  | 0.663
| A/F Window Jams (W) | 1 | 1 | 5.6 | 0.18 |  | 1.008
| A/F Window Jams (W1) | 1 | 1 | 5 | 0.18 |  | 0.9
| A/f Loft Portion | 1 | 2 | 4.72 | 0.6 |  | 5.664
| A/f c/b Portion | 3 | 2 |  | 0.6 | 2.1 | 7.56
| SI Crime | 1 | 1 | 12.98 |  | 3.18 | 41.2764
| D/F Door (D1) | -1 | 1 | 1 |  | 2.1 | -2.1
| D/F Window (W) | -1 | 1 | 1.5 |  | 1.3 | -1.95
| A/F Door Jams (D1) | 1 | 1 | 5.2 | 0.13 |  | 0.676
| A/F Window Jams (W) | 1 | 1 | 5.6 | 0.18 |  | 1.008
| A/f Loft Portion | 1 | 2 | 2.9 | 0.6 |  | 3.48
| A/f c/b Portion | 3 | 2 |  | 0.6 | 2.1 | 7.56
| Arms Room | 1 | 1 | 10.9 |  | 3.18 | 34.662
| D/F Door (D1) | -1 | 1 | 1 |  | 2.1 | -2.1
| A/F Door Jams (D1) | 1 | 1 | 5.2 | 0.13 |  | 0.676
| D/F Ventilator (V21) | -1 | 1 | 1 |  | 0.6 | -0.6
| A/F Ventilator Jams (V2) | 1 | 1 | 3.2 | 0.18 |  | 0.576
| Rest Room | 1 | 1 | 16.64 |  | 3.18 | 52.9152
| D/F Window (W) | -1 | 1 | 1.5 |  | 1.3 | -1.95
| A/F Window Jams (W) | 1 | 1 | 5.6 | 0.18 |  | 1.008
| D/F Door (D2) | -1 | 1 | 0.9 |  | 2.1 | -1.89
| A/F Door Jams (D2) | 1 | 1 | 5.1 | 0.13 |  | 0.663
| A/f Loft Portion | 1 | 2 | 4.73 |  |  | 9.46
| A/f c/b Portion | 3 | 2 |  | 0.6 | 2.1 | 7.56
| Rest Room Toilet | 1 | 1 | 9.18 |  | 3.18 | 29.1924
| A/F Partition Wall | 1 | 2 | 1.28 |  | 2.4 | 6.144
| A/F Partition Wall | 1 | 2 | 2.2 |  | 2.4 | 10.56
| Partition Wall Top | 1 | 1 | 1.28 | 0.115 |  | 0.1472
| Partition Wall Top | 1 | 1 | 2.2 | 0.115 |  | 0.253
| D/F Open O1 | -1 | 1 | 0.75 |  | 2.1 | -1.575
| D/F Door D3 | -1 | 2 | 0.75 |  | 2.1 | -3.15
| D/F Ventilator (V3) | -1 | 2 | 0.6 |  | 0.6 | -0.72
| A/F Open Jams O1 | 1 | 1 | 4.95 | 0.23 |  | 1.1385
| A/F Ventilator V3 Jams | 1 | 2 | 2.4 | 0.18 |  | 0.864
904.6906
[6 empty] | Say | 904.7 | Sqm
b). Dismantling Pressed Tiles
| over ins ,recep , si | 1 | 1 | 13.66 | 4.73 |  | 64.6118
| above hall | 1 | 1 | 7.2 | 12.9 |  | 92.88
| skirting tiles | 1 | 1 | 40.2 |  | 0.23 | 9.246
| rear side wc & bath | 1 | 1 | 2.39 | 2.23 |  | 5.3297
| Skirting Tiles | 1 | 1 | 9.24 |  | 0.23 | 2.1252
| above verandah ( portico) | 1 | 1 | 6.46 | 2 |  | 12.92
| Skirting Tiles | 1 | 1 | 16.92 |  | 0.23 | 3.8916
191.0043
[6 empty] | Say | 191 | Sqm
2 | Earth work Excavation for foundation in all soils and sub soils for open Foundation (excluding refilling)
| Chamber | 1 | 4 | 1.26 | 1.26 | 0.9 | 5.7154
[6 empty] | Say | 5.8 | Cum
3 | P.C.C 1:5:10, using 40 mm HBS jally for foundation and basement
| For Chamber | 1 | 4 | 1.26 | 1.26 | 0.1 | 0.63504
[6 empty] | say | 0.7 | cum
4 | Brick work In Cm 1:5, Using kiln Burnt country bricks
In foundation and basement
| For Chamber portion | 1 | 4 | 3.32 | 0.23 | 0.6 | 1.8326
[6 empty] | Say | 1.9 | cum
5 | Brick parttion walls in cm 1:4, 110 mm Tk Using kiln Burnt country Bricks
a) In Foundation and basement
| For Drain wall | 1 | 2 | 9.4 |  | 0.3 | 5.64
| for Plinth protection | 1 | 1 | 10.6 |  | 0.3 | 3.18
[7 empty] | 8.82 |  |  | 2.43 | 2.85
[6 empty] | Say | 8.9 | Sqm |  | 0.23
2.66
c) In First Floor
| For oht side wall alaround | 1 | 1 | 6.46 |  | 1.1 | 7.106
[6 empty] | Say | 7.2 | Sqm
6 | Providing statndardised concrete mix M 20 grade a) In ground floor
| for oht Column | 1 | 4 | 0.23 | 0.3 | 0.8 | 0.2208
[6 empty] | Say | 0.3 | Cum
b) In First Floor
| For oht Base slab | 1 | 1 | 2.66 | 2.85 | 0.12 | 0.90972
| For oht Longer Span Beam | 1 | 2 | 2.85 | 0.23 | 0.26 | 0.34086
| For Oht Shorter Span Beam | 1 | 2 | 2.66 | 0.23 | 0.26 | 0.31814
| For oht Side Wall alaround | 1 | 1 | 5.4 | 0.15 | 1.1 | 0.891
| For oht Cover Slab | 1 | 1 | 1.73 | 1.73 | 0.1 | 0.29929
| D/f man hole | -1 | 1 | 0.6 | 0.6 | 0.1 | -0.036
2.723
[6 empty] | Say | 2.8 | Cum
7 | Providing Form work and Centering
b) Plain surface such as roof slab etc
| Oht base Slab bottom | 1 | 1 | 2.66 | 2.85 |  | 7.581
| Oht base Slab Beam side outer al around | 1 | 1 | 11.02 |  | 0.38 | 4.1876
| Oht Base slab Beam side inner alaround | 1 | 1 | 9.18 |  | 0.26 | 2.3868
| Oht Cover Slab bottom | 1 | 1 | 1.2 | 1.2 |  | 1.44
| Oht Cover Slab Side alaround | 1 | 1 | 6.92 |  | 0.1 | 0.692
| D/f Man hole | -1 | 1 | 0.6 | 0.6 |  | -0.36
| A/f man Hole Side | 1 | 1 | 2.4 |  | 0.1 | 0.24
16.1674
[6 empty] | Say | 16.2 | sqm
c) For square and rectangular Column etc
| For oht column | 1 | 4 | 1.06 |  | 0.8 | 3.392
[6 empty] | Say | 3.4 | sqm
E) Vertical wall
| Oht inner al around | 1 | 1 | 4.8 |  | 1.1 | 5.28
[6 empty] | Say | 5.3 | sqm
8 | Supplying anD fixing Of Ci Mnahole Cover
| For oht | 1 | 1 |  |  |  | 1
[6 empty] | say | 1 | No
9 | Supplying , fabricating and Placing in position of MS / RTS Steels.
| Qty vide item no |  |  | 2.7556 |  | 0.05 | 0.13778
| Qty vide item no 6 a) | [5 empty] | 0.2208
| Qty Vide Item no 6 b) | [5 empty] | 2.723
3.0816
[6 empty] | 100 | 308.1586
[7 empty] | 0.30816 | MT
10 | Plastering in C.m 1:3 , 12 mm tk Wpc
| Oht inner bottom | 1 | 1 | 1.2 | 1.2 |  | 1.44
| Oht inner side al around | 1 | 1 | 4.8 |  | 1.1 | 5.28
6.72
[6 empty] | Say | 6.8 | sqm
11 | Laying of pressed tiles 23x23x2cm with c.m 1:3
| over ins ,recep , si | 1 | 1 | 13.66 | 4.73 |  | 64.6118
| over rest room , arms ,si crime , interrogation | 1 | 1 | 13.66 | 4.73 |  | 64.6118
| over ins crime,circle wri, lock up -m | 1 | 1 | 3.6 | 12.17 |  | 43.812
| over property, lock up -w, writer | 1 | 1 | 3.6 | 12.17 |  | 43.812
| Skirting Tiles | 1 | 1 | 67.6 |  | 0.23 | 15.548
| Skirting Tiles | 1 | 1 | 35.42 |  | 0.23 | 8.1466
| above hall | 1 | 1 | 7.2 | 12.9 |  | 92.88
| skirting tiles | 1 | 1 | 40.2 |  | 0.23 | 9.246
| rear side wc & bath | 1 | 1 | 2.39 | 2.23 |  | 5.3297
| Skirting Tiles | 1 | 1 | 9.24 |  | 0.23 | 2.1252
| above verandah ( portico) | 1 | 1 | 6.46 | 2 |  | 12.92
| Skirting Tiles | 1 | 1 | 16.92 |  | 0.23 | 3.8916
366.9347
[6 empty] | Say | 367 | Sqm
12 | Supplying and Laying of 50mm thick precast Slab.
| For plinth protection Both end sides | 1 | 2 | 24.23 | 0.6 |  | 29.076
| Rear Side | 1 | 1 | 15.32 | 0.6 |  | 9.192
38.268
[6 empty] | Say | 38.3 | Sqm
13 | SupplyIng and laying Precaust Slab 40 mm Thick | [7 empty] | 24.23
a) In foundation and basement
| For chamber | 1 | 4 | 0.83 | 0.83 |  | 2.7556
[6 empty] | Say | 2.8 | Sqm
14 | Supplying and Fixing Upvc non Pressure Pipe The following Dia (Sn8)
a) 110 mm dia
| Septic tank inlet | 1 | 1 | 10 |  |  | 10
| In Between Chamber | 1 | 4 | 2.5 |  |  | 10
[6 empty] | Say | 20 | Rmt
15 | Supplying and fixing the Following SWR Pipe B type.
a) 110 mm dia Pipe
| Rest room toilet vertical | 1 | 1 | 1.6 |  |  | 1.6
| Cross G.floor | 1 | 1 | 1.2 |  |  | 1.2
| Lock Up Men Vertical | 1 | 1 | 1.6 |  |  | 1.6
| Coss g.floor | 1 | 1 | 0.9 |  |  | 0.9
[7 empty] | 5.3 | Rmt
b) 75 mm dia swr pipe
| Rest room toilet vertical | 1 | 1 | 1.9 |  |  | 1.9
| Cross G.floor | 1 | 1 | 1.2 |  |  | 1.2
| Lock Up Men Vertical | 1 | 1 | 1.7 |  |  | 1.7
| Cross g.floor | 1 | 1 | 1.1 |  |  | 1.1
[7 empty] | 5.9 | Rmt
16 | Supplying and fixing the following SWR A type pipe For Rain water down fall pipe.
| Outer Vertical | 1 | 4 | 4.43 |  |  | 17.72
| Cross | 1 | 4 | 1.8 |  |  | 7.2
24.92
[6 empty] | Say | 25 | Rmt
17 | Supplying and fixing Of CP Tap
a) Long body Tap
| Rest room toilet | 1 | 2 |  |  |  | 2
| Mens Lockup | 1 | 1 |  |  |  | 1
| womens lockup | 1 | 1 |  |  |  | 1
[7 empty] | 4 | Nos
b) Short body tap
| Rest room toilet | 1 | 1 |  |  |  | 1
| womens lockup | 1 | 1 |  |  |  | 1
[7 empty] | 2 | Nos
18 | Supplying and fixing the follwing Astm pipe
a) 32 Mm astm Pipe
| Sump to Station | 1 | 1 | 22.4 |  |  | 22.4
| OHT Inlet vertical | 1 | 1 | 6.5 |  |  | 6.5
| Cross | 1 | 2 | 2.5 |  |  | 5
[7 empty] | 33.9 | Rmt
b) 25 Mm Astm pipe
| parapet concealed | 1 | 2 | 17.8 |  |  | 35.6
| Cross | 1 | 2 | 0.9 |  |  | 1.8
[7 empty] | 37.4 | Rmt
19 | Supplying and fixing of UPVC Door shutter With frame
| Rest room toilet | 1 | 1 | 0.75 |  | 2.1 | 1.575
| Ins Room Toilet | 1 | 1 | 0.75 |  | 2.1 | 1.575
[7 empty] | 3.15 | Sqm
20 | Run off Main with 2 wires Of 1.5 sqmm (open wiring)
| Hall Portion | 1 | 1 | 15 |  |  | 15
| Circle Ins | 1 | 1 | 5.4 |  |  | 5.4
| Writter | 1 | 1 | 5.8 |  |  | 5.8
[7 empty] | 26.2 | Rmt
21 | Run off Main with 2 Wires Of 2.5 sqmm (open wiring )
| Hall | 1 | 1 | 20 |  |  | 20
| Circle ins Crime | 1 | 1 | 9.4 |  |  | 9.4
[7 empty] | 29.4 | Rmt
22 | Run off Main with 2 wires of 4 sqmm (open wiring)
| Main to db | 1 | 1 | 10 |  |  | 10 | Rmt
23 | Supplying and fixing of 15 amps power Plug
| Hall | 1 | 2 |  |  |  | 2
| Circle ins Crime | 1 | 1 |  |  |  | 1
[7 empty] | 3 | Nos
24 | Wiring with 1.5 sqmm Multistrand flexibe Copper cable
a) light point with ceiling rose
| Hall Portion | 1 | 1 |  |  |  | 1
| Circle Ins | 1 | 1 |  |  |  | 1
| Sub ins | 1 | 1 |  |  |  | 1
| Circle crime Ins | 1 | 1 |  |  |  | 1
| circle writter | 1 | 1 |  |  |  | 1
| Writter | 1 | 1 |  |  |  | 1
| Portico | 1 | 1 |  |  |  | 1
[7 empty] | 7 | Nos
b) Light point without Ceiling rose
| Hall Portion | 1 | 1 |  |  |  | 1
| Circle crime Ins | 1 | 1 |  |  |  | 1
| circle writter | 1 | 1 |  |  |  | 1
[7 empty] | 3 | Nos
25 | Wiring with 1.5 Sqmm Multi strand flexible Copper cable (open wiring) Fan point
| Hall portion | 1 | 1 |  |  |  | 1
| Circle ins | 1 | 1 |  |  |  | 1
| sub ins | 1 | 1 |  |  |  | 1
| Circle crime Ins | 1 | 1 |  |  |  | 1
[7 empty] | 4 | Nos
26 | Supply and delivery of 1200 mm sweep ceiling fan
| Hall portion | 1 | 1 |  |  |  | 1
| Circle ins | 1 | 1 |  |  |  | 1
| sub ins | 1 | 1 |  |  |  | 1
| Circle crime Ins | 1 | 1 |  |  |  | 1
[7 empty] | 4 | Nos
27 | Charges for assembling and fixing of ceiling fan
| Hall portion | 1 | 1 |  |  |  | 1
| Circle ins | 1 | 1 |  |  |  | 1
| sub ins | 1 | 1 |  |  |  | 1
| Circle crime Ins | 1 | 1 |  |  |  | 1
[7 empty] | 4 | Nos
28 | Supplying and fixing of 18 watts Led Tube light fittings
| Hall Portion | 1 | 2 |  |  |  | 2
| Circle Ins | 1 | 1 |  |  |  | 1
| Sub ins | 1 | 1 |  |  |  | 1
| Circle crime Ins | 1 | 1 |  |  |  | 1
| circle writter | 1 | 1 |  |  |  | 1
| Writter | 1 | 1 |  |  |  | 1
| Portico | 1 | 1 |  |  |  | 1
[7 empty] | 8 | Nos
29 | Supply and Fixing of 9 watts led Bulb
| Hall Portion | 1 | 1 |  |  |  | 1
| Circle Ins | 1 | 1 |  |  |  | 1
| Sub ins | 1 | 1 |  |  |  | 1
| Circle crime Ins | 1 | 1 |  |  |  | 1
| circle writter | 1 | 1 |  |  |  | 1
[7 empty] | 5 | Nos
30 | Wiring with 1.5 sqmm Multistrand fire retardant Flexible copper cable 5 Amps 5 Pin Plug switch Board itself (open wiring)
| Hall | 1 | 1 |  |  |  | 1
| Circle Ins | 1 | 1 |  |  |  | 1
| Crime Ins | 1 | 1 |  |  |  | 1
| Writter | 1 | 1 |  |  |  | 1
[7 empty] | 4 | Nos
31 | Wiring with 1.5 sqmm Multistrand fire retardant Flexible copper cable 5 Amps 5 Pin Plug At Convenient Places (open wiring)
| Hall | 1 | 2 |  |  |  | 2
| Circle Ins | 1 | 1 |  |  |  | 1
| Crime Ins | 1 | 1 |  |  |  | 1
| Writter | 1 | 1 |  |  |  | 1
| Rest room | 1 | 2 |  |  |  | 2
[7 empty] | 7 | Nos
32 | Plastering in CM 1:5, 12 Mm tick
| For Chamber Outer | 1 | 4 | 4.24 |  | 0.6 | 10.176
| Top Portion | 1 | 4 | 3.32 | 0.23 |  | 3.0544
| For Drain wall outer | 1 | 2 | 9.4 |  | 0.3 | 5.64
| Top Portion | 1 | 2 | 9.4 | 0.115 |  | 2.162
| for plinth protection Al around outer | 1 | 1 | 79.1 |  | 0.45 | 35.595
| Inner hall portion | 1 | 1 | 35.4 |  | 0.75 | 26.55
| Locup women | 1 | 1 | 3.6 |  | 3.18 | 11.448
| Entrance reception | 1 | 1 | 6 |  | 3.18 | 19.08
| Oht Column | 1 | 4 | 1.06 |  | 0.8 | 3.392
| Oht Outer al around | 1 | 1 | 11.02 |  | 1.58 | 17.4116
| Oht inner Beam Offset | 1 | 1 | 9.18 |  | 0.26 | 2.3868
136.8958
[6 empty] | Say | 136.9 | Sqm
33 | Ellispatern Flooring
| For oht cover Slab Top | 1 | 1 | 1.73 | 1.73 |  | 2.9929
| D/f man hole | -1 | 1 | 0.6 | 0.6 |  | -0.36
2.6329
[6 empty] | Say | 2.7 | Sqm
34 | Floor plastering in Cm 1:4, 20 mm thick
| Hall portion | 1 | 1 | 6 | 11.7 |  | 70.2
| Lockup Men | 1 | 1 | 3.6 | 5.38 |  | 19.368
| LockUp women | 1 | 1 | 3.6 | 4.1 |  | 14.76
| Drain portion | 1 | 1 | 9.4 | 0.3 |  | 2.82
| Chamber portion | 1 | 4 | 0.6 | 0.6 |  | 1.44
108.588
[6 empty] | Say | 108.6 | Sqm
35 | Plastering in Cm 1:4. 12 Mm thick
| For Drain wall Inner | 1 | 2 | 9.4 |  | 0.3 | 5.64
| Chamber inner | 1 | 4 | 2.4 |  | 0.6 | 5.76
11.4
[6 empty] | Say | 11.4 | Sqm
36 | Special Ceiling plastering in cm 1:3, 10 mm Tk
| Portico slab | 1 | 1 | 6.46 | 2.23 |  | 14.4058
| Circle Ins Room Ceiling | 1 | 1 | 3.6 | 3 |  | 10.8
| Hall Portion Roof Ceiling | 1 | 1 | 6 | 11.7 |  | 70.2
| Oht slab | 1 | 1 | 2.3 | 2.3 |  | 5.29
100.6958
[6 empty] | Say | 100.7 | Sqm
37 | White Washing One coat For old wall
| Receiption | 1 | 1 | 6 | 4.5 |  | 27
| Circle Ins | 1 | 1 | 3.6 | 3 |  | 10.8
| Circle Ins toilets | 1 | 2 | 1.75 | 1.5 |  | 5.25
| Sub ins | 1 | 1 | 3.6 | 3 |  | 10.8
| Sub ins toilet and store | 1 | 2 | 1.75 | 1.5 |  | 5.25
| Writter | 1 | 1 | 3.6 | 3 |  | 10.8
| Circle writter | 1 | 1 | 3.6 | 3.1 |  | 11.16
| Lockup women | 1 | 1 | 3.6 | 4.1 |  | 14.76
| Property room | 1 | 1 | 3.6 | 3.25 |  | 11.7
| Lockup men | 1 | 1 | 3.6 | 5.38 |  | 19.368
| Rest Room | 1 | 1 | 4.73 | 3.59 |  | 16.9807
| Rest room toilet | 1 | 1 | 2.62 | 2.2 |  | 5.764
| Arms room | 1 | 1 | 1.86 | 3.59 |  | 6.6774
| Si Crime | 1 | 1 | 2.9 | 3.59 |  | 10.411
| Interagation | 1 | 1 | 3.6 | 4.72 |  | 16.992
| Sunshade for Window (W) | 1 | 7 | 1.96 | 0.6 |  | 8.232
| Sunshade for Window (W1) | 1 | 4 | 1.66 | 0.6 |  | 3.984
195.9291
[6 empty] | Say | 196 | Sqm
38 | White Wsahing For three Coat for new walls.
| Portico slab | 1 | 1 | 6.46 | 2.23 |  | 14.4058
| Circle Ins Room Ceiling | 1 | 1 | 3.6 | 3 |  | 10.8
| Hall Portion Roof Ceiling | 1 | 1 | 6 | 11.7 |  | 70.2
| Oht slab | 1 | 1 | 2.3 | 2.3 |  | 5.29
100.6958
[6 empty] | Say | 100.7 | Sqm
39 | Painting with two Coats OBD for Inner Walls.
Inner Portion
| Hall | 1 | 1 | 35.4 |  | 3.93 | 139.122
| D/F Door(D1) | -1 | 10 | 1 |  | 2.1 | -21
| D/F Door (D2) | -1 | 2 | 0.9 |  | 2.1 | -3.78
| D/F Open (O) | -1 | 2 | 1 |  | 2.1 | -4.2
| D/F Ventilator (V3) | -1 | 15 | 0.6 |  | 0.6 | -5.4
| Reception | 1 | 1 | 21 |  | 3.18 | 66.78
| D/F Door(D1) | -1 | 2 | 1 |  | 2.1 | -4.2
| D/F Door(D3) | -1 | 1 | 0.75 |  | 2.1 | -1.575
| D/F Open (O) | -1 | 2 | 1 |  | 2.1 | -4.2
| D/F CG | -1 | 1 | 1.8 |  | 2.1 | -3.78
| A/F Jams Open (O) | 1 | 2 | 5.2 | 0.23 |  | 2.392
| Sub Inspector | 1 | 1 | 13.2 |  | 3.18 | 41.976
| D/F Door(D1) | -1 | 1 | 1 |  | 2.1 | -2.1
| D/F Door(D3) | -1 | 1 | 0.75 |  | 2.1 | -1.575
| D/F Window (W1) | -1 | 2 | 1.5 |  | 1.3 | -3.9
| A/F Door Jams (D1) | 1 | 1 | 5.2 | 0.13 |  | 0.676
| A/F Window Jams (W1) | 1 | 2 | 5.6 | 0.18 |  | 2.016
| A/f Loft Portion | 1 | 2 | 3.6 | 0.6 |  | 4.32
| C/b side wall | 3 | 2 |  | 0.6 | 2.1 | 7.56
| Sub Inspector Toilet | 1 | 1 | 6.5 |  | 3.18 | 20.67
| Store | 1 | 1 | 6.5 |  | 3.18 | 20.67
| D/F Door(D3) | -1 | 2 | 0.75 |  | 2.1 | -3.15
| A/F Jams D3 | 1 | 2 | 4.95 | 0.18 |  | 1.782
| D/F Ventilator (V1) | -1 | 1 | 0.6 |  | 0.6 | -0.36
| A/F Jams | 1 | 1 | 2.4 | 0.18 |  | 0.432
| Circle Inspector | 1 | 1 | 13.2 |  | 3.18 | 41.976
| D/F Door(D1) | -1 | 1 | 1 |  | 2.1 | -2.1
| D/F Door(D3) | -1 | 1 | 0.75 |  | 2.1 | -1.575
| D/F Window (W1) | -1 | 2 | 1.5 |  | 1.3 | -3.9
| A/F Door Jams (D1) | 1 | 1 | 5.2 | 0.13 |  | 0.676
| A/F Window Jams (W1) | 1 | 2 | 5.6 | 0.18 |  | 2.016
| A/f Loft Portion | 1 | 2 | 3.6 | 0.6 |  | 4.32
| A/f c/b Portion | 3 | 2 |  | 0.6 | 2.1 | 7.56
| Circle Inspector Toilet | 1 | 1 | 6.5 |  | 3.18 | 20.67
| D/F Door(D3) | -1 | 1 | 0.75 |  | 2.1 | -1.575
| A/F Jams D3 | 1 | 1 | 4.95 | 0.18 |  | 0.891
| D/F Ventilator (V1) | -1 | 1 | 0.6 |  | 0.6 | -0.36
| A/f Ventilator Jams | 1 | 1 | 2.4 | 0.18 |  | 0.432
| Writer Room | 1 | 1 | 13.2 |  | 3.18 | 41.976
| D/F Door(D1) | -1 | 1 | 1 |  | 2.1 | -2.1
| D/F Window (W1) | -1 | 1 | 1.5 |  | 1.3 | -1.95
| A/F Door Jams (D1) | 1 | 1 | 5.2 | 0.13 |  | 0.676
| A/F Window Jams (W1) | 1 | 1 | 5.6 | 0.18 |  | 1.008
| A/f Loft Portion | 1 | 2 | 3.6 | 0.6 |  | 4.32
| A/f c/b Portion | 3 | 2 |  | 0.6 | 2.1 | 7.56
| Circle Crime | 1 | 1 | 13.2 |  | 3.18 | 41.976
| D/F Door(D1) | -1 | 1 | 1 |  | 2.1 | -2.1
| D/F Window (W1) | -1 | 1 | 1.5 |  | 1.3 | -1.95
| A/F Door Jams (D1) | 1 | 1 | 5.2 | 0.13 |  | 0.676
| A/F Window Jams (W1) | 1 | 1 | 5.6 | 0.18 |  | 1.008
| D/F Toilet Door (D3) | -1 | 1 | 0.75 |  | 2.1 | -1.575
| A/f Loft Portion | 1 | 2 | 3 | 0.6 |  | 3.6
| A/f c/b Portion | 3 | 2 |  | 0.6 | 2.1 | 7.56
| Circle Crime Toilet Portion | 1 | 1 | 6.5 |  | 3.18 | 20.67
| D/F Toilet Door (D3) | -1 | 1 | 0.75 |  | 2.1 | -1.575
| Circle Writer Room | 1 | 1 | 13.4 |  | 3.18 | 42.612
| D/F Door(D1) | -1 | 1 | 1 |  | 2.1 | -2.1
| D/F Window (W1) | -1 | 1 | 1.5 |  | 1.3 | -1.95
| A/F Door Jams (D1) | 1 | 1 | 5.2 | 0.13 |  | 0.676
| A/F Window Jams (W1) | 1 | 1 | 5.6 | 0.18 |  | 1.008
| A/f Loft Portion | 1 | 2 | 3.6 | 0.6 |  | 4.32
| A/f c/b Portion | 3 | 2 |  | 0.6 | 2.1 | 7.56
| Lockup ( Women) | 1 | 1 | 15.4 |  | 3.18 | 48.972
| A/F Bath Partition | 2 | 2 | 1.2 |  | 1.35 | 6.48
| Partition Wall | 1 | 2 | 2.33 |  | 1.35 | 6.291
| Partition Wall Top | 1 | 2 | 1.2 | 0.115 |  | 0.276
| Partition Wall Top | 1 | 1 | 2.33 | 0.115 |  | 0.26795
| D/F Door (D1) | -1 | 2 | 1 |  | 2.1 | -4.2
| D/F Door (D4) | -1 | 2 | 0.75 |  | 1.35 | -2.025
| D/F Ventilator (V4) | -1 | 1 | 1 |  | 0.6 | -0.6
| D/F Ventilator (V5) | -1 | 2 | 0.6 |  | 0.6 | -0.72
| A/F Door Jams (D1) | 1 | 1 | 5.2 | 0.13 |  | 0.676
| A/F Ventilator (V4) | -1 | 1 | 3.2 | 0.18 |  | -0.576
| A/F Ventilator (V5) | -1 | 2 | 2.4 | 0.18 |  | -0.864
| Lockup ( Men) | 1 | 1 | 17.96 |  | 3.18 | 57.1128
| A/F Bath Partition | 2 | 2 | 1.2 |  | 1.35 | 6.48
| Partition Wall | 1 | 2 | 2.33 |  | 1.35 | 6.291
| Partition Wall Top | 1 | 2 | 1.2 | 0.115 |  | 0.276
| Partition Wall Top | 1 | 1 | 2.33 | 0.115 |  | 0.26795
| D/F Door (D1) | -1 | 2 | 1 |  | 2.1 | -4.2
| D/F Door (D4) | -1 | 2 | 0.75 |  | 0.75 | -1.125
| D/F Ventilator (V4) | -1 | 1 | 1 |  | 0.6 | -0.6
| D/F Ventilator (V5) | -1 | 2 | 0.6 |  | 0.6 | -0.72
| A/F Door Jams (D1) | 1 | 1 | 5.2 | 0.13 |  | 0.676
| A/F Ventilator (V4) | -1 | 1 | 3.2 | 0.18 |  | -0.576
| A/F Ventilator (V5) | -1 | 2 | 2.4 | 0.18 |  | -0.864
| Property Room | 1 | 1 | 13.7 |  | 3.18 | 43.566
| D/F Door (D1) | -1 | 1 | 1 |  | 2.1 | -2.1
| D/F Ventilator (V1) | -1 | 1 | 1.5 |  | 0.6 | -0.9
| A/F Door Jams (D1) | 1 | 1 | 5.2 | 0.13 |  | 0.676
| A/F Ventilator (V1) | -1 | 1 | 4.2 | 0.18 |  | -0.756
| Interrogation Room | 1 | 1 | 16.64 |  | 3.18 | 52.9152
| D/F Door (D2) | -1 | 1 | 0.9 |  | 2.1 | -1.89
| D/F Window (W) | -1 | 1 | 1.5 |  | 1.3 | -1.95
| D/F Window (W1) | -1 | 1 | 1.2 |  | 1.3 | -1.56
| A/F Door Jams (D2) | 1 | 1 | 5.1 | 0.13 |  | 0.663
| A/F Window Jams (W) | 1 | 1 | 5.6 | 0.18 |  | 1.008
| A/F Window Jams (W1) | 1 | 1 | 5 | 0.18 |  | 0.9
| A/f Loft Portion | 1 | 2 | 4.72 | 0.6 |  | 5.664
| A/f c/b Portion | 3 | 2 |  | 0.6 | 2.1 | 7.56
| SI Crime | 1 | 1 | 12.98 |  | 3.18 | 41.2764
| D/F Door (D1) | -1 | 1 | 1 |  | 2.1 | -2.1
| D/F Window (W) | -1 | 1 | 1.5 |  | 1.3 | -1.95
| A/F Door Jams (D1) | 1 | 1 | 5.2 | 0.13 |  | 0.676
| A/F Window Jams (W) | 1 | 1 | 5.6 | 0.18 |  | 1.008
| A/f Loft Portion | 1 | 2 | 2.9 | 0.6 |  | 3.48
| A/f c/b Portion | 3 | 2 |  | 0.6 | 2.1 | 7.56
| Arms Room | 1 | 1 | 10.9 |  | 3.18 | 34.662
| D/F Door (D1) | -1 | 1 | 1 |  | 2.1 | -2.1
| A/F Door Jams (D1) | 1 | 1 | 5.2 | 0.13 |  | 0.676
| D/F Ventilator (V21) | -1 | 1 | 1 |  | 0.6 | -0.6
| A/F Ventilator Jams (V2) | 1 | 1 | 3.2 | 0.18 |  | 0.576
| Rest Room | 1 | 1 | 16.64 |  | 3.18 | 52.9152
| D/F Window (W) | -1 | 1 | 1.5 |  | 1.3 | -1.95
| A/F Window Jams (W) | 1 | 1 | 5.6 | 0.18 |  | 1.008
| D/F Door (D2) | -1 | 1 | 0.9 |  | 2.1 | -1.89
| A/F Door Jams (D2) | 1 | 1 | 5.1 | 0.13 |  | 0.663
| A/f Loft Portion | 1 | 2 | 4.73 |  |  | 9.46
| A/f c/b Portion | 3 | 2 |  | 0.6 | 2.1 | 7.56
| Rest Room Toilet | 1 | 1 | 9.18 |  | 3.18 | 29.1924
| A/F Partition Wall | 1 | 2 | 1.28 |  | 2.4 | 6.144
| A/F Partition Wall | 1 | 2 | 2.2 |  | 2.4 | 10.56
| Partition Wall Top | 1 | 1 | 1.28 | 0.115 |  | 0.1472
| Partition Wall Top | 1 | 1 | 2.2 | 0.115 |  | 0.253
| D/F Open O1 | -1 | 1 | 0.75 |  | 2.1 | -1.575
| D/F Door D3 | -1 | 2 | 0.75 |  | 2.1 | -3.15
| D/F Ventilator (V3) | -1 | 2 | 0.6 |  | 0.6 | -0.72
| A/F Open Jams O1 | 1 | 1 | 4.95 | 0.23 |  | 1.1385
| A/F Ventilator V3 Jams | 1 | 2 | 2.4 | 0.18 |  | 0.864
904.6906
[6 empty] | Say | 904.7 | Sqm
40 | Painting with Emulsion for Outer Old Walls.
| Outer Alaround | 1 | 1 | 74.3 |  | 3.9 | 289.77
| Parapet top portion | 1 | 1 | 73.38 |  | 0.23 | 16.8774
| Parapet Inner | 1 | 1 | 72.46 |  | 0.15 | 10.869
| A/f Hall Portion | 1 | 1 | 37.24 |  | 1.05 | 39.102
| Parapet Top Portion in Hall Area | 1 | 1 | 36.32 |  | 0.23 | 8.3536
| Parapet Inner in Hall Portion | 1 | 1 | 35.4 |  | 0.15 | 5.31
| A/F Elevation Side Projection | 2 | 2 | 2.23 |  | 3.3 | 29.436
| D/F Window (W) | -1 | 7 | 1.5 |  | 1.3 | -13.65
| D/F Window (W1) | -1 | 4 | 1.2 |  | 1.3 | -6.24
| D/F Ventilator (V1) | -1 | 3 | 1.5 |  | 0.6 | -2.7
| D/F Ventilator (V2) | -1 | 1 | 1 |  | 0.6 | -0.6
| D/F Ventilator (V3) | -1 | 19 | 0.6 |  | 0.6 | -6.84
| D/F Ventilator (V4) | -1 | 2 | 1 |  | 0.6 | -1.2
| D/F Ventilator (V5) | -1 | 4 | 0.6 |  | 0.6 | -1.44
| D/F CG | -1 | 1 | 1.8 |  | 2.1 | -3.78
| A/F Jams for Window (W) | 1 | 7 | 5.6 | 0.05 |  | 1.96
| A/F Jams for Window (W1) | 1 | 4 | 5 | 0.05 |  | 1
| A/F Ventilator (V1) | 1 | 3 | 4.2 | 0.05 |  | 0.63
| A/F Ventilator (V2) | 1 | 1 | 3.2 | 0.05 |  | 0.16
| A/F Ventilator (V3) | 1 | 19 | 2.4 | 0.05 |  | 2.28
| A/F Ventilator (V4) | 1 | 2 | 3.2 | 0.05 |  | 0.32
| A/F Ventilator (V5) | 1 | 4 | 2.4 | 0.05 |  | 0.48
| A/F Jally Jams (J) | 1 | 2 | 6.9 | 0.05 |  | 0.69
| A/F Jally Jams (J1) | 1 | 1 | 4.6 | 0.05 |  | 0.23
| Sunshade Side | 2 | 11 | 0.6 |  | 0.063 | 0.8316
| A/F Door Jams CG | 1 | 1 | 6 | 0.23 |  | 1.38
| Portico Slab top | 1 | 1 | 6.46 | 2.23 |  | 14.4058
| Side Portion | 1 | 1 | 10.92 |  | 0.12 | 1.3104
| Hall Projection slab Top | 1 | 1 | 40.24 | 0.98 |  | 39.4352
| Side Alaround | 1 | 1 | 43.24 |  | 0.12 | 5.1888
433.5698
[6 empty] | Say | 433.6 | Sqm
41 | Painting with one Coat emulsion paint for old walls
| Oht Column | 1 | 4 | 1.06 |  | 0.8 | 3.392
| Oht Outer al around | 1 | 1 | 11.02 |  | 1.58 | 17.4116
| Oht inner Beam Offset | 1 | 1 | 9.18 |  | 0.26 | 2.3868
23.1904
[6 empty] | Say | 23.2 | Sqm
42 | Painting the Old iron work
| For window w | 1 | 7 | 1.5 | 1 | 1.3 | 13.65
| For window w1 | 1 | 4 | 1.2 | 1 | 1.3 | 6.24
| Ventilator V1 | 1 | 3 | 1.5 | 1 | 0.6 | 2.7
| For Ventilator v2 | 1 | 1 | 1 | 1 | 0.6 | 0.6
| For Ventilator v3 | 1 | 19 | 0.6 | 1 | 0.6 | 6.84
| Ventilator V4 | 1 | 2 | 1 | 1 | 0.6 | 1.2
| Ventilator v5 | 1 | 4 | 0.6 | 1 | 0.6 | 1.44
| For main Door grill CG | 1 | 1 | 1.8 | 1 | 2.4 | 4.32
36.99
[6 empty] | Say | 37 | Sqm
43 | Painting Two Coat The new iron work
Rain water pipe
| Outer Vertical | 1 | 4 | 4.43 | 3.14 | 0.11 | 6.1205
| Cross | 1 | 4 | 1.8 | 3.14 | 0.11 | 2.4869
SWR Pipe
| Rest room toilet | 1 | 1 | 1.6 | 3.14 | 0.11 | 0.55264
| Cross G.floor | 1 | 1 | 1.2 | 3.14 | 0.11 | 0.41448
| Lock Up Men | 1 | 1 | 1.6 | 3.14 | 0.11 | 0.55264
| Coss g.floor | 1 | 1 | 0.9 | 3.14 | 0.11 | 0.31086
| Rest room toilet | 1 | 1 | 1.9 | 3.14 | 0.075 | 0.44745
| Cross G.floor | 1 | 1 | 1.2 | 3.14 | 0.075 | 0.2826
| Lock Up Men | 1 | 1 | 1.7 | 3.14 | 0.075 | 0.40035
| Cross g.floor | 1 | 1 | 1.1 | 3.14 | 0.075 | 0.25905
11.8274
[6 empty] | Say | 12 | Sqm
44 | painting two Coat old wood work
| Door D1 | 1 | 12 | 1 | 2.6 | 2.1 | 65.52
| Door D2 | 1 | 2 | 0.9 | 2.6 | 2.1 | 9.828
| Door D3 | 1 | 6 | 0.75 | 2.6 | 2.1 | 24.57
| Door D4 | 1 | 4 | 0.75 | 2.6 | 2.1 | 16.38
[7 empty] | 116.298 | Sqm
45 | Supplying and Fixing of Floor Ceramic Antiskid Tiles
| Sub Ins | [5 empty] | 0
| Toilet | 1 | 1 | 1.75 | 1.5 |  | 2.625
| D/F IWC | -1 | 1 | 0.55 | 0.45 |  | -0.2475
| Rear Side | [5 empty] | 0
| Passage Portion | 1 | 1 | 2.43 | 1 |  | 2.43
4.8075
[6 empty] | Say | 4.85 | Sqm
46 | Supplying and Fixing of Glazed Tiles
| Sub Ins | [5 empty] | 0
| Toilet | 1 | 1 | 6.5 |  | 1.5 | 9.75
| D/F Door (D3) | -1 | 1 | 0.75 |  | 1.5 | -1.125
| Rear Side | [5 empty] | 0
| Passage Portion | 1 | 1 | 6.4 |  | 1.5 | 9.6
| D/F Door D3 | -1 | 2 | 0.75 |  | 1.5 | -2.25
| Passage Open | -1 | 1 | 0.75 |  | 1.5 | -1.125
14.85
[6 empty] | Say | 14.85 | Sqm
47 | Supplying and Fixing of 4 mm thick pin headed glass
| For window w | 1 | 5 | 0.38 |  | 0.45 | 0.855
| For window w1 | 1 | 4 | 0.3 |  | 0.45 | 0.54
[6 empty] | Say | 1.395 | Sqm
48 | Supplying and Fixing of solid core flush door Of Size (1.00x2.10)
| For Door D1 writter | 1 | 1 | 1 |  | 2.1 | 2.1
| For Door D1 Sub Ins | 1 | 1 | 1 |  | 2.1 | 2.1
[6 empty] | Say | 4.2 | Sqm
49 | Supplying and fixing Of Iwc In ground Floor
| Lockup Women | 1 | 1 |  |  |  | 1
| Lockup Men | 1 | 1 |  |  |  | 1
[6 empty] | Say | 2 | Nos
50 | Pointing in Cm 1:3, for pressed Tiles
| over rest room , arms ,si crime , interrogation | 1 | 1 | 13.66 | 4.73 |  | 64.6118
| over ins crime,circle wri, lock up -m | 1 | 1 | 3.6 | 12.17 |  | 43.812
| over property, lock up -w, writer | 1 | 1 | 3.6 | 12.17 |  | 43.812
| Skirting Tiles | 1 | 1 | 67.6 |  | 0.23 | 15.548
| Skirting Tiles | 1 | 1 | 35.42 |  | 0.23 | 8.1466
175.9304
[6 empty] | Say | 176 | Sqm
51 | Supplying and fixing Of Wash hand basin Of white
| Rest Room | 1 | 1 |  |  |  | 1
| Common Toilet | 1 | 1 |  |  |  | 1
2
[6 empty] | Say | 2 | Nos

## abstract (hidden)
Name of Work : Special Repair Repair Works to Police Station Building at Moolakaraipatti in Tirunelveli District.
ABSTRACT
Sl.No | Qty | Description of Work | Rate | Per | Total
1 |  | Dismantling, Clearing away and carefully stacking the materials for re use for any thickness of walls.
| 904.7 | a. Dismantling and Removal of Brick Work. | 221.9 | cum | 200752.93
Sr p 23 (21-22)
| #REF! | b. Dismantling the RCC Concrete. | 402 | sqm | #REF!
Sr p 25 (21-22)
| #REF! | C. Dismantling Pressed Tiles | 36.1 | sqm | #REF!
Sr p 22 (21-22)
| 0 | d . Dismantling Ceramic Tiles | 47.8 | sqm | 0
Sr p 22 (21-22)
2 | #REF! | Scraping the old plastered Surface | 3.65 | sqm | #REF!
Sr p 26 (21-22)
3 |  | #REF!
| #REF! | In foundation and basement | #REF! | cum | #REF!
4 | #REF! | #REF! | 3990.2 | sqm | #REF!
5 | #REF! | #REF! | 3990.2 | sqm | #REF!
6 | 2.016 | #REF! | 6755.29 | sqm | 13618.6646
7 | 0.432 | A/f Loft Portion | - | sqm | #VALUE!
8 | 4.32 | Circle Inspector | 27705.12 | sqm | 119686.1184
9 | 0.276 | A/f c/b Portion | 861 | sqm | 237.636
10 |  | Partition Wall Top
| -0.72 | D/F Door (D1) | - | rmt | #VALUE!
| -0.576 | A/F Door Jams (D1) | 1236.4 | rmt | -712.1664
11 |  | A/F Bath Partition
| -1.125 | Partition Wall | - | rmt | #VALUE!
| -0.576 | D/F Ventilator (V4) | 0 | rmt | 0
12 | 43.566 | A/F Ventilator (V5) | 0 | nos | 0
13 |  | D/F Ventilator (V1)
| -1.95 | A/F Door Jams (D1) | 119.3 | sqm | -232.635
14 | 41.2764 | D/F Window (W1) | - | Mt | #VALUE!
15 | 0 | D/F Door (D1) | 541.42 | sqm | 0
16 | #REF! | Outer Alaround | 178.9 | sqm | #REF!
17 | #REF! | #REF! | 0 | sqm | #REF!
18 | #REF! | #REF! | - | sqm | #VALUE!
19 | #REF! | #REF! | #REF! | sqm | #REF!
20 | #REF! | #REF! | #REF! | sqm | #REF!
21 | #REF! | #REF! | 0 | sqm | #REF!
22 | #REF! | Supplying and Delivery of 3.5 core 70 sqmm Pvc armaulated LTUG cable | 403.7 | Rmt | #REF!
23 | #REF! | Laying of Ug Cable Below Ground level Including earthwork excavation | 419 | Rmt | #REF!
24 | #REF! | Laying testing Commisioning of thec 1.1 Kv grade 3.5 core 70 Sqmm | 150.69 | Rmt | #REF!
25 | #REF! | Supplying and Fixing Of Altug Gripping (aluminium lug) | 7.7 | Nos | #REF!
26 | #REF! | Supplying and Fixing Of cable cland suitable for 3.5 core of 70 sqmm | 75.35 | Nos | #REF!
|  | SUB TOTAL - I |  |  | #REF!
|  | STGST - 6% |  |  | #REF!
|  | CGST - 6% |  |  | #REF!
|  | SUB TOTAL - II |  |  | #REF!
|  | Labour Welfare Fund @ 1% |  |  | #REF!
|  | Supervision Charges @ 7.5% |  |  | #REF!
|  | TOTAL |  |  | #REF!
|  |  |  | Say | #REF!

## dATA (hidden)
Data 2019 - 2020
1.4 |  | EARTH WORK EXCAVATION for open foundationEXCLUDING REFILLING
10 | CUM | EARTH WORK EXCAVATION IN SS20B | 76.76 | CUM | 767.6
10 | CUM | 1/3REFILLING CHARGES | 8.93 | CUM | 89.3
| L.S | SUNDRIES |  | L.S | 0
-
|  | TOTAL FOR 10 CUM |  |  | 856.9
-
85.69
1.5 |  | RATE PER CUM EXCLUDING REFILLING | 0 TO 2M |  | 76.76
|  |  | 2 TO 3M |  | 83.86
2.1 | * | FILLING IN FOUNDATION AND
BASEMENT WITH FILLING SAND
-
1 | CUM | COST OF FILLINGSAND | 1552 | CUM | 1552
1 | CUM | LABOUR CHARGES FOR FILLING | 23.52 | CUM | 23.52
| L.S | SUNDRIES |  | L.S | 0
-
|  | TOTAL FOR 1.0 CUM |  |  | 1575.52
-
3.1 | * | CEMENT CONCRETE(1:5:10) USING
40mm HBSTONE METEL
-
9 | CUM | H.B.STONEJELLY 40mm | 1151.76 | CUM | 10365.84
4.5 | CUM | CEMENT MORTAR(1:5) | 3208 | CUM | 14436
1.8 | NO. | MASON II | 639.45 | NO. | 1151.01
17.7 | NO. | MAZDOOR I | 447.3 | NO. | 7917.21
14.1 | NO. | MAZDOOR II | 386.4 | NO. | 5448.24
| L.S | SUNDRIES |  | L.S | 0
-
39318.3
|  | TOTAL FOR 10 CUM |  |  | -
3931.83
|  | RATE PER CUM |  |  | =
3.2 | * | CEMENT CONCRETE PCC (1:2:4) USING
20mm HBSTONE METEL
-
9 | CUM | H.B.STONEJELLY 20mm | 1535.76 | CUM | 13821.84
4.5 | CUM | CEMENT MORTAR(1:2) | 5771.49 | CUM | 25971.71
1.8 | NO. | MASON II | 639.45 | NO. | 1151.01
17.7 | NO. | MAZDOOR I | 447.3 | NO. | 7917.21
14.1 | NO. | MAZDOOR II | 386.4 | NO. | 5448.24
| L.S | SUNDRIES |  | L.S | 0
-
54310.01
|  | TOTAL FOR 10 CUM |  |  | -
5431
|  | RATE PER CUM |  |  | =
32.1 | * | FINISHING TOP OF ROOF WITH
ONE COURSE OF PRESSED TILES
OVER A BED OF C.M(1:3),
12mmTHICK MIXED WITH WATER PROOF COMPOUND
AT 2% BY WEIGHT OF CEMENT
-
190 | NOS | PRESSED TILES 23X23X2cm P-15 | 15487 | 1000 Nos | 2942.53
0.12 | CUM | C.M(1:3) | 4391.49 | CUM | 526.98
10 | SQM | POINTING WITH C.M(1:3) | 223.11 | SQM | 2231.1
1.54 | Kg | WPC | 41.5 | Kg | 63.91
1.1 | NO | MASON I | 684.6 | NO | 753.06
2.1 | NO | MASON II | 639.45 | NO | 1342.85
2.2 | NO | MAZDOOR I | 447.3 | NO | 984.06
1.1 | NO | MAZDOOR II | 386.4 | NO | 425.04
| L.S | SUNDRIES |  | L.S | 0
-
|  | TOTAL FOR 10 SQM |  |  | 9269.53
-
|  | RATE PER SQM |  |  | 926.95
=
56.1. | * | SUPPLYING AND FIXING OF I.W.C
20"WITH TOP LEFT ROUGH TO RECEIVE
FLOOR FINISH
IN G.FLOOR.
-
1 | NO. | I.W.C 20"SIZE(Orissa pan) | 1170 | NO. | 1170
0.65 | CUM | E.W EXCAVATION | 153.52 | CUM | 99.79
0.57 | CUM | REFILLING | 26.78 | CUM | 15.26
0.081 | CUM | BRICK JELLY CONCRETE USING 40mm(1:8:16) | 3372.61 | CUM | 273.18
1 | NO. | PLUMBER I | 594.3 | NO. | 594.3
0.5 | NO. | MASON II | 639.45 | NO. | 319.73
0.5 | NO. | MAZDOOR I | 447.3 | NO. | 223.65
| L.S | SUNDRIES |  | L.S | 1.25
-
|  | TOTAL FOR ONE NUMBER |  |  | 2697.16
=
57 | * | SUPPLY AND FIXING OF E.W.C. 18" SIZE (WHITE)
WITH DOUBLE FLAPPED PLASTIC SEAT COVER
LOW LEVEL FLUSHING CISTERN 10 LIT.
-
1 | SET | EUROPEAN WATER CLOSET WITH "P" OR "S" TRAP WITH DOUBLE FLAPPED SEAT AND SEAT COVER WITH BRASS HINGES AND 10LIT CAPACITY PVC L;OW LEVEL FLUSHING TANK WITH ALL INTERNAL FITTINGS | 3000 | SET | 3000
LABOUR FOR FIXING OF EWC
1 | NO. | MASON I | 684.6 | NO. | 684.6
2 | NO. | PLUMBER I | 594.3 | NO. | 1188.6
1 | NO. | MAZDOOR II | 386.4 | NO. | 386.4
LABOUR FOR FIXING OF FLUSHING TANK
0.5 | NO. | PLUMBER I | 594.3 | NO. | 297.15
0.5 | NO. | MAZDOOR I | 447.3 | NO. | 223.65
|  | Deduct rate for "P" & "S" trap | 0 |  | -164
|  | Add rate for PVC SWR "P" & "S" trap |  |  | 134.1
| L.S | SUNDRIES |  | L.S | 0.7
TOTAL FOR ONE NUMBER
5751.2
33. | * | PLASTERING C.M(1:5) 12mmTHICK
-
0.14 | CUM | CEMENT MORTAR(1:5) | 3208 | CUM | 449.12
1.1 | NO. | MASON I | 684.6 | NO. | 753.06
0.5 | NO. | MAZDOOR I | 447.3 | NO. | 223.65
1.1 | NO. | MAZDOOR II | 386.4 | NO. | 425.04
| L.S | SUNDRIES |  | L.S | 0
-
|  | TOTAL FOR 10 SQM |  |  | 1850.87
-
|  | RATE PER SQM |  |  | 185.09
| * | PAINTING TWO COATS OVER NEW (as per PWD Standard Data)
PLASTERED SURFACE WITH
OBD
-
1.34 | Kg | OBD p-50 sl.129 | 71.7 | Kg | 96.08
0.5 | NO | PAINTER I | 548.1 | NO | 274.05
0.5 | NO | MAZDOOR I | 447.3 | NO | 223.65
0.8 | NO | MAZDOOR II | 386.4 | NO | 309.12
| L.S | SUNDRIES FOR BRUSHES,ETC |  | L.S | 2.6
-
|  | TOTAL FOR 10 SQM |  |  | 905.5
-
|  | RATE PER SQM |  |  | 90.55
PAINTING ONE COATS OVER OLD
WOOD WORKS WITH IIND CLASS
SYNTHETIC ENAMEL PAINT
1.33 | Lit | READY MIXED IIND CLASS PAINT | 232 | Lit | 308.56
0.7 | nos | PAINTER I | 548.1 | nos | 383.67
10 | Sqm | Thorouh scrapping (p-31 slno.112) | 6.5 | Sqm | 65
|  | SUNDRIES | LS |  | 1.5
|  | TOTAL FOR 10 SQM |  |  | 758.73
|  | RATE PER SQM |  |  | 75.87
PAINTING ONE COATS OVER OLD
IRON WORKS WITH IIND CLASS
SYNTHETIC ENAMEL PAINT
1.11 | Lit | READY MIXED IIND CLASS PAINT | 221 | Lit | 245.31
0.7 | nos | PAINTER I | 548.1 | nos | 383.67
10 | Sqm | Thorouh scrapping (p-31 slno.357 d) | 6 | Sqm | 60
|  | SUNDRIES | LS |  | 1.9
|  | TOTAL FOR 10 SQM |  |  | 690.88
|  | RATE PER SQM |  |  | 69.09
| *** | ELECTRICAL ARRANGEMENT:- BOARD APPROVED RATES
================================================
WIRING WITH 1.5SQMM COPPER WIRE CONCEALED
64.a. |  | TYPE FOR LIGHT POINT WITH CEILING ROSE |  |  | 1203
64.b |  | ---DO---FOR LIGHT POINT WITH BATTERN HODER |  |  | 1207
64.c |  | ---DO---FOR CALLING BELL POINT |  |  | 1235
65 |  | ---DO---FOR FAN POINT |  |  | 1261
66 |  | ---DO---FOR STAIR CASE LIGHT POINT |  |  | 2232
67 |  | --DO--FOR 5AMP 5PIN PLUG AT SWITCH BOARD |  |  | 612
68 |  | --DO--FOR 5AMP 5PIN PLUG AT CONVENTENT PLACE |  |  | 842
69 |  | --DO--FOR 15AMP POWER PLUG |  |  | 128
70.1 |  | S/F OF BULK HEAD FITTING |  |  | 432
70.2 |  | S/F OF SLIM TUBELIGHT FITTING WITH ELECTRONICS BALLAST.
70.3 |  | S/F OF 40W/60W BULB |  |  | 12
70.4 |  | S/F OF PLASTIC SHADE |  |  | 10
71 |  | S/F OF DOUBLE POLE MAIN SWITCH |  |  | 562
72 |  | S/F of Fibre Fan Hook |  |  | 33.9
73.1 |  | S/F OF 6 WAY D.B |  |  | 3909
73.2 |  | S/F OF 4 WAY D.B |  |  | 3149
74 |  | LABOUR CHARGE FOR FIXING FAN |  |  | 404
75(a) |  | SUPPLY AND DELIVERY OF FAN 48"SWEEP with ordinary regulator. |  |  | 1185
75(b) |  | SUPPLY AND DELIVERY OF FAN 42"SWEEP
112 |  | SUPPLY AND FIXING EXSAUST FAN 300MM SWEEP |  |  | 1789.81
76 |  | S/F OF 8SWG G.I WIRE |  |  | 0
77 |  | RUN OF MAIN WITH 2NO OF 1.50sq.mm WIRE |  |  | 156.4
77.1 |  | RUN OF 2 WIRES OF 4 SQMM WITH CONTINUOUS EARTHING BY MEANS OF 2.5SQMM FOR A/C |  |  | 202.6
77.2 |  | SUPPLYING AND FIXING OF A/C METAL CLAD |  |  | 500
77.3 |  | SUPPLYING AND FIXING OF TV/TELEPHONE LINE SOCKET |  |  | 76
78 |  | EARTHING STATION AS PER ISI |  |  | 2198
80 |  | S/F OF 375mmX300mmX20mmT.W.PLANK FOR S.C. |  |  | 660
81 |  | S/F OF METRE CUPBOARD |  |  | 2141.08
82 |  | S/F OF STREET LIGHTS. |  |  | 2369
87 |  | PROVIDING ELCB WITH MCB IN MS BOX |  |  | 2437
|  | S & F of Exsaust Fan 225mm dia |  |  | 1640.81
|  | M.S. Angle |  |  | 137
Open wiring for Light point with ceiling rose for flats/ houses
Wirng with 1.5 sqmm copper PVC insulated unsheathed single core 1.1 KV grade cable with continuous earth by means of 1.5 sqmm copper PVC insulated unsheathed single core 1.1 KV grade cable confirming to IS 694 / 1980 with ISI mark in PVC rigid conduit pipe heavy duty with ISI mark with suitable size MS box of 16g thick concealed and covered with 3mm thick laminated hylem sheet for LIGHT POINT WITH CEILING ROSE controlled by 5 amps flush type switch including citcuit mains, cost of all materials, specials, etc., all complete,(Open wiring)
90 | Rmt | 1.5 sqmm copper PVC insulated unsheathed single core cable | 13.4 | Rmt | 1206
45 | Rmt | PVC rigid conduit pipe 19 mm / 20mm heavy duty with ISI mark | 17.1 | 1 Rmt | 769.5
20 | No | 19 mm PVC rigid bends | 2.7 | No | 54
150 | No | Tw Plugs (p 91 p J e) | 285 | 1000 nos | 42.75
10 | No | 19 mm PVC rigid tees | 1.14 | No | 11.4
10 | No | PVC joint box ( Part- I ,p 128 6b) | 36.8 | Dozen | 30.67
0.015 | Sqm | Hylem sheet 3 mm thick with lamination | 563 | Sqm | 8.45
10 | No | 5 amps flush type switch | 15.74 | No | 157.4
10 | No | Ceiling rose | 13.5 | No | 135
1 | Gross | Brass screws 40mm p 130 L 1c | 67.6 | Gross | 67.6
72 | No | 19 mm MS clamp | 47.7 | Gross | 23.85
0.16667 | Bag | Cement | 287.5 | Bag | 47.92
10 | No | TW switch box 100 x 100 x 75 mm p 129 jd | 13.7 | No | 137
1 | No | TW junction box 150 x 100 x 75 mm p-129 j c | 16.4 | No | 16.4
0.1 | Sqm | 3 mm thick laminated Hylem sheet (10X0.1X0.1) | 563 | Sqm | 56.3
45 | Rmt | 1.5 sqmm copper PVC insulated unsheathed single core cable for continuous earth connection | 13.4 | 90 Rmt | 603
0.5 | Litre | Paint SEP p-44 it-117 | 221 | Litre | 110.5
10 | Points | Labour charges |  | LS | 3369.33
LS |  | Sundries 1% on materials |  | LS | 22.93
|  | Total for 10 Points |  |  | 6870
|  | Rate for 1 Point |  |  | 687
36 W CFL Street light Fittings (single)
1 | No | CFL Tube light fittings with Lamp p-112 14- item k/ lower end | 800 | No | 800
1 | No | Labour charges | 1618 | No | 1618
|  | Sundries |  |  | 2
|  | Rate for Each |  |  | 2420
Compact Fluoresent Lamp (CFL)
a. 14W for Bath & WC |  | Each | 130
b. 18W for Bulkhead fittings |  | Each | 170
Supply of ceiling fan 1200mm
1 | No | 1200mm A.C ceiling fan (without regulator)( Part- B 1 a p-115 | 1119 | No | 1119
1 | No | Cost of electronic regulator( Part- B 1 d p-116 | 152.3 | No | 152.3
|  | Rate for each |  |  | 1272
52 | * | SUPPLYING AND LAYING THE FOLLOWING PVC
PIPES WITH NECESSARY SPECIALS ELBOWS,
TEE,REDUCE ,PLUG,UNION,BEND,COUPLE,
NIPPLE,GATE VLVE,CHECK AND WHEEL VALVE
WHEREVER NECESSARY INCLUDING LABOUR BELOW
GROUND LEVEL(OR) FIXING ON WALLS TO THE
PROPER GRADIENT AND ALIGNMENT ETC.ALL
COMPLETE AS DIRECTED BY DEPT. OFFICERS.
|  | = | =
| * | ASTM-D SCHEDULE- 40 THREADED PVC PIPE
WITH NECESSARY PVC-GI SPECIALS
| c. | 20MM DIA PVC PIPE ABOVE G.L:-
-
1 | Rmt | COST OF 20MM DIA PVC PIPE | 26 | Rmt | 26
1 | L.S | ADD 70% FOR PVC/GI SPECIALS | 18.2 | L.S | 18.2
1 | Rmt | LABOUR FOR LAYING & FIXING | 126.83 | Rmt | 126.83
-
|  | TOTAL FOR 1 RMT |  |  | 171.03
=
| b. | 25MM DIA PVC PIPE ABOVE G.L:-
-
1 | Rmt | COST OF 25MM DIA PVC PIPE | 35 | Rmt | 35
1 | L.S | ADD 40% FOR PVC/GI SPECIALS | 14 | L.S | 14
1 | Rmt | LABOUR FOR LAYING & FIXING | 126.81 | Rmt | 126.81
-
|  | TOTAL FOR 1 RMT |  |  | 175.81
=
| a. | 32MM DIA PVC PIPE ABOVE G.L:-
-
1 | Rmt | COST OF 32MM DIA PVC PIPE | 52 | Rmt | 52
1 | L.S | ADD 20% FOR PVC/GI SPECIALS | 10.4 | L.S | 10.4
1 | Rmt | LABOUR FOR LAYING & FIXING | 129.74 | Rmt | 129.74
-
|  | TOTAL FOR 1 RMT |  |  | 192.14
=
| a. | 50MM DIA PVC PIPE ABOVE G.L:-
-
1 | Rmt | COST OF 50MM DIA PVC PIPE | 82 | Rmt | 82
1 | L.S | ADD 20% FOR PVC/GI SPECIALS | 16.4 | L.S | 16.4
1 | Rmt | LABOUR FOR LAYING & FIXING | 129.74 | Rmt | 129.74
-
|  | TOTAL FOR 1 RMT |  |  | 228.14
=
15mm dia half turn CP tap
Sub-Data
Labour charge
0.1 | Nos | Fitter I class | 604.8 | Each | 60.48
0.1 | Nos | Mazdoor I | 447.3 | Each | 44.73
10 | gram | Shellac p-54/156 | 18 | 100 gms | 1.8
0.25 | Nos | Thread ball p-54/158 | 3.5 | Each | 1
|  |  | Total/1 No |  | 108.01
|  | Main Data | Long body | Long body | short body
|  |  | 331 | 331 | 283
|  | Cost of Tap | 108.01 | 108.01 | 108.01
|  | Labour | 439.01 | 439.01 | 391.01
|  |  | 440 | 440 | 392
|  | Vertified tile flooring IVORY |  | d448
10 | SQM | COST OF Vertified TILES qtn | 421.3 | SQM | 4213
0.21 | CUM | C.M(1:3) | 4391.49 | CUM | 922.21
1.1 | NO | MASON I | 684.6 | NO | 753.06
1.1 | NO | MASON II | 639.45 | NO | 703.4
2.2 | NO | MAZDOOR I | 447.3 | NO | 984.06
2.2 | NO | MAZDOOR II | 386.4 | NO | 850.08
20 | Kg | CEMENT | 5750 | M.T | 115
2 | Kg | Grout joint filler | 36.1 | Kg | 72.2
1.6 | NO | MASON II | 639.45 | NO | 1023.12
0.5 | NO | MAZDOOR I | 447.3 | NO | 223.65
1.1 | NO | MAZDOOR II | 386.4 | NO | 425.04
| L.S | SUNDRIES |  | L.S | 0
|  | TOTAL FOR 10 SQM |  |  | 10284.82
-
|  | RATE PER SQM |  |  | 1028.48
29.4 | * | Suppling and laying White/Plain colour
Glazed tiles in C.M(1:2)
-
1.86 | SQM | COST OF GLAZED TILES | 385 | SQM | 716.1
0.4 | Kg | Grout | 36.1 | Kg | 14.44
0.02 | CUM | C.M(1:2) | 5771.49 | CUM | 115.43
1 | NO | MASON I | 684.6 | NO | 684.6
1 | NO | Mazdoor-I | 447.3 | NO | 447.3
| L.S | SUNDRIES |  | L.S
-
|  | TOTAL FOR 1.860 SQM |  |  | 1977.87
-
|  | RATE PER SQM |  |  | 1063.37
=
29.5 | * | Providing White/Color ceramic floor tiles (Anti-skid)of
any size 0f 6mm T.K including pointing etc.,
as directed by the Dept.Officers.
|  | - | -
10 | SQM | COST OF CERAMIC FLOOR TILES | 346.14 | SQM | 3461.4
0.21 | CUM | C.M(1:3) | 4391.49 | CUM | 922.21
LABOUR FOR LAYING & POINTING
1.1 | NO | MASON I | 684.6 | NO | 753.06
1.1 | NO | MASON II | 639.45 | NO | 703.4
2.2 | NO | MAZDOOR I | 447.3 | NO | 984.06
2.2 | NO | MAZDOOR II | 386.4 | NO | 850.08
20 | Kg | CEMENT | 5750 | M.T | 115
2 | Kg | Grout ( qtn) | 36.1 | Kg | 72.2
1.6 | NO | MASON II | 639.45 | NO | 1023.12
0.5 | NO | MAZDOOR I | 447.3 | NO | 223.65
1.1 | NO | MAZDOOR II | 386.4 | NO | 425.04
| L.S | SUNDRIES |  | L.S | 0
-
|  | TOTAL FOR 10 SQM |  |  | 9533.22
-
|  | RATE PER SQM |  |  | 953.32
=
Plastic Emulsion PAINT two coat for old wall
1.4 | LIT | Plastic Emulsion PAINT | 287 | LIT | 401.8
1.5 | NO | Painter I | 548.1 | NO | 822.15
10 | Sqm | Thorouh scrapping p28/108 | 2.8 | Sqm | 28
|  | SUNDRIES | ls |  | 1.6
|  | TOTAL FOR 10 SQM |  |  | 1253.55
|  | RATE PER SQM |  |  | 125.36
58.1(a) | * | SUPPLY AND FIXING P.V.C.SOIL
PIPESPECIALS OF FOLLOWING DIA:-
-
| A. | SUPPLY AND FIXING OF PVC soil PIPE
110MM DIA OF PVC SWR PIPE INCLUDING
PACKING THE JOINTS WITH RUBBER
LUBRICANT AND FIXING IN TO
WALL WITH WOODEN PLUGS
SCREWSHOLDING CLAMPSETC
COMPLETE type 'B'.
-
3 | RMT | P.V.C. PIPE 110mm DIA | 193.05 | RMT | 579.15
1 | NO | P.V.C BEND WITH DOOR 110MM | 76 | EACH | 76
1 | NO | P.V.C COWL 110MM | 70 | EACH | 70
1 | NO | P.V.C DOOR TEE 110MM p-61 D-c | 159.8 | EACH | 159.8
0.5 | NO. | PLUMBER I | 594.3 | EACH | 297.15
0.5 | NO. | MASON II | 639.45 | EACH | 319.73
0.5 | NO. | MAZDOOR I | 447.3 | EACH | 223.65
| L.S | COST OF RUBBER | 2.79 | L.S | 2.79
LUBRICANTT.W.PLUGS AND
C.I.CLAMPS ETC
|  | SUNDERS |  | L.S | 0.12
-
|  | TOTAL FOR 3 RMT |  |  | 1728.39
-
|  | RATE PER RMT |  |  | 576.13
-
58.1(b) | B. | SUPPLY AND FIXING OF PVC PIPE
75MM DIA OF PVC SWR PIPE INCLUDING
PACKING THE JOINTS WITH RUBBER
LUBERICANT AND FIXING IN TO
WALL WITH WOODEN PLUGES
SCREWSHOLDING CLAMPSETC
COMPLETE type 'B'.
-
3 | RMT | P.V.C. PIPE 75mm DIA | 115.85 | RMT | 347.55
1 | NO | P.V.C BEND WITH DOOR | 45 | EACH | 45
1 | NO | P.V.C COWL | 47.3 | EACH | 47.3
1 | NO | P.V.C DOOR TEE | 106.6 | EACH | 106.6
0.5 | NO. | PLUMBER I | 594.3 | EACH | 297.15
0.5 | NO. | MASON II | 639.45 | EACH | 319.73
0.5 | NO. | MAZDOOR I | 447.3 | EACH | 223.65
| L.S | COST OF RUBBER |  | L.S | 2.73
LUBRICANTT.W.PLUGS AND
C.I.CLAMPS ETC
|  | SUNDERS |  | L.S | 0.27
-
|  | TOTAL FOR 3 RMT |  |  | 1389.98
-
|  | RATE PER RMT |  |  | 463.33
-
5 AMPS 5 PIN PLUG SOCKET POINT AT SWITCH BOARD ITSELF
Wirng with 1.5 sqmm copper PVC insulated unsheathed single core 1.1 KV grade cable with continuous earth by means of 1.5 sqmm copper PVC insulated unsheathed single core 1.1 KV grade cable confirming to IS 694 / 1980 with ISI mark in fully concealed PVC rigid conduit pipe heavy duty with ISI mark with suitable size MS box of 16g thick concealed and covered with 3mm thick laminated hylem sheet for 5 amps 5 pin PLUG SOCKET POINT AT SWITCH BOARD ITSELF including citcuit mains, cost of all materials, specials, etc., all complete,
5 | Rmt | 1.5 sqmm copper PVC insulated unsheathed single core cable | 13.4 | 1 Rmt | 67
2.5 | Rmt | PVC rigid conduit pipe 19 mm / 20mm heavy duty with ISI mark | 17.1 | Rmt | 42.75
1 | No | 5 A 5 pin non - inter locking switch and plug ( flush type ) part - c (I a) + part - d (I a)( Rs. 188.90/12 + 23.50) p-117 +122 part d a | 39.24 | No | 39.24
|  | Labour charges |  |  | 442.22
|  | Sundries |  |  | 20.79
|  | Rate for 1 point |  |  | 612
15 AMPS POWER PLUG
Supplying and fixing of 15 Amps 3 pin flush type plug socket on suitable MS box of 16g thick concealed and covered with 3 mm thick laminated hylem sheet inclusive of all materials, etc., all complete.
1 | No | 15 Amps 3 pin flush type plug socket Part-D1 b p-122 | 53 | No | 53
1 | No | MS box 150 x 100 x 75mm | 54.9 | No | 54.9
0.015 | Sqm | 3 mm thick laminated hulem sheet | 563 | Sqm | 8.45
LS |  | Labour charges and sundries such as cement, screws etc., |  |  | 11.65
|  | Rate for Each |  |  | 128
| ** | WHITE WASHING TWO COAT
-
0.07 | CUM | SLACKED SHELL LIME | 1272 | CUM | 89.04
1.6 | NO. | MASON II | 639.45 | NO. | 1023.12
0.5 | NO. | MAZDOOR I | 447.3 | NO. | 223.65
2.7 | NO. | MAZDOOR II | 386.4 | NO. | 1043.28
| L.S | SUNDRIES FOR BRUSH ETC |  | L.S | 2.09
-
|  | TOTAL FOR 100 SQM |  |  | 2381.18
-
|  | RATE PER SQM |  |  | 23.81
=
41 | * | PAINTING TWO COATS OVER NEW
IRON WORKS WITH IIND CLASS
SYNTHETIC ENAMEL PAINT
-
2.22 | LIT | READY MIXED IIND CLASS PAINT | 221 | LIT | 490.62
1.1 | NO | PAINTER I | 548.1 | NO | 602.91
| L.S | SUNDRIES FOR BRUSHES,ETC |  | L.S | 1.5
-
|  | TOTAL FOR 10 SQM |  |  | 1095.03
-
|  | RATE PER SQM |  |  | 109.5
50.2 | ** | PRECAST Plain cement concrete P.C.C
KERB STONE 450x300x150mm
|  | - | -
0.405 | Cum | C.C. 1:3:6 using 20mm HBS | 4930 | Cum | 1996.65
|  | 'including Transporting charges | LS
-
|  | Total for 9 m |  |  | 1996.65
-
|  | Rate per M |  |  | 221.85
=
51. |  | PVC WATER TANK OF 700 LITRE CAPACITY p64 /207 |  |  | 8.2
|  | Ex. free board with ISI mark |  |  | 5740
Tube light - Patty type
1 | No | 4' tube light fitting with \electronic ballast p-111 it-20 c | 269 | No | 269
1 | No | slim tube light 36 w P-110 4 c | 34.5 | No | 34.5
|  | Labour charges (as per Data 22 ) |  |  | 219
|  | Sundries |  |  | 1.5
|  | Rate for each |  |  | 524

## Sheet3 (hidden)
Tamil Nadu Police Housing Corparation Ltd.
==========================================================
PLACE:- | Thoothukudi | 2019-2020 | 2019-2020 | 2019-2020
| - | - | - | - | - | - | - | - | - | - | -
SL.NO | DESCRIPTION OF MATERIALS | UNIT | SOURCE | Total | COST OF | LEAD | Add 10% | UN LO- | MATERIAL | LABOUR RATE
|  |  |  | Lead | MATERIAL | CHARGE | for quarry at | ADING | COST @ SITE
- | - | - | - | - | - | - | Thuvakudi | - | - | - | -
1. | ROUGH STONE sl.38 p18 | CUM. | Thattaparai | 18 | 433 | 171.76 |  | 0 | 604.76 | MASON-I Brick / Stone work | 684.6
2. | BOND STONE sl.57 p18 | CUM. | Thattaparai | 18 | 624 | 171.76 |  | 0 | 795.76 | MASON-II Brick / Stone work | 639.45
3. | HARD BROKEN STONE JELLY 3mm To 10mm p-18 | CUM. | Thattaparai | 18 | 709.33 | 171.76 |  | 0 | 881.09 | MAZDOOR-I | 447.3
4. | HARD BROKEN STONE JELLY 10mm | CUM. | Thattaparai | 18 | 931 | 171.76 |  | 0 | 1102.76 | MAZDOOR-II | 386.4
5. | HARD BROKEN STONE JELLY 12mm | CUM. | Pudukottai | 18 | 1266 | 171.76 |  | 0 | 1437.76 | PAINTER-I | 548.1
6. | HARD BROKEN STONE JELLY 20mm | CUM. | Thattaparai | 18 | 1364 | 171.76 |  | 0 | 1535.76 | PAINTER-II | 530.25
7. | HARD BROKEN STONE JELLY 40mm | CUM. | Thattaparai | 18 | 980 | 171.76 |  | 0 | 1151.76 | PLUMBER-I | 594.3
8. | Crushed Stone SAND FOR MORTAR sl.98/58C p20 | CUM. | Padmanabamangalam | 35 | 1250 | 302 |  | 0 | 1552 | PLUMBER-II | 576.45
9. | Crushed Stone SAND FOR FILLING | CUM. | Padmanabamangalam | 35 | 1250 | 302 |  | 0 | 1552 | FITTER-I | 604.8
10. | Kiln Burnt Country Bricks SIZE 22x11x7Cm p-16 it-5a | 1000nos. | Mukkani | 21 | 5385 | 166.13 |  | 0 | 5551.13 | FITTER-II | 588
11. | BRICK JELLY 40mmGAUGE p-17 it-17 a | CUM | Mukkani | 21 | 666 | 135.16 |  | 0 | 801.16 | CARPENTER-I | 669.9
12. | BRICK JELLY 20mmGAUGE | CUM | Mukkani | 21 | 742 | 135.16 |  | 0 | 877.16 | CARPENTER-II | 639.45
13. | MACHINE PRESSED TILES 23x 23x 2 Cm p-17 It-20 | 1000nos. | Local | 0 | 15487 | 0 |  | 0 | 15487 | STONE CUTTER-I | 526.05
14. | SLACKED SHELL LIME sl.106 p20 | CUM. | Local |  | 1272 |  |  | 0 | 1272 | STONE CUTTER-II | 507.15
15. | SLACKED &SREENED LIME STONE sl107/67 | CUM. | Local | 17 | 937 | 112 |  | 0 | 1049 | FLOOR POLISHER | 527.1
16. | C.W SCANTLING UPTO 4M LONG p-21 it-127 | CUM. | local | 0 | 34300 | 0 |  | 0 | 34300 | Mortar mix charges manual sl.165(Ann3 p-34) | 79.49
17. | C.W. PLANK UPTO 40mmTHICK UPTO 30 Cm WIDTH | CUM. | local | 0 | 39400 | 0 |  | 0 | 39400 | Vibrat-charges(R.C.C) sl.103/2 p30 | 64.58
18. | T.W SCANTLING 2M TO 3M LONG 112/73 p-21 | CUM. | local | 0 | 111600 | 0 |  | 0 | 111600 | Vibrat-charges(P.C.C) sl.102 | 47.88
19. | T.W.SCANTLING BELOW 2M LONG 113/74 p-21 | CUM. | local | 0 | 99400 | 0 |  | 0 | 99400 | Sand filling charges sl.75 p-28 | 23.52
20. | T.W.PLANKS 15TO30cm WIDTH & 12to25mm Thick it-119 p-21 | CUM. | local | 0 | 95000 | 0 |  | 0 | 95000 | Earth filling charges sl.76 p-28 | 26.78
21. | Country BricksKiln Burnt of SIZE 22x11x5Cm (7c)p-16 | 1000nos. | Mukkani | 21 | 4055 | 166.13 |  | 0 | 4221.13 | E.W. 61/62 p-27 | 76.76
22. | MOSAIC TILES GRAY 25X25X2cm.it-30 p-17 | 1000nos. | local |  | 11445 |  |  | 0 | 11445 | L.C.T.W.Door- 144/2 p-32 | 1055.25
23. | CEMENT (supply at site) | M.T | local | 0 | 5750 | 0 |  |  | 5750 | L.C.marine doors-145/3 p-32 | 879.9
24. | R.T.S. / M.S upto 16mm | M.T | Local | 0 | 45000 | 0 |  | 0 | 45000 | TW glazed window 149/8 p-33 | 984.9
25. | M.S./ R.T.S above 16mm | M.T | Local | 0 | 45000 | 0 |  | 0 | 45000 | Wrought&putup 143/1 p-32 | 9381.75
26. | Country BricksKiln Burnt SIZE 22x11x5Cm | 1000nos. | Mukkani |  | 4055 | 166.13 |  | 0 | 4221.13 | Ventilator 153/14 p-33 | 823.2
27. | HBSJ 11.2mm IRC metal (High W ay SR16-17) | CUM. | Thattaparai | 18 | 835 | 171.76 |  |  | 1006.76 | Meter- Cupboard Weldmesh 158/23 p-34 | 735
28. | HBSJ 37.5mm to 26.5mm IRC metal | CUM. | Thattaparai | 18 | 941 | 171.76 |  | 0 | 1112.76 | E.W (SDR) 62/67 p-27 | 114.35
29. | HBSJ 63mm to 45mm IRC metal | CUM. | Thattaparai | 18 | 795.75 | 171.76 |  | 0 | 967.51 | FITTER-II (Pipe & Bar Bend) 69/20a p-14 | 576.45
30. | Gravel p20 92/57 | CUM. | Perurani | 20 | 210 | 189.2 |  | 0 | 399.2 | FITTER-I (Pipe & Bar Bend) 19/20 p-12 | 594.3
31 | Well Gravel p20 It93/57a | CUM. |  | 40 | 157 | 339.6 |  | 0 | 496.6 | E.W loose soil p-26 SS20B/55/50 | 51.24
- | - | - | - | - | - | - | - | - | - | - | 0
| Chamber Burnt Bricks of size 23x11.2x7Cm p16/4b | 1000nos. | Pudukottai | 10 | 6220 | 143.3 | 0 | 0 | 6363.3 |  | 0
| Chamber Burnt Bricks of size 23x11.4x7.5Cmp16 /3a | 1000nos. | Pudukottai | 10 | 6405 | 143.3 | 0 | 0 | 6548.3 |  | 0
| Stone dust p20 96-58a | Cum | Thattaparai | 18 | 119 | 118 | 0 | 0 | 237 |  | 0
| 6mmto 10mm HBG metal p-19 it-83+84/2 | Cum | Thattaparai | 18 | 780.5 | 171.76 | 0 | 0 | 952.26 |  | 0
| Fly Ash Bricks it-3A/8a p-16 | Cum | Pudukottai | 10 | 6220 | 143.3 |  |  | 6363.3
| CERTIFIED THAT THE LEAD PARTICULARS FURNISHED HERE ARE FOUND CORRECT UPTO BEST OF MY KNOWLEDGE | [9 empty] | 0
|  |  | J.E / A.E |  |  |  | A.E.E |  |  |  | 0

## xata (hidden)
TAMIL NADU POLICE HOUSING CORPORATION
======================================
PLACE:- |  | Moolakaraipatti |  | 2021-2022
- | - | - | - | - | -
QTY |  | COST OF MATERIALS | RATE | PER | AMOUNT
- | - | - | - | - | -
| * | CEMENT MORTAR(1:1.5)
-
0.96 | M.T | CEMENT | 5960 | M.T | 5721.6
1 | CUM | SAND | 1535.7 | CUM | 1535.7
1 | CUM | MIXING OF MORTAR | 100 | CUM | 100
| L.S | SUNDRIES |  | L.S | 0
-
|  | TOTAL FOR 1 CUM |  |  | 7357.3
-
| * | CEMENT MORTAR(1:2)
-
0.72 | M.T | CEMENT | 5960 | M.T | 4291.2
1 | CUM | SAND | 1535.7 | CUM | 1535.7
1 | CUM | MIXING OF MORTAR | 100 | CUM | 100
| L.S | SUNDRIES |  | L.S | 0
-
|  | TOTAL FOR 1 CUM |  |  | 5926.9
-
| * | CEMENT MORTAR(1:3)
-
0.48 | M.T | CEMENT | 5960 | M.T | 2860.8
1 | CUM | SAND | 1535.7 | CUM | 1535.7
1 | CUM | MIXING OF MORTAR | 100 | CUM | 100
| L.S | SUNDRIES |  | L.S | 0
-
|  | TOTAL FOR 1 CUM |  |  | 4496.5
-
| * | CEMENT MORTAR(1:4)
0.36 | M.T | CEMENT | 5960 | M.T | 2145.6
1 | CUM | SAND | 1535.7 | CUM | 1535.7
1 | CUM | MIXING OF MORTAR | 100 | CUM | 100
| L.S | SUNDRIES |  | L.S | 0
-
|  | TOTAL FOR 1 CUM |  |  | 3781.3
-
| * | CEMENT MORTAR(1:5)
-
0.288 | M.T | CEMENT | 5960 | M.T | 1716.48
1 | CUM | SAND | 1535.7 | CUM | 1535.7
1 | CUM | MIXING OF MORTAR | 100 | CUM | 100
| L.S | SUNDRIES |  | L.S | 0
-
|  | TOTAL FOR 1 CUM |  |  | 3352.18
-
| * | CEMENT MORTAR(1:6)
-
0.24 | M.T | CEMENT | 5960 | M.T | 1430.4
1 | CUM | SAND | 1535.7 | CUM | 1535.7
1 | CUM | MIXING OF MORTAR | 100 | CUM | 100
| L.S | SUNDRIES |  | L.S | 0
-
|  | TOTAL FOR 1 CUM |  |  | 3066.1
-
| * | CEMENT MORTAR(1:7)
-
0.206 | M.T | CEMENT | 5960 | M.T | 1227.76
1 | CUM | SAND | 1535.7 | CUM | 1535.7
1 | CUM | MIXING OF MORTAR | 100 | CUM | 100
| L.S | SUNDRIES |  | L.S | 0
-
|  | TOTAL FOR 1 CUM |  |  | 2863.46
-
| * | CEMENT MORTAR(1:8)
-
0.18 | M.T | CEMENT | 5960 | M.T | 1072.8
1 | CUM | SAND | 1535.7 | CUM | 1535.7
1 | CUM | MIXING OF MORTAR | 100 | CUM | 100
| L.S | SUNDRIES |  | L.S | 0
-
|  | TOTAL FOR 1 CUM |  |  | 2708.5
-
1.1 |  | EARTH WORK EXCAVATION
---------------------
10 | CUM | EARTH WORK EXCAVATION IN SS20B | 96.6 | CUM | 966
10 | CUM | ADD 100% FOR NARROW CUTTING | 96.6 | CUM | 966
10 | CUM | 1/3REFILLING CHARGES | 11.2 | CUM | 112
| L.S | SUNDRIES |  | L.S | 0
-
|  | TOTAL FOR 10 CUM |  |  | 2044
-
|  | RATE PER CUM INCLUDING REFILLING | 0 TO 2M |  | 204.4
|  |  | 2 TO 3M |  | 213.7
1.2 |  | RATE PER CUM EXCLUDING REFILLING | 0 TO 2M |  | 193.2
|  |  | 2 TO 3M |  | 202.5
3.1 | * | CEMENT CONCRETE(1:5:10) USING
40mm HBSTONE METEL
-
9 | CUM | H.B.STONEJELLY 40mm | 1325.7 | CUM | 11931.3
4.5 | CUM | CEMENT MORTAR(1:5) | 3352.18 | CUM | 15084.81
1.8 | NO. | MASON II | 804 | NO. | 1447.2
17.7 | NO. | MAZDOOR I | 562 | NO. | 9947.4
14.1 | NO. | MAZDOOR II | 461 | NO. | 6500.1
| L.S | SUNDRIES |  | L.S | 0
-
44910.81
|  | TOTAL FOR 10 CUM |  |  | -
4491.08
|  | RATE PER CUM |  |  | =
6.5 | * | B.W IN C.M(1:5) using kiln burnt country bricks
Bricks of size 22x11x7 cm
-
4800 | NOS. | Bricks of size 22x11x7 cm | 5771.9 | 1000NO. | 27705.12
2.5 | CUM | CEMENT MORTAR(1:5) | 3352.18 | CUM | 8380.45
3.5 | NO. | MASON I | 861 | NO. | 3013.5
10.6 | NO. | MASON II | 804 | NO. | 8522.4
7.1 | NO. | MAZDOOR I | 562 | NO. | 3990.2
21.2 | NO. | MAZDOOR II | 461 | NO. | 9773.2
| L.S | SUNDRIES |  | L.S | 0
-
|  | TOTAL FOR 10 CUM |  |  | 61384.87
-
|  | RATE PER CUM |  |  | 6138.49
=
|  | G.F |  |  | 6206.49
|  | F.F |  |  | 6343.69
|  | S.F |  |  | 6480.89
|  | T.F |  |  | 6618.09
|  | Forth floor |  |  | 6755.29
9 | * | B.W IN C.M(1:6) using kiln burnt country bricks
Bricks of size 22x11x7 cm
-
4800 | NOS. | Bricks of size 22x11x7 cm | 5771.9 | 1000NO. | 27705.12
2.5 | CUM | CEMENT MORTAR(1:6) | 3066.1 | CUM | 7665.25
3.5 | NO. | MASON I | 861 | NO. | 3013.5
10.6 | NO. | MASON II | 804 | NO. | 8522.4
7.1 | NO. | MAZDOOR I | 562 | NO. | 3990.2
21.2 | NO. | MAZDOOR II | 461 | NO. | 9773.2
| L.S | SUNDRIES |  | L.S | 0
-
|  | TOTAL FOR 10 CUM |  |  | 60669.67
-
|  | RATE PER CUM |  |  | 6066.97
=
|  | G.F |  |  | 6134.97
|  | F.F |  |  | 6272.17
|  | S.F |  |  | 6409.37
|  | T.F |  |  | 6546.57
|  | Forth floor |  |  | 6683.77
10 | * | B.W IN C.M(1:4) using Country BricksKiln Burnt SIZE 22x11x7Cm
Bricks of size 22x11x7 cm
-
4800 | NOS. | Bricks of size 22x11x7 cm | 5771.9 | 1000NO. | 27705.12
1.59 | CUM | CEMENT MORTAR(1:4) | 3781.3 | CUM | 6012.27
7 | NO. | MASON I | 861 | NO. | 6027
7.1 | NO. | MASON II | 804 | NO. | 5708.4
7.1 | NO. | MAZDOOR I | 562 | NO. | 3990.2
21.2 | NO. | MAZDOOR II | 461 | NO. | 9773.2
| L.S | SUNDRIES |  | L.S | 0
-
|  | TOTAL FOR 10 CUM |  |  | 59216.19
-
|  | RATE PER CUM |  |  | 5921.62
=
| ** | PARTITION WALL OF 110 mm thick
-
1.1 | CUM | PARATITION B.W IN C.M(1:4) | 5921.62 | CUM | 6513.78
1 | NO | MASON I | 861 | NO. | 861
| L.S | SUNDRIES |  | L.S | 0
-
|  | TOTAL FOR 10 SQM |  |  | 7374.78
-
|  | RATE PER SQM |  |  | 737.48
=
|  | G.F |  | 7.48 | 744.96
|  | F.F |  | 15.09 | 760.05
|  | S.F |  |  | 775.14
|  | T.F |  |  | 790.23
|  | Fourth Floor |  |  | 805.32
43. | a. | SUPPLYING AND FABRICATING AND
PLACING R.T.S RODS/MS RODS upto 16mm dia(without cement slurry)
-
1 | QUTL | R.T.S RODS/M.S.RODS UPTO 16MM DIA | 51750 | MT | 5175
0.01 | QUTL | BINDING WIRE | 50300 | MT | 50.3
3.5 | NO | FITTER I | 747 | NO | 2614.5
| L.S | SUNDRIES |  | L.S | 0
-
|  | TOTTAL FOR 1 QTL |  |  | 7839.8
-
|  | RATE PER M.T |  |  | 78398
| b. | SUPPLYING AND FABRICATING AND
PLACING R.T.S RODS/MS RODS above 16mm dia(without cement slurry)
-
1 | QUTL | R.T.S RODS/M.S.RODS ABOVE 16MM DIA | 51750 | MT | 5175
0.01 | QUTL | BINDING WIRE | 50300 | MT | 50.3
3.5 | NO | FITTER I | 747 | NO | 2614.5
| L.S | SUNDRIES |  | L.S | 0
-
|  | TOTTAL FOR 1 QTL |  |  | 7839.8
-
|  | RATE PER M.T |  |  | 78398
Providing cooling tiles over terrace floor
10 | SQM | COST OF CERAMIC FLOOR TILES p-34 it-7 a | 487 | SQM | 4870
0.21 | CUM | C.M(1:3) | 4496.5 | CUM | 944.27
10 |  | Pointing with CM 1:3 | 273.68 |  | 2736.8
1.1 | NO | MASON I | 861 | NO | 947.1
2.1 | NO | MASON II | 804 | NO | 1688.4
2.2 | NO | MAZDOOR I | 562 | NO | 1236.4
1.1 | NO | MAZDOOR II | 461 | NO | 507.1
6.5 | Kg | ABC plus powder | 17.18 | M.T | 111.67
3 | Kg | Colour cement p-36 | 27 | Kg | 81
2.15 | NO | ABC Grout | 45.8 | NO | 98.47
0.4 | NO | Base concrete 1:2:4 (6-10mm thick metal) |  | NO | 0
|  |  |  | NO | 0
| L.S | SUNDRIES |  | L.S | 0.8
-
|  | TOTAL FOR 10 SQM |  |  | 13222.01
-
|  | RATE PER SQM |  |  | 1322.2
=
Pre cast slab 50mm thick in c.c. 1:3:6 mixed with fibre of size .28 x .28 m , 50mm thick
Pcc slab - 500 x .28 x .28 = 39.2 Sq.m
=39.2 x .05 =1.96 cum
1.96 | Cum | C.C 1:3:6 using 20mm HBS | 5368.73 | CUM | 10522.71
2 | No | Mason I class | 861 | NO. | 1722
2 | No | Mazdoor II class | 461 | NO. | 922
0.28 | Sqm | Moulding charge | 739.38 | NO. | 207.03
500 | No | Cutting, Transporting , Laying & Pointing charges | 2 | NO. | 1000
8.5 | Packet | Fibre (125g/packet) Qtn | 43.6 | Packet | 370.6
|  | Sundries |  |  | 1.96
|  |  | Rate for 39.2 sqm |  | 14746.3
-
|  |  | Rate for 1 sqm |  | 376.18
=
14.II | * | P.C.C,R.C.C SLAB OF40mm THICK using standardised concrete mix of M20 grade
-
0.03 | CUM | standardised concrete mix M20 | 6753.89 | CUM | 202.62
0.5 | NO | MASON I | 861 | NO | 430.5
0.75 | NO | MAZDOOR I | 562 | NO | 421.5
| L.S | SUNDRIES | 0 | L.S | 0
-
|  | TOTAL FOR 0.743 SQM |  |  | 1054.62
-
|  | RATE PER SQM (Foundation and basement) |  |  | 1419.41
=
|  | G.F | 1419.41 | 4.17 | 1423.58
|  | F.F | 1423.58 | 8.22 | 1431.8
|  | S.F | 1431.8 | 8.22 | 1440.02
|  | T.F | 1440.02 | 8.22 | 1448.24
|  | Fourth .floor | 1448.24 | 8.22 | 1456.46
| * | SUPPLYING AND LAYING AND
JOINTING SN8 UPVC PIPE AND SPECIALS
BELOW G.L
-
| A | 110mm DIA UPVC PIPE BELOW G.L
-
18.9 | CUM | E.W EXCLUDING REFILLING | 193.2 | CUM | 3651.48
18.63 | CUM | REFILLING CHARGE | 33.6 | CUM | 625.97
30 | RMT | Cost of UPVC SN8 Pipe (TWAD SR 20-21 P-20 1.2 1) | 201 | RMT | 6030
30 | RMT | CONVEYING,LOWERING ANDLAYING | 15.58 | RMT | 467.4
TO PROPER GRADEAND
ALIGNMENT,JOINTING
ETC BUT EXCLUDING COST OF
JOINTING MATERIALS. (TWAD SR 20-21 11-b)
5 | NO | CUTTING CHARGES ( P-32/141) | 40.9 | NO | 204.5
1 | L.S | COST OF JOINTING MATERIALS | 12.1 | L.S | 12.1
| L.S | SUNDRIES |  | L.S | 17.1
-
|  | TOTAL FOR 30M |  |  | 11008.55
-
|  | RATE PER RMT |  |  | 366.95
-
44.1 | * | SUPPLY AND FIXING OF
110mmDIA P.V.C RAIN WATER
DOWN FALL PIPE Type- A SWR pipe
-
3 | RMT | 110mmDIA P.V.C PIPE | 120.54 | RMT | 361.62
1 | NO. | 110mmDIA P.V.C PLAIN BEND | 76 | NO. | 76
1 | NO. | 110mmDIA P.V.C SHOE | 79.5 | NO. | 79.5
2 | NO. | SPECIAL CLAMP | 21.4 | NO. | 42.8
1 | NO. | C.I. GRATING 100mm DIA | 31.8 | NO. | 31.8
0.5 | NO. | PLUMBER I | 747 | NO. | 373.5
| L.S | COST OF PLUG SCREWS , RUBBER |  | L.S
LUBRICANT ETC
-
|  | TOTAL FOR 3 RMT |  |  | 965.22
-
|  | RATE PER RMT |  |  | 321.74
=
| A. | SUPPLY AND FIXING OF PVC soil PIPE
110MM DIA OF PVC SWR PIPE INCLUDING
PACKING THE JOINTS WITH RUBBER
LUBRICANT AND FIXING IN TO
WALL WITH WOODEN PLUGS
SCREWSHOLDING CLAMPSETC
COMPLETE type 'B'.
-
3 | RMT | P.V.C. PIPE 110mm DIA | 193.05 | RMT | 579.15
1 | NO | P.V.C BEND WITH DOOR 110MM | 76 | EACH | 76
1 | NO | P.V.C COWL 110MM | 78.4 | EACH | 78.4
1 | NO | P.V.C DOOR TEE 110MM p-61 D-c | 178.9 | EACH | 178.9
0.5 | NO. | PLUMBER I | 747 | EACH | 373.5
0.5 | NO. | MASON II | 804 | EACH | 402
0.5 | NO. | MAZDOOR I | 562 | EACH | 281
| L.S | COST OF RUBBER | 2.79 | L.S | 2.79
LUBRICANTT.W.PLUGS AND
C.I.CLAMPS ETC
|  | SUNDERS |  | L.S | 0.12
-
|  | TOTAL FOR 3 RMT |  |  | 1971.86
-
|  | RATE PER RMT |  |  | 657.29
-
58.1(b) | B. | SUPPLY AND FIXING OF PVC PIPE
75MM DIA OF PVC SWR PIPE INCLUDING
PACKING THE JOINTS WITH RUBBER
LUBERICANT AND FIXING IN TO
WALL WITH WOODEN PLUGES
SCREWSHOLDING CLAMPSETC
COMPLETE type 'B'.
-
3 | RMT | P.V.C. PIPE 75mm DIA | 115.85 | RMT | 347.55
1 | NO | P.V.C BEND WITH DOOR | 45 | EACH | 45
1 | NO | P.V.C COWL | 52.9 | EACH | 52.9
1 | NO | P.V.C DOOR TEE | 119.3 | EACH | 119.3
0.5 | NO. | PLUMBER I | 747 | EACH | 373.5
0.5 | NO. | MASON II | 804 | EACH | 402
0.5 | NO. | MAZDOOR I | 562 | EACH | 281
| L.S | COST OF RUBBER |  | L.S | 2.73
LUBRICANTT.W.PLUGS AND
C.I.CLAMPS ETC
|  | SUNDERS |  | L.S | 0.27
-
|  | TOTAL FOR 3 RMT |  |  | 1624.25
-
|  | RATE PER RMT |  |  | 541.42
-
15mm dia half turn CP tap
Sub-Data
Labour charge
0.1 | Nos | Fitter I class | 760 | Each | 76
0.1 | Nos | Mazdoor I | 562 | Each | 56.2
10 | gram | Shellac p-54/156 | 18.3 | 100 gms | 1.83
0.25 | Nos | Thread ball p-54/158 | 3.57 | Each | 1
|  |  | Total/1 No |  | 135.03
|  | Main Data | Long body | Long body | short body
|  |  | 331 | 331 | 283
|  | Cost of Tap | 135.03 | 135.03 | 135.03
|  | Labour | 466.03 | 466.03 | 418.03
|  |  | 467 | 467 | 419
52 | * | SUPPLYING AND LAYING THE FOLLOWING PVC
PIPES WITH NECESSARY SPECIALS ELBOWS,
TEE,REDUCE ,PLUG,UNION,BEND,COUPLE,
NIPPLE,GATE VLVE,CHECK AND WHEEL VALVE
WHEREVER NECESSARY INCLUDING LABOUR BELOW
GROUND LEVEL(OR) FIXING ON WALLS TO THE
PROPER GRADIENT AND ALIGNMENT ETC.ALL
COMPLETE AS DIRECTED BY DEPT. OFFICERS.
|  | = | =
| * | ASTM-D SCHEDULE- 40 THREADED PVC PIPE
WITH NECESSARY PVC-GI SPECIALS
| c. | 20MM DIA PVC PIPE ABOVE G.L:-
-
1 | Rmt | COST OF 20MM DIA PVC PIPE | 26 | Rmt | 26
1 | L.S | ADD 70% FOR PVC/GI SPECIALS | 18.2 | L.S | 18.2
1 | Rmt | LABOUR FOR LAYING & FIXING | 159.75 | Rmt | 159.75
-
|  | TOTAL FOR 1 RMT |  |  | 203.95
=
| b. | 25MM DIA PVC PIPE ABOVE G.L:-
-
1 | Rmt | COST OF 25MM DIA PVC PIPE | 35 | Rmt | 35
1 | L.S | ADD 40% FOR PVC/GI SPECIALS | 14 | L.S | 14
1 | Rmt | LABOUR FOR LAYING & FIXING | 159.73 | Rmt | 159.73
-
|  | TOTAL FOR 1 RMT |  |  | 208.73
=
| a. | 32MM DIA PVC PIPE ABOVE G.L:-
-
1 | Rmt | COST OF 32MM DIA PVC PIPE | 52 | Rmt | 52
1 | L.S | ADD 20% FOR PVC/GI SPECIALS | 10.4 | L.S | 10.4
1 | Rmt | LABOUR FOR LAYING & FIXING | 163.57 | Rmt | 163.57
-
|  | TOTAL FOR 1 RMT |  |  | 225.97
=
|  | Solid panel PVC door with frame (Rajeshree) p-49 it-122 A | 3167 | SQM
2 X1.5 Sqmm in fully concealed PVC conduit
Run off mains with 2 wires of 1.5 Sqmm copper PVC insulated unsheathed single core 1.1KV cable wire contuinuous earth by means of 1.5 Sqmm copper PVC insulated unsheathed single core 1.1 KV grade cable in fully concealed 19 mm / 20 mm dia rigid PVC conduit pipe heavy duty with ISI mark including cost of all materials, specials, etc., all complete.
180 | Rmt | 1.5 sqmm copper PVC insulated unsheathed single core cable | 15.5 | Rmt | 2790
90 | Rmt | PVC rigid conduit pipe 19 mm / 20mm heavy duty with ISI mark | 19.1 | Rmt | 1719
3 | Bag | Cement | 298 | Bag | 894
90 | Rmt | 1.5 sqmm copper PVC insulated unsheathed single core cable for continuous earth connection | 15.5 | Rmt | 1395
|  | Labour charges |  |  | 10421
17219
|  | Sundries |  |  | 113
|  | Total for 90 Metres |  |  | 17332
|  | Rate for 1 Rmt |  |  | 192.58
2 X 2.5 Sq mm in fully concealed PVC conduit (open wiring)
Run off mains with 2 wires of 2.5 Sqmm copper PVC insulated unsheathed single core 1.1KV cable wire contuinuous earth by means of 1.5 Sqmm copper PVC insulated unsheathed single core 1.1 KV grade cable in fully concealed 19 mm / 20 mm dia rigid PVC conduit pipe heavy duty with ISI mark including cost of all materials, specials, etc., all complete.
|  | Total as per Data No. |  |  | 10730.71
180 | Rmt | Add 180 mt 2.5 Sqmm copper PVC insulated unsheathed S.C. cable | 24.1 | Rmt | 4338
180 | Rmt | Deduct 1.5 Sqmm copper PVC insulated unsheathed S.C. cable | 15.5 | Rmt | 2790
Sundries
|  | Total for 90 metres |  |  | 12278.71
|  | Rate for 1 Rmt |  |  | 136.43
2 X 4 Sq mm in fully concealed PVC conduit (open wiring)
Run off mains with 2 wires of 2.5 Sqmm copper PVC insulated unsheathed single core 1.1KV cable wire contuinuous earth by means of 1.5 Sqmm copper PVC insulated unsheathed single core 1.1 KV grade cable in fully concealed 19 mm / 20 mm dia rigid PVC conduit pipe heavy duty with ISI mark including cost of all materials, specials, etc., all complete.
|  | Total as per Data No. |  |  | 10730.71
180 | Rmt | Add 180 mt 4 Sqmm copper PVC insulated unsheathed S.C. cable p-86 2c | 38.3 | Rmt | 6894
180 | Rmt | Deduct 1.5 Sqmm copper PVC insulated unsheathed S.C. cable | 15.5 | Rmt | 2790
Sundries
|  | Total for 90 metres |  |  | 14834.71
|  | Rate for 1 Rmt |  |  | 164.83
15 AMPS POWER PLUG
Supplying and fixing of 15 Amps 3 pin flush type plug socket on suitable MS box of 16g thick concealed and covered with 3 mm thick laminated hylem sheet inclusive of all materials, etc., all complete.
1 | No | 15 Amps 3 pin flush type plug socket Part-D1 b p-123 | 54 | No | 54
1 | No | MS box 150 x 100 x 75mm | 63.1 | No | 63.1
0.015 | Sqm | 3 mm thick laminated hulem sheet | 630 | Sqm | 9.45
LS |  | Labour charges and sundries such as cement, screws etc., |  |  | 12.15
|  | Rate for Each |  |  | 138.7
Open wiring for Light point with ceiling rose for flats/ houses
Wirng with 1.5 sqmm copper PVC insulated unsheathed single core 1.1 KV grade cable with continuous earth by means of 1.5 sqmm copper PVC insulated unsheathed single core 1.1 KV grade cable confirming to IS 694 / 1980 with ISI mark in PVC rigid conduit pipe heavy duty with ISI mark with suitable size MS box of 16g thick concealed and covered with 3mm thick laminated hylem sheet for LIGHT POINT WITH CEILING ROSE controlled by 5 amps flush type switch including citcuit mains, cost of all materials, specials, etc., all complete,(Open wiring)
90 | Rmt | 1.5 sqmm copper PVC insulated unsheathed single core cable | 15.5 | Rmt | 1395
45 | Rmt | PVC rigid conduit pipe 19 mm / 20mm heavy duty with ISI mark | 19.1 | 1 Rmt | 859.5
20 | No | 19 mm PVC rigid bends | 3 | No | 60
150 | No | Tw Plugs (SR p 129 X e)(1.5" x 1" x 2") | 287 | 1000 nos | 43.05
10 | No | 19 mm PVC rigid tees | 1.28 | No | 12.8
10 | No | PVC joint box ( Part- I ,p 129 6b) | 41.2 | Dozen | 34.33
0.015 | Sqm | Hylem sheet 3 mm thick with lamination | 630 | Sqm | 9.45
10 | No | 5 amps flush type switch | 16.05 | No | 160.5
10 | No | Ceiling rose | 13.7 | No | 137
1 | Gross | Brass screws 40mm p 130 L 1c | 68.8 | Gross | 68.8
72 | No | 19 mm MS clamp sor p- 40 it-2 | 47.7 | Gross | 23.85
0.16667 | Bag | Cement | 298 | Bag | 49.67
10 | No | TW switch box 100 x 100 x 75 mm p 129 jd | 13.8 | No | 138
1 | No | TW junction box 150 x 100 x 75 mm p-129 j c | 16.5 | No | 16.5
0.1 | Sqm | 3 mm thick laminated Hylem sheet (10X0.1X0.1) | 630 | Sqm | 63
45 | Rmt | 1.5 sqmm copper PVC insulated unsheathed single core cable for continuous earth connection | 15.5 | 90 Rmt | 697.5
0.5 | Litre | Paint SEP p-44 it-117 | 225.4 | Litre | 112.7
10 | Points | Labour charges |  | LS | 4392.67
LS |  | Sundries 1% on materials |  | LS | 26.75
|  | Total for 10 Points |  |  | 8301.07
|  | Rate for 1 Point |  |  | 830.11
5 AMPS 5 PIN PLUG SOCKET POINT AT CONVENIENT PLACES (OPEN WIRING)
Wirng with 1.5 sqmm copper PVC insulated unsheathed single core 1.1 KV grade cable with continuous earth by means of 1.5 sqmm copper PVC insulated unsheathed single core 1.1 KV grade cable confirming to IS 694 / 1980 with ISI mark in fully concealed PVC rigid conduit pipe heavy duty with ISI mark with suitable size MS box of 16g thick concealed and covered with 3mm thick laminated hylem sheet for 5 amps 5 pin PLUG SOCKET POINT AT CONVENIENT PLACES including citcuit mains, cost of all materials, specials, etc., all complete,
90 | Rmt | 1.5 sqmm copper PVC insulated unsheathed single core cable | 15.5 | 90 Rmt | 1395
45 | Rmt | PVC rigid conduit pipe 19 mm / 20mm heavy duty with ISI mark | 19.1 | Rmt | 859.5
20 | No | 19 mm PVC rigid bends | 3 | Dozen | 60
10 | No | 19 mm PVC rigid tees | 1.28 | Dozen | 12.8
1 | No | MS box 150x 100 x 75 mm | 63.1 | No | 63.1
0.015 | Sqm | 3 mm thick laminated Hylem sheet | 630 | Sqm | 9.45
15 | No | 5 A 5 pin non - inter locking switch and plug ( flush type ) | 39.95 | No | 599.25
15 | No | MS box 150x 100 x 75 mm | 63.1 | No | 946.5
0.225 | Sqm | 3 mm thick laminated Hylem sheet | 630 | SQqm | 141.75
1.25 | Bag | Cement | 298 | Bag | 372.5
45 | Sqm | 1.5 sqmm copper PVC insulated unsheathed single core cable for continuous earth connection | 15.5 | 90 Rmt | 697.5
|  | Labour charges |  |  | 4392.67
|  | Sundries |  |  | 26.7
|  | Total for 15 points |  |  | 9576.72
|  | Rate for 1 point |  |  | 638.45
Labour charges
1 | No | Maistry | 817 | No | 817
2 | No | Wiremen Grade - I | 712 | No | 1424
3 | No | Wiremen Grade - II | 708 | No | 2124
4 | No | Helper | 556 | No | 2224
6589
Light point with bakelite batern type holder for flats/ houses(Open wiring)
Wirng with 1.5 sqmm copper PVC insulated unsheathed single core 1.1 KV grade cable with continuous earth by means of 1.5 sqmm copper PVC insulated unsheathed single core 1.1 KV grade cable confirming to IS 694 / 1980 with ISI mark in PVC rigid conduit pipe heavy duty with ISI mark with suitable size MS box of 16g thick concealed and covered with 3mm thick laminated hylem sheet for LIGHT POINT WITH BAKELITE BATTERN TYPE HOLDER FOR FLATS/ HOUSES controlled by 5 amps flush type switch including citcuit mains, cost of all materials, specials, etc., all complete,
|  | Total for Data 1 excluding sundries |  |  | 8274.32
|  | Deduct cost of ceiling rose 10 Nos |  | (-) | 137
|  | Add cost of Bakelite battern type holders 10 Nos @ Rs 16.50 / Each p-115, it-24 |  |  | 165
|  | Sundries |  |  | 29.25
|  | Total for 10 points |  |  | 8331.57
|  | Rate for 1 points |  |  | 833.16
FAN POINT FOR ADMINISTRATIVE BLOCKS AND COMMUNITY CENTRE (OPEN WIRING)
Wirng with 1.5 sqmm copper PVC insulated unsheathed single core 1.1 KV grade cable with continuous earth by means of 1.5 sqmm copper PVC insulated unsheathed single core 1.1 KV grade cable confirming to IS 694 / 1980 with ISI mark in PVC rigid conduit pipe heavy duty with ISI mark with suitable size MS box of 16g thick concealed and covered with 3mm thick laminated hylem sheet for FAN POINT FOR ADMINISTRATIVE BLOCKS AND COMMUNITY CENTRE controlled by 5 amps flush type switch including citcuit mains, cost of all materials, specials, etc., all complete,(Open wiring)
|  | Total for Data 1 excluding sundries |  |  | 8274.32
|  | Deduct cost of switch Box 4"X4"x3" |  | (-) | 138
|  | Deduct cost of Hylem sheet |  | (-) | 63
|  | Add cost of TW box 12" x 8" x3" for switch and regulator 10 nos @ Rs 69.90 / Each p-129 ,part J a |  |  | 699
|  | Hylem sheet 0.60 Sq m@ 630/Sq m p-129 ,7 a |  |  | 378
|  | Add Sundries 1% |  |  | 24.25
|  | Total for 10 points |  |  | 9174.57
|  | Rate for 1 points |  |  | 917.46
|  | SUPPLY AND DELIVERY OF FAN 48"SWEEP with Electronic Regulator step dimmer. |  | Each | 1437.4
Charges for assembling and fixing of ceiling fan of different sweep ( to be supplied by the department at free of cost ) with necessary interconnection and fixing of fan regulator on the existing board, etc., all complete.
1 | Rmt | 0.5 Sqmm copper twin core flex wire | 914.1 | 100 tmt | 9.14
|  | Labour Charges |  |  | 506.4
|  | Sundries |  |  | 5.26
|  | Labour charges for 5 Nos | Rate for Each |  | 520.8
1 | No | Wiremen Grade I | 712 | No | 712
1 | No | Wiremen Grade II | 708 | No | 708
2 | No | Helpers | 556 | No | 1112
|  | Total for 5 Nos |  |  | 2532
|  | Rate for Each |  |  | 506.4
4' 18w crystal glass LED tube light
1 | No | 4' tube light fitting with \electronic ballast p-111 it-20 c | 384.3 | No | 384.3
|  |  |  | No | 0
|  | Charges for fixing (as per Data 22 ) |  |  | 275.19
|  | Sundries |  |  | 0.7
|  | Rate for each |  |  | 660.19
33. | * | PLASTERING C.M(1:5) 12mmTHICK
-
0.14 | CUM | CEMENT MORTAR(1:5) | 3352.18 | CUM | 469.31
1.1 | NO. | MASON I | 861 | NO. | 947.1
0.5 | NO. | MAZDOOR I | 562 | NO. | 281
1.1 | NO. | MAZDOOR II | 461 | NO. | 507.1
| L.S | SUNDRIES |  | L.S | 5
-
|  | TOTAL FOR 10 SQM |  |  | 2209.51
-
|  | RATE PER SQM |  |  | 220.95
=
34. | * | PLASTERING C.M(1:4) 12mmTHICK
-
0.14 | CUM | CEMENT MORTAR(1:4) | 3781.3 | CUM | 529.38
1.1 | NO. | MASON I | 861 | NO. | 947.1
0.5 | NO. | MAZDOOR I | 562 | NO. | 281
1.1 | NO. | MAZDOOR II | 461 | NO. | 507.1
| L.S | SUNDRIES |  | L.S | 5
-
|  | TOTAL FOR 10 SQM |  |  | 2269.58
-
|  | RATE PER SQM |  |  | 226.96
=
35. | * | PLASTERING C.M(1:3) 10mmTHICK
-
0.1 | CUM | CEMENT MORTAR(1:3) | 4496.5 | CUM | 449.65
1.1 | NO. | MASON I | 861 | NO. | 947.1
1.1 | NO. | MAZDOOR I | 562 | NO. | 618.2
1.1 | NO. | MAZDOOR II | 461 | NO. | 507.1
| L.S | SUNDRIES |  | L.S | 5
-
|  | TOTAL FOR 10 SQM |  |  | 2527.05
-
|  | RATE PER SQM |  |  | 252.71
=
28. | * | FINISHING THE TOP OF FLOORING
WITH C.M(1:4)20mm THICK
-
0.22 | CUM | CEMENT MORTAR(1:4) | 3781.3 | CUM | 831.89
2.2 | NO | MASON I | 861 | NO | 1894.2
0.5 | NO | MAZDOOR I | 562 | NO | 281
3.2 | NO | MAZDOOR II | 461 | NO | 1475.2
| L.S | SUNDRIES |  | L.S | 5
-
|  | TOTAL FOR 10 SQM |  |  | 4487.29
-
|  | RATE PER SQM |  |  | 448.73
38.1. | * | CEMENT PAINTING TWO COATS
OVER THE PRIMER COAT OF
APPROVED CEMENT PAINT FOR NEW
PLASTERED SURFACES
-
1.8 | Kg | Primer coat using white cement | 22.4 | Kg | 40.32
0.25 | NO. | PAINTER I | 688 | NO. | 172
0.25 | NO. | MAZDOOR I | 562 | NO. | 140.5
0.4 | NO. | MAZDOOR II | 461 | NO. | 184.4
537.22
53.72
3 | Kg | CEMENT PAINT | 49.4 | Kg | 148.2
0.5 | NO. | PAINTER I | 688 | NO. | 344
0.5 | NO. | MAZDOOR I | 562 | NO. | 281
0.8 | NO. | MAZDOOR II | 461 | NO. | 368.8
| L.S | SUNDRIES FOR BRUSH ETC |  | L.S | 1.9
-
|  | TOTAL FOR 10 SQM |  |  | 1143.9
-
|  | RATE PER SQM |  |  | 114.39
| * | PAINTING TWO COATS OVER NEW (as per PWD Standard Data)
PLASTERED SURFACE WITH
OBD
-
1.34 | Kg | OBD p-50 sl.129 | 73.1 | Kg | 97.95
0.5 | NO | PAINTER I | 688 | NO | 344
0.5 | NO | MAZDOOR I | 562 | NO | 281
0.8 | NO | MAZDOOR II | 461 | NO | 368.8
| L.S | SUNDRIES FOR BRUSHES,ETC |  | L.S | 2.6
-
|  | TOTAL FOR 10 SQM |  |  | 1094.35
-
|  | RATE PER SQM |  |  | 109.44
Plastic Emulsion PAINT two coat for old wall
1.4 | LIT | Plastic Emulsion PAINT | 292.7 | LIT | 409.78
1.5 | NO | Painter I | 688 | NO | 1032
10 | Sqm | Thorouh scrapping p28/108 | 3.65 | Sqm | 36.5
|  | SUNDRIES | ls |  | 4.33
|  | TOTAL FOR 10 SQM |  |  | 1482.61
|  | RATE PER SQM |  |  | 148.26
29.5 | * | Providing White/Color ceramic floor tiles (Anti-skid)of
any size 0f 6mm T.K including pointing etc.,
as directed by the Dept.Officers.
|  | - | -
10 | SQM | COST OF CERAMIC FLOOR TILES | 363.34 | SQM | 3633.4
0.21 | CUM | C.M(1:3) | 4496.5 | CUM | 944.27
LABOUR FOR LAYING & POINTING
1.1 | NO | MASON I | 861 | NO | 947.1
1.1 | NO | MASON II | 804 | NO | 884.4
2.2 | NO | MAZDOOR I | 562 | NO | 1236.4
2.2 | NO | MAZDOOR II | 461 | NO | 1014.2
20 | Kg | CEMENT | 5960 | M.T | 119.2
2 | Kg | Grout ( qtn) | 36.1 | Kg | 72.2
1.6 | NO | MASON II | 804 | NO | 1286.4
0.5 | NO | MAZDOOR I | 562 | NO | 281
1.1 | NO | MAZDOOR II | 461 | NO | 507.1
| L.S | SUNDRIES |  | L.S | 0
-
|  | TOTAL FOR 10 SQM |  |  | 10925.67
-
|  | RATE PER SQM |  |  | 1092.57
=
29.4 | * | Suppling and laying White/Plain colour
Glazed tiles in C.M(1:2)
-
1.86 | SQM | COST OF GLAZED TILES | 400 | SQM | 744
0.4 | Kg | Grout | 36.1 | Kg | 14.44
0.02 | CUM | C.M(1:2) | 5926.9 | CUM | 118.54
1 | NO | MASON I | 861 | NO | 861
1 | NO | Mazdoor-I | 562 | NO | 562
| L.S | SUNDRIES |  | L.S
-
|  | TOTAL FOR 1.860 SQM |  |  | 2299.98
-
|  | RATE PER SQM |  |  | 1236.55
=
41 | * | PAINTING TWO COATS OVER NEW
IRON WORKS WITH IIND CLASS
SYNTHETIC ENAMEL PAINT
-
2.22 | LIT | READY MIXED IIND CLASS PAINT | 225.4 | LIT | 500.39
1.1 | NO | PAINTER I | 688 | NO | 756.8
| L.S | SUNDRIES FOR BRUSHES,ETC |  | L.S | 1.5
-
|  | TOTAL FOR 10 SQM |  |  | 1258.69
-
|  | RATE PER SQM |  |  | 125.87
PAINTING ONE COATS OVER OLD
IRON WORKS WITH IIND CLASS
SYNTHETIC ENAMEL PAINT
1.11 | Lit | READY MIXED IIND CLASS PAINT | 225.4 | Lit | 250.19
0.7 | nos | PAINTER I | 688 | nos | 481.6
10 | Sqm | Thorouh scrapping (p-31 slno.357 d) | 7.9 | Sqm | 79
|  | SUNDRIES | LS |  | 1.9
|  | TOTAL FOR 10 SQM |  |  | 812.69
|  | RATE PER SQM |  |  | 81.27
PAINTING ONE COATS OVER OLD
WOOD WORKS WITH IIND CLASS
SYNTHETIC ENAMEL PAINT
1.33 | Lit | READY MIXED IIND CLASS PAINT | 236.6 | Lit | 314.68
0.7 | nos | PAINTER I | 688 | nos | 481.6
10 | Sqm | Thorouh scrapping (p-31 slno.112) | 8.5 | Sqm | 85
|  | SUNDRIES | LS |  | 1.5
|  | TOTAL FOR 10 SQM |  |  | 882.78
|  | RATE PER SQM |  |  | 88.28
| ** | WHITE WASHING TWO COAT
-
0.07 | CUM | SLACKED SHELL LIME | 1322 | CUM | 92.54
1.6 | NO. | MASON II | 804 | NO. | 1286.4
0.5 | NO. | MAZDOOR I | 562 | NO. | 281
2.7 | NO. | MAZDOOR II | 461 | NO. | 1244.7
| L.S | SUNDRIES FOR BRUSH ETC |  | L.S | 2.09
-
|  | TOTAL FOR 100 SQM |  |  | 2906.73
-
|  | RATE PER SQM |  |  | 29.07
=
37.1 | * | WHITE WASHING THREE COAT
-
0.09 | CUM | SLACKED SHELL LIME | 1322 | CUM | 118.98
2.2 | NO. | MASON II | 804 | NO. | 1768.8
0.5 | NO. | MAZDOOR I | 562 | NO. | 281
3.8 | NO. | MAZDOOR II | 461 | NO. | 1751.8
| L.S | SUNDRIES FOR BRUSH,BLUE,GUM ETC |  | L.S | 1.5
-
|  | TOTAL FOR 100 SQM |  |  | 3922.08
-
|  | RATE PER SQM |  |  | 39.22
=
5 AMPS 5 PIN PLUG SOCKET POINT AT SWITCH BOARD ITSELF
Wirng with 1.5 sqmm copper PVC insulated unsheathed single core 1.1 KV grade cable with continuous earth by means of 1.5 sqmm copper PVC insulated unsheathed single core 1.1 KV grade cable confirming to IS 694 / 1980 with ISI mark in fully concealed PVC rigid conduit pipe heavy duty with ISI mark with suitable size MS box of 16g thick concealed and covered with 3mm thick laminated hylem sheet for 5 amps 5 pin PLUG SOCKET POINT AT SWITCH BOARD ITSELF including citcuit mains, cost of all materials, specials, etc., all complete,
5 | Rmt | 1.5 sqmm copper PVC insulated unsheathed single core cable | 15.5 | 1 Rmt | 77.5
2.5 | Rmt | PVC rigid conduit pipe 19 mm / 20mm heavy duty with ISI mark | 19.1 | Rmt | 47.75
1 | No | 5 A 5 pin non - inter locking switch and plug ( flush type ) part - c (I a) + part - d (I a)( Rs. 192.60/12 + 23.90) p-117 +123 part d a | 39.95 | No | 39.95
|  | Labour charges |  |  | 578.94
|  | Sundries |  |  | 20.77
|  | Rate for 1 point |  |  | 764.91
35. | * | PLASTERING C.M(1:3) 10mmTHICK
-
0.1 | CUM | CEMENT MORTAR(1:3) | 4496.5 | CUM | 449.65
1.1 | NO. | MASON I | 861 | NO. | 947.1
1.1 | NO. | MAZDOOR I | 562 | NO. | 618.2
1.1 | NO. | MAZDOOR II | 461 | NO. | 507.1
| L.S | SUNDRIES |  | L.S | 5
-
|  | TOTAL FOR 10 SQM |  |  | 2527.05
-
|  | RATE PER SQM |  |  | 252.71
=
23.2 | * | Supplying and fixing 4mm thick pin
headed glass panels 450x1350
|  | - | -
0.5334 | Sqm | 4mm glass frosted | 208.8 | Sqm | 111.37
4.24 | Rmt | 12x12mm Alu.Beedings ( Qtn) | 35.61 | Rmt | 150.99
16 | No. | Alu. bolts and nuts( Qtn) | 1 | Each | 16
0.5334 | Sqm | Labour for fixing glass paneles | 186.11 | Sqm | 99.27
| L.S | Sundries |  | L.S
(1.08SQM LABOUR =.25CARPENTER-II)
-
|  | Total for 0.5334 Sqm |  |  | 377.63
-
|  | Rate for one Sqm. |  |  | 708.1
=
Flush door shutter size 1000x2100 ( Single leaf)
|  | Shutter size (0.9 x 2.025) | 1.82
1.82 | SQM | Solid core flush door shutter with TW palin | 2233 | SQM | 4064.06
1.82 | SQM | Labour for Wrought & Putup p33/156a | 161 | SQM | 293.02
2 | NO | Door Handle with CP screws 6' | 53.4 | NO | 106.8
5 | NO | 5" Butt Hings | 83 | NO | 415
2 | NO | 6"x1/2" Tower Bolt | 60 | NO | 120
1 | NO | 10"x5/8" Aldrop | 167.6 | NO | 167.6
92 | NO | Brass Screws | 2.39 | NO | 219.88
1 | NO | Rubber bush | 22.9 | NO | 22.9
1 | NO | Door Stopper | 45.9 | NO | 45.9
0.35 | SQM | Painting Two Coats | 212.24 | SQM
|  | Rate for 1.82 Sqm |  |  | 5455.16
|  | Rate for 1 Sqm |  |  | 2997.34
56.1. | * | SUPPLYING AND FIXING OF I.W.C
20"WITH TOP LEFT ROUGH TO RECEIVE
FLOOR FINISH
IN G.FLOOR.
-
1 | NO. | I.W.C 20"SIZE(Orissa pan) | 1190 | NO. | 1190
0.65 | CUM | E.W EXCAVATION | 193.2 | CUM | 125.58
0.57 | CUM | REFILLING | 33.6 | CUM | 19.15
0.081 | CUM | BRICK JELLY CONCRETE USING 40mm(1:8:16) | 3775.51 | CUM | 305.82
1 | NO. | PLUMBER I | 747 | NO. | 747
0.5 | NO. | MASON II | 804 | NO. | 402
0.5 | NO. | MAZDOOR I | 562 | NO. | 281
|  | Deduct rate for "P" & "S" trap |  |  | -164
|  | Add rate for PVC SWR "P" & "S" trap |  |  | 134.1
| LS | Sundries |  |  | 0.32
|  | TOTAL FOR ONE NUMBER |  |  | 3040.97
| ** | POINTING WITH C.M.(1:3)FOR
PRESSED TILES
-
0.04 | CUM | CEMENT MORTER(1:3) | 4496.5 | CUM | 179.86
2.2 | NO | MASON II | 804 | NO | 1768.8
0.5 | NO | MAZDOOR I | 562 | NO | 281
1.1 | NO | MAZDOOR II | 461 | NO | 507.1
| L.S | SUNDRIES |  | L.S | 0
-
|  | TOTAL FOR 10 SQM |  |  | 2736.76
-
|  | RATE PER SQM |  |  | 273.68

## lead (hidden)
Tamil Nadu Police Housing Corparation Ltd.
==========================================================
PLACE:- | Moolakaraipatti | 2021-2022 | 2021-2022
| - | - | - | - | - | - | - | - | - | - | -
SL.NO | DESCRIPTION OF MATERIALS | UNIT | SOURCE | Total | COST OF | LEAD | Add 10% | UN LO- | MATERIAL | LABOUR RATE
|  |  |  | Lead | MATERIAL | CHARGE | for quarry at | ADING | COST @ SITE
- | - | - | - | - | - | - | Thuvakudi | - | - | - | -
1. | ROUGH STONE sl.38 p18 | CUM. | Devanalloor pothai | 31 | 445 | 296.7 |  | 0 | 741.7 | MASON-I Brick / Stone work p12 /29 | 861
2. | BOND STONE sl.57 p18 | CUM. | Devanalloor pothai | 31 | 642 | 296.7 |  | 0 | 938.7 | MASON-II Brick / Stone work p14/72 | 804
3. | HARD BROKEN STONE JELLY 3mm To 10mm p-18 | CUM. | Devanalloor pothai | 31 | 744.33 | 296.7 |  | 0 | 1041.03 | MAZDOOR-I p14/74 | 562
4. | HARD BROKEN STONE JELLY 10mm | CUM. | Devanalloor pothai | 31 | 977 | 296.7 |  | 0 | 1273.7 | MAZDOOR-II p15/101 | 461
5. | HARD BROKEN STONE JELLY 12mm | CUM. | Devanalloor pothai | 31 | 1329 | 296.7 |  | 0 | 1625.7 | PAINTER-I p12/36 | 688
6. | HARD BROKEN STONE JELLY 20mm | CUM. | Devanalloor pothai | 31 | 1432 | 296.7 |  | 0 | 1728.7 | PAINTER-II p14/78 | 666
7. | HARD BROKEN STONE JELLY 40mm | CUM. | Devanalloor pothai | 31 | 1029 | 296.7 |  | 0 | 1325.7 | PLUMBER-I p12/38 | 747
8. | SAND FOR MORTAR sl.100 p20 | CUM. | Kottai Karungulam | 26 | 1280 | 255.7 |  | 0 | 1535.7 | PLUMBER-II p14/79 | 724
9. | SAND FOR FILLING | CUM. | Kottai Karungulam | 26 | 1280 | 255.7 |  | 0 | 1535.7 | FITTER-I p12/18 | 760
10. | Kiln Burnt Country Bricks SIZE 22x11x7Cm p-16 it-5a | 1000nos. | Subramaniapuram | 24 | 5570 | 201.9 |  | 0 | 5771.9 | FITTER-II p13/68 | 739
11. | BRICK JELLY 40mmGAUGE p-17 it-17 a | CUM | Subramaniapuram | 24 | 688 | 164.46 |  | 0 | 852.46 | CARPENTER-I p12/16 | 842
12. | BRICK JELLY 20mmGAUGE | CUM | Subramaniapuram | 24 | 767 | 164.46 |  | 0 | 931.46 | CARPENTER-II p13/64 | 804
13. | MACHINE PRESSED TILES 23x 23x 2 Cm p-17 It-20 | 1000nos. | Local | 0 | 16106 | 0 |  | 0 | 16106 | STONE CUTTER-I p12/41 | 661
14. | SLACKED SHELL LIME sl.106 p20 | CUM. | Local |  | 1322 |  |  | 0 | 1322 | STONE CUTTER-II p14/83 | 637
15. | SLACKED &SREENED LIME STONE sl107/67 | CUM. | Local | 0 | 974 | 0 |  | 0 | 974 | FLOOR POLISHER p12/20 | 663
16. | C.W SCANTLING UPTO 4M LONG p-21 it-127 | CUM. | Local | 0 | 34300 | 0 |  | 0 | 34300 | Mortar mix charges manual sl.165(Ann3 p-34) | 100
17. | C.W. PLANK UPTO 40mmTHICK UPTO 30 Cm WIDTH | CUM. | Local | 0 | 39400 | 0 |  | 0 | 39400 | Vibrat-charges(R.C.C) sl.103/2 p30 | 81.3
18. | T.W SCANTLING 2M TO 3M LONG 112/73 p-21 | CUM. | Local | 0 | 111600 | 0 |  | 0 | 111600 | Vibrat-charges(P.C.C) sl.102 | 60.2
19. | T.W.SCANTLING BELOW 2M LONG 113/74 p-21 | CUM. | Local | 0 | 99400 | 0 |  | 0 | 99400 | Sand filling charges sl.75 p-28 | 29.5
20. | T.W.PLANKS 15TO30cm WIDTH & 12to25mm Thick it-119 p-21 | CUM. | Local | 0 | 95000 | 0 |  | 0 | 95000 | Earth filling charges sl.76 p-28 | 33.6
21. | Country BricksKiln Burnt of SIZE 22x11x5Cm (7c)p-16 | 1000nos. | Subramaniapuram | 24 | 4195 | 201.9 |  | 0 | 4396.9 | E.W. 61/62 p-27 | 96.6
22. | MOSAIC TILES GRAY 25X25X2cm.it-30 p-17 | 1000nos. | Local |  | 11790 |  |  | 0 | 11790 | L.C.T.W.Door- 144/2 p-32 | 1325
23. | CEMENT (supply at site) | M.T | Local | 0 | 5960 | 0 |  |  | 5960 | L.C.marine doors-145/3 p-32 | 1105
24. | R.T.S. / M.S upto 16mm | M.T | Local | 0 | 51750 | 0 |  | 0 | 51750 | TW glazed window 149/8 p-33 | 1239
25. | M.S./ R.T.S above 16mm | M.T | Local | 0 | 51750 | 0 |  | 0 | 51750 | Wrought&putup 143/1 p-32 | 11800
26. | Country BricksKiln Burnt SIZE 22x11x5Cm | 1000nos. | Subramaniapuram | 24 | 4195 | 201.9 |  | 0 | 4396.9 | Ventilator 153/14 p-33 | 1035
27. | HBSJ 11.2mm IRC metal (High W ay SR16-17) | CUM. | Devanallor pothai | 31 | 924 | 296.7 |  |  | 1220.7 | Meter- Cupboard Weldmesh 158/23 p-34 | 925
28. | HBSJ 37.5mm to 26.5mm IRC metal | CUM. | Devanallor pothai | 31 | 1041.5 | 296.7 |  | 0 | 1338.2 | E.W (SDR) 62/67 p-27 | 143.9
29. | HBSJ 63mm to 45mm IRC metal | CUM. | Devanallor pothai | 31 | 880.25 | 296.7 |  | 0 | 1176.95 | FITTER-II (Pipe & Bar Bend) 69/20a p-14 | 724
30. | Gravel p20 92/57 | CUM. | Kottaikarungulam | 26 | 216.3 | 255.7 |  | 0 | 472 | FITTER-I (Pipe & Bar Bend) 19/20 p-12 | 747
31 | Well Gravel p20 It93/57a | CUM. |  | 0 | 161.7 | 0 |  | 0 | 161.7 | E.W loose soil p-26 SS20B/55/50 | 64.5
| Chamber Burnt Bricks of size 23x11.2x7Cm p16/4b | 1000nos. |  | 35 | 6435 | 463.2 | 0 | 0 | 6898.2 | LIFT CHARGES FOR B.W IN G.F * it-94 p-29 | 68
| Chamber Burnt Bricks of size 23x11.4x7.5Cmp16 /3a | 1000nos. |  | 35 | 6630 | 463.2 | 0 | 0 | 7093.2 | LIFT CHARGES FOR B.W IN F.F * | 137.2
| Stone dust p20 96-58a | Cum | Devanallor pothai | 31 | 122.5 | 203.94 | 0 | 0 | 326.44 | LIFT CHARGES FOR B.W IN S.F * | 137.2
| 6mmto 10mm HBG metal p-19 it-83+84/2 | Cum | Devanallor pothai | 31 | 819 | 296.7 | 0 | 0 | 1115.7 | LIFT CHARGES FOR CONCRETE IN G.F *it-92 p-29 | 103.3
| Fly Ash Bricks it-3A/8a p-16 |  |  | 35 | 6435 | 463.2 |  |  | 6898.2 | LIFT CHARGES FOR CONCRETE IN F.F * | 203.5
| Crushed Stone SAND FOR MORTAR sl.98/58C p20 | CUM. |  | 26 | 1280 | 255.7 |  | 0 | 1535.7 | LIFT CHARGES FOR CONCRETE IN S.F * | 203.5
| Crushed Stone SAND FOR FILLING | CUM. |  | 26 | 1280 | 255.7 |  | 0 | 1535.7
| - | - | - | - | - | - | - | - | - | - | -
| CERTIFIED THAT THE LEAD PARTICULARS FURNISHED HERE ARE FOUND CORRECT UPTO BEST OF MY KNOWLEDGE | [8 empty] | Scrapping door, wood p31 /112 | 8.5
[7 empty] | A.E.E |  |  | Scrapping Structural steel work p31 /114 | 7.9
[10 empty] | SCRAPING THE OLD PLASTER SURFACE * p30/108/338 | 3.65
[10 empty] | WASHING PLASTERED AREA WITH SOAP&SODA WATER *p30/109/339 | 4.6
| JE / AE | AEE |  |  |  | EE |  |  |  | Scrapping iron work p31 /115 | 7.4
[10 empty] | Clean removal of Cement plaster | 9.29
[10 empty] | Labour wrought and put up in position Flush shutters Single leaf shutter | 169.05
[10 empty] | Double leave shutters | 260.4

## Detiled 1 (hidden)
Name of Work : Special Repair Works to AR Administrative Building at miller puram in Thoothukudi District.
DETAILED ESTIMATE
Sl.No | Description of Work | Nos |  | L | B | D | Contents
1 | Run Off 2 wires Of 4 Sqmm (open wiring)
G.floor
| Main Db to Corridor Mcb 1 | 1 | 1 | 17.2 |  |  | 17.2
| Main Db to corridor Mcb 2 | 1 | 1 | 23.65 |  |  | 23.65
| Main Db to Corridor Mcb 3 | 1 | 1 | 31.6 |  |  | 31.6
F.floor
| Main Db To Corridor Mcb 1 | 1 | 1 | 16.8 |  |  | 16.8
| Main Db To Corridor Mcb 2 | 1 | 1 | 20.8 |  |  | 20.8
| Main Db To Corridor mcb 3 | 1 | 1 | 24.8 |  |  | 24.8
| Mcb 1 to A.C Point | 1 | 1 | 11.2 |  |  | 11.2
| Mcb 2 to A.C point | 1 | 1 | 14.9 |  |  | 14.9
| Mcb 3 to A.C Point | 1 | 1 | 13.7 |  |  | 13.7
174.65
[6 empty] | Say | 174.7 | Rmt
2 | Run Off 4 Wires of 4 Sqmm (open Wiring)
| G.floor Lobby main To F.floor Main Db | 1 | 1 | 42.3 |  |  | 42.3
[6 empty] | Say | 42.3 | Rmt
3 | Run off 4 wires Of 6 Sqmm (open Wiring )
| G.floor Lobby main To Canteen | 1 | 1 | 87.6 |  |  | 87.6
[6 empty] | Say | 87.6 | Rmt
4 | Supplying and Fixing of 63 amps 4 Pole Change Over Switch
| G.f Lobby | 1 | 1 |  |  |  | 1
[6 empty] | Say | 1 | Nos
5 | Supplying and Fixing of 3 Phase 4 Way Distribution Board
| G.floor Corridor | 1 | 1 |  |  |  | 1
| F.floor Corridor | 1 | 1 |  |  |  | 1
2
[6 empty] | Say | 2 | Nos

## abs 1 (hidden)
Name of Work : Special Repair Works to AR Administrative Building at miller puram in Thoothukudi District.
ABSTRACT
Sl.No | Qty | Description of Work | Rate | Per | Amount
1 | 174.7 | Run Off 2 wires Of 4 Sqmm (open wiring) | 145.6 | Rmt | 25436.32
Data
2 | 42.3 | Run Off 4 Wires of 4 Sqmm (open Wiring) | 212.2 | Rmt | 8976.06
Data
3 | 87.6 | Run off 4 wires Of 6 Sqmm (open Wiring ) | 276.2 | Rmt | 24195.12
Data
4 | 1 | Supplying and Fixing of 63 amps 4 Pole Change Over Switch | 3194 | Nos | 3194
Pwd Sr P 120 (20-21)
5 | 2 | Supplying and Fixing of 3 Phase 4 Way Distribution Board | 2240 | Nos | 4480
Pwd Sr P 134 (20-21)
|  | SUB TOTAL - I |  |  | 66281.5
|  | STGST - 6% |  |  | 3976.89
|  | CGST - 6% |  |  | 3976.89
|  | SUB TOTAL - II |  |  | 74235.28
|  | Labour Welfare Fund @ 1% |  |  | 742.3528
|  | Supervision Charges @ 7.5% |  |  | 5567.646
|  | TOTAL |  |  | 80545.2788
|  |  |  | Say | 80550

## Data (hidden)
2 X 4 Sq mm in fully concealed PVC conduit (open wiring)
Run off mains with 2 wires of 4 Sqmm copper PVC insulated unsheathed single core 1.1KV cable wire contuinuous earth by means of 1.5 Sqmm copper PVC insulated unsheathed single core 1.1 KV grade cable in fully concealed 19 mm / 20 mm dia rigid PVC conduit pipe heavy duty with ISI mark including cost of all materials, specials, etc., all complete.
|  | Total as per Data No. |  |  | 9539.9
180 | Rmt | Add 180 mt 4 Sqmm copper PVC insulated unsheathed S.C. cable p-86 2c | 33.3 | Rmt | 5994
180 | Rmt | Deduct 1.5 Sqmm copper PVC insulated unsheathed S.C. cable | 13.5 | Rmt | 2430
Sundries
|  | Total for 90 metres |  |  | 13103.9
|  | Rate for 1 Rmt |  |  | 145.6
4 X 6 Sq mm in fully concealed PVC conduit (open wiring)
Run off mains with 2 wires of 6 Sqmm copper PVC insulated unsheathed single core 1.1KV cable wire contuinuous earth by means of 1.5 Sqmm copper PVC insulated unsheathed single core 1.1 KV grade cable in fully concealed 19 mm / 20 mm dia rigid PVC conduit pipe heavy duty with ISI mark including cost of all materials, specials, etc., all complete.
|  | Total as per Data No. |  |  | 9539.9
360 | Rmt | Add 180 mt 6 Sqmm copper PVC insulated unsheathed S.C. cable part E-2 -e p-124 | 49.3 | Rmt | 17748
180 | Rmt | Deduct 1.5 Sqmm copper PVC insulated unsheathed S.C. cable | 13.5 | Rmt | 2430
Sundries
|  | Total for 90 metres |  |  | 24857.9
|  | Rate for 1 Rmt |  |  | 276.2
4 X 4 Sq mm in fully concealed PVC conduit (open wiring)
Run off mains with 2 wires of 4 Sqmm copper PVC insulated unsheathed single core 1.1KV cable wire contuinuous earth by means of 1.5 Sqmm copper PVC insulated unsheathed single core 1.1 KV grade cable in fully concealed 19 mm / 20 mm dia rigid PVC conduit pipe heavy duty with ISI mark including cost of all materials, specials, etc., all complete.
|  | Total as per Data No. |  |  | 9539.9
360 | Rmt | Add 180 mt 4 Sqmm copper PVC insulated unsheathed S.C. cable part E-2 -e p-124 | 33.3 | Rmt | 11988
180 | Rmt | Deduct 1.5 Sqmm copper PVC insulated unsheathed S.C. cable | 13.5 | Rmt | 2430
Sundries
|  | Total for 90 metres |  |  | 19097.9
|  | Rate for 1 Rmt |  |  | 212.2

## Abs-22-23
Name of Work : Special Repair Repair Works to Police Station Building at Moolakaraipatti in Tirunelveli District.
ABSTRACT ESTIMATE
s.no | qty | Description of work | Rate | per | Amount
1 |  | Dismantling, Clearing away and carefully stacking the materials for re use for any thickness of walls.
| 904.7 | a)Thorough Scrapping the old plastered surface walls. | 4 |  | 3618.8
p 26 / pwd sr 22-23
| 191 | b). Dismantling Pressed Tiles | 22 |  | 4202
p 22 / pwd sr 22-23
2 | 5.8 | Earth work Excavation for foundation in all soils and sub soils for open Foundation (excluding refilling) | 224.82 | cum | 1303.956
3 | 0.7 | P.C.C 1:5:10, using 40 mm HBS jally for foundation and basement | 4732.09 | cum | 3312.463
4 | 1.9 | Brick work In Cm 1:5, Using kiln Burnt country bricks | 6478.25 | cum | 12308.675
5 |  | Brick parttion walls in cm 1:4, 110 mm Tk Using kiln Burnt country Bricks
| 8.9 | a) In Foundation and basement | 783.06 | sqm | 6969.234
| 7.2 | c) In First Floor | 791.29 | sqm | 5697.288
6 | 0.3 | Providing statndardised concrete mix M 20 grade a) In ground floor | 7828.96 | cum | 2348.688
| 2.8 | b) In First Floor | 8052.76 | cum | 22547.728
7 |  | Providing Form work and Centering
| 16.2 | b) Plain surface such as roof slab etc | 905.4 | sqm | 14667.48
| 16.2 | c) For square and rectangular Column etc | 1086.48 | sqm | 17600.976
| 5.3 | E) Vertical wall | 995.94 | sqm | 5278.482
8 | 1 | Supplying anD fixing Of Ci Mnahole Cover | 1864 | no | 1864
9 | 0.30816 | Supplying , fabricating and Placing in position of MS / RTS Steels. | 87298.5 | MT | 26901.7835
10 | 6.8 | Plastering in C.m 1:3 , 12 mm tk Wpc | 264.06 | sqm | 1795.608
11 | 191 | Laying of pressed tiles 23x23x2cm with c.m 1:3 | 1148.63 | sqm | 219388.33
12 | 38.3 | Supplying and Laying of 50mm thick precast Slab. | 396.26 | sqm | 15176.758
13 |  | SupplyIng and laying Precaust Slab 40 mm Thick
| 2.8 | a) In foundation and basement | 1549.08 | sqm | 4337.424
14 |  | Supplying and Fixing Upvc non Pressure Pipe The following Dia (Sn8)
| 20 | a) 110 mm dia | 459.01 | sqm | 9180.2
15 |  | Supplying and fixing the Following SWR Pipe B type.
| 5.3 | a) 110 mm dia Pipe | 696.55 | Rmt | 3691.715
| 5.9 | b) 75 mm dia swr pipe | 579.25 | Rmt | 3417.575
16 | 25 | Supplying and fixing the following SWR A type pipe For Rain water down fall pipe. | 335.61 | Rmt | 8390.25
17 |  | Supplying and fixing Of CP Tap
| 4 | a) Long body Tap | 480 | no | 1920
| 2 | b) Short body tap | 432 | no | 864
18 |  | Supplying and fixing the follwing Astm pipe
| 33.9 | a) 32 Mm astm Pipe | 241.74 | Rmt | 8194.986
| 37.4 | b) 25 Mm Astm pipe | 228.43 | Rmt | 8543.282
19 | 3.15 | Supplying and fixing of UPVC Door shutter With frame | 3325 | sqm | 10473.75
20 | 26.2 | Run off Main with 2 wires Of 1.5 sqmm (open wiring) | 128.2 | Rmt | 3358.84
21 | 29.4 | Run off Main with 2 Wires Of 2.5 sqmm (open wiring ) | 146.6 | Rmt | 4310.04
22 | 10 | Run off Main with 2 wires of 4 sqmm (open wiring) | 177 | Rmt | 1770
23 | 7 | Supplying and fixing of 15 amps power Plug | 147 | Rmt | 1029
24 |  | Wiring with 1.5 sqmm Multistrand flexibe Copper cable
| 7 | a) light point with ceiling rose | 893.08 | no | 6251.56
| 3 | b) Light point without Ceiling rose | 896.18 | no | 2688.54
25 | 4 | Wiring with 1.5 Sqmm Multi strand flexible Copper cable (open wiring) Fan point | 981.98 | Rmt | 3927.92
26 | 4 | Supply and delivery of 1200 mm sweep ceiling fan | 1552.1 | Rmt | 6208.4
27 | 4 | Charges for assembling and fixing of ceiling fan | 571 | no | 2284
28 | 8 | Supplying and fixing of 18 watts Led Tube light fittings | 683.69 | no | 5469.52
29 | 5 | Supply and Fixing of 9 watts led Bulb | 125 | no | 625
30 | 4 | Wiring with 1.5 sqmm Multistrand fire retardant Flexible copper cable 5 Amps 5 Pin Plug switch Board itself (open wiring) | 830.01 | no | 3320.04
31 | 7 | Wiring with 1.5 sqmm Multistrand fire retardant Flexible copper cable 5 Amps 5 Pin Plug At Convenient Places (open wiring) | 689.16 | no | 4824.12
32 | 136.9 | Plastering in CM 1:5, 12 Mm tick | 239.28 | sqm | 32757.432
33 | 2.7 | Ellispatern Flooring | 429.63 | sqm | 1160.001
34 | 108.6 | Floor plastering in Cm 1:4, 20 mm thick | 486.89 | sqm | 52876.254
35 | 11.4 | Plastering in Cm 1:4. 12 Mm thick | 245.37 | sqm | 2797.218
36 | 100.7 | Special Ceiling plastering in cm 1:3, 10 mm Tk | 274.26 | sqm | 27617.982
37 | 196 | White Washing One coat For old wall | 31.89 | sqm | 6250.44
38 | 100.7 | White Wsahing For three Coat for new walls. | 43.03 | sqm | 4333.121
39 | 904.7 | Painting with two Coats OBD for Inner Walls. | 119.41 | sqm | 108030.227
40 | 433.6 | Painting with Emulsion for Outer Old Walls. | 80.73 | sqm | 35004.528
41 | 23.2 | Painting with one Coat emulsion paint for old walls | 222.41 | sqm | 5159.912
42 | 37 | Painting the Old iron work | 133.84 | sqm | 4952.08
43 | 12 | Painting Two Coat The new iron work | 134.47 | sqm | 1613.64
44 | 116.298 | painting two Coat old wood work | 153.77 | sqm | 17883.1435
45 | 4.85 | Supplying and Fixing of Floor Ceramic Antiskid Tiles | 1170.45 | sqm | 5676.6825
46 | 14.85 | Supplying and Fixing of Glazed Tiles | 1329.04 | sqm | 19736.244
47 | 1.395 | Supplying and Fixing of 4 mm thick pin headed glass | 726.6 | sqm | 1013.607
48 | 4.2 | Supplying and Fixing of solid core flush door Of Size (1.00x2.10) | 3063.29 | sqm | 12865.818
49 | 2 | Supplying and fixing Of Iwc In ground Floor | 3226.77 | sqm | 6453.54
50 | 176 | Pointing in Cm 1:3, for pressed Tiles | 299.49 | sqm | 52710.24
51 | 2 | Supplying and fixing Of Wash hand basin Of white | 3255.82 | no | 6511.64
|  |  |  | Total -I | 875466.1615
|  |  | CGST @ 9 % |  | 78791.9545
|  |  | SGST @ 9 % |  | 78791.9545
1033050.0706
|  | L.S.Provision septic tank cleaning |  |  | 10000
1043050.0706
|  | Labour welfare fund @ 1 % |  |  | 10430.5007
|  | Supervision charges @ 7.5 % |  |  | 78228.7553
|  | provision for unforeseen & contigencies |  |  | 10450
1142159.3266
|  |  |  | say | 1142200

## data 22-23
TAMIL NADU POLICE HOUSING CORPORATION
======================================
PLACE:- |  | Moolakaraipatti |  | 2022-2023
- | - | - | - | - | -
QTY |  | COST OF MATERIALS | RATE | PER | AMOUNT
- | - | - | - | - | -
| * | CEMENT MORTAR(1:1.5)
-
0.96 | M.T | CEMENT | 6040 | M.T | 5798.4
1 | CUM | SAND | 1574.98 | CUM | 1574.98
1 | CUM | MIXING OF MORTAR | 110 | CUM | 110
| L.S | SUNDRIES |  | L.S | 0
-
|  | TOTAL FOR 1 CUM |  |  | 7483.38
-
| * | CEMENT MORTAR(1:2)
-
0.72 | M.T | CEMENT | 6040 | M.T | 4348.8
1 | CUM | SAND | 1574.98 | CUM | 1574.98
1 | CUM | MIXING OF MORTAR | 110 | CUM | 110
| L.S | SUNDRIES |  | L.S | 0
-
|  | TOTAL FOR 1 CUM |  |  | 6033.78
-
| * | CEMENT MORTAR(1:3)
-
0.48 | M.T | CEMENT | 6040 | M.T | 2899.2
1 | CUM | SAND | 1574.98 | CUM | 1574.98
1 | CUM | MIXING OF MORTAR | 110 | CUM | 110
| L.S | SUNDRIES |  | L.S | 0
-
|  | TOTAL FOR 1 CUM |  |  | 4584.18
-
| * | CEMENT MORTAR(1:4)
0.36 | M.T | CEMENT | 6040 | M.T | 2174.4
1 | CUM | SAND | 1574.98 | CUM | 1574.98
1 | CUM | MIXING OF MORTAR | 110 | CUM | 110
| L.S | SUNDRIES |  | L.S | 0
-
|  | TOTAL FOR 1 CUM |  |  | 3859.38
-
| * | CEMENT MORTAR(1:5)
-
0.288 | M.T | CEMENT | 6040 | M.T | 1739.52
1 | CUM | SAND | 1574.98 | CUM | 1574.98
1 | CUM | MIXING OF MORTAR | 110 | CUM | 110
| L.S | SUNDRIES |  | L.S | 0
-
|  | TOTAL FOR 1 CUM |  |  | 3424.5
-
| * | CEMENT MORTAR(1:6)
-
0.24 | M.T | CEMENT | 6040 | M.T | 1449.6
1 | CUM | SAND | 1574.98 | CUM | 1574.98
1 | CUM | MIXING OF MORTAR | 110 | CUM | 110
| L.S | SUNDRIES |  | L.S | 0
-
|  | TOTAL FOR 1 CUM |  |  | 3134.58
-
| * | CEMENT MORTAR(1:7)
-
0.206 | M.T | CEMENT | 6040 | M.T | 1244.24
1 | CUM | SAND | 1574.98 | CUM | 1574.98
1 | CUM | MIXING OF MORTAR | 110 | CUM | 110
| L.S | SUNDRIES |  | L.S | 0
-
|  | TOTAL FOR 1 CUM |  |  | 2929.22
-
| * | CEMENT MORTAR(1:8)
-
0.18 | M.T | CEMENT | 6040 | M.T | 1087.2
1 | CUM | SAND | 1574.98 | CUM | 1574.98
1 | CUM | MIXING OF MORTAR | 110 | CUM | 110
| L.S | SUNDRIES |  | L.S | 0
-
|  | TOTAL FOR 1 CUM |  |  | 2772.18
-
1.1 |  | EARTH WORK EXCAVATION
---------------------
10 | CUM | EARTH WORK EXCAVATION IN SS20B | 106.25 | CUM | 1062.5
10 | CUM | ADD 100% FOR NARROW CUTTING | 106.25 | CUM | 1062.5
10 | CUM | 1/3REFILLING CHARGES | 12.32 | CUM | 123.2
| L.S | SUNDRIES |  | L.S | 0
-
|  | TOTAL FOR 10 CUM |  |  | 2248.2
-
|  | RATE PER CUM INCLUDING REFILLING | 0 TO 2M |  | 224.82
|  |  | 2 TO 3M |  | 235.02
1.2 |  | RATE PER CUM EXCLUDING REFILLING | 0 TO 2M |  | 212.5
|  |  | 2 TO 3M |  | 222.7
3.1 | * | CEMENT CONCRETE(1:5:10) USING
40mm HBSTONE METEL
-
9 | CUM | H.B.STONEJELLY 40mm | 1359.13 | CUM | 12232.17
4.5 | CUM | CEMENT MORTAR(1:5) | 3424.5 | CUM | 15410.25
1.8 | NO. | MASON II | 884 | NO. | 1591.2
17.7 | NO. | MAZDOOR I | 618 | NO. | 10938.6
14.1 | NO. | MAZDOOR II | 507 | NO. | 7148.7
| L.S | SUNDRIES |  | L.S | 0
-
47320.92
|  | TOTAL FOR 10 CUM |  |  | -
4732.09
|  | RATE PER CUM |  |  | =
6.5 | * | B.W IN C.M(1:5) using kiln burnt country bricks
Bricks of size 22x11x7 cm
-
4800 | NOS. | Bricks of size 22x11x7 cm | 5916.7 | 1000NO. | 28400.16
2.5 | CUM | CEMENT MORTAR(1:5) | 3424.5 | CUM | 8561.25
3.5 | NO. | MASON I | 947 | NO. | 3314.5
10.6 | NO. | MASON II | 884 | NO. | 9370.4
7.1 | NO. | MAZDOOR I | 618 | NO. | 4387.8
21.2 | NO. | MAZDOOR II | 507 | NO. | 10748.4
| L.S | SUNDRIES |  | L.S | 0
-
|  | TOTAL FOR 10 CUM |  |  | 64782.51
-
|  | RATE PER CUM |  |  | 6478.25
9 | * | B.W IN C.M(1:6) using kiln burnt country bricks
Bricks of size 22x11x7 cm
-
4800 | NOS. | Bricks of size 22x11x7 cm | 5916.7 | 1000NO. | 28400.16
2.5 | CUM | CEMENT MORTAR(1:6) | 3134.58 | CUM | 7836.45
3.5 | NO. | MASON I | 947 | NO. | 3314.5
10.6 | NO. | MASON II | 884 | NO. | 9370.4
7.1 | NO. | MAZDOOR I | 618 | NO. | 4387.8
21.2 | NO. | MAZDOOR II | 507 | NO. | 10748.4
| L.S | SUNDRIES |  | L.S | 0
-
|  | TOTAL FOR 10 CUM |  |  | 64057.71
-
|  | RATE PER CUM |  |  | 6405.77
=
|  | G.F |  |  | 6480.57
|  | F.F |  |  | 6631.47
|  | S.F |  |  | 6782.37
|  | T.F |  |  | 6933.27
|  | Forth floor |  |  | 7084.17
27 | * | B.W IN C.M(1:4) using kiln burnt country bricks
Bricks of size 22x11x7 cm
-
4800 | NOS. | Bricks of size 22x11x7 cm | 5916.7 | 1000NO. | 28400.16
2.5 | CUM | CEMENT MORTAR(1:4) | 3859.38 | CUM | 9648.45
3.5 | NO. | MASON I | 947 | NO. | 3314.5
10.6 | NO. | MASON II | 884 | NO. | 9370.4
7.1 | NO. | MAZDOOR I | 618 | NO. | 4387.8
21.2 | NO. | MAZDOOR II | 507 | NO. | 10748.4
| L.S | SUNDRIES |  | L.S | 0
-
|  | TOTAL FOR 10 CUM |  |  | 65869.71
-
|  | RATE PER CUM |  |  | 6586.97
=
|  | G.F |  | 74.8 | 6661.77
|  | F.F |  | 150.9 | 6812.67
|  | S.F |  | 150.9 | 6963.57
|  | T.F |  | 150.9 | 7114.47
|  | Forth floor |  | 150.9 | 7265.37
|  | Average rate for staircase steps |  | 6812.67 | 6888.12
PARTITION WALL
-
10 | * | B.W IN C.M(1:4) using Country BricksKiln Burnt SIZE 22x11x7Cm
Bricks of size 22x11x7 cm
-
4800 | NOS. | Bricks of size 22x11x7 cm | 5916.7 | 1000NO. | 28400.16
1.59 | CUM | CEMENT MORTAR(1:4) | 3859.38 | CUM | 6136.41
7 | NO. | MASON I | 947 | NO. | 6629
7.1 | NO. | MASON II | 884 | NO. | 6276.4
7.1 | NO. | MAZDOOR I | 618 | NO. | 4387.8
21.2 | NO. | MAZDOOR II | 507 | NO. | 10748.4
| L.S | SUNDRIES |  | L.S | 0
-
|  | TOTAL FOR 10 CUM |  |  | 62578.17
-
|  | RATE PER CUM |  |  | 6257.82
=
| ** | PARTITION WALL OF 110 mm thick
-
1.1 | CUM | PARATITION B.W IN C.M(1:4) | 6257.82 | CUM | 6883.6
1 | NO | MASON I | 947 | NO. | 947
| L.S | SUNDRIES |  | L.S | 0
-
|  | TOTAL FOR 10 SQM |  |  | 7830.6
-
|  | RATE PER SQM |  |  | 783.06
=
|  | G.F |  | 8.23 | 791.29
|  | F.F |  | 16.6 | 807.89
|  | S.F |  |  | 824.49
|  | T.F |  |  | 841.09
|  | Fourth Floor |  |  | 857.69
43. | a. | SUPPLYING AND FABRICATING AND
PLACING R.T.S RODS/MS RODS upto 16mm dia(without cement slurry)
-
1 | QUTL | R.T.S RODS/M.S.RODS UPTO 16MM DIA | 58000 | MT | 5800
0.01 | QUTL | BINDING WIRE | 56350 | MT | 56.35
3.5 | NO | FITTER I | 821 | NO | 2873.5
| L.S | SUNDRIES |  | L.S | 0
-
|  | TOTTAL FOR 1 QTL |  |  | 8729.85
-
|  | RATE PER M.T |  |  | 87298.5
32.1 | * | FINISHING TOP OF ROOF WITH
ONE COURSE OF PRESSED TILES
OVER A BED OF C.M(1:3),
12mmTHICK MIXED WITH WATER PROOF COMPOUND
AT 2% BY WEIGHT OF CEMENT
-
190 | NOS | PRESSED TILES 23X23X2cm P-15 | 16106 | 1000 Nos | 3060.14
0.12 | CUM | C.M(1:3) | 4584.18 | CUM | 550.1
10 | SQM | POINTING WITH C.M(1:3) | 299.49 | SQM | 2994.9
1.54 | Kg | WPC | 42.7 | Kg | 65.76
1.1 | NO | MASON I | 947 | NO | 1041.7
2.1 | NO | MASON II | 884 | NO | 1856.4
2.2 | NO | MAZDOOR I | 618 | NO | 1359.6
1.1 | NO | MAZDOOR II | 507 | NO | 557.7
| L.S | SUNDRIES |  | L.S | 0
-
|  | TOTAL FOR 10 SQM |  |  | 11486.3
-
|  | RATE PER SQM |  |  | 1148.63
=
Pre cast slab 50mm thick in c.c. 1:3:6 mixed with fibre of size .28 x .28 m , 50mm thick
Pcc slab - 500 x .28 x .28 = 39.2 Sq.m
=39.2 x .05 =1.96 cum
1.96 | Cum | C.C 1:3:6 using 20mm HBS | 5625.65 | CUM | 11026.27
2 | No | Mason I class | 947 | NO. | 1894
2 | No | Mazdoor II class | 507 | NO. | 1014
0.28 | Sqm | Moulding charge | 809.35 | NO. | 226.62
500 | No | Cutting, Transporting , Laying & Pointing charges | 2 | NO. | 1000
8.5 | Packet | Fibre (125g/packet) Qtn | 43.6 | Packet | 370.6
|  | Sundries |  |  | 1.96
|  |  | Rate for 39.2 sqm |  | 15533.45
-
|  |  | Rate for 1 sqm |  | 396.26
=
14.II | * | P.C.C,R.C.C SLAB OF40mm THICK using standardised concrete mix of M20 grade
-
0.03 | CUM | standardised concrete mix M20 | 7132.4 | CUM | 213.97
0.5 | NO | MASON I | 947 | NO | 473.5
0.75 | NO | MAZDOOR I | 618 | NO | 463.5
| L.S | SUNDRIES | 0 | L.S | 0
-
|  | TOTAL FOR 0.743 SQM |  |  | 1150.97
-
|  | RATE PER SQM (Foundation and basement) |  |  | 1549.08
=
|  | G.F | 1549.08 | 4.59 | 1553.67
|  | F.F | 1553.67 | 9.04 | 1562.71
|  | S.F | 1562.71 | 9.04 | 1571.75
|  | T.F | 1571.75 | 9.04 | 1580.79
|  | Fourth .floor | 1580.79 | 9.04 | 1589.83
| * | SUPPLYING AND LAYING AND
JOINTING SN8 UPVC PIPE AND SPECIALS
BELOW G.L
-
| A | 110mm DIA UPVC PIPE BELOW G.L
-
18.9 | CUM | E.W EXCLUDING REFILLING | 212.5 | CUM | 4016.25
18.63 | CUM | REFILLING CHARGE | 36.95 | CUM | 688.38
30 | RMT | Cost of UPVC SN8 Pipe (TWAD SR 21-22 P-23 1.2 1) | 277 | RMT | 8310
30 | RMT | CONVEYING,LOWERING ANDLAYING | 17.4 | RMT | 522
TO PROPER GRADEAND
ALIGNMENT,JOINTING
ETC BUT EXCLUDING COST OF
JOINTING MATERIALS. (TWAD SR 20-21 11-b)
5 | NO | CUTTING CHARGES ( P-32/141) | 40.9 | NO | 204.5
1 | L.S | COST OF JOINTING MATERIALS | 12.1 | L.S | 12.1
| L.S | SUNDRIES |  | L.S | 17.1
-
|  | TOTAL FOR 30M |  |  | 13770.33
-
|  | RATE PER RMT |  |  | 459.01
-
| B | 160mm DIA UPVC PIPE BELOW G.L
-
18.9 | CUM | E.W EXCLUDING REFILLING | 212.5 | CUM | 4016.25
18.3 | CUM | REFILLING CHARGE | 36.95 | CUM | 676.19
30 | RMT | Cost of UPVC SN8 Pipe (TWAD SR 20-21 P-20 1.2 a /3) | 581 | RMT | 17430
30 |  | CONVEYING,LOWERING ANDLAYING | 24.6 | RMT | 738
TO PROPER GRADEAND
ALIGNMENT,JOINTING
ETC BUT EXCLUDING COST OF
JOINTING MATERIALS. (TWAD SR 20-21 11-b)
5 | L.S | CUTTING CHARGES ( P-32/141) | 40.9 | NO | 204.5
1 |  | COST OF JOINTING MATERIALS | 12.1 | L.S | 12.1
|  | SUNDRIES |  | L.S | 24.3
|  | TOTAL FOR 30M |  |  | 23101.34
-
|  | RATE PER RMT |  |  | 770.04
44.1 | * | SUPPLY AND FIXING OF
110mmDIA P.V.C RAIN WATER
DOWN FALL PIPE Type- A SWR pipe
-
3 | RMT | 110mmDIA P.V.C PIPE | 120.54 | RMT | 361.62
1 | NO. | 110mmDIA P.V.C PLAIN BEND | 76 | NO. | 76
1 | NO. | 110mmDIA P.V.C SHOE | 83.4 | NO. | 83.4
2 | NO. | SPECIAL CLAMP | 21.6 | NO. | 43.2
1 | NO. | C.I. GRATING 100mm DIA | 32.1 | NO. | 32.1
0.5 | NO. | PLUMBER I | 821 | NO. | 410.5
| L.S | COST OF PLUG SCREWS , RUBBER |  | L.S
LUBRICANT ETC
-
|  | TOTAL FOR 3 RMT |  |  | 1006.82
-
|  | RATE PER RMT |  |  | 335.61
=
58.1(a) | * | SUPPLY AND FIXING P.V.C.SOIL
PIPESPECIALS OF FOLLOWING DIA:-
-
| A. | SUPPLY AND FIXING OF PVC soil PIPE
110MM DIA OF PVC SWR PIPE INCLUDING
PACKING THE JOINTS WITH RUBBER
LUBRICANT AND FIXING IN TO
WALL WITH WOODEN PLUGS
SCREWSHOLDING CLAMPSETC
COMPLETE type 'B'.
-
3 | RMT | P.V.C. PIPE 110mm DIA | 193.05 | RMT | 579.15
1 | NO | P.V.C BEND WITH DOOR 110MM | 76 | EACH | 76
1 | NO | P.V.C COWL 110MM | 82.3 | EACH | 82.3
1 | NO | P.V.C DOOR TEE 110MM p-61 D-c | 187.8 | EACH | 187.8
0.5 | NO. | PLUMBER I | 821 | EACH | 410.5
0.5 | NO. | MASON II | 884 | EACH | 442
0.5 | NO. | MAZDOOR I | 618 | EACH | 309
| L.S | COST OF RUBBER | 2.79 | L.S | 2.79
LUBRICANTT.W.PLUGS AND
C.I.CLAMPS ETC
|  | SUNDERS |  | L.S | 0.12
-
|  | TOTAL FOR 3 RMT |  |  | 2089.66
-
|  | RATE PER RMT |  |  | 696.55
-
58.1(b) | B. | SUPPLY AND FIXING OF PVC PIPE
75MM DIA OF PVC SWR PIPE INCLUDING
PACKING THE JOINTS WITH RUBBER
LUBERICANT AND FIXING IN TO
WALL WITH WOODEN PLUGES
SCREWSHOLDING CLAMPSETC
COMPLETE type 'B'.
-
3 | RMT | P.V.C. PIPE 75mm DIA | 115.85 | RMT | 347.55
1 | NO | P.V.C BEND WITH DOOR | 45 | EACH | 45
1 | NO | P.V.C COWL | 55.5 | EACH | 55.5
1 | NO | P.V.C DOOR TEE | 125.2 | EACH | 125.2
0.5 | NO. | PLUMBER I | 821 | EACH | 410.5
0.5 | NO. | MASON II | 884 | EACH | 442
0.5 | NO. | MAZDOOR I | 618 | EACH | 309
| L.S | COST OF RUBBER |  | L.S | 2.73
LUBRICANTT.W.PLUGS AND
C.I.CLAMPS ETC
|  | SUNDERS |  | L.S | 0.27
-
|  | TOTAL FOR 3 RMT |  |  | 1737.75
-
|  | RATE PER RMT |  |  | 579.25
-
15mm dia half turn CP tap
Sub-Data
Labour charge
|  | Fitter I class | 836 | Each | 83.6
|  | Mazdoor I | 618 | Each | 61.8
|  | Shellac p-54/156 | 18.45 | 100 gms | 1.85
|  | Thread ball p-54/158 | 3.6 | Each | 1
|  |  | Total/1 No |  | 148.25
|  | Main Data | Long body | Long body | short body
|  |  | 331 | 331 | 283
|  | Cost of Tap | 148.25 | 148.25 | 148.25
|  | Labour | 479.25 | 479.25 | 431.25
|  |  | 480 | 480 | 432
52 | * | SUPPLYING AND LAYING THE FOLLOWING PVC
PIPES WITH NECESSARY SPECIALS ELBOWS,
TEE,REDUCE ,PLUG,UNION,BEND,COUPLE,
NIPPLE,GATE VLVE,CHECK AND WHEEL VALVE
WHEREVER NECESSARY INCLUDING LABOUR BELOW
GROUND LEVEL(OR) FIXING ON WALLS TO THE
PROPER GRADIENT AND ALIGNMENT ETC.ALL
COMPLETE AS DIRECTED BY DEPT. OFFICERS.
|  | = | =
| * | ASTM-D SCHEDULE- 40 THREADED PVC PIPE
WITH NECESSARY PVC-GI SPECIALS
| c. | 20MM DIA PVC PIPE ABOVE G.L:-
-
1 | Rmt | COST OF 20MM DIA PVC PIPE | 26 | Rmt | 26
1 | L.S | ADD 70% FOR PVC/GI SPECIALS | 18.2 | L.S | 18.2
1 | Rmt | LABOUR FOR LAYING & FIXING | 175.83 | Rmt | 175.83
-
|  | TOTAL FOR 1 RMT |  |  | 220.03
=
| b. | 25MM DIA PVC PIPE ABOVE G.L:-
-
1 | Rmt | COST OF 25MM DIA PVC PIPE | 35 | Rmt | 35
1 | L.S | ADD 40% FOR PVC/GI SPECIALS | 14 | L.S | 14
1 | Rmt | LABOUR FOR LAYING & FIXING | 179.43 | Rmt | 179.43
-
|  | TOTAL FOR 1 RMT |  |  | 228.43
=
| a. | 32MM DIA PVC PIPE ABOVE G.L:-
-
1 | Rmt | COST OF 32MM DIA PVC PIPE | 52 | Rmt | 52
1 | L.S | ADD 20% FOR PVC/GI SPECIALS | 10.4 | L.S | 10.4
1 | Rmt | LABOUR FOR LAYING & FIXING | 179.34 | Rmt | 179.34
-
|  | TOTAL FOR 1 RMT |  |  | 241.74
=
|  | Solid panel PVC door with frame (Rajeshree) p-49 it-122 A | 3325 | SQM
DATA - 12
2 X1.5 Sqmm in fully concealed PVC conduit
Run off mains with 2 wires of 1.5 Sqmm copper PVC insulated unsheathed single core 1.1KV cable wire contuinuous earth by means of 1.5 Sqmm copper PVC insulated unsheathed single core 1.1 KV grade cable in fully concealed 19 mm / 20 mm dia rigid PVC conduit pipe heavy duty with ISI mark including cost of all materials, specials, etc., all complete.
180 | Rmt | 1.5 sqmm copper PVC insulated unsheathed single core cable | 16.55 | Rmt | 2979
90 | Rmt | PVC rigid conduit pipe 19 mm / 20mm heavy duty with ISI mark | 20 | Rmt | 1800
3 | Bag | Cement | 302 | Bag | 906
90 | Rmt | 1.5 sqmm copper PVC insulated unsheathed single core cable for continuous earth connection | 16.55 | Rmt | 1489.5
|  | Labour charges |  |  | 11454
18628.5
|  | Sundries |  |  | 112.5
|  | Total for 90 Metres |  |  | 18741
|  | Rate for 1 Rmt |  |  | 208.23
DATA - 13
2 X 2.5 Sq mm in fully concealed PVC conduit
Run off mains with 2 wires of 2.5 Sqmm copper PVC insulated unsheathed single core 1.1KV cable wire contuinuous earth by means of 1.5 Sqmm copper PVC insulated unsheathed single core 1.1 KV grade cable in fully concealed 19 mm / 20 mm dia rigid PVC conduit pipe heavy duty with ISI mark including cost of all materials, specials, etc., all complete.
|  | Total as per Data No. 12 |  |  | 18628.5
180 | Rmt | Add 180 mt 2.5 Sqmm copper PVC insulated unsheathed S.C. cable p-124, it- 2 c | 25.75 | Rmt | 4635
180 | Rmt | Deduct 1.5 Sqmm copper PVC insulated unsheathed S.C. cable | 16.55 | Rmt | 2979
|  | Sundries |  |  | 113
|  | Total for 90 metres |  |  | 20397.5
|  | Rate for 1 Rmt |  |  | 226.64
DATA - 14
2 X 4 Sq mm in fully concealed PVC conduit
Run off mains with 2 wires of 4 Sqmm copper PVC insulated unsheathed single core 1.1KV cable wire contuinuous earth by means of 2.5 Sqmm copper PVC insulated unsheathed single core 1.1 KV grade cable in fully concealed 19 mm / 20 mm dia rigid PVC conduit pipe heavy duty with ISI mark including cost of all materials, specials, etc., all complete.
180 | Rmt | 4 sqmm copper PVC insulated unsheathed single core cable,P-124 it-2-d | 40.95 | Rmt | 7371
90 | Rmt | PVC rigid conduit pipe 19 mm / 20mm heavy duty with ISI mark | 20 | Rmt | 1800
3 | Bag | Cement | 302 | Bag | 906
90 | Rmt | 2.5 sqmm copper PVC insulated unsheathed single core cable for continuous earth connectionp-124, it- 2 c | 25.75 | Rmt | 2317.5
|  | Labour charges |  |  | 11454
|  | Sundries |  |  | 104
|  | Total for 90 Metres |  |  | 23952.5
|  | Rate for 1 Rmt |  |  | 266.14
DATA - 15
4 X 4 Sq mm in fully concealed PVC conduit
Run off mains with 4 wires of 4 Sqmm copper PVC insulated unsheathed single core 1.1KV cable wire contuinuous earth by means of 2.5 Sqmm copper PVC insulated unsheathed single core 1.1 KV grade cable in fully concealed 19 mm / 20 mm dia rigid PVC conduit pipe heavy duty with ISI mark including cost of all materials, specials, etc., all complete.
360 |  | 4 sqmm copper PVC insulated unsheathed single core cable,P-123 it-2-d | 40.95 | Rmt | 14742
90 |  | 25mm dia rigid PVC pipe heavy duty with ISI heavy duty with ISI mark part -I 1c P-128, Part -I | 29.8 | Rmt | 2682
3 |  | Cement | 302 | Bag | 906
90 |  | 2.5 sqmm copper PVC insulated unsheathed single core cable for continuous earth connection (p-86, it- 2 c) | 25.75 | Rmt | 2317.5
|  | Labour charges |  |  | 15075
|  | Sundries |  |  | 48.5
|  | Total for 90 Metres |  |  | 35771
|  | Rate for 1 Rmt |  |  | 397.46
Labour charges ( 1.5 x Labour charges + Labour for ducting - sub data - A)
|  | ( 1.5 x 104210.00) - ( 1608 +2224 ) / 2) | 15075
15075
DATA - 8
15 AMPS POWER PLUG
Supplying and fixing of 15 Amps 3 pin flush type plug socket on suitable MS box of 16g thick concealed and covered with 3 mm thick laminated hylem sheet inclusive of all materials, etc., all complete.
1 | No | 15 Amps 3 pin flush type plug socket Part-D1 b p-123 | 54.5 | No | 54.5
1 | No | MS box 150 x 100 x 75mm | 70.7 | No | 70.7
0.015 | Sqm | 3 mm thick laminated hulem sheet | 661 | Sqm | 9.92
LS |  | Labour charges and sundries such as cement, screws etc., |  |  | 11.88
|  | Rate for Each |  |  | 147
2646
OPEN WIRING IN PVC PIPE
Open wiring for Light point with ceiling rose for flats/ houses
Wirng with 1.5 sqmm copper PVC insulated unsheathed single core 1.1 KV grade cable with continuous earth by means of 1.5 sqmm copper PVC insulated unsheathed single core 1.1 KV grade cable confirming to IS 694 / 1980 with ISI mark in PVC rigid conduit pipe heavy duty with ISI mark with suitable size MS box of 16g thick concealed and covered with 3mm thick laminated hylem sheet for LIGHT POINT WITH CEILING ROSE controlled by 5 amps flush type switch including citcuit mains, cost of all materials, specials, etc., all complete,(Open wiring)
90 | Rmt | 1.5 sqmm copper PVC insulated unsheathed single core cable | 16.55 | Rmt | 1489.5
45 | Rmt | PVC rigid conduit pipe 19 mm / 20mm heavy duty with ISI mark | 20 | 1 Rmt | 900
20 | No | 19 mm PVC rigid bends | 3.15 | No | 63
150 | No | Tw Plugs (SR p 129 X e)(1.5" x 1" x 2") | 287 | 1000 nos | 43.05
10 | No | 19 mm PVC rigid tees | 1.34 | No | 13.4
10 | No | PVC joint box ( Part- I ,p 129 6b) | 41.2 | Dozen | 34.33
0.015 | Sqm | Hylem sheet 3 mm thick with lamination | 661 | Sqm | 9.92
10 | No | 5 amps flush type switch | 16.21 | No | 162.1
10 | No | Ceiling rose | 13.8 | No | 138
1 | Gross | Brass screws 40mm p 130 L 1c | 69.4 | Gross | 69.4
72 | No | 19 mm MS clamp sor p- 40 it-2 | 47.7 | Gross | 23.85
0.16667 | Bag | Cement | 302 | Bag | 50.33
10 | No | TW switch box 100 x 100 x 75 mm p 129 jd | 13.8 | No | 138
1 | No | TW junction box 150 x 100 x 75 mm p-129 j c | 16.5 | No | 16.5
0.1 | Sqm | 3 mm thick laminated Hylem sheet (10X0.1X0.1) | 661 | Sqm | 66.1
45 | Rmt | 1.5 sqmm copper PVC insulated unsheathed single core cable for continuous earth connection | 16.55 | 90 Rmt | 744.75
0.5 | Litre | Paint SEP p-44 it-117 | 227.6 | Litre | 113.8
10 | Points | Labour charges |  | LS | 4828
LS |  | Sundries 1% on materials |  | LS | 26.75
|  | Total for 10 Points |  |  | 8930.78
|  | Rate for 1 Point |  |  | 893.08
Labour Charges for wirnig in PVC pipe concealed
Sub - data
1 | No | Maistry | 898 | No | 898
2 | No | Wiremen Grade - I | 783 | No | 1566
3 | No | Wiremen Grade - II | 778 | No | 2334
4 | No | Helper | 611 | No | 2444
|  | LIGHT POINT WITH CEILING ROSE FOR ADMINISTRATIVE BLOCKS AND COMMUNITY CENTRE Open wiring |  |  | 7242
4828
Light point with bakelite batern type holder for flats/ houses(Open wiring)
Wirng with 1.5 sqmm copper PVC insulated unsheathed single core 1.1 KV grade cable with continuous earth by means of 1.5 sqmm copper PVC insulated unsheathed single core 1.1 KV grade cable confirming to IS 694 / 1980 with ISI mark in PVC rigid conduit pipe heavy duty with ISI mark with suitable size MS box of 16g thick concealed and covered with 3mm thick laminated hylem sheet for LIGHT POINT WITH BAKELITE BATTERN TYPE HOLDER FOR FLATS/ HOUSES controlled by 5 amps flush type switch including citcuit mains, cost of all materials, specials, etc., all complete,
|  | Total for Data 1 excluding sundries |  |  | 8904.03
|  | Deduct cost of ceiling rose 10 Nos |  | (-) | 138
|  | Add cost of Bakelite battern type holders 10 Nos @ Rs 16.65 / Each p-115, it-24 |  |  | 166.5
|  | Sundries |  |  | 29.25
|  | Total for 10 points |  |  | 8961.78
|  | Rate for 1 points |  |  | 896.18
POINT WIRING FOR CALLING BELL / BUZZER WITH PUSH SWITCH FOR ALL TYPE OF BUILDING (OPEN WIRING)
Wirng with 1.5 sqmm copper PVC insulated unsheathed single core 1.1 KV grade cable with continuous earth by means of 1.5 sqmm copper PVC insulated unsheathed single core 1.1 KV grade cable confirming to IS 694 / 1980 with ISI mark in fully concealed PVC rigid conduit pipe heavy duty with ISI mark with suitable size MS box of 16g thick concealed and covered with 3mm thick laminated hylem sheet for POINT WIRING WITH CALLING BELL/BUZZER WITH PUSH TYPE SWITCH FOR ALL TYPE OF BUILDINGS including citcuit mains, cost of all materials, specials, etc., all complete,(OPEN WIRING)
|  | Total of Data 1 excluding sundries |  |  | 8904.03
|  | Deduct cost of 10 Nos ceiling rose |  |  | 138
|  | Deduct cost of 10 Nos 19 mm PVC junction box |  |  | 36
|  | Deduct 10 Nos 5 A switch |  | (-) | 194.5
|  | Add the cost of 10 Nos Buzer/Bell @ 41.7/Each p77 28a |  |  | 417
|  | Add the cost of 10 nos 5A type flush switch ( 194.50/12=16.21) @ Rs 16.21/ Each p118 C a |  |  | 162.1
|  | Add the cost of 10 nos 15 x 10 x 7.5 cm TW box @ Rs16.50/Each p- 129 J c |  |  | 165
|  | Sundries |  |  | 31.92
|  | Total for 10 points |  |  | 9311.55
|  | Rate for 1 point |  |  | 931.16
FAN POINT FOR ADMINISTRATIVE BLOCKS AND COMMUNITY CENTRE (OPEN WIRING)
Wirng with 1.5 sqmm copper PVC insulated unsheathed single core 1.1 KV grade cable with continuous earth by means of 1.5 sqmm copper PVC insulated unsheathed single core 1.1 KV grade cable confirming to IS 694 / 1980 with ISI mark in PVC rigid conduit pipe heavy duty with ISI mark with suitable size MS box of 16g thick concealed and covered with 3mm thick laminated hylem sheet for FAN POINT FOR ADMINISTRATIVE BLOCKS AND COMMUNITY CENTRE controlled by 5 amps flush type switch including citcuit mains, cost of all materials, specials, etc., all complete,(Open wiring)
|  | Total for Data 1 excluding sundries |  |  | 8904.03
|  | Deduct cost of switch Box 4"X4"x3" |  | (-) | 138
|  | Deduct cost of Hylem sheet |  | (-) | 66.1
|  | Add cost of TW box 12" x 8" x3" for switch and regulator 10 nos @ Rs 69.90 / Each p-129 ,part J a |  |  | 699
|  | Hylem sheet 0.60 Sq m@ 630/Sq m p-129 ,7 a |  |  | 396.6
|  | Add Sundries 1% |  |  | 24.25
|  | Total for 10 points |  |  | 9819.78
|  | Rate for 1 points |  |  | 981.98
5891.88
5 AMPS 5 PIN PLUG SOCKET POINT AT CONVENIENT PLACES (OPEN WIRING)
Wirng with 1.5 sqmm copper PVC insulated unsheathed single core 1.1 KV grade cable with continuous earth by means of 1.5 sqmm copper PVC insulated unsheathed single core 1.1 KV grade cable confirming to IS 694 / 1980 with ISI mark in fully concealed PVC rigid conduit pipe heavy duty with ISI mark with suitable size MS box of 16g thick concealed and covered with 3mm thick laminated hylem sheet for 5 amps 5 pin PLUG SOCKET POINT AT CONVENIENT PLACES including citcuit mains, cost of all materials, specials, etc., all complete,
90 | Rmt | 1.5 sqmm copper PVC insulated unsheathed single core cable | 16.55 | 90 Rmt | 1489.5
45 | Rmt | PVC rigid conduit pipe 19 mm / 20mm heavy duty with ISI mark | 20 | Rmt | 900
20 | No | 19 mm PVC rigid bends | 3.15 | Dozen | 63
10 | No | 19 mm PVC rigid tees | 1.34 | Dozen | 13.4
1 | No | MS box 150x 100 x 75 mm | 70.7 | No | 70.7
0.015 | Sqm | 3 mm thick laminated Hylem sheet | 661 | Sqm | 9.92
15 | No | 5 A 5 pin non - inter locking switch and plug ( flush type ) | 40.31 | No | 604.65
15 | No | MS box 150x 100 x 75 mm | 70.7 | No | 1060.5
0.225 | Sqm | 3 mm thick laminated Hylem sheet | 661 | SQqm | 148.73
1.25 | Bag | Cement | 302 | Bag | 377.5
45 | Sqm | 1.5 sqmm copper PVC insulated unsheathed single core cable for continuous earth connection | 16.55 | 90 Rmt | 744.75
|  | Labour charges |  |  | 4828
|  | Sundries |  |  | 26.7
|  | Total for 15 points |  |  | 10337.35
|  | Rate for 1 point |  |  | 689.16
Labour charges
1 | No | Maistry | 898 | No | 898
2 | No | Wiremen Grade - I | 783 | No | 1566
3 | No | Wiremen Grade - II | 778 | No | 2334
4 | No | Helper | 611 | No | 2444
7242
2 X1.5 Sqmm in fully concealed PVC conduit
Run off mains with 2 wires of 1.5 Sqmm copper PVC insulated unsheathed single core 1.1KV cable wire contuinuous earth by means of 1.5 Sqmm copper PVC insulated unsheathed single core 1.1 KV grade cable in fully concealed 19 mm / 20 mm dia rigid PVC open conduit pipe heavy duty with ISI mark including cost of all materials, specials, etc., all complete.
180 | Rmt | 1.5 sqmm copper PVC insulated unsheathed single core cable | 16.55 | Rmt | 2979
90 | Rmt | PVC rigid conduit pipe 19 mm / 20mm heavy duty with ISI mark | 20 | Rmt | 1800
1 | gross | MS saddles 19mm p- 131 part- L 3b | 43.7 | gross | 43.7
300 | Nos | TW plugs 1.5"X1"X2" SR P.129 | 287 | 1000Nos | 86.1
2 | Gross | Brass screws 38mm (SR p130) | 69.4 | gross | 138.8
0.33 | Bag | Cement | 302 | Bag | 99.66
90 | Rmt | 1.5 sqmm copper PVC insulated unsheathed single core cable for continuous earth connection | 16.55 | Rmt | 1489.5
2/3 |  | Labour charges | 7242 |  | 4828
11464.76
|  | Sundries |  |  | 73
|  | Total for 90 Metres |  |  | 11537.76
|  | Rate for 1 Rmt |  |  | 128.2
2 X 2.5 Sq mm in fully concealed PVC conduit (open wiring)
Run off mains with 2 wires of 2.5 Sqmm copper PVC insulated unsheathed single core 1.1KV cable wire contuinuous earth by means of 1.5 Sqmm copper PVC insulated unsheathed single core 1.1 KV grade cable in fully concealed 19 mm / 20 mm dia rigid PVC conduit pipe heavy duty with ISI mark including cost of all materials, specials, etc., all complete.
|  | Total as per Data No. |  |  | 11537.76
180 | Rmt | Add 180 mt 2.5 Sqmm copper PVC insulated unsheathed S.C. cable | 25.75 | Rmt | 4635
180 | Rmt | Deduct 1.5 Sqmm copper PVC insulated unsheathed S.C. cable | 16.55 | Rmt | 2979
Sundries
|  | Total for 90 metres |  |  | 13193.76
|  | Rate for 1 Rmt |  |  | 146.6
2 X 4 Sq mm in fully concealed PVC conduit (open wiring)
Run off mains with 2 wires of 2.5 Sqmm copper PVC insulated unsheathed single core 1.1KV cable wire contuinuous earth by means of 1.5 Sqmm copper PVC insulated unsheathed single core 1.1 KV grade cable in fully concealed 19 mm / 20 mm dia rigid PVC conduit pipe heavy duty with ISI mark including cost of all materials, specials, etc., all complete.
|  | Total as per Data No. |  |  | 11537.76
180 | Rmt | Add 180 mt 4 Sqmm copper PVC insulated unsheathed S.C. cable p-86 2c | 40.95 | Rmt | 7371
180 | Rmt | Deduct 1.5 Sqmm copper PVC insulated unsheathed S.C. cable | 16.55 | Rmt | 2979
Sundries
|  | Total for 90 metres |  |  | 15929.76
|  | Rate for 1 Rmt |  |  | 177
|  | SUPPLY AND DELIVERY OF FAN 48"SWEEP with Electronic Regulator step dimmer. |  | Each | 1552.1
| 74 | LABOUR CHARGE FOR FIXING FAN |  |  | 571
4' 18w crystal glass LED tube light
1 | No | 4' tube light fitting with \electronic ballast p-111 it-20 c | 384.3 | No | 384.3
|  |  |  | No | 0
|  | Charges for fixing (as per Data 22 ) |  |  | 298.69
|  | Sundries |  |  | 0.7
|  | Rate for each |  |  | 683.69
33. | * | PLASTERING C.M(1:5) 12mmTHICK
-
0.14 | CUM | CEMENT MORTAR(1:5) | 3424.5 | CUM | 479.43
1.1 | NO. | MASON I | 947 | NO. | 1041.7
0.5 | NO. | MAZDOOR I | 618 | NO. | 309
1.1 | NO. | MAZDOOR II | 507 | NO. | 557.7
| L.S | SUNDRIES |  | L.S | 5
-
|  | TOTAL FOR 10 SQM |  |  | 2392.83
-
|  | RATE PER SQM |  |  | 239.28
=
34. | * | PLASTERING C.M(1:4) 12mmTHICK
-
0.14 | CUM | CEMENT MORTAR(1:4) | 3859.38 | CUM | 540.31
1.1 | NO. | MASON I | 947 | NO. | 1041.7
0.5 | NO. | MAZDOOR I | 618 | NO. | 309
1.1 | NO. | MAZDOOR II | 507 | NO. | 557.7
| L.S | SUNDRIES |  | L.S | 5
-
|  | TOTAL FOR 10 SQM |  |  | 2453.71
-
|  | RATE PER SQM |  |  | 245.37
=
35. | * | PLASTERING C.M(1:3) 10mmTHICK
-
0.1 | CUM | CEMENT MORTAR(1:3) | 4584.18 | CUM | 458.42
1.1 | NO. | MASON I | 947 | NO. | 1041.7
1.1 | NO. | MAZDOOR I | 618 | NO. | 679.8
1.1 | NO. | MAZDOOR II | 507 | NO. | 557.7
| L.S | SUNDRIES |  | L.S | 5
-
|  | TOTAL FOR 10 SQM |  |  | 2742.62
-
|  | RATE PER SQM |  |  | 274.26
=
28. | * | FINISHING THE TOP OF FLOORING
WITH C.M(1:4)20mm THICK
-
0.22 | CUM | CEMENT MORTAR(1:4) | 3859.38 | CUM | 849.06
2.2 | NO | MASON I | 947 | NO | 2083.4
0.5 | NO | MAZDOOR I | 618 | NO | 309
3.2 | NO | MAZDOOR II | 507 | NO | 1622.4
| L.S | SUNDRIES |  | L.S | 5
-
|  | TOTAL FOR 10 SQM |  |  | 4868.86
-
|  | RATE PER SQM |  |  | 486.89
=
Plastic Emulsion PAINT one coat for old wall
0.8 | LIT | Plastic Emulsion PAINT | 295.6 | LIT | 236.48
0.7 | NO | Painter I | 756 | NO | 529.2
10 | Sqm | Thorouh scrapping p28/108 | 4 | Sqm | 40
|  | SUNDRIES | ls |  | 1.6
|  | TOTAL FOR 10 SQM |  |  | 807.28
|  | RATE PER SQM |  |  | 80.73
| * | PAINTING TWO COATS OVER NEW (as per PWD Standard Data)
PLASTERED SURFACE WITH
OBD
-
1.34 | Kg | OBD p-50 sl.129 | 73.8 | Kg | 98.89
0.5 | NO | PAINTER I | 756 | NO | 378
0.5 | NO | MAZDOOR I | 618 | NO | 309
0.8 | NO | MAZDOOR II | 507 | NO | 405.6
| L.S | SUNDRIES FOR BRUSHES,ETC |  | L.S | 2.6
-
|  | TOTAL FOR 10 SQM |  |  | 1194.09
-
|  | RATE PER SQM |  |  | 119.41
29.5 | * | Providing White/Color ceramic floor tiles (Anti-skid)of
any size 0f 6mm T.K including pointing etc.,
as directed by the Dept.Officers.
|  | - | -
10 | SQM | COST OF CERAMIC FLOOR TILES Item No.5a,P-34 | 377.86 | SQM | 3778.6
0.21 | CUM | C.M(1:3) | 4584.18 | CUM | 962.68
LABOUR FOR LAYING & POINTING
1.1 | NO | MASON I | 947 | NO | 1041.7
1.1 | NO | MASON II | 884 | NO | 972.4
2.2 | NO | MAZDOOR I | 618 | NO | 1359.6
2.2 | NO | MAZDOOR II | 507 | NO | 1115.4
20 | Kg | CEMENT | 6040 | M.T | 120.8
2 | Kg | Grout ( qtn) | 36.1 | Kg | 72.2
1.6 | NO | MASON II | 884 | NO | 1414.4
0.5 | NO | MAZDOOR I | 618 | NO | 309
1.1 | NO | MAZDOOR II | 507 | NO | 557.7
| L.S | SUNDRIES |  | L.S | 0
-
|  | TOTAL FOR 10 SQM |  |  | 11704.48
-
|  | RATE PER SQM |  |  | 1170.45
=
29.4 | * | Suppling and laying White/Plain colour
Glazed tiles in C.M(1:2)
-
1.86 | SQM | COST OF GLAZED TILES | 415 | SQM | 771.9
0.4 | Kg | Grout | 36.1 | Kg | 14.44
0.02 | CUM | C.M(1:2) | 6033.78 | CUM | 120.68
1 | NO | MASON I | 947 | NO | 947
1 | NO | Mazdoor-I | 618 | NO | 618
| L.S | SUNDRIES |  | L.S
-
|  | TOTAL FOR 1.860 SQM |  |  | 2472.02
-
|  | RATE PER SQM |  |  | 1329.04
=
41 | * | PAINTING TWO COATS OVER NEW
IRON WORKS WITH IIND CLASS
SYNTHETIC ENAMEL PAINT
-
2.22 | LIT | READY MIXED IIND CLASS PAINT | 227.6 | LIT | 505.27
1.1 | NO | PAINTER I | 756 | NO | 831.6
| L.S | SUNDRIES FOR BRUSHES,ETC |  | L.S | 1.5
-
|  | TOTAL FOR 10 SQM |  |  | 1338.37
-
|  | RATE PER SQM |  |  | 133.84
PAINTING TWO COATS OVER OLD
IRON WORKS WITH IIND CLASS
SYNTHETIC ENAMEL PAINT
1.89 | Lit | READY MIXED IIND CLASS PAINT | 227.6 | Lit | 430.16
1.1 | nos | PAINTER I | 756 | nos | 831.6
10 | Sqm | Thorouh scrapping | 8.1 | Sqm | 81
|  | SUNDRIES | LS |  | 1.9
|  | TOTAL FOR 10 SQM |  |  | 1344.66
|  | RATE PER SQM |  |  | 134.47
PAINTING TWO COATS OVER OLD
WOOD WORKS WITH IIND CLASS
SYNTHETIC ENAMEL PAINT
2.22 | Lit | READY MIXED IIND CLASS PAINT | 238.9 | Lit | 530.36
1.2 | nos | PAINTER I | 756 | nos | 907.2
10 | Sqm | Thorouh scrapping | 9.35 | Sqm | 93.5
|  | SUNDRIES | LS |  | 6.65
|  | TOTAL FOR 10 SQM |  |  | 1537.71
|  | RATE PER SQM |  |  | 153.77
PAINTING TWO COATS OVER OLD
WOOD WORKS WITH IIND CLASS
SYNTHETIC ENAMEL PAINT
2.22 | Lit | READY MIXED IIND CLASS PAINT | 238.9 | Lit | 530.36
1.2 | nos | PAINTER I | 756 | nos | 907.2
10 | Sqm | Thorouh scrapping | 9.35 | Sqm | 93.5
|  | SUNDRIES | LS |  | 6.65
|  | TOTAL FOR 10 SQM |  |  | 1537.71
|  | RATE PER SQM |  |  | 153.77
| ** | WHITE WASHING TWO COAT
-
0.07 | CUM | SLACKED SHELL LIME | 1348 | CUM | 94.36
1.6 | NO. | MASON II | 884 | NO. | 1414.4
0.5 | NO. | MAZDOOR I | 618 | NO. | 309
2.7 | NO. | MAZDOOR II | 507 | NO. | 1368.9
| L.S | SUNDRIES FOR BRUSH ETC |  | L.S | 2.09
-
|  | TOTAL FOR 100 SQM |  |  | 3188.75
-
|  | RATE PER SQM |  |  | 31.89
=
37.1 | * | WHITE WASHING THREE COAT
-
0.09 | CUM | SLACKED SHELL LIME | 1348 | CUM | 121.32
2.2 | NO. | MASON II | 884 | NO. | 1944.8
0.5 | NO. | MAZDOOR I | 618 | NO. | 309
3.8 | NO. | MAZDOOR II | 507 | NO. | 1926.6
| L.S | SUNDRIES FOR BRUSH,BLUE,GUM ETC |  | L.S | 1.5
-
|  | TOTAL FOR 100 SQM |  |  | 4303.22
-
|  | RATE PER SQM |  |  | 43.03
23.2 | * | Supplying and fixing 4mm thick pin
headed glass panels 450x1350
|  | - | -
0.5334 | Sqm | 4mm glass frosted | 208.8 | Sqm | 111.37
4.24 | Rmt | 12x12mm Alu.Beedings ( Qtn) | 35.61 | Rmt | 150.99
16 | No. | Alu. bolts and nuts( Qtn) | 1 | Each | 16
0.5334 | Sqm | Labour for fixing glass paneles | 204.63 | Sqm | 109.15
| L.S | Sundries |  | L.S
(1.08SQM LABOUR =.25CARPENTER-II)
-
|  | Total for 0.5334 Sqm |  |  | 387.51
-
|  | Rate for one Sqm. |  |  | 726.6
=
Flush door shutter size 900x2100 ( Single leaf)
|  | Shutter size (0.9 x 2.025) | 1.62
1.62 | SQM | Solid core flush door shutter with TW plain | 2255 | SQM | 3653.1
1.62 | SQM | Labour for Wrought & Putup p31/156a | 203 | SQM | 328.86
2 | NO | Door Handle with CP screws 6' | 53.4 | NO | 106.8
3 | NO | 5" Butt Hings | 89.6 | NO | 268.8
2 | NO | 6"x1/2" Tower Bolt | 64.8 | NO | 129.6
1 | NO | 10"x5/8" Aldrop | 181 | NO | 181
92 | NO | Brass Screws | 2.41 | NO | 221.72
1 | NO | Rubber bush | 23.1 | NO | 23.1
1 | NO | Door Stopper | 49.55 | NO | 49.55
0.35 | SQM | Painting Two Coats | 225.95 | SQM
|  | Rate for 1.62 Sqm |  |  | 4962.53
|  | Rate for 1 Sqm |  |  | 3063.29
56.1. | * | SUPPLYING AND FIXING OF I.W.C
20"WITH TOP LEFT ROUGH TO RECEIVE
FLOOR FINISH
IN G.FLOOR.
-
1 | NO. | I.W.C 20"SIZE(Orissa pan) | 1201 | NO. | 1201
0.65 | CUM | E.W EXCAVATION | 212.5 | CUM | 138.13
0.57 | CUM | REFILLING | 36.95 | CUM | 21.06
0.081 | CUM | BRICK JELLY CONCRETE USING 40mm(1:8:16) | 4002.02 | CUM | 324.16
1 | NO. | PLUMBER I | 821 | NO. | 821
0.5 | NO. | MASON II | 884 | NO. | 442
0.5 | NO. | MAZDOOR I | 618 | NO. | 309
|  | Deduct rate for "P" & "S" trap |  |  | -164
|  | Add rate for PVC SWR "P" & "S" trap |  |  | 134.1
| LS | Sundries |  |  | 0.32
|  | TOTAL FOR ONE NUMBER |  |  | 3226.77
Standardised concrete Mix M20 Grade Concrete
5 | cum | 20mm HBG Machine crushed stone jelly (7730 Kg) | 1772.13 |  | 8860.65
3.3 | cum | 10-12mm HBG Machine crushed stone jelly (5156 Kg) | 1486.63 |  | 4905.88
4.79 | cum | Sand (7670 Kg) | 1574.98 |  | 7544.15
3.25 | MT | Cement | 6040 |  | 19630
19.5 | Kg | Plasticiser /Super plasticiser @ .60% of cement (P57 item NO.198 | 43.2 |  | 842.4
3.5 | Nos | Mason II | 884 | 0 | 3094
21.2 | Nos | Maz I | 618 |  | 13101.6
35.3 | Nos | Maz II | 507 |  | 17897.1
|  | Total for 10 cum | 0 |  | 75875.78
|  | for 1 cum | 0 |  | 7587.58
1 | cum | Vibrating charges p-28 /103 | 89.4 |  | 89.4
|  | Sub Total | 0 |  | 7676.98
LS |  | Add for water charges & other sundries (0.5 % of sub total | LS |  | 38.38
|  | Foundation & Basement |  |  | 7715.36
-
|  | G.F |  |  | 7828.96
|  | F.F |  |  | 8052.76
|  | S.F |  |  | 8276.56
|  | T.F |  |  | 8500.36
|  | Fourth Floor |  |  | 8724.16
| 18.1.a. | Form work for Plinth beam, Grade beam, Raft beam | 809.35
| b. | Form work for Roof and lintels using M.S sheet | 905.4
| c. | Form work for Small quantity and column using M.S. sheet | 1086.48
| d. | Form work for Vertical walls | 995.94
|  | CI MANHOLE COVER 60CMX60CMX50KG p-61/230 |  | Each | 1864
| * | PLASTERING C.M(1:3)12mmTHICK
MIXEDWITH WATER PROOF COMPOUND
2Kg/10 SQM
-
0.14 | CUM | CEMENT MORTAR(1:3) | 4584.18 | CUM | 641.79
1.1 | NO. | MASON I | 947 | NO. | 1041.7
0.5 | NO. | MAZDOOR I | 618 | NO. | 309
1.1 | NO. | MAZDOOR II | 507 | NO. | 557.7
2 | Kg | WATER PROOF COMPOUNDS | 42.7 | Kg | 85.4
| L.S | SUNDRIES |  | L.S | 5
-
|  | TOTAL FOR 10 SQM |  |  | 2640.59
-
|  | RATE PER SQM |  |  | 264.06
=
DATA - 7
5 AMPS 5 PIN PLUG SOCKET POINT AT SWITCH BOARD ITSELF
Wirng with 1.5 sqmm copper PVC insulated unsheathed single core 1.1 KV grade cable with continuous earth by means of 1.5 sqmm copper PVC insulated unsheathed single core 1.1 KV grade cable confirming to IS 694 / 1980 with ISI mark in fully concealed PVC rigid conduit pipe heavy duty with ISI mark with suitable size MS box of 16g thick concealed and covered with 3mm thick laminated hylem sheet for 5 amps 5 pin PLUG SOCKET POINT AT SWITCH BOARD ITSELF including citcuit mains, cost of all materials, specials, etc., all complete,
5 | Rmt | 1.5 sqmm copper PVC insulated unsheathed single core cable | 16.55 | 1 Rmt | 82.75
2.5 | Rmt | PVC rigid conduit pipe 19 mm / 20mm heavy duty with ISI mark | 20 | Rmt | 50
1 | No | 5 A 5 pin non - inter locking switch and plug ( flush type ) part - c (I a) + part - d (I a)( Rs. 194.50/12 + 24.10) p-117 +123 part d a | 40.31 | No | 40.31
|  | Labour charges |  |  | 636.33
|  | Sundries |  |  | 20.62
|  | Rate for 1 point |  |  | 830.01
53.1 | * | SUPPLYING AND FIXING
WASHBASIN 22"X16" INCLUDING
COST OF ALL MATERIALS AND
FIXING CHARGES
-
1 | NO. | Wash Hand Basin of size 550 x 400 mm with all accessories such as CI brackets, 32mm dia CP waste coupling, Rubber pug and chain, 32mm dia B class GI waste pipe, 15mm dia brass nipples. 15mm CP pillar tap etc., | 1672 | NO. | 1672
1 | NO. | deduct rate for 15mm dia GM wheel valve p -53 /145(v) | -169 | NO. | -169
1 | NO. | Angle Valve | 250 | NO. | 250
0.5 | NO. | PLUMBER I | 821 | NO. | 410.5
1 | NO. | MAZDOOR I | 618 | NO. | 618
0.5 | NO. | MASON I | 947 | NO. | 473.5
| L.S | SUNDRIES FOR PLUGSCREW,PAINT |  | L.S | 0.82
-
|  | TOTAL FOR ONE NUMBER |  |  | 3255.82
-
40. | * | PAINTING TWO COATS OVER NEW (as per CER-112/2007-08)
PLASTERED SURFACE WITH
Plastic Emulsion PAINT
-
1.4 | LIT | Plastic Emulsion PAINT (LMR item 113) p-50 132( First qty | 295.6 | LIT | 413.84
0.98 | LIT | Primer (LMR item 112) p44 | 147.5 | LIT | 144.55
2.2 | NO | PAINTER I | 756 | NO | 1663.2
| L.S | SUNDRIES FOR BRUSHES,ETC |  | L.S | 2.55
|  | TOTAL FOR 10 SQM |  |  | 2224.14
-
|  | RATE PER SQM |  |  | 222.41
| ** | POINTING WITH C.M.(1:3)FOR
PRESSED TILES
-
0.04 | CUM | CEMENT MORTER(1:3) | 4584.18 | CUM | 183.37
2.2 | NO | MASON II | 884 | NO | 1944.8
0.5 | NO | MAZDOOR I | 618 | NO | 309
1.1 | NO | MAZDOOR II | 507 | NO | 557.7
| L.S | SUNDRIES |  | L.S | 0
-
|  | TOTAL FOR 10 SQM |  |  | 2994.87
-
|  | RATE PER SQM |  |  | 299.49
=
30. | * | FINISHING THE TOP OF FLOORING
WITH C.M(1:3)20mm THICK
(NO SAND)USING GRANITECHIPS
OF 10mm&BELOW (ELLISPATTERN)
-
0.24 | CUM | STONE JELLY 3mm to 10mm | 1067.46 | CUM | 256.19
0.117 | M.T | CEMENT | 6040 | M.T | 706.68
0.5 | NO | MASON I | 947 | NO | 473.5
1.1 | NO | MAZDOOR I | 618 | NO | 679.8
4.3 | NO | MAZDOOR II | 507 | NO | 2180.1
| L.S | SUNDRIES |  | L.S | 0
-
|  | TOTAL FOR 10 SQM |  |  | 4296.27
-
|  | RATE PER SQM |  |  | 429.63

## lead
Tamil Nadu Police Housing Corparation Ltd.
==========================================================
PLACE:- | Moolakaraipatti | 2022-2023 | 2022-2023
| - | - | - | - | - | - | - | - | - | - | -
SL.NO | DESCRIPTION OF MATERIALS | UNIT | SOURCE | Total | COST OF | LEAD | Add 10% | UN LO- | MATERIAL | LABOUR RATE
|  |  |  | Lead | MATERIAL | CHARGE | for quarry at | ADING | COST @ SITE
- | - | - | - | - | - | - | Thuvakudi | - | - | - | -
1. | ROUGH STONE sl.38 p18 | CUM. | Devanallur pothai | 31 | 449.4 | 305.13 |  | 0 | 754.53 | MASON-I Brick / Stone work p10 /37 | 947
2. | BOND STONE sl.57 p18 | CUM. | Devanallur pothai | 31 | 648.4 | 305.13 |  | 0 | 953.53 | MASON-II Brick / Stone work p11/37 a | 884
3. | HARD BROKEN STONE JELLY 3mm To 10mm p-18 | CUM. | Devanallur pothai | 31 | 762.33 | 305.13 |  | 0 | 1067.46 | MAZDOOR-I p11/74 | 618
4. | HARD BROKEN STONE JELLY 10mm | CUM. | Devanallur pothai | 31 | 1001 | 305.13 |  | 0 | 1306.13 | MAZDOOR-II p11/39B | 507
5. | HARD BROKEN STONE JELLY 12mm | CUM. | Devanallur pothai | 31 | 1362 | 305.13 |  | 0 | 1667.13 | PAINTER-I p10/44 | 756
6. | HARD BROKEN STONE JELLY 20mm | CUM. | Devanallur pothai | 31 | 1467 | 305.13 |  | 0 | 1772.13 | PAINTER-II p14/44A | 732
7. | HARD BROKEN STONE JELLY 40mm | CUM. | Devanallur pothai | 31 | 1054 | 305.13 |  | 0 | 1359.13 | PLUMBER-I p10/47 | 821
8. | SAND FOR MORTAR sl.100 p20 | CUM. | Kottaikarunkulam | 26 | 1312 | 262.98 |  | 0 | 1574.98 | PLUMBER-II p14/47A | 796
9. | SAND FOR FILLING | CUM. | Kottaikarunkulam | 26 | 1312 | 262.98 |  | 0 | 1574.98 | FITTER-I p10/19 | 836
10. | Kiln Burnt Country Bricks SIZE 22x11x7Cm p-16 it-5a | 1000nos. | Subramaniyapuram | 24 | 5709 | 207.7 |  | 0 | 5916.7 | FITTER-II p11/19A | 812
11. | BRICK JELLY 40mmGAUGE p-17 it-17 a | CUM | Subramaniyapuram | 24 | 705 | 169.1 |  | 0 | 874.1 | CARPENTER-I p10/11 | 926
12. | BRICK JELLY 20mmGAUGE | CUM | Subramaniyapuram | 24 | 786 | 169.1 |  | 0 | 955.1 | CARPENTER-II p12/12 | 884
13. | MACHINE PRESSED TILES 23x 23x 2 Cm p-17 It-20 | 1000nos. | Local | 0 | 16106 | 0 |  | 0 | 16106 | STONE CUTTER-I p10/56 | 727
14. | SLACKED SHELL LIME sl.106 p20 | CUM. | Local |  | 1348 |  |  | 0 | 1348 | STONE CUTTER-II p11/56A | 700
15. | SLACKED &SREENED LIME STONE sl107/67 | CUM. | Local | 0 | 993 | 0 |  | 0 | 993 | FLOOR POLISHER p9/21 | 729
16. | C.W SCANTLING UPTO 4M LONG p-21 it-127 | CUM. | Local | 0 | 34300 | 0 |  | 0 | 34300 | Mortar mix charges manual sl.125(Ann3 p-29) | 110
17. | C.W. PLANK UPTO 40mmTHICK UPTO 30 Cm WIDTH | CUM. | Local | 0 | 39400 | 0 |  | 0 | 39400 | Vibrat-charges(R.C.C) sl.71/2 p25 | 89.4
18. | T.W SCANTLING 2M TO 3M LONG 112/73 p-21 | CUM. | Local | 0 | 111600 | 0 |  | 0 | 111600 | Vibrat-charges(P.C.C) sl.70 /1 P 25 | 66.2
19. | T.W.SCANTLING BELOW 2M LONG 113/74 p-21 | CUM. | Local | 0 | 99400 | 0 |  | 0 | 99400 | Sand filling charges sl.46 p-23 | 32.45
20. | T.W.PLANKS 15TO30cm WIDTH & 12to25mm Thick it-119 p-21 | CUM. | Local | 0 | 95000 | 0 |  | 0 | 95000 | Earth filling charges sl.47 p-23 | 36.95
21. | Country BricksKiln Burnt of SIZE 22x11x5Cm (7c)p-16 | 1000nos. | Subramaniyapuram | 24 | 4299 | 207.7 |  | 0 | 4506.7 | E.W. 40/62 p-22 | 106.25
22. | MOSAIC TILES GRAY 25X25X2cm.it-30 p-17 | 1000nos. | Local |  | 11907 |  |  | 0 | 11907 | L.C.T.W.Door- 104/2 p-27 | 1457
23. | CEMENT (supply at site) | M.T | Local | 0 | 6040 | 0 |  |  | 6040 | L.C.marine doors-105/3 p-27 | 1215
24. | R.T.S. / M.S upto 16mm | M.T | Local | 0 | 58000 | 0 |  | 0 | 58000 | TW glazed window 109/8 p-27 | 1362
25. | M.S./ R.T.S above 16mm | M.T | Local | 0 | 58000 | 0 |  | 0 | 58000 | Wrought&putup 103/1 p-27 | 12980
26. | Country BricksKiln Burnt SIZE 22x11x5Cm | 1000nos. | Subramaniyapuram | 24 | 4299 | 207.7 |  | 0 | 4506.7 | Ventilator 107/6 p-27 | 1138
27. | HBSJ 11.2mm IRC metal (High W ay SR16-17) | CUM. | Devanallur pothai | 31 | 947 | 305.13 |  |  | 1252.13 | Meter- Cupboard Weldmesh 118/23 p-28 | 1017
28. | HBSJ 37.5mm to 26.5mm IRC metal | CUM. | Devanallur pothai | 31 | 1067 | 305.13 |  | 0 | 1372.13 | E.W (SDR) 41/67 p-23 | 158.2
29. | HBSJ 63mm to 45mm IRC metal | CUM. | Devanallur pothai | 31 | 902 | 305.13 |  | 0 | 1207.13 | FITTER-II (Pipe & Bar Bend) 57/20a p-11 | 796
30. | Gravel p20 92/57 | CUM. | Kottaikarunkulam | 26 | 222.7 | 262.98 |  | 0 | 485.68 | FITTER-I (Pipe & Bar Bend) 16/20 p-9 | 821
31 | Well Gravel p20 It93/57a | CUM. |  | 29 | 166.5 | 288.27 |  | 0 | 454.77 | E.W loose soil p-22 SS20B/38/50 | 70.95
0
31 | Chamber Burnt Bricks of size 23x11.2x7Cm p16/4b | 1000nos. |  | 35 | 6795 | 476.45 | 0 | 0 | 7271.45 | LIFT CHARGES FOR B.W IN G.F * it-62 p-25 | 74.8
32 | Chamber Burnt Bricks of size 23x11.4x7.5Cmp16 /3a | 1000nos. |  | 35 | 6595 | 476.45 | 0 | 0 | 7071.45 | LIFT CHARGES FOR B.W IN F.F * | 150.9
33 | Stone dust p20 96-58a | Cum | Devanallur pothai | 31 | 123.7 | 209.7 | 0 | 0 | 333.4 | LIFT CHARGES FOR B.W IN S.F * | 150.9
34 | 6mmto 10mm HBG metal p-16 it-53+54/2 | Cum | Devanallur pothai | 31 | 839 | 305.13 | 0 | 0 | 1144.13 | LIFT CHARGES FOR CONCRETE IN G.F *it-60 p-24 | 113.6
35 | Fly Ash Bricks it-3A/8a p-16 |  |  | 35 | 6595 | 476.45 |  |  | 7071.45 | LIFT CHARGES FOR CONCRETE IN F.F * | 223.8
36 | Crushed Stone SAND FOR MORTAR sl.98/58C p20 | CUM. |  | 26 | 1312 | 262.98 |  | 0 | 1574.98 | LIFT CHARGES FOR CONCRETE IN S.F * | 223.8
37 | Crushed Stone SAND FOR FILLING | CUM. |  | 26 | 1312 | 262.98 |  | 0 | 1574.98 |  | 0
| - | - | - | - | - | - | - | - | - | - | -
| CERTIFIED THAT THE LEAD PARTICULARS FURNISHED HERE ARE FOUND CORRECT UPTO BEST OF MY KNOWLEDGE | [8 empty] | Scrapping door, wood p26 /80 | 9.35