## Abstract
SPECIAL REPAIR WORKS THE WORK 13NOS PC/HC QUARTERS AT SATTUR TOWN IN VIRUDHUNAGAR DISTRICT
S.No | Descripition of work | Qty | Rate | Per | Amount
1 | Dismantling the Existing pressed tiles and weathering course etc… | 376.65 | 39.7 | Sqm | 14953.005
PWD SR P-22/22-23
2 | Dismantling the RCC clearing away carefully stacking material etc… | 57.9 | 6380 | Cum | 369402
PWD SR P-22/22-23
3 | Clean Removal of old plastering surface etc… PWD SR P-25/21-22 | 1883.25 | 7.3 | Sqm | 13747.725
PWD SR P-25/22-23
4 | Dismantling and clearing away carefully stacking material in brick work etc… PWD SR P-21/21-22 | 59.15 | 244 | Cum | 14432.6
PWD SR P-21/22-23
5 | Form work using MS sheet
| b.plain surface such as roof slab,beams,lintels etc…. | 516.4 | 905.4 | Sqm | 467548.56
6 | Standardised concrete mix m-20 grade etc…. b) Ground floor | 0.2 | 7755.47 | Cum | 1551.094
| c.) First floor | 0.2 | 7979.27 | Cum | 1595.854
| d.Second floor | 58.1 | 8203.07 | Cum | 476598.367
7 | Fabrication of Mild steel / RTS grills | 5.85 | 87298.5 | MT | 510696.225
8 | Brick work in C.M. 1:6 using Kiln Burnt Country bricks of size 22 x 11 x 7 cm ( 8 3/4" x 4 1/4" x 2 3/4") b) Ground floor | 1.4 | 6557.01 | Cum | 9179.814
| c) First floor | 1.4 | 6707.91 | Cum | 9391.074
| d) Second floor | 78.55 | 6858.81 | Cum | 538759.5255
9 | Special ceiling plastering in cm 1:3,10mm tk etc… | 463.05 | 275.02 | Sqm | 127348.011
10 | Plastering in cm 1:5,12mm tk etc…. | 2199.25 | 240.35 | Sqm | 528589.7375
11 | Wiring with 1.5 sqmm PVC insulated single core multi strand fire retardant flexible copper cable with ISI mark confirming IS: 694:1990.( Ordinary) a.Light point with ceiling rose | 39 | 1630.99 | Each | 63608.61
| b.Light point without ceiling rose | 65 | 1635.09 | Each | 106280.85
12 | Wiring with 1.5 sqmm PVC insulated single core multi strand fire retardant flexible copper cable with ISI mark confirming IS: 694:1990 for Fan point. | 26 | 1703.39 | Each | 44288.14
13 | Run of 2 Wires of 1.5 sqmm PVC insulated single core multi strand fire retardant flexible copper cable with ISI mark confirming IS: 694:1990. | 211.9 | 208.23 | Rmt | 44123.937
14 | S & F of 18watts LED tube light fitting etc… | 39 | 648 | Each | 25272
P/114 SR 22-23
15 | S & F of 9w LED bulb etc…. | 52 | 135 | Each | 7020
P/115 SR 22-23
16 | Supply and delivery of 48" (1200 mm) Fan with ISI mark with Eletronic Dimmer | 26 | 1552.1 | Each | 40354.6
17 | Charges for fixing of "Fan" | 26 | 556.6 | Each | 14471.6
18 | PVC SWR 110 mm dia Rain water pipe | 32 | 335.61 | Rmt | 10739.52
19 | PVC Water supply (ASTM) a.32mm dia | 48 | 241.74 | Rmt | 11603.52
| b. 25mm Dia | 64 | 228.43 | Rmt | 14619.52
| c. 20mm Dia | 84 | 222.03 | Rmt | 18650.52
20 | S & F 15mm dia half turn CP long body etc… | 26 | 480 | Each | 12480
21 | S & F 15mm dia half turn CP short body etc… | 13 | 432 | Each | 5616
22 | HDPE water tank 700 lit capacity with ISI mark etc…. | 5 | 7035 | Each | 35175
23 | 4mm thick pin headed Glass panels with Aluminium beedings | 11.15 | 726.6 | Sqm | 8101.59
24 | Supply and Fixing Soild UPVC door Shutter with frame | 18.9 | 3325 | Sqm | 62842.5
25 | S & F of Indian Water closet white glazed (Oriya type) of size 580 x 440mm - in G.F. | 5 | 3236.67 | Each | 16183.35
26 | Weathering course | 32.85 | 3823.42 | Cum | 125599.347
27 | Pressed tiles mixed with water proofing compound etc.. | 410.6 | 1077.78 | Sqm | 442536.468
28 | Precast Jally ventilator 50mm tk. C.Second floor | 7.05 | 2829.53 | Sqm | 19948.1865
29 | Manufacturing & supply of steel windows (Weight basis) | 258.3 | 69.6 | Kg | 17977.68
30 | painting Two coat for old wood work | 174.75 | 153.77 | Sqm | 26871.3075
31 | painting two coat for old iron work | 66.25 | 134.47 | Sqm | 8908.6375
32 | Painting the new iron work etc…. | 7.4 | 133.84 | Sqm | 990.416
33 | White washing 3 coats (slaked) | 463.05 | 43.03 | Sqm | 19925.0415
34 | One coat white cement for new walls and other similar works. | 320.35 | 58.7 | Sqm | 18804.545
35 | Two coat of OBD for old walll over one coat white cement for inner walls | 2159.9752 | 123.409 | Sqm | 266560.3795
36 | Plastic Emulsion paint two coat for old wall etc…. | 1620.65 | 155.8 | Sqm | 252497.27
37 | Plastic Emulsion PAINT including primer for outer walls | 1772.6 | 222.41 | Sqm | 394243.966
38 | Painting two coats of OBD new walls etc all complete | 326.85 | 119.41 | Sqm | 39029.1585
39 | S & F of Indian Water closet white glazed (Oriya type) of size 580 x 440mm - in other than G.F. | 16 | 5127.2 | No | 82035.2
40 | Brick work in cm 1;5 ,using kiln burnt country bricks etc .a) Foundation and basement | 1.85 | 6554.69 | m3 | 12126.1765
41 | Plastering cm 1:4, 12 mm tk curing etc all complete | 5.8 | 246.43 | m2 | 1429.294
42 | Providing Cuddappah slab for cub board and etc all complete. 40 mm thick
| a) Foundation and basement | 3.95 | 576.5 | m2 | 2277.175
| b) Ground floor | 6.55 | 581.04 | m2 | 3805.812
| c)First floor | 6.55 | 589.99 | m2 | 3864.4345
| d) Second floor | 6.55 | 598.94 | m2 | 3923.057
43 | Thorough scraping for old wall painting etc | 1789.6 | 4 | m2 | 7158.4
44 | Providing Cuddappah slab for cub board and etc all complete. 20 mm thick
| a) Ground floor | 9.95 | 547.47 | m2 | 5447.3265
| b)First floor | 9.95 | 551.95 | m2 | 5491.9025
| c) Second floor | 9.95 | 556.43 | m2 | 5536.4785
45 | Painting two coats of white cement etc | 427.35 | 31.89 | m2 | 13628.1915
46 | Chipping and removal of unsounded area of the existing damaged roof slab including tools ,plants and scffolding etc | 230.6 | 125 | m2 | 28825
CER NO 52/2022-2023
47 | Supplying and applying of rust remover work to the corroded rod surface area etc | 230.6 | 65 | m2 | 14989
CER NO 52/2022-2023
48 | Supplying and applying a coating of congressive nito prime zincrien fosroc 1 lit /1800 or equialent etc | 230.6 | 297 | m2 | 68488.2
CER NO 52/2022-2023
46 | Repair works door,window,Electrical works etc | LS |  |  | 15000
| Sub Total - I |  |  |  | 5533142.9
| Add CGST & SGST @ 18% |  |  |  | 995965.722
| SUB Total - II |  |  |  | 6529108.6219
| Labour charges @ 1% |  |  |  | 55331.429
| Supervision charges @ 7.5% |  |  |  | 414985.7175
| Contingencies 2.5 % |  |  |  | 138328.5725 | 4853401.58
| Grand Total |  |  |  | 7137754.3409 | 48534.0158
|  |  |  | Say | 71.38 Lakhs
7141800
4045.6591

## data 22-23
TAMIL NADU POLICE HOUSING CORPORATION
======================================
PLACE:- |  | Sattur |  | 2022-2023
- | - | - | - | - | -
QTY |  | COST OF MATERIALS | RATE | PER | AMOUNT
- | - | - | - | - | -
| * | CEMENT MORTAR(1:1.5)
-
0.96 | M.T | CEMENT | 6040 | M.T | 5798.4
1 | CUM | SAND | 1650.85 | CUM | 1650.85
1 | CUM | MIXING OF MORTAR | 110 | CUM | 110
| L.S | SUNDRIES |  | L.S | 0
-
|  | TOTAL FOR 1 CUM |  |  | 7559.25
-
| * | CEMENT MORTAR(1:2)
-
0.72 | M.T | CEMENT | 6040 | M.T | 4348.8
1 | CUM | SAND | 1650.85 | CUM | 1650.85
1 | CUM | MIXING OF MORTAR | 110 | CUM | 110
| L.S | SUNDRIES |  | L.S | 0
-
|  | TOTAL FOR 1 CUM |  |  | 6109.65
-
| * | CEMENT MORTAR(1:3)
-
0.48 | M.T | CEMENT | 6040 | M.T | 2899.2
1 | CUM | SAND | 1650.85 | CUM | 1650.85
1 | CUM | MIXING OF MORTAR | 110 | CUM | 110
| L.S | SUNDRIES |  | L.S | 0
-
|  | TOTAL FOR 1 CUM |  |  | 4660.05
-
| * | CEMENT MORTAR(1:4)
0.36 | M.T | CEMENT | 6040 | M.T | 2174.4
1 | CUM | SAND | 1650.85 | CUM | 1650.85
1 | CUM | MIXING OF MORTAR | 110 | CUM | 110
| L.S | SUNDRIES |  | L.S | 0
-
|  | TOTAL FOR 1 CUM |  |  | 3935.25
-
| * | CEMENT MORTAR(1:5)
-
0.288 | M.T | CEMENT | 6040 | M.T | 1739.52
1 | CUM | SAND | 1650.85 | CUM | 1650.85
1 | CUM | MIXING OF MORTAR | 110 | CUM | 110
| L.S | SUNDRIES |  | L.S | 0
-
|  | TOTAL FOR 1 CUM |  |  | 3500.37
-
| * | CEMENT MORTAR(1:6)
-
0.24 | M.T | CEMENT | 6040 | M.T | 1449.6
1 | CUM | SAND | 1650.85 | CUM | 1650.85
1 | CUM | MIXING OF MORTAR | 110 | CUM | 110
| L.S | SUNDRIES |  | L.S | 0
-
|  | TOTAL FOR 1 CUM |  |  | 3210.45
-
| * | CEMENT MORTAR(1:7)
-
0.206 | M.T | CEMENT | 6040 | M.T | 1244.24
1 | CUM | SAND | 1650.85 | CUM | 1650.85
1 | CUM | MIXING OF MORTAR | 110 | CUM | 110
| L.S | SUNDRIES |  | L.S | 0
-
|  | TOTAL FOR 1 CUM |  |  | 3005.09
-
| * | CEMENT MORTAR(1:8)
-
0.18 | M.T | CEMENT | 6040 | M.T | 1087.2
1 | CUM | SAND | 1650.85 | CUM | 1650.85
1 | CUM | MIXING OF MORTAR | 110 | CUM | 110
| L.S | SUNDRIES |  | L.S | 0
-
|  | TOTAL FOR 1 CUM |  |  | 2848.05
-
| 18.1.a. | Form work for Plinth beam, Grade beam, Raft beam | 809.35
| b. | Form work for Roof and lintels using M.S sheet | 905.4
| c. | Form work for Small quantity and column using M.S. sheet | 1086.48
| d. | Form work for Vertical walls | 995.94
Standardised concrete Mix M20 Grade Concrete
5 | cum | 20mm HBG Machine crushed stone jelly (7730 Kg) | 1640.24 |  | 8201.2
3.3 | cum | 10-12mm HBG Machine crushed stone jelly (5156 Kg) | 1354.74 |  | 4470.64
4.79 | cum | Sand (7670 Kg) | 1650.85 |  | 7907.57
3.25 | MT | Cement | 6040 |  | 19630
19.5 | Kg | Plasticiser /Super plasticiser @ .60% of cement (P57 item NO.198 | 43.2 |  | 842.4
3.5 | Nos | Mason II | 884 | 0 | 3094
21.2 | Nos | Maz I | 618 |  | 13101.6
35.3 | Nos | Maz II | 507 |  | 17897.1
|  | Total for 10 cum | 0 |  | 75144.51
|  | for 1 cum | 0 |  | 7514.45
1 | cum | Vibrating charges p-28 /103 | 89.4 |  | 89.4
|  | Sub Total | 0 |  | 7603.85
LS |  | Add for water charges & other sundries (0.5 % of sub total | LS |  | 38.02
|  | Foundation & Basement |  |  | 7641.87
-
|  | G.F |  |  | 7755.47
|  | F.F |  |  | 7979.27
|  | S.F |  |  | 8203.07
|  | T.F |  |  | 8426.87
| b. | SUPPLYING AND FABRICATING AND
PLACING R.T.S RODS/MS RODS above 16mm dia(without cement slurry)
-
1 | QUTL | R.T.S RODS/M.S.RODS ABOVE 16MM DIA | 58000 | MT | 5800
0.01 | QUTL | BINDING WIRE | 56350 | MT | 56.35
3.5 | NO | FITTER I | 821 | NO | 2873.5
| L.S | SUNDRIES |  | L.S | 0
-
|  | TOTTAL FOR 1 QTL |  |  | 8729.85
-
|  | RATE PER M.T |  |  | 87298.5
9 | * | B.W IN C.M(1:6) using kiln burnt country bricks
Bricks of size 22x11x7 cm
-
4800 | NOS. | Bricks of size 22x11x7 cm | 6036.43 | 1000NO. | 28974.86
2.5 | CUM | CEMENT MORTAR(1:6) | 3210.45 | CUM | 8026.13
3.5 | NO. | MASON I | 947 | NO. | 3314.5
10.6 | NO. | MASON II | 884 | NO. | 9370.4
7.1 | NO. | MAZDOOR I | 618 | NO. | 4387.8
21.2 | NO. | MAZDOOR II | 507 | NO. | 10748.4
| L.S | SUNDRIES |  | L.S | 0
-
|  | TOTAL FOR 10 CUM |  |  | 64822.09
-
|  | RATE PER CUM |  |  | 6482.21
=
|  | G.F |  |  | 6557.01
|  | F.F |  |  | 6707.91
|  | S.F |  |  | 6858.81
|  | T.F |  |  | 7009.71
35. | * | PLASTERING C.M(1:3) 10mmTHICK
-
0.1 | CUM | CEMENT MORTAR(1:3) | 4660.05 | CUM | 466.01
1.1 | NO. | MASON I | 947 | NO. | 1041.7
1.1 | NO. | MAZDOOR I | 618 | NO. | 679.8
1.1 | NO. | MAZDOOR II | 507 | NO. | 557.7
| L.S | SUNDRIES |  | L.S | 5
-
|  | TOTAL FOR 10 SQM |  |  | 2750.21
-
|  | RATE PER SQM |  |  | 275.02
=
33. | * | PLASTERING C.M(1:5) 12mmTHICK
-
0.14 | CUM | CEMENT MORTAR(1:5) | 3500.37 | CUM | 490.05
1.1 | NO. | MASON I | 947 | NO. | 1041.7
0.5 | NO. | MAZDOOR I | 618 | NO. | 309
1.1 | NO. | MAZDOOR II | 507 | NO. | 557.7
| L.S | SUNDRIES |  | L.S | 5
-
|  | TOTAL FOR 10 SQM |  |  | 2403.45
-
|  | RATE PER SQM |  |  | 240.35
DATA - 1
WIRING IN CONCEALED PVC PIPE
Light point with ceiling rose for flats/ houses
Wirng with 1.5 sqmm copper PVC insulated unsheathed single core 1.1 KV grade cable with continuous earth by means of 1.5 sqmm copper PVC insulated unsheathed single core 1.1 KV grade cable confirming to IS 694 / 1980 with ISI mark in fully concealed PVC rigid conduit pipe heavy duty with ISI mark with suitable size MS box of 16g thick concealed and covered with 3mm thick laminated hylem sheet for LIGHT POINT WITH CEILING ROSE controlled by 5 amps flush type switch including citcuit mains, cost of all materials, specials, etc., all complete,
90 | Rmt | 1.5 sqmm copper PVC insulated unsheathed single core cable (P-124 it-2/b) | 16.55 | Rmt | 1489.5
45 | Rmt | PVC rigid conduit pipe 19 mm / 20mm heavy duty with ISI mark p-127 part -I IX-1 b | 20 | 1 Rmt | 900
20 | No | 19 mm PVC rigid bends - p-128 part -I IX-2b | 3.15 | No | 63
10 | No | 19 mm PVC rigid tees (p-128 4b, 15.30/12=1.28) | 1.34 | No | 13.4
1 | No | MS joint box 150 x 100 x 75 mm p-125 vi-b part -f | 70.7 | No | 70.7
0.015 | Sqm | Hylem sheet 3 mm thick with lamination p-129 it-7a part-I | 661 | Sqm | 9.92
10 | No | 5 amps flush type switch p-117, Part-C,1 a ( 194.50/12=16.21 | 16.21 | No | 162.1
10 | No | Ceiling rose p-115 it-26 | 13.8 | No | 138
10 | No | 19 mm PVC junction box ( p-129,6-b( 43.25/12=3.60) | 3.6 | No | 36
1.25 | Bag | Cement (6040/20) | 302 | Bag | 377.5
10 | No | MS box 150 x 100 x 75 mm p-125 vi-b pat -f | 70.7 | No | 707
0.15 | Sqm | 3 mm thick laminated Hylem sheet p-129 it-7a part-I | 661 | Sqm | 99.15
45 | Rmt | 1.5 sqmm copper PVC insulated unsheathed single core cable (P-124 it-2/b) | 16.55 | Rmt | 744.75
LS |  | Labour charges |  | LS | 11454
LS |  | Sundries |  | LS | 44.88
|  | Total for 10 Points |  |  | 16309.9
|  | Rate for 1 Point |  |  | 1630.99
Labour Charges for wirnig in PVC pipe concealed
Sub - data
1 | No | Electrical Maistry ( p-12 it 49/106) | 898 | No | 898
2 | No | Wiremen Grade - I ( p-11 it-13) | 783 | No | 1566
3 | No | Wiremen Grade - II | 778 | No | 2334
4 | No | Electrical HELPERp-15 it-100 | 611 | No | 2444
For Concreting work
2 | No | Mason IInd class | 884 | No | 1768
4 | No | Electrical HELPERp-15 it-100 | 611 | No | 2444
11454
DATA - 2
Light point with bakelite batern type holder for flats/ houses
Wirng with 1.5 sqmm copper PVC insulated unsheathed single core 1.1 KV grade cable with continuous earth by means of 1.5 sqmm copper PVC insulated unsheathed single core 1.1 KV grade cable confirming to IS 694 / 1980 with ISI mark in fully concealed PVC rigid conduit pipe heavy duty with ISI mark with suitable size MS box of 16g thick concealed and covered with 3mm thick laminated hylem sheet for LIGHT POINT WITH BAKELITE BATTERN TYPE HOLDER FOR FLATS/ HOUSES controlled by 5 amps flush type switch including citcuit mains, cost of all materials, specials, etc., all complete,
|  | Total for Data 1 excluding sundries |  |  | 16265.02
|  | Deduct cost of ceiling rose 10 Nos |  |  | 138
|  | Add cost of Bakelite battern type holders 10 Nos @ Rs 16.65 / Each p-115, it-24 |  |  | 166.5
|  | Sundries |  |  | 57.38
|  | Total for 10 points |  |  | 16350.9
|  | Rate for 1 points |  |  | 1635.09
DATA - 4
FAN POINT
Wirng with 1.5 sqmm copper PVC insulated unsheathed single core 1.1 KV grade cable with continuous earth by means of 1.5 sqmm copper PVC insulated unsheathed single core 1.1 KV grade cable confirming to IS 694 / 1980 with ISI mark in fully concealed PVC rigid conduit pipe heavy duty with ISI mark with suitable size MS box of 16g thick concealed and covered with 3mm thick laminated hylem sheet for FAN POINT controlled by 5 amps flush type switch including citcuit mains, cost of all materials, specials, etc., all complete,
90 | Rmt | 1.5 sqmm copper PVC insulated unsheathed single core cable (P-124 it-2/b) | 16.55 | Rmt | 1489.5
45 | Rmt | PVC rigid conduit pipe 19 mm / 20mm heavy duty with ISI mark p-127 part -I IX-1 b | 20 | Rmt | 900
20 | No | 19 mm PVC rigid bends - p-128 part -I IX-2b | 3.15 | No | 63
10 | No | 19 mm PVC rigid tees (p-128 4b, 15.30/12=1.28) | 1.34 | No | 13.4
10 | No | 19 mm PVC junction box ( p-129,6-b( 43.25/12=3.60) | 3.6 | No | 36
10 | No | Ceiling rose p-115 it-26 | 13.8 | No | 138
10 | No | 5 amps flush type switch p-117, Part-C,1 a ( 194.50/12=16.21 | 16.21 | No | 162.1
10 | No | MS box 200 x 150 x 75 mm part- F 1c p-126 | 115.1 | No | 1151
0.6 | Sqm | 3 mm thick laminated Hylem sheet p-129 it-7a part-I | 661 | Sqm | 396.6
1 | No | MS joint box (150 x 100 x 75 mm ) | 70.7 | No | 70.7
0.015 | Sqm | 3 mm thick laminated Hylem sheet p-129 it-7a part-I | 661 | Sqm | 9.92
1.25 | Bag | Cement | 302 | Bag | 377.5
45 | Rmt | 1.5 sqmm copper PVC insulated unsheathed single core cable (P-124 it-2/b) | 16.55 | Rmt | 744.75
LS |  | Labour charges |  |  | 11454
LS |  | Sundries |  |  | 27.43
|  | Total for 10 points |  |  | 17033.9
|  | Rate for 1 point |  |  | 1703.39
MS box 300 x 200 x 75 mm
|  | 200x150x75 mm=90 | 90
|  | A 200x150x75 mm=0.0825 | 0.0825
|  | A 300x200x75 mm=0.135m2 | 0.135 |  | 147.27
DATA - 12
2 X1.5 Sqmm in fully concealed PVC conduit
Run off mains with 2 wires of 1.5 Sqmm copper PVC insulated unsheathed single core 1.1KV cable wire contuinuous earth by means of 1.5 Sqmm copper PVC insulated unsheathed single core 1.1 KV grade cable in fully concealed 19 mm / 20 mm dia rigid PVC conduit pipe heavy duty with ISI mark including cost of all materials, specials, etc., all complete.
180 | Rmt | 1.5 sqmm copper PVC insulated unsheathed single core cable | 16.55 | Rmt | 2979
90 | Rmt | PVC rigid conduit pipe 19 mm / 20mm heavy duty with ISI mark | 20 | Rmt | 1800
3 | Bag | Cement | 302 | Bag | 906
90 | Rmt | 1.5 sqmm copper PVC insulated unsheathed single core cable for continuous earth connection | 16.55 | Rmt | 1489.5
|  | Labour charges |  |  | 11454
18628.5
|  | Sundries |  |  | 112.5
|  | Total for 90 Metres |  |  | 18741
|  | Rate for 1 Rmt |  |  | 208.23
Supply of ceiling fan 1200mm
1 | No | 1200mm A.C ceiling fan (without regulator)( Part- B 1 a p-116 | 1366 | No | 1366
1 | No | Cost of electronic regulator( Part- B 1 d p-116 | 185.9 | No | 185.9
|  | Rate for each |  |  | 1552.1
DATA - 24
Charges for assembling and fixing of ceiling fan of different sweep ( to be supplied by the department at free of cost ) with necessary interconnection and fixing of fan regulator on the existing board, etc., all complete.
1 | Rmt | 0.5 Sqmm copper twin core flex wire | 914.1 | 100 tmt | 9.14
|  | Labour Charges |  |  | 556.6
|  | Sundries |  |  | 5.26
|  | Labour charges for 5 Nos | Rate for Each |  | 571
1 | No | Wiremen Grade I | 783 | No | 783
1 | No | Wiremen Grade II | 778 | No | 778
2 | No | Helpers | 611 | No | 1222
|  | Total for 5 Nos |  |  | 2783
|  | Rate for Each |  |  | 556.6
44.1 | * | SUPPLY AND FIXING OF
110mmDIA P.V.C RAIN WATER
DOWN FALL PIPE Type- A SWR pipe
-
3 | RMT | 110mmDIA P.V.C PIPE | 120.54 | RMT | 361.62
1 | NO. | 110mmDIA P.V.C PLAIN BEND | 76 | NO. | 76
1 | NO. | 110mmDIA P.V.C SHOE | 83.4 | NO. | 83.4
2 | NO. | SPECIAL CLAMP | 21.6 | NO. | 43.2
1 | NO. | C.I. GRATING 100mm DIA | 32.1 | NO. | 32.1
0.5 | NO. | PLUMBER I | 821 | NO. | 410.5
| L.S | COST OF PLUG SCREWS , RUBBER |  | L.S
LUBRICANT ETC
-
|  | TOTAL FOR 3 RMT |  |  | 1006.82
-
|  | RATE PER RMT |  |  | 335.61
=
52 | * | SUPPLYING AND LAYING THE FOLLOWING PVC
PIPES WITH NECESSARY SPECIALS ELBOWS,
TEE,REDUCE ,PLUG,UNION,BEND,COUPLE,
NIPPLE,GATE VLVE,CHECK AND WHEEL VALVE
WHEREVER NECESSARY INCLUDING LABOUR BELOW
GROUND LEVEL(OR) FIXING ON WALLS TO THE
PROPER GRADIENT AND ALIGNMENT ETC.ALL
COMPLETE AS DIRECTED BY DEPT. OFFICERS.
|  | = | =
| * | ASTM-D SCHEDULE- 40 THREADED PVC PIPE
WITH NECESSARY PVC-GI SPECIALS
| c. | 20MM DIA PVC PIPE ABOVE G.L:-
-
1 | Rmt | COST OF 20MM DIA PVC PIPE | 26 | Rmt | 26
1 | L.S | ADD 70% FOR PVC/GI SPECIALS | 18.2 | L.S | 18.2
1 | Rmt | LABOUR FOR LAYING & FIXING | 175.83 | Rmt | 175.83
-
|  | TOTAL FOR 1 RMT |  |  | 220.03
=
| b. | 25MM DIA PVC PIPE ABOVE G.L:-
-
1 | Rmt | COST OF 25MM DIA PVC PIPE | 35 | Rmt | 35
1 | L.S | ADD 40% FOR PVC/GI SPECIALS | 14 | L.S | 14
1 | Rmt | LABOUR FOR LAYING & FIXING | 179.43 | Rmt | 179.43
-
|  | TOTAL FOR 1 RMT |  |  | 228.43
=
| a. | 32MM DIA PVC PIPE ABOVE G.L:-
-
1 | Rmt | COST OF 32MM DIA PVC PIPE | 52 | Rmt | 52
1 | L.S | ADD 20% FOR PVC/GI SPECIALS | 10.4 | L.S | 10.4
1 | Rmt | LABOUR FOR LAYING & FIXING | 179.34 | Rmt | 179.34
-
|  | TOTAL FOR 1 RMT |  |  | 241.74
=
52 | * | SUPPLYING AND LAYING THE FOLLOWING PVC
PIPES WITH NECESSARY SPECIALS ELBOWS,
TEE,REDUCE ,PLUG,UNION,BEND,COUPLE,
NIPPLE,GATE VLVE,CHECK AND WHEEL VALVE
WHEREVER NECESSARY INCLUDING LABOUR BELOW
GROUND LEVEL(OR) FIXING ON WALLS FULLY CONCEALED TO THE
PROPER GRADIENT AND ALIGNMENT ETC.ALL
COMPLETE AS DIRECTED BY DEPT. OFFICERS.
|  | = | =
| * | ASTM-D SCHEDULE- 40 THREADED PVC PIPE
WITH NECESSARY PVC-GI SPECIALS
| c. | 20MM DIA PVC PIPE ABOVE G.L:-
-
1 | Rmt | COST OF 20MM DIA PVC PIPE | 26 | Rmt | 26
1 | L.S | ADD 70% FOR PVC/GI SPECIALS | 18.2 | L.S | 18.2
1 | Rmt | LABOUR FOR LAYING & FIXING | 177.83 | Rmt | 177.83
|  | TOTAL FOR 1 RMT |  |  | 222.03
=
15mm dia half turn CP tap
Sub-Data
Labour charge
|  | Fitter I class | 836 | Each | 83.6
|  | Mazdoor I | 618 | Each | 61.8
|  | Shellac p-54/156 | 18.45 | 100 gms | 1.85
|  | Thread ball p-54/158 | 3.6 | Each | 1
|  |  | Total/1 No |  | 148.25
|  | Main Data | Long body | Long body | short body
|  |  | 331 | 331 | 283
|  | Cost of Tap | 148.25 | 148.25 | 148.25
|  | Labour | 479.25 | 479.25 | 431.25
|  |  | 480 | 480 | 432
51. |  | PVC WATER TANK OF 700 LITRE CAPACITY p64 /207 |  |  | 10.05
|  | Ex. free board with ISI mark |  |  | 7035
|  | Solid panel PVC door with frame (Rajeshree) p-49 it-122 A | 3325 | SQM
23.2 | * | Supplying and fixing 4mm thick pin
headed glass panels 450x1350
|  | - | -
0.5334 | Sqm | 4mm glass frosted | 208.8 | Sqm | 111.37
4.24 | Rmt | 12x12mm Alu.Beedings ( Qtn) | 35.61 | Rmt | 150.99
16 | No. | Alu. bolts and nuts( Qtn) | 1 | Each | 16
0.5334 | Sqm | Labour for fixing glass paneles | 204.63 | Sqm | 109.15
| L.S | Sundries |  | L.S
(1.08SQM LABOUR =.25CARPENTER-II)
-
|  | Total for 0.5334 Sqm |  |  | 387.51
-
|  | Rate for one Sqm. |  |  | 726.6
=
56.1. | * | SUPPLYING AND FIXING OF I.W.C
20"WITH TOP LEFT ROUGH TO RECEIVE
FLOOR FINISH
IN G.FLOOR.
-
1 | NO. | I.W.C 20"SIZE(Orissa pan) | 1201 | NO. | 1201
0.65 | CUM | E.W EXCAVATION | 212.5 | CUM | 138.13
0.57 | CUM | REFILLING | 36.95 | CUM | 21.06
0.081 | CUM | BRICK JELLY CONCRETE USING 40mm(1:8:16) | 4124.19 | CUM | 334.06
1 | NO. | PLUMBER I | 821 | NO. | 821
0.5 | NO. | MASON II | 884 | NO. | 442
0.5 | NO. | MAZDOOR I | 618 | NO. | 309
|  | Deduct rate for "P" & "S" trap |  |  | -164
|  | Add rate for PVC SWR "P" & "S" trap |  |  | 134.1
| LS | Sundries |  |  | 0.32
|  | TOTAL FOR ONE NUMBER |  |  | 3236.67
56.2. | * | SUPPLYING AND FIXING OF I.W.C
20"WITH TOP LEFT ROUGH TO RECEIVE
FLOOR FINISH
IN OTHER THAN G.FLOOR.
-
1 | NO. | I.W.C 20"SIZE(Orissa pan) | 1201 | NO. | 1201
0.405 | CUM | WEATHERING COURSE | 3823.42 | CUM | 1548.49
USING20mmBRICK JELLY
1.89 | SQM | PLASTERING IN C.M(1:3) | 265.12 | SQM | 501.08
12mMT.K MIXED WITH W.P.C.
0.081 | CUM | BRICK JELLY CONCRETE (1:8:16) | 4124.19 | CUM | 334.06
USING 40 mm BRICK JELLY
1 | NO | PLUMBER I | 821 | NO | 821
0.5 | NO. | MASON II | 884 | NO. | 442
0.5 | NO. | MAZDOOR I | 618 | NO. | 309
|  | Deduct rate for "P" & "S" trap |  |  | -164
|  | Add rate for PVC SWR "P" & "S" trap |  |  | 134.1
| LS | Sundries |  |  | 0.47
|  | TOTAL FOR ONE NUMBER |  |  | 5127.2
31. | * | WEATHERING COURSE WITH BRICK
JELLY LIME IN RATIO 32:121/2
BY VOLUMN WELL WATERING
CONSOLIDATED WITH WOODEN
BEATERS TO REQUIRED SLOP
-
12.8 | CUM | BROKEN BRICKJELLY2OmmGAUGE | 1052.91 | CUM | 13477.25
5 | CUM | COST OF LIME STONE | 993 | CUM | 4965
1.8 | NO | MASON I | 947 | NO | 1704.6
17.7 | NO | MAZDOOR I | 618 | NO | 10938.6
14.1 | NO | MAZDOOR II | 507 | NO | 7148.7
| L.S | SUNDRIES |  | L.S | 0
-
|  | TOTAL FOR 10 CUM |  |  | 38234.15
-
|  | RATE PER CUM |  |  | 3823.42
=
32.2 | * | FINISHING TOP OF ROOF WITH
ONE COURSE OF PRESSED TILES
OVER A BED OF C.M(1:3),
12mmTHICK MIXED WITH WATER PROOF COMPOUND
AT 2% BY WEIGHT OF CEMENT
-
190 | NOS | PRESSED TILES 23X23X18MM | 11356 | 1000 Nos | 2157.64
0.12 | CUM | C.M(1:3) | 4660.05 | CUM | 559.21
10 | SQM | POINTING WITH C.M(1:3) | 299.79 | SQM | 2997.9
5.8 | Kg | WPC | 42.7 | Kg | 247.66
1.1 | NO | MASON I | 947 | NO | 1041.7
2.1 | NO | MASON II | 884 | NO | 1856.4
2.2 | NO | MAZDOOR I | 618 | NO | 1359.6
1.1 | NO | MAZDOOR II | 507 | NO | 557.7
| L.S | SUNDRIES |  | L.S | 0
-
|  | TOTAL FOR 10 SQM |  |  | 10777.81
-
|  | RATE PER SQM |  |  | 1077.78
=
| ** | CC(1:2:4) USING 20mmHB
JALLY-50mm THICK
-
0.014 | CUM | C.C(1:2:4)USING 20mmJELLY | 7695 | CUM | 107.73
FOR PETTY WORKS
0.5 | NO | MASON I | 947 | NO | 473.5
0.75 | NO | MAZDOOR I | 618 | NO | 463.5
| L.S | SUNDRIES |  | L.S | 0
-
|  | TOTAL FOR0.372 SQM |  |  | 1044.73
-
|  | RATE PER SQM |  |  | 2808.41
=
|  | G.F | 2808.41 | 4.28 | 2812.69
|  | F.F | 2812.69 | 8.42 | 2821.11
|  | S.F | 2821.11 | 8.42 | 2829.53
|  | T.F | 2829.53 | 8.42 | 2837.95
24. | * | STEEL GRILLS FOR WINDOWS & VENTILATER
WITH SUITABLE LEDGES including piming coat
-
1 | Kg | RATE AS PER PWD LR For Window p 44/ it 80 | 69.6 | Kg | 69.6
=
PAINTING TWO COATS OVER OLD
WOOD WORKS WITH IIND CLASS
SYNTHETIC ENAMEL PAINT
2.22 | Lit | READY MIXED IIND CLASS PAINT | 238.9 | Lit | 530.36
1.2 | nos | PAINTER I | 756 | nos | 907.2
10 | Sqm | Thorouh scrapping | 9.35 | Sqm | 93.5
|  | SUNDRIES | LS |  | 6.65
|  | TOTAL FOR 10 SQM |  |  | 1537.71
|  | RATE PER SQM |  |  | 153.77
1420
6.65
PAINTING TWO COATS OVER OLD
IRON WORKS WITH IIND CLASS
SYNTHETIC ENAMEL PAINT
1.89 | Lit | READY MIXED IIND CLASS PAINT | 227.6 | Lit | 430.16
1.1 | nos | PAINTER I | 756 | nos | 831.6
10 | Sqm | Thorouh scrapping | 8.1 | Sqm | 81
|  | SUNDRIES | LS |  | 1.9
|  | TOTAL FOR 10 SQM |  |  | 1344.66
|  | RATE PER SQM |  |  | 134.47
41 | * | PAINTING TWO COATS OVER NEW
IRON WORKS WITH IIND CLASS
SYNTHETIC ENAMEL PAINT
-
2.22 | LIT | READY MIXED IIND CLASS PAINT | 227.6 | LIT | 505.27
1.1 | NO | PAINTER I | 756 | NO | 831.6
| L.S | SUNDRIES FOR BRUSHES,ETC |  | L.S | 1.5
-
|  | TOTAL FOR 10 SQM |  |  | 1338.37
-
|  | RATE PER SQM |  |  | 133.84
37.1 | * | WHITE WASHING THREE COAT
-
0.09 | CUM | SLACKED SHELL LIME | 1348 | CUM | 121.32
2.2 | NO. | MASON II | 884 | NO. | 1944.8
0.5 | NO. | MAZDOOR I | 618 | NO. | 309
3.8 | NO. | MAZDOOR II | 507 | NO. | 1926.6
| L.S | SUNDRIES FOR BRUSH,BLUE,GUM ETC |  | L.S | 1.5
-
|  | TOTAL FOR 100 SQM |  |  | 4303.22
-
|  | RATE PER SQM |  |  | 43.03
=
38.1. | * | CEMENT PAINTING TWO COATS
OVER THE PRIMER COAT OF
APPROVED CEMENT PAINT FOR NEW
PLASTERED SURFACES
-
1.8 | Kg | Primer coat using white cement | 22.6 | Kg | 40.68
0.25 | NO. | PAINTER I | 756 | NO. | 189
0.25 | NO. | MAZDOOR I | 618 | NO. | 154.5
0.4 | NO. | MAZDOOR II | 507 | NO. | 202.8
586.98
58.7
| * | PAINTING TWO COATS OVER old (as per PWD Standard Data)
PLASTERED SURFACE WITH
OBD
-
1.34 | Kg | OBD p-50 sl.129 | 73.8 | Kg | 98.89
0.5 | NO | PAINTER I | 756 | NO | 378
0.5 | NO | MAZDOOR I | 618 | NO | 309
0.8 | NO | MAZDOOR II | 507 | NO | 405.6
10 | sqm | Thorough scrapping the old wall | 4 | sqm | 40
| L.S | SUNDRIES FOR BRUSHES,ETC |  | L.S | 2.6
-
|  | TOTAL FOR 10 SQM |  |  | 1234.09
-
|  | RATE PER SQM |  |  | 123.409
Plastic Emulsion PAINT two coat for old wall
0.8 | LIT | Plastic Emulsion PAINT | 295.6 | LIT | 236.48
0.98 | LIT | Primer | 146.1 |  | 143.18
1.5 | NO | Painter I | 756 | NO | 1134
10 | Sqm | Thorouh scrapping p28/108 | 4 | Sqm | 40
|  | SUNDRIES | ls |  | 4.33
|  | TOTAL FOR 10 SQM |  |  | 1557.99
|  | RATE PER SQM |  |  | 155.8
| * | PAINTING TWO COATS OVER NEW (as per PWD Standard Data)
PLASTERED SURFACE WITH
OBD
-
1.34 | Kg | OBD p-50 sl.129 | 73.8 | Kg | 98.89
0.5 | NO | PAINTER I | 756 | NO | 378
0.5 | NO | MAZDOOR I | 618 | NO | 309
0.8 | NO | MAZDOOR II | 507 | NO | 405.6
| L.S | SUNDRIES FOR BRUSHES,ETC |  | L.S | 2.6
-
|  | TOTAL FOR 10 SQM |  |  | 1194.09
-
|  | RATE PER SQM |  |  | 119.41
40. | * | PAINTING TWO COATS OVER NEW (as per CER-112/2007-08)
PLASTERED SURFACE WITH
Plastic Emulsion PAINT
-
1.4 | LIT | Plastic Emulsion PAINT (LMR item 113) p-50 132( First qty | 295.6 | LIT | 413.84
0.98 | LIT | Primer (LMR item 112) p44 | 147.5 | LIT | 144.55
2.2 | NO | PAINTER I | 756 | NO | 1663.2
| L.S | SUNDRIES FOR BRUSHES,ETC |  | L.S | 2.55
|  | TOTAL FOR 10 SQM |  |  | 2224.14
-
|  | RATE PER SQM |  |  | 222.41
6.5 | * | B.W IN C.M(1:5) using kiln burnt country bricks
Bricks of size 22x11x7 cm
-
4800 | NOS. | Bricks of size 22x11x7 cm | 6036.43 | 1000NO. | 28974.86
2.5 | CUM | CEMENT MORTAR(1:5) | 3500.37 | CUM | 8750.93
3.5 | NO. | MASON I | 947 | NO. | 3314.5
10.6 | NO. | MASON II | 884 | NO. | 9370.4
7.1 | NO. | MAZDOOR I | 618 | NO. | 4387.8
21.2 | NO. | MAZDOOR II | 507 | NO. | 10748.4
| L.S | SUNDRIES |  | L.S | 0
-
|  | TOTAL FOR 10 CUM |  |  | 65546.89
-
|  | RATE PER CUM |  |  | 6554.69
=
|  | G.F |  |  | 6629.49
|  | F.F |  |  | 6780.39
|  | S.F |  |  | 6931.29
|  | T.F |  |  | 7082.19
34. | * | PLASTERING C.M(1:4) 12mmTHICK
-
0.14 | CUM | CEMENT MORTAR(1:4) | 3935.25 | CUM | 550.94
1.1 | NO. | MASON I | 947 | NO. | 1041.7
0.5 | NO. | MAZDOOR I | 618 | NO. | 309
1.1 | NO. | MAZDOOR II | 507 | NO. | 557.7
| L.S | SUNDRIES |  | L.S | 5
-
|  | TOTAL FOR 10 SQM |  |  | 2464.34
-
|  | RATE PER SQM |  |  | 246.43
=
Providing CUDDAPPAH SLAB for cupboard
wardrobe, shelves, kitchen sinks,
hearth slab and sunshade etc., for the
following thickness including cost of
Cuddappah slab and labour charges for
fixing in position etc., all complete
(Both sides polished)
|  | - | -
| A. | 40mm Thick slab:-
==================
10 | Sqm | Cuddappah slab | 408 | Sqm | 4080
1 | No. | Mason Ist | 947 | Each | 947
1 | No. | Mazdoor Ist | 618 | Each | 618
| L.S | Packing with C.M., Scaffolding | 0 | L.S | 120
|  | and Polishing etc., |  |  | -
|  | Total for Ten sqm |  |  | 5765
-
|  | Rate for one SQM |  |  | 576.5
|  | G.F | 4.54 |  | 581.04
|  | F.F | 8.95 |  | 589.99
|  | S.F | 8.95 |  | 598.94
|  | T.F | 8.95 |  | 607.89
Providing CUDDAPPAH SLAB for cupboard
wardrobe, shelves, kitchen sinks,
hearth slab and sunshade etc., for the
following thickness including cost of
Cuddappah slab and labour charges for
fixing in position etc., all complete
(Both sides polished)
|  | - | -
| A. | 20mm Thick slab:-
==================
10 | Sqm | Cuddappah slab | 376.7 | Sqm | 3767
1 | No. | Mason Ist | 947 | Each | 947
1 | No. | Mazdoor Ist | 618 | Each | 618
| L.S | Packing with C.M., Scaffolding |  | L.S | 120
|  | and Polishing etc., |  |  | -
|  | Total for Ten sqm |  |  | 5452
-
|  | Rate for one SQM |  |  | 545.2
|  | G.F | 545.2 | 2.27 | 547.47 | 2.5
|  | F.F | 547.47 | 4.48 | 551.95 | 4.92
|  | S.F | 551.95 | 4.48 | 556.43
|  | T.F | 556.43 | 4.48 | 560.91
|  | FOURTH FLOOR | 560.91 | 4.48 | 565.39
| ** | WHITE WASHING TWO COAT
-
0.07 | CUM | SLACKED SHELL LIME | 1348 | CUM | 94.36
1.6 | NO. | MASON II | 884 | NO. | 1414.4
0.5 | NO. | MAZDOOR I | 618 | NO. | 309
2.7 | NO. | MAZDOOR II | 507 | NO. | 1368.9
| L.S | SUNDRIES FOR BRUSH ETC |  | L.S | 2.09
-
|  | TOTAL FOR 100 SQM |  |  | 3188.75
-
|  | RATE PER SQM |  |  | 31.89
=

## Detalied
SPECIAL REPAIR WORKS THE WORK 13NOS PC/HC QUARTERS AT SATTUR TOWN IN VIRUDHUNAGAR DISTRICT
DETAILED ESTIMATE
S.No | Description of Work | Nos |  | Measurement in Meters |  |  | Contents
|  |  |  | Length | Breadth | Depth
1 | Dismantling the Existing pressed tiles and weathering course etc…
PC/HC Qtrs
| Hall | 1 | 10 | 3.95 | 2.84 | - | 112.18
| Bed room -1 | 1 | 10 | 2.72 | 3.16 | - | 85.952
| Kitchen | 1 | 16 | 2.52 | 2 | - | 80.64
| Bathroom | 1 | 16 | 1.83 | 1.2 | - | 35.136
| Toilet | 1 | 16 | 1.83 | 1.2 | - | 35.136
| Sitout | 1 | 10 | 1.9 | 1.2 | - | 22.8
| Head room | 1 | 1 | 2.4 | 2 | - | 4.8
[6 empty] | Total | 376.644
[6 empty] | Say | 376.65
2 | Dismantling the RCC
PC/HC Qtrs
| Hall | 1 | 10 | 3.95 | 2.84 | 0.125 | 14.0225
| Bed room -1 | 1 | 10 | 2.72 | 3.16 | 0.125 | 10.744
| Kitchen | 1 | 16 | 2.52 | 2 | 0.125 | 10.08
| Bathroom | 1 | 16 | 1.83 | 1.2 | 0.125 | 4.392
| Toilet | 1 | 16 | 1.83 | 1.2 | 0.125 | 4.392
| Sitout | 1 | 10 | 1.9 | 1.2 | 0.125 | 2.85
| Head room | 1 | 1 | 2.4 | 2 | 0.125 | 0.6
| Water tank cover slab | 1 | 16 | 3 | 1.8 | 0.125 | 10.8
[6 empty] | Total | 57.8805
[6 empty] | Say | 57.9
3 | Clean Removal of old plastering surface etc…
PC/HC Qtrs
Wall plastering
| Hall | 1 | 10 | 6.8 | 1.2 | - | 81.6
| Bed room | 1 | 10 | 8.59 | 0.7 | - | 60.13
| Kitchen | 1 | 16 | 6.51 | 0.7 | - | 72.912
| Bathroom | 1 | 16 | 1.83 | 2.1 |  | 61.488
| Toilet | 1 | 16 | 1.83 | 2.1 | - | 61.488
| D/F Jelly | -2 | 16 | 0.9 | 0.6 | - | -17.28
External
PC/HC Qtrs
| Building alround | 1 | 4 | 58.8 | 7 | - | 1646.4
| D/F window W1 | -4 | 8 | 0.9 | 1.2 | - | -34.56
| D/F window W2 | -4 | 4 | 0.6 | 1.2 | - | -11.52
| D/F Window KW | -4 | 4 | 1.05 | 1.2 | - | -20.16
| D/F Jelly | -4 | 8 | 0.9 | 0.6 | - | -17.28
[6 empty] | Total | 1883.218
[6 empty] | Say | 1883.25
4 | Dismantling and clearing away carefully stacking material in brick work etc…
PC/HC Qtrs A,B,C,D
| Building alround parapet | 1 | 4 | 58.8 | 0.23 | 1 | 54.096
| For Head room alround | 1 | 1 | 10.87 | 0.23 | 1.65 | 4.1252
| For Head room parapet wall | 1 | 2 | 12.82 | 0.12 | 0.3 | 0.92304
[6 empty] | Total | 59.1442
[6 empty] | Say | 59.15
5 | Form work using MS sheet
b.plain surface such as roof slab,beams,lintels etc….
| Hall | 1 | 10 | 3.95 | 2.85 | - | 112.575
| Bedroom | 1 | 10 | 2.72 | 3.15 | - | 85.68
| Kitchen | 1 | 16 | 2.52 | 2 | - | 80.64
| Sitout | 1 | 10 | 1.9 | 1.2 | - | 22.8
| Bathroom | 1 | 16 | 1.2 | 1.83 | - | 35.136
| Toilet | 1 | 16 | 1.2 | 1 | - | 19.2
| Building alround roof slab side | 1 | 3 | 58.8 | 0.125 | - | 22.05
| Building alround roof slab single | 1 | 1 | 31.66 | 0.125 | - | 3.9575
| For head room slab | 1 | 1 | 4 | 2 | - | 8
| Head room alround side | 1 | 1 | 12 | 0.13 | - | 1.56
| Kitchen platform g.f,f.f,sf | 1 | 6 | 2.515 | 0.6 |  | 9.054
| Sink inner edge | 1 | 6 | 2.4 | 0.45 |  | 6.48
| Sink outer edge | 2 | 6 | 0.4 | 0.6 |  | 2.88
| Front edge | 1 | 6 | 2.515 | 0.05 |  | 0.7545
| For water tank slab | 1 | 16 | 3 | 1.8 |  | 86.4
| Al round side | 1 | 16 | 9.6 | 0.125 |  | 19.2
[6 empty] | Total | 516.367
[6 empty] | Say | 516.4
6 | Standardised concrete mix m-20 grade etc….
a) Ground floor
| Kitchen platform | 1 | 2 | 2.515 | 0.6 | 0.05 | 0.1509
| Sink side | 2 | 2 | 0.4 | 0.6 | 0.05 | 0.048
[6 empty] | Total | 0.1989
[6 empty] | Say | 0.2
b) First floor
| Kitchen platform | 1 | 2 | 2.515 | 0.6 | 0.05 | 0.1509
| Sink side | 2 | 2 | 0.4 | 0.6 | 0.05 | 0.048
[6 empty] | Total | 0.1989
[6 empty] | Say | 0.2
d) Second flooor
| Hall | 1 | 10 | 3.95 | 2.84 | 0.125 | 14.0225
| Bed room -1 | 1 | 10 | 2.72 | 3.16 | 0.125 | 10.744
| Kitchen | 1 | 16 | 2.52 | 2 | 0.125 | 10.08
| Bathroom | 1 | 16 | 1.83 | 1.2 | 0.125 | 4.392
| Toilet | 1 | 16 | 1.83 | 1.2 | 0.125 | 4.392
| Sitout | 1 | 10 | 1.9 | 1.2 | 0.125 | 2.85
| Head room | 1 | 1 | 2.4 | 2 | 0.125 | 0.6
| For water tank slab | 1 | 16 | 3 | 1.8 | 0.125 | 10.8
| Kitchen platform | 1 | 2 | 2.515 | 0.6 | 0.05 | 0.1509
| Sink side | 2 | 2 | 0.4 | 0.6 | 0.05 | 0.048
[6 empty] | Total | 58.0794
[6 empty] | Say | 58.1
7 | Fabrication of Mild steel / RTS grills
| Qty as per item No.6 a,b,c | 1 | 1 | 58.5 | - | - | 58.5
|  |  |  | 1cum =100kg |  | Total | 58.5
[5 empty] | 5.85 | Say | 5850
8 | Brick work in C.M. 1:6 using Kiln Burnt Country bricks of size 22 x 11 x 7 cm ( 8 3/4" x 4 1/4" x 2 3/4")
b) Ground floor
| Bath soap nitch wall | 1 | 6 | 1 | 0.23 | 1 | 1.38
[6 empty] | Total | 1.4
c) First floor
| Bath soap nitch wall | 1 | 6 | 1 | 0.23 | 1 | 1.38
[6 empty] | Total | 1.4
d) Second floor
| Building alround side brick work | 1 | 1 | 58.8 | 0.23 | 0.15 | 2.0286
| Building alround parapet | 1 | 3 | 58.8 | 0.23 | 1 | 40.572
| Building alround single side parapet | 1 | 1 | 31.66 | 0.23 | 1 | 7.2818
| Head room alround | 1 | 1 | 12.82 | 0.23 | 1.62 | 4.7767
| Head room alround parapet | 1 | 2 | 12.82 | 0.23 | 0.3 | 1.7692
| For water tank cover slab side wall | 1 | 32 | 3 | 0.23 | 1 | 22.08
[6 empty] | Total | 78.5083
[6 empty] | Say | 78.55
9 | Special ceiling plastering in cm 1:3,10mm tk etc…
| Hall | 1 | 10 | 3.95 | 2.84 | - | 112.18
| Bed room -1 | 1 | 10 | 2.72 | 3.16 | - | 85.952
| Kitchen | 1 | 16 | 2.52 | 2 | - | 80.64
| Bathroom | 1 | 16 | 1.83 | 1.2 | - | 35.136
| Toilet | 1 | 16 | 1.83 | 1.2 | - | 35.136
| Sitout | 1 | 10 | 1.9 | 1.2 | - | 22.8
| Head room | 1 | 1 | 2.4 | 2 | - | 4.8
| For water tank slab | 1 | 16 | 3 | 1.8 |  | 86.4
[6 empty] | Total | 463.044
[6 empty] | Say | 463.05
10 | Plastering in cm 1:5,12mm tk etc….
PC/HC Qtrs
Wall plastering
| Hall | 1 | 10 | 6.8 | 1.2 | - | 81.6
| Bed room | 1 | 10 | 8.59 | 0.7 | - | 60.13
| Kitchen | 1 | 16 | 6.51 | 0.7 | - | 72.912
| Bathroom | 1 | 16 | 1.83 | 2.1 |  | 61.488
| Toilet | 1 | 16 | 1.83 | 2.1 | - | 61.488
| D/F Jelly | -2 | 10 | 0.9 | 0.6 | - | -10.8
External
PC/HC Qtrs
| Building alround | 1 | 4 | 58.8 | 5.5 | - | 1293.6
| Building parapet alround | 1 | 4 | 58.8 | 2.23 | - | 524.496
| Head alround room | 1 | 4 | 12.82 | 1.65 | - | 84.612
| Head room parapet alround | 1 | 4 | 12.82 | 0.72 | - | 36.9216
| D/F window W1 | -4 | 8 | 0.9 | 1.2 | - | -34.56
| D/F window W2 | -4 | 4 | 0.6 | 1.2 | - | -11.52
| D/F Window KW | -4 | 4 | 1.05 | 1.2 | - | -20.16
| D/F Jelly | -4 | 8 | 0.9 | 0.6 | - | -17.28
| Chamber outer | 1 | 8 | 4.24 | 0.3 |  | 10.176
| Chamber top | 1 | 8 | 3.32 | 0.23 |  | 6.1088
[6 empty] | Total | 2199.2124
[6 empty] | Say | 2199.25
11 | Wiring with 1.5 sqmm PVC insulated single core multi strand fire retardant flexible copper cable with ISI mark confirming IS: 694:1990.( Ordinary) a.Light point with ceiling rose
| Hall | 1 | 13 | - | - | - | 13
| Bed room | 1 | 13 | - | - | - | 13
| Kitchen | 1 | 13 | - | - | - | 13
[6 empty] | Total | 39
b.Light point without ceiling rose
| Hall | 1 | 13 | - | - | - | 13
| Bed room | 1 | 13 | - | - | - | 13
| Kitchen | 1 | 13 | - | - | - | 13
| Bath room | 1 | 13 | - | - | - | 13
| Toilet | 1 | 13 | - | - | - | 13
[6 empty] | Total | 65
12 | Wiring with 1.5 sqmm PVC insulated single core multi strand fire retardant flexible copper cable with ISI mark confirming IS: 694:1990 for Fan point.
| Hall | 1 | 13 | - | - | - | 13
| Bed room | 1 | 13 | - | - | - | 13
[6 empty] | Total | 26
13 | Run of 2 Wires of 1.5 sqmm PVC insulated single core multi strand fire retardant flexible copper cable with ISI mark confirming IS: 694:1990.
| Hall to Bed room | 1 | 13 | 6.5 | - | - | 84.5
| Hall to kitchen | 1 | 13 | 9.8 | - | - | 127.4
[6 empty] | Total | 211.9
14 | S & F of 18watts LED tube light fitting etc…
| Hall | 1 | 13 | - | - | - | 13
| Bed room | 1 | 13 | - | - | - | 13
| Kitchen | 1 | 13 | - | - | - | 13
[6 empty] | Total | 39
15 | S & F of 9w LED bulb etc….
| Bed room | 1 | 13 | - | - | - | 13
| Kitchen | 1 | 13 | - | - | - | 13
| Toilet | 1 | 13 | - | - | - | 13
| Bathroom | 1 | 13 | - | - | - | 13
[6 empty] | Total | 52
16 | Supply and delivery of 48" (1200 mm) Fan with ISI mark with Eletronic Dimmer
| Hall | 1 | 13 | - | - | - | 13
| Bed room | 1 | 13 | - | - | - | 13
[6 empty] | Total | 26
17 | Charges for fixing of "Fan"
| Hall | 1 | 13 | - | - | - | 13
| Bed room | 1 | 13 | - | - | - | 13
[6 empty] | Total | 26
18 | PVC SWR 110 mm dia Rain water pipe
| For PC/HC Qtrs parapet to first floor | 4 | 2 | 4 | - | - | 32
[6 empty] | Total | 32
19 | PVC Water supply (ASTM)
| a. 32mm Dia | 4 | 1 | 12 | - | - | 48
[6 empty] | Total | 48
[6 empty] | Say | 48
| b. 25mm Dia | 1 | 8 | 8 | - | - | 64
[6 empty] | Total | 64
[6 empty] | Say | 64
| c. 20mm Dia | 1 | 8 | 10.5 | - | - | 84
[6 empty] | Total | 84
[6 empty] | Say | 84
20 | S & F 15mm dia half turn CP long body etc…
| Bathroom | 1 | 13 | - | - | - | 13
| Kitchen | 1 | 13 | - | - | - | 13
[6 empty] | Total | 26
[6 empty] | Say | 26
21 | S & F 15mm dia half turn CP short body etc…
| Toilet | 1 | 13 | - | - | - | 13
[6 empty] | Total | 13
[6 empty] | Say | 13
22 | HDPE water tank 700 lit capacity with ISI mark etc….
| For PC/HC Qtrs | 1 | 5 | - | - | - | 5
[6 empty] | Total | 5
[6 empty] | Say | 5
23 | 4mm thick pin headed Glass panels with Aluminium beedings
| Hall | 1 | 4 | 0.9 | 0.86 | 1.2 | 3.7152
| Bed room | 1 | 4 | 0.9 | 0.86 | 1.2 | 3.7152
| Kitchen | 1 | 4 | 0.9 | 0.86 | 1.2 | 3.7152
[6 empty] | Total | 11.1456
[6 empty] | Say | 11.15
24 | Supply and Fixing Soild UPVC door Shutter with frame
PC/HC Qtrs
| Bathroom | 1 | 5 | 0.9 | 2.1 | - | 9.45
| Toilet | 1 | 5 | 0.9 | 2.1 | - | 9.45
[6 empty] | Total | 18.9
[6 empty] | Say | 18.9
25 | S & F of Indian Water closet white glazed (Oriya type) of size 580 x 440mm - in G.F.
| For PC/HC Qtrs | 1 | 5 | - | - | - | 5
[6 empty] | Total | 5
26 | Weathering course
PC/HC Qtrs
| Hall | 1 | 10 | 3.95 | 2.84 | 0.08 | 8.9744
| Bed room -1 | 1 | 10 | 2.72 | 3.16 | 0.08 | 6.8762
| Kitchen | 1 | 16 | 2.52 | 2 | 0.08 | 6.4512
| Bathroom | 1 | 16 | 1.83 | 1.2 | 0.08 | 2.8109
| Toilet | 1 | 16 | 1.83 | 1.2 | 0.08 | 2.8109
| Staircse portion | 1 | 4 | 2.4 | 5.91 | 0.08 | 4.5389
| Head room | 1 | 1 | 2.4 | 2 | 0.08 | 0.384
[6 empty] | Total | 32.8464
[6 empty] | Say | 32.85
27 | Pressed tiles mixed with water proofing compound etc..
PC/HC Qtrs
| Hall | 1 | 10 | 3.95 | 2.84 | - | 112.18
| Bed room -1 | 1 | 10 | 2.72 | 3.16 | - | 85.952
| Kitchen | 1 | 16 | 2.52 | 2 | - | 80.64
| Bathroom | 1 | 16 | 1.83 | 1.2 | - | 35.136
| Toilet | 1 | 16 | 1.83 | 1.2 | - | 35.136
| Staircse portion | 1 | 4 | 2.4 | 5.91 | - | 56.736
| Head room | 1 | 1 | 2.4 | 2 | - | 4.8
[6 empty] | Total | 410.58
[6 empty] | Say | 410.6
28 | Precast Jally ventilator 50mm tk.
For PC/HC Qtrs
| For jelly | 1 | 13 | 0.9 | 0.6 | - | 7.02
[6 empty] | Total | 7.02
[6 empty] | Say | 7.05
29 | Manufacturing & supply of steel windows (Weight basis)
PC/HC Qtrs
| Window KW | 1 | 3 | 1.05 | 1.2 | - | 3.78
| Window W1 | 1 | 2 | 0.9 | 1.2 | - | 2.16
| Window W2 | 1 | 2 | 0.6 | 1.2 | - | 1.44
|  |  |  | 1 Sqm =35Kg |  |  | 7.38
[6 empty] | Total | 258.3
[6 empty] | Say | 258.3
30 | painting one coat for old wood work
PC/HC Qtrs
| Door MD | 1 | 16 | 1 | 2.6 | 2.1 | 87.36
| Door D1 | 1 | 16 | 1 | 2.6 | 2.1 | 87.36
[6 empty] | Total | 174.72
[6 empty] | Say | 174.75
31 | painting two coat for old iron work
PC/HC Qtrs
| Window W1 | 2 | 16 | 0.9 | 1 | 1.2 | 34.56
| Window W2 | 1 | 16 | 0.6 | 1 | 1.2 | 11.52
| Window KW | 1 | 16 | 1.05 | 1 | 1.2 | 20.16
[6 empty] | Total | 66.24
[6 empty] | Say | 66.25
32 | Painting the new iron work etc….
PC/HC Qtrs
| Window W1 | 1 | 2 | 0.9 | 1 | 1.2 | 2.16
| Window W2 | 1 | 2 | 0.6 | 1 | 1.2 | 1.44
| Window KW | 1 | 3 | 1.05 | 1 | 1.2 | 3.78
[6 empty] | Total | 7.38
[6 empty] | Say | 7.4
33 | White washing 3 coats (slaked)
| Hall | 1 | 10 | 3.95 | 2.84 | - | 112.18
| Bed room -1 | 1 | 10 | 2.72 | 3.16 | - | 85.952
| Kitchen | 1 | 16 | 2.52 | 2 | - | 80.64
| Bathroom | 1 | 16 | 1.83 | 1.2 | - | 35.136
| Toilet | 1 | 16 | 1.83 | 1.2 | - | 35.136
| Sitout | 1 | 10 | 1.9 | 1.2 | - | 22.8
| Head room | 1 | 1 | 2.4 | 2 | - | 4.8
| Water tank cover slab | 1 | 16 | 3 | 1.8 |  | 86.4
[6 empty] | Total | 463.044
[6 empty] | Say | 463.05
34 | One coat white cement for new walls and other similar works.
PC/HC Qtrs
Wall plastering
| Hall | 1 | 10 | 6.8 | 1.2 | - | 81.6
| Bed room | 1 | 10 | 8.59 | 0.7 | - | 60.13
| Kitchen | 1 | 16 | 6.51 | 0.7 | - | 72.912
| Bathroom | 1 | 16 | 1.83 | 2.1 |  | 61.488
| Toilet | 1 | 16 | 1.83 | 2.1 | - | 61.488
| D/F Jelly | -2 | 16 | 0.9 | 0.6 | - | -17.28
[6 empty] | Total | 320.338
[6 empty] | Say | 320.35
35 | Two coat of OBD old wall over one coat white cement for inner walls
For PC/HC Qtrs
| Hall | 1 | 16 | 13.59 | 3 | - | 652.32
| Bed room | 1 | 16 | 11.74 | 3 | - | 563.52
| Kitchen | 1 | 16 | 9.03 | 3 | - | 433.44
| Bathroom | 1 | 16 | 6.06 | 3 | - | 290.88
| Toilet | 1 | 16 | 4.4 | 3 | - | 211.2
| verandah | 1 | 4 | 4.53 | 2.41 | - | 43.6692
| Head room inner | 1 | 4 | 13.82 | 9.95 | - | 550.036
| D/F Door MD | -1 | 16 | 1 | 2.1 | - | -33.6
| D/F Door D | -2 | 16 | 0.9 | 2.1 | - | -60.48
| D/F Door D1 | -2 | 16 | 0.75 | 2.1 | - | -50.4
| D/F Open O | -1 | 16 | 0.9 | 2.1 | - | -30.24
| D/F Window W1 | -2 | 16 | 0.9 | 1.2 | - | -34.56
| D/F Window W2 | -1 | 16 | 0.6 | 1.2 | - | -11.52
| D/F Window KW | -1 | 16 | 1.05 | 1.2 | - | -20.16
| D/F Jelly | -2 | 16 | 0.9 | 0.6 | - | -17.28
[6 empty] | Total | 2486.8252
| D/f New wall obd painitng qty item no:38 | [5 empty] | -326.85
[6 empty] | Say | 2159.9752
36 | Plastic Emulsion paint two coat for old wall etc….
For PC/HC Qtrs
| Building alround | 1 | 4 | 58.8 | 6.33 | - | 1488.816
| Head room alround | 1 | 4 | 12.82 | 3.23 | - | 165.6344
| D/F Window W1 | -2 | 8 | 0.9 | 1.2 | - | -17.28
| D/F Window W2 | -1 | 4 | 0.6 | 1.2 | - | -2.88
| D/F Window KW | -1 | 4 | 1.05 | 1.2 | - | -5.04
| D/F Jelly | -2 | 8 | 0.9 | 0.6 | - | -8.64
[6 empty] | Total | 1620.6104
[6 empty] | Say | 1620.65
37 | Plastic Emulsion PAINT including primer for outer walls
PC/HC Qtrs
| Building alround | 1 | 4 | 58.8 | 5.5 | - | 1293.6
| Building parapet alround | 1 | 4 | 58.8 | 2.23 | - | 524.496
| Head alround room | 1 | 4 | 12.82 | 1.65 | - | 84.612
| Head room parapet alround | 1 | 4 | 12.82 | 0.72 | - | 36.9216
| D/F window W1 | -4 | 16 | 0.9 | 1.2 | - | -69.12
| D/F window W2 | -4 | 8 | 0.6 | 1.2 | - | -23.04
| D/F Window KW | -4 | 8 | 1.05 | 1.2 | - | -40.32
| D/F Jelly | -4 | 16 | 0.9 | 0.6 | - | -34.56
[6 empty] | Total | 1772.5896
[6 empty] | Say | 1772.6
38 | Painting two coats of OBD new walls etc all complete
| Hall | 1 | 10 | 6.8 | 1.2 | - | 81.6
| Bed room | 1 | 10 | 8.59 | 0.7 | - | 60.13
| Kitchen | 1 | 16 | 6.51 | 0.7 | - | 72.912
| Bathroom | 1 | 16 | 1.83 | 2.1 |  | 61.488
| Toilet | 1 | 16 | 1.83 | 2.1 | - | 61.488
| D/F Jelly | -2 | 10 | 0.9 | 0.6 | - | -10.8
[6 empty] | Total | 326.818
[6 empty] | Say | 326.85
39 | S & F of Indian Water closet white glazed (Oriya type) of size 580 x 440mm - in other than G.F.
| S.F houses | 1 | 16 |  |  |  | 16
[6 empty] | Total | 16
40 | Brick work in cm 1;5 ,using kiln burnt country bricks etc .a) Foundation and basement
| For chamber | 1 | 8 | 3.32 | 0.23 | 0.3 | 1.8326
[6 empty] | Total | 1.8326
[6 empty] | Say | 1.85
41 | Plastering cm 1:4, 12 mm tk curing etc all complete
| For chamber | 1 | 8 | 2.4 |  | 0.3 | 5.76
[6 empty] | Total | 5.76
[6 empty] | Say | 5.8
42 | Providing Cuddappah slab for cub board and etc all complete. 40 mm thick
a) Foundation and basement
| For chamber | 1 | 8 | 0.7 | 0.7 |  | 3.92
[6 empty] | Total | 3.95
b) Ground floor
| Window s/s W1 | 1 | 8 | 1.36 | 0.6 |  | 6.528
[6 empty] | Total | 6.55
c)First floor
| Window s/s W1 | 1 | 8 | 1.36 | 0.6 |  | 6.528
[6 empty] | Total | 6.55
d) Second floor
| Window s/s W1 | 1 | 8 | 1.36 | 0.6 |  | 6.528
[6 empty] | Total | 6.55
43 | Thorough scraping for old wall painting etc
For PC/HC Qtrs
| Hall | 1 | 10 | 13.59 | 3 | - | 407.7
| Bed room | 1 | 10 | 11.74 | 3 | - | 352.2
| Kitchen | 1 | 16 | 9.03 | 3 | - | 433.44
| Bathroom | 1 | 16 | 6.06 | 3 | - | 290.88
| Toilet | 1 | 16 | 4.4 | 3 | - | 211.2
| verandah | 1 | 4 | 4.53 | 2.41 | - | 43.6692
| Head room inner | 1 | 4 | 13.82 | 3.95 | - | 218.356
| D/F Door MD | -1 | 10 | 1 | 2.1 | - | -21
| D/F Door D | -2 | 10 | 0.9 | 2.1 | - | -37.8
| D/F Door D1 | -2 | 10 | 0.75 | 2.1 | - | -31.5
| D/F Open O | -1 | 10 | 0.9 | 2.1 | - | -18.9
| D/F Window W1 | -2 | 10 | 0.9 | 1.2 | - | -21.6
| D/F Window W2 | -1 | 10 | 0.6 | 1.2 | - | -7.2
| D/F Window KW | -1 | 10 | 1.05 | 1.2 | - | -12.6
| D/F Jelly | -2 | 16 | 0.9 | 0.6 | - | -17.28
[6 empty] | Total | 1789.5652
[6 empty] | Say | 1789.6
44 | Providing Cuddappah slab for cub board and etc all complete. 20 mm thick
a) Ground floor
| Kitchen c/b | 3 | 16 | 0.9 | 0.23 |  | 9.936
[6 empty] | Total | 9.95
b)First floor
| Kitchen c/b | 3 | 16 | 0.9 | 0.23 |  | 9.936
[6 empty] | Total | 9.95
c) Second floor
| Kitchen c/b | 3 | 16 | 0.9 | 0.23 |  | 9.936
[6 empty] | Total | 9.95
45 | Painting two coats of white cement etc
| Hall | 1 | 10 | 3.95 | 2.84 | - | 112.18
| Bed room -1 | 1 | 10 | 2.72 | 3.16 | - | 85.952
| Sitout | 1 | 10 | 1.9 | 1.2 | - | 22.8
| Head room | 1 | 3 | 2.4 | 2 | - | 14.4
| Mid landing | 4 | 4 | 2 | 1.2 |  | 38.4
| Waist bottom | 4 | 8 | 3 | 1 |  | 96
| Landing area | 4 | 3 | 2.4 | 2 |  | 57.6
[6 empty] | Total | 427.332
[6 empty] | Say | 427.35
46 | Chipping and removal of unsounded area of the existing damaged roof slab including tools ,plants and scffolding etc
| SF, House hall | 1 | 3 | 3.95 | 2.84 |  | 33.654
| Bed room -1 | 1 | 3 | 2.72 | 3.16 |  | 25.7856
| FF,GF House hall | 1 | 8 | 2.1 | 2 |  | 33.6
| Bed room -1 | 1 | 8 | 1.8 | 2.3 |  | 33.12
| FF,GF House Kitchen | 1 | 12 | 2.52 | 2 |  | 60.48
| Toilet and bath | 2 | 10 | 1.83 | 1.2 |  | 43.92
[6 empty] | Total | 230.5596
[6 empty] | Say | 230.6
47 | Supplying and applying of rust remover work to the corroded rod surface area etc
| SF, House hall | 1 | 3 | 3.95 | 2.84 |  | 33.654
| Bed room -1 | 1 | 3 | 2.72 | 3.16 |  | 25.7856
| FF,GF House hall | 1 | 8 | 2.1 | 2 |  | 33.6
| Bed room -1 | 1 | 8 | 1.8 | 2.3 |  | 33.12
| FF,GF House Kitchen | 1 | 12 | 2.52 | 2 |  | 60.48
| Toilet and bath | 2 | 10 | 1.83 | 1.2 |  | 43.92
[6 empty] | Total | 230.5596
[6 empty] | Say | 230.6
48 | Supplying and applying a coating of congressive nito prime zincrien fosroc 1 lit /1800 or equialent etc
| SF, House hall | 1 | 3 | 3.95 | 2.84 |  | 33.654
| Bed room -1 | 1 | 3 | 2.72 | 3.16 |  | 25.7856
| FF,GF House hall | 1 | 8 | 2.1 | 2 |  | 33.6
| Bed room -1 | 1 | 8 | 1.8 | 2.3 |  | 33.12
| FF,GF House Kitchen | 1 | 12 | 2.52 | 2 |  | 60.48
| Toilet and bath | 2 | 10 | 1.83 | 1.2 |  | 43.92
[6 empty] | Total | 230.5596
[6 empty] | Say | 230.6