## DETAIL
Name of work : Estimate for special Repair works to Existing I no Ins,2 nos SI & 16 Nos PC/HC Quarters at Vilathikulam in Thoothukudi district.
DETAILED ESTIMATE
slno | Description of work | Nos |  | L | B | D | Contents
1 | Dismantling & clearing away
a) Pressed tiles & weathering course
| Ins qtrs over head room | 1 | 1 | 2 | 3.775 | _ | 7.55
| Ins qtrs over office,hall ,bed -I | 1 | 1 | 7.96 | 4.05 | _ | 32.238
| Ins qtrs over bed -II,dining part ,kitchen part | 1 | 1 | 9.075 | 2.7 | _ | 24.5025
| ins qtrs over toilet | 1 | 1 | 2.745 | 2.33 | _ | 6.3959
| Ins qtrs balcony ,dining part ,kitchen part wash | 1 | 1 | 5.46 | 4.68 | _ | 25.5528
| SI qtrs over head room | 1 | 1 | 2 | 4.385 | _ | 8.77
| SI qtrs over head rooms & hall,dining | 1 | 1 | 6.245 | 5.515 | _ | 34.4412
| SI qtrs over toilets | 1 | 1 | 2.53 | 2.735 | _ | 6.9195
| SI qtrs over wash & kitchen | 1 | 1 | 2.615 | 3.535 | _ | 9.244
PC/HC Qtrs 6 in 1 block -2 Nos
| above head room | 1 | 2 | 1.8 | 3.38 |  | 12.168
| over passage & bath | 2 | 2 | 1.5 | 2.215 |  | 13.29
| over W/C | 2 | 2 | 0.9 | 1.43 |  | 5.148
| Over drawing hall | 2 | 2 | 3.015 | 3.35 |  | 40.401
| over kitchen & bed | 2 | 2 | 4.63 | 3 |  | 55.56
| over bed c/b portion | 2 | 2 | 0.785 | 0.3 |  | 0.942
PC/HC Qtrs 4 in 1 block -1 No
| above head room | 1 | 1 | 1.8 | 3.38 |  | 6.084
| over passage & bath | 1 | 2 | 1.5 | 2.215 |  | 6.645
| over W/C | 1 | 2 | 0.9 | 1.43 |  | 2.574
| Over drawing hall | 1 | 2 | 3.015 | 3.35 |  | 20.2005
| over kitchen & bed | 1 | 2 | 4.63 | 3 |  | 27.78
| over bed c/b portion | 1 | 2 | 0.785 | 0.3 |  | 0.471
| over pump room | 1 | 1 | 2.1 | 2.7 |  | 5.67
352.5474
[6 empty] | SAY | 352.6
b) Brick masonry in cement mortar walls up to 6.00 mt height
| Ins qtrs H/R parapet wall alround | 1 | 1 | 12.47 | 0.12 | 0.45 | 0.67338
| d/f pillars | -1 | 6 | 0.23 | 0.12 | 0.45 | -0.07452
| add pillars | 1 | 6 | 0.23 | 0.23 | 0.45 | 0.14283
| Ins qtrs H/R alaround | 1 | 1 | 12.47 | 0.23 | 2.4 | 6.8834
| d/f terrace door | -1 | 1 | 0.9 | 0.23 | 2.1 | -0.4347
| d/f front open | -1 | 1 | 2 | 0.23 | 2.1 | -0.966
| Ins qtrs parapet wall alround | 1 | 1 | 38.67 | 0.12 | 1 | 4.6404
| d/f pillars | -1 | 20 | 0.23 | 0.12 | 1 | -0.552
| add pillars | 1 | 20 | 0.23 | 0.23 | 1 | 1.058
| d/f H/R Portion | 1 | 1 | 7.35 | 0.23 | 1 | 1.6905
13.0613
[6 empty] | SAY | 13.1
c) Brick masonry in cement mortar upto 9.00 mt height
| SI qtrs head room parapet | 1 | 1 | 13.69 | 0.12 | 0.45 | 0.73926
| d/f front open | -1 | 1 | 2 | 0.23 | 1.35 | -0.621
| d/f pillars | -1 | 6 | 0.23 | 0.12 | 0.45 | -0.07452
| add pillars | 1 | 6 | 0.23 | 0.23 | 0.45 | 0.14283
| PC/HC QTRS | [5 empty] | 0
| B-Block 4 in 1 head room parapet | 1 | 1 | 11.28 | 0.12 | 0.45 | 0.60912
| d/f pillars | -1 | 6 | 0.23 | 0.23 | 0.45 | -0.14283
| add pillars | 1 | 6 | 0.23 | 0.23 | 0.45 | 0.14283
| parapet alaround | 1 | 1 | 37.58 | 0.12 | 1 | 4.5096
| d/f pillars | -1 | 23 | 0.23 | 0.12 | 1 | -0.6348 |  | `
| add pillars | 1 | 23 | 0.23 | 0.23 | 1 | 1.2167
| d/f OHT rest wall | 1 | 1 | 5 | 0.12 | 1 | 0.6
| add OHT rest wall | 1 | 1 | 5 | 0.23 | 1 | 1.15
| d/f common wall | -1 | 2 | 4.105 | 0.12 | 1 | -0.9852
| H/R alaround | 1 | 1 | 11.28 | 0.23 | 2.4 | 6.2266
| d/f h/R door | -1 | 2 | 0.9 | 0.23 | 2.1 | -0.8694
| d/f front open | -1 | 1 | 1.8 | 0.23 | 1.35 | -0.5589
| add OHT Support wall | 1 | 2 | 1.5 | 0.23 | 0.9 | 0.621
12.08
[6 empty] | SAY | 12.1
c) Brick masonry in cement mortar upto 12.00 mt height
PC/HC QTRS
| A,B& C -blocks 6 in 1 block H/R Parapet | 3 | 1 | 11.28 | 0.12 | 0.45 | 1.8274
| d/f pillars | -3 | 6 | 0.23 | 0.12 | 0.45 | -0.22356
| add pillars | 3 | 6 | 0.23 | 0.23 | 0.45 | 0.42849
| pc/hc c- block parapet alaround | 1 | 1 | 37.58 | 0.12 | 1 | 4.5096
| d/f pillars | -1 | 27 | 0.23 | 0.12 | 1 | -0.7452
| add pillars | 1 | 27 | 0.23 | 0.23 | 1 | 1.4283
| d/f OHT rest wall | -1 | 1 | 5 | 0.12 | 1 | -0.6
| 0.23 tk add OHT rest wall | 1 | 1 | 5 | 0.23 | 1 | 1.15
| H/R alaround | 1 | 1 | 11.28 | 0.23 | 2.4 | 6.2266
| d/f front open | -1 | 2 | 1.8 | 0.23 | 1.35 | -1.1178
| d/f H/R door | -3 | 2 | 0.9 | 0.23 | 2.1 | -2.6082
| add OHT Support wall | 1 | 2 | 1.5 | 0.23 | 0.9 | 0.621
10.8966
D) Dismantling R.C.C
| Ins qtrs H/R Roof slab | 1 | 1 | 3.06 | 4.835 | 0.12 | 1.7754
Ins qtrs roof slab
| over bed ,hall & office | 1 | 1 | 8.42 | 4.005 | 0.12 | 4.0467
| over bed ,dining& kitchen part | 1 | 1 | 5.46 | 4.91 | 0.12 | 3.217
| over toilets | 1 | 1 | 2.975 | 2.33 | 0.12 | 0.83181
| over balcony dining part ,wash ,kit part | 1 | 1 | 5.46 | 4.91 | 0.12 | 3.217
| H/R beam | 1 | 1 | 1.255 | 0.23 | 0.275 | 0.079379
| SI qtrs Head room roof slab | 1 | 1 | 3.06 | 5.445 | 0.12 | 1.9994
| pc/hc qtrs A,B&C block H/R roof slab | 1 | 3 | 2.86 | 4.44 | 0.12 | 4.5714
| H/R beam | 1 | 1 | 2.46 | 0.23 | 0.275 | 0.1556
| Pc/hc qtrs B block first floor roof slab & c block second floor roof slab | 1 | 2 | 12.21 | 7.04 | 0.12 | 20.63
| H/R beam | 1 | 1 | 1.3 | 0.23 | 0.275 | 0.082225
| d/f front duct portion | -2 | 2 | 1.73 | 1.125 | 0.12 | -0.9342
| d/f rear duct portion | -2 | 2 | 1.13 | 1.8 | 0.12 | -0.97632
| d/f Head room | -1 | 2 | 1.8 | 3.58 | 0.12 | -1.5466
| R.C.C Sunshades | [5 empty] | 0
| staircase front & ver front s/s | 1 | 1 | 5.19 | 0.45 | 0.063 | 0.14714
| Ins qtrs W 1 window s/s | 1 | 1 | 1.81 | 0.45 | 0.063 | 0.051314
| " W2 windowm s/s | 1 | 4 | 1.36 | 0.45 | 0.063 | 0.15422
| " w3 window s/s | 1 | 1 | 0.91 | 0.45 | 0.063 | 0.025799
| SI qtrs W -window s/s | 2 | 1 | 7 | 0.45 | 0.063 | 0.3969
| " W2- window s/s | 2 | 3 | 1.36 | 0.45 | 0.063 | 0.23134
| Pc/hc qtrs w1 -window s/s | 2 | 16 | 1.81 | 0.45 | 0.063 | 1.642
| " w2- window s/s | 1 | 16 | 0.91 | 0.45 | 0.063 | 0.41278
| " w3-window s/s | 1 | 16 | 1.81 | 0.45 | 0.063 | 0.82102
41.04
[6 empty] | say | 41.1
e) Floor finish and dadooing walls in CM with mosiac tiles /glazed tiles for cuddapah slabs
Ins qtrs
| stair case floor | 1 | 1 | 2 | 3.775 |  | 7.55
| verandah floor | 1 | 1 | 2.5 | 1.275 |  | 3.1875
| Office | 1 | 1 | 2.5 | 2.5 |  | 6.25
| Hall | 1 | 1 | 2.5 | 3.775 |  | 9.4375
| Front bed | 1 | 1 | 2.5 | 3.89 |  | 9.725
| rear bed | 1 | 1 | 3.615 | 2.7 |  | 9.7605
| dining | 1 | 1 | 2.7 | 3.63 |  | 9.801
| balcony | 1 | 1 | 2.7 | 1.05 |  | 2.835
| kitchen | 1 | 1 | 2.3 | 3.63 |  | 8.349
| wash area | 1 | 1 | 2.3 | 1.05 |  | 2.415
| toilets | 1 | 2 | 1.2 | 2.1 |  | 5.04
| toilets wall tile | 1 | 2 | 6.6 |  | 1.5 | 19.8
| verandah skirting | 1 | 1 | 7.55 |  | 0.1 | 0.755
| Office skirting | 1 | 1 | 10 |  | 0.1 | 1
| Hall skirting | 1 | 1 | 12.55 |  | 0.1 | 1.255
| Front bed skirting | 1 | 1 | 12.78 |  | 0.1 | 1.278
| rear bed skirting | 1 | 1 | 12.63 |  | 0.1 | 1.263
| dining skirting | 1 | 1 | 12.66 |  | 0.1 | 1.266
| balcony skirting | 1 | 1 | 2.84 |  | 0.1 | 0.284
| kitchen skirting | 1 | 1 | 11.86 |  | 0.1 | 1.186
| wash area skirting | 1 | 1 | 6.6 |  | 0.1 | 0.66
| D door bottom | 1 | 5 | 0.9 | 0.23 |  | 1.035
| D1A bottom | 1 | 2 | 0.9 | 0.23 |  | 0.414
| d2 door | 1 | 2 | 0.7 | 0.23 |  | 0.322
| opening way bottom | 1 | 1 | 1.5 | 0.23 |  | 0.345
| opening way bottom | 1 | 1 | 0.9 | 0.23 |  | 0.207
SI QTRS
| Staircase floor | 1 | 1 | 2 | 4.385 |  | 8.77
| hall/dining | 1 | 2 | 2.7 | 4.385 |  | 23.679
| bed I&II | 2 | 2 | 3.315 | 2.7 |  | 35.802
| kitchen | 1 | 2 | 2.385 | 2.485 |  | 11.8534
| wash area | 1 | 2 | 2.385 | 1.05 |  | 5.0085
| att.toilet | 1 | 2 | 1.215 | 2.505 |  | 6.0872
| att ,toilet wall tile | 1 | 2 | 7.44 |  | 1.5 | 22.32
| com.toilet | 1 | 2 | 1.2 | 1.95 |  | 4.68
| com.toilet wall tile | 1 | 2 | 6.3 |  | 1.5 | 18.9
| passage | 1 | 2 | 1.2 | 1.57 |  | 3.768 |  | `
| hall/dining skirting | 1 | 2 | 14.17 |  | 0.1 | 2.834
| bed I&II skirting | 2 | 2 | 12.03 |  | 0.1 | 4.812
| kitchen skirting | 1 | 2 | 9.74 |  | 0.1 | 1.948
| wash area skirting | 1 | 2 | 6.87 |  | 0.1 | 1.374
| D 1 door bottom | 1 | 3 | 0.9 | 0.23 |  | 0.621
| D1A door bottom | 2 | 1 | 0.9 | 0.23 |  | 0.414
| D2 door bottom | 2 | 2 | 0.7 | 0.23 |  | 0.644
| opening way bottom | 2 | 2 | 0.9 | 0.23 |  | 0.828
| PC/HC QTRS | [5 empty] | 0
| Staircase floor | 1 | 3 | 1.8 | 4.05 |  | 21.87
| sitout floor | 1 | 16 | 1.895 | 1 |  | 30.32
| drawing room floor | 1 | 16 | 3.015 | 3.35 |  | 161.604
| bed floor | 1 | 16 | 2.7 | 3 |  | 129.6
| kitchen floor | 1 | 16 | 1.7 | 3 |  | 81.6
| wc floor | 1 | 16 | 0.9 | 1.2 |  | 17.28
| wc wall tiles | 1 | 16 | 4.2 |  | 1.5 | 100.8
| passage | 1 | 16 | 1.5 | 0.9 |  | 21.6
| bath floor | 1 | 16 | 1.5 | 1.2 |  | 28.8
| drawing room skirting | 1 | 16 | 12.73 |  | 0.1 | 20.368
| bed skirting | 1 | 16 | 11.4 |  | 0.1 | 18.24
| kitchen skirting | 1 | 16 | 9.4 |  | 0.1 | 15.04
| passage skirting | 1 | 16 | 4.8 |  | 0.1 | 7.68
| D1 door bootom | 1 | 16 | 0.9 | 0.23 |  | 3.312
| D2 door bottom | 2 | 16 | 0.7 | 0.23 |  | 5.152
| O1 opening bottom | 1 | 16 | 0.8 | 0.23 |  | 2.944
| o2 opeing bottom | 1 | 16 | 0.9 | 0.23 |  | 3.312
| D1A door bottom | 1 | 16 | 0.9 | 0.23 |  | 3.312
932.61
[6 empty] | say | 932.7
2 | Clean removal of cement plastered
Ins quarters
| alaround outer side | 1 | 1 | 40.29 |  | 3.3 | 132.957
| d/f stair case front open G.F | -1 | 1 | 2 |  | 2.1 | -4.2
| Add jams | 1 | 1 | 8.2 | 0.23 |  | 1.886
| d/f W1 | -1 | 1 | 1.35 |  | 1.35 | -1.8225
| add jambs | 1 | 1 | 5.4 | 0.13 |  | 0.702
| d/f W2 | -1 | 3 | 0.9 |  | 1.35 | -3.645
| add jambs | 1 | 3 | 4.5 | 0.13 |  | 1.755
| d/f W3 | -1 | 1 | 0.45 |  | 1.35 | -0.6075
| d/f kit window | -1 | 1 | 0.9 |  | 1.05 | -0.945
| d/f jolly | -1 | 2 | 0.9 |  | 0.6 | -1.08
| d/f wash area gate | -1 | 1 | 0.9 |  | 2.1 | -1.89
| add jambs | 1 | 1 | 5.1 | 0.13 |  | 0.663
| ins quarters verandah ceiling | 1 | 1 | 2.5 | 1.275 |  | 3.1875
| vearndah alaround | 1 | 1 | 7.55 |  | 2.73 | 20.6115
| d/f front grill | -1 | 1 | 2.5 |  | 1.35 | -3.375
| add jams | 1 | 1 | 7.7 | 0.13 |  | 1.001
| d/f D1 Door | -1 | 3 | 0.9 |  | 2.1 | -5.67
| d/f w2 | -1 | 1 | 0.9 |  | 1.35 | -1.215
| office ceiling | 1 | 1 | 2.5 | 2.5 |  | 6.25
| office inner alaround | 1 | 1 | 10 |  | 2.73 | 27.3
| d/f D1 Door | -1 | 1 | 0.9 |  | 2.1 | -1.89
| d/f w2 | -1 | 1 | 0.9 |  | 1.35 | -1.215
| ins hall ceiling | 1 | 1 | 2.5 | 3.775 |  | 9.4375
| ins hall inner alaround | 1 | 1 | 12.55 |  | 2.73 | 34.2615
| d/f d1 | -1 | 2 | 0.9 |  | 2.1 | -3.78
| d/f hall to dining way | -1 | 1 | 1.385 |  | 2.1 | -2.9085
| add jambs | 1 | 1 | 5.59 | 0.23 |  | 1.2857
| d/f w1 | -1 | 1 | 1.35 |  | 1.35 | -1.8225
| add c/b leg wall | 1 | 2 | 0.3 |  | 2.1 | 1.26
| front bed 1 ceiling | 1 | 1 | 2.5 | 3.89 |  | 9.725
| front bed 1 inner alaround | 1 | 1 | 12.78 |  | 2.73 | 34.8894
| d/f w2 | -1 | 2 | 0.9 |  | 1.35 | -2.43
| d/f d1 | -1 | 1 | 0.9 |  | 2.1 | -1.89
| c/b leg wall | 1 | 3 | 0.4 |  | 2.1 | 2.52
| rear bed 2 ceiling | 1 | 1 | 3.615 | 2.7 |  | 9.7605
| rear bed 2 inner alaround | 1 | 1 | 12.63 |  | 2.73 | 34.4799
| d/f w3 | -1 | 1 | 0.45 |  | 1.35 | -0.6075
| d/f w2 | -1 | 1 | 0.9 |  | 1.35 | -1.215
| d/f d1 | -1 | 1 | 0.9 |  | 2.1 | -1.89
| d/f d2 | -1 | 1 | 0.7 |  | 2.1 | -1.47
| att.toi ceiling | 1 | 1 | 1.2 | 2.1 |  | 2.52
| att.toi inner alaround | 1 | 1 | 6.6 |  | 2.73 | 18.018
| d/f jolly | -1 | 1 | 0.9 |  | 0.6 | -0.54
| d/f D2 door | -1 | 1 | 0.7 |  | 2.1 | -1.47
| ins dining ceiling | 1 | 1 | 2.7 | 3.63 |  | 9.801
| dining hall inner alaround | 1 | 1 | 12.72 |  | 2.73 | 34.7256
| d/f d1 | -1 | 1 | 0.9 |  | 2.1 | -1.89
| d/f d2 | -1 | 1 | 0.7 |  | 2.1 | -1.47
| d/f d1A | -1 | 1 | 0.9 |  | 2.1 | -1.89
| d/f w1 | -1 | 1 | 1.35 |  | 1.35 | -1.8225
| d/f dining to kit way | -1 | 1 | 0.9 |  | 2.1 | -1.89
| d/f dining to hall | -1 | 1 | 1.385 |  | 2.1 | -2.9085
| c/b leg wall | 1 | 4 | 0.35 |  | 2.1 | 2.94
| balcony ceiling | 1 | 1 | 2.7 | 1.05 |  | 2.835
| balcony alaround | 1 | 1 | 7.5 |  | 2.73 | 20.475
| d/f d1A | -1 | 1 | 0.9 |  | 2.1 | -1.89
| d/f w 1 | -1 | 1 | 1.35 |  | 1.35 | -1.8225
| d/f jolly | -1 | 1 | 0.9 |  | 0.6 | -0.54
| wash area ceiling | 1 | 1 | 2.3 | 1.05 |  | 2.415
| wash area inner alaround | 1 | 1 | 4.83 |  | 2.73 | 13.1859
| d/f d1A | -1 | 1 | 0.9 |  | 2.1 | -1.89
| d/f kw1 | -1 | 1 | 0.9 |  | 1.05 | -0.945
| kitchen ceiling | 1 | 1 | 2.3 | 3.63 |  | 8.349
| kitchen alaround | 1 | 1 | 11.86 |  | 2.73 | 32.3778
| d/f dining to kit way | -1 | 1 | 0.9 |  | 2.1 | -1.89
| d/f D1a | -1 | 1 | 0.9 |  | 2.1 | -1.89
| d/f kw1 | -1 | 1 | 0.9 |  | 1.05 | -0.945
| add c/b leg wall | 1 | 4 | 0.35 |  | 2.1 | 2.94
| stair inneralaround | 1 | 1 | 11.55 |  | 2.73 | 31.5315
| d/f ground floor open | -1 | 1 | 2 |  | 2.1 | -4.2
| d/f d1 | -1 | 1 | 0.9 |  | 2.1 | -1.89
| add d1 door jams | 1 | 5 | 5.1 | 0.18 |  | 4.59
| add d1 A door jams | 1 | 2 | 5.1 | 0.18 |  | 1.836
| add d2 door jams | 1 | 2 | 4.9 | 0.18 |  | 1.764
| add w1 jams | 1 | 2 | 5.4 | 0.18 |  | 1.944
| add w2 jams | 1 | 4 | 4.5 | 0.18 |  | 3.24
| Add w3 jams | 1 | 1 | 3.6 | 0.18 |  | 0.648
| add kw jams | 1 | 1 | 3.9 | 0.18 |  | 0.702
| add jolly jams | 1 | 2 | 3 | 0.18 |  | 1.08
SI QTRS
| Outer alaround | 1 | 1 | 35.29 |  | 7.25 | 255.8525
| d/f front open G.F | -1 | 1 | 2 |  | 2.1 | -4.2
| d/f front open F.F | -1 | 1 | 2 |  | 1.35 | -2.7
| d/f w | -1 | 2 | 1.8 |  | 1.35 | -4.86
| d/f w2 | -2 | 2 | 0.9 |  | 1.35 | -4.86
| d/f jolly | -2 | 2 | 0.9 |  | 0.6 | -2.16
| parapet top | 1 | 1 | 26.18 | 0.23 |  | 6.0214
| parapet inner | 1 | 1 | 25.2 |  | 0.9 | 22.68
| oht base slab | 1 | 1 | 8 |  | 0.3 | 2.4
| OHT support wall | 1 | 2 | 3.23 |  | 0.9 | 5.814
| head room alaround | 1 | 1 | 14.61 |  | 2.7 | 39.447
| d/f head room parapet portion | -1 | 1 | 8.42 |  | 0.9 | -7.578
| parapet top | 1 | 1 | 13.69 | 0.23 |  | 3.1487
| parapet inner | 1 | 1 | 12.77 |  | 0.3 | 3.831
| hall/dining ceiling | 1 | 2 | 2.7 | 4.385 |  | 23.679
| hall/dining inner alaround | 1 | 2 | 14.17 |  | 2.73 | 77.3682
| d/f d1 door | -2 | 2 | 0.9 |  | 2.1 | -7.56
| d/f w | -1 | 1 | 1.8 |  | 1.35 | -2.43
| d/f hall dining to passage way | -2 | 1 | 0.9 |  | 2.1 | -3.78
| add c/b leg wall | 2 | 2 | 0.15 |  | 2.1 | 1.26
| front bed ceiling | 1 | 2 | 3.315 | 2.7 |  | 17.901
| front bed inner alaround | 1 | 2 | 12.03 |  | 2.73 | 65.6838
| d/f d1 door | -1 | 2 | 0.9 |  | 2.1 | -3.78
| d/f w2. window | -2 | 2 | 0.9 |  | 1.35 | -4.86
| add c/b leg wall sides | 2 | 4 | 0.335 |  | 2.1 | 5.628
| rear bed ceiling | 1 | 2 | 3.315 | 2.7 |  | 17.901
| rear bed inner alaround | 1 | 2 | 12.03 |  | 2.73 | 65.6838
| d/f d1 door | -1 | 2 | 0.9 |  | 2.1 | -3.78
| d/f w2. window | -2 | 2 | 0.9 |  | 1.35 | -4.86
| add c/b leg wall sides | 2 | 4 | 0.335 |  | 2.1 | 5.628
| att.toi ceiling | 1 | 2 | 1.215 | 2.505 |  | 6.0872
| att toi inner alaround | 1 | 2 | 7.44 |  | 1.23 | 18.3024
| d/f d2 | -1 | 2 | 0.7 |  | 2.1 | -2.94
| d/f jolly | -1 | 2 | 0.9 |  | 0.6 | -1.08
| com.toi ceiling | 1 | 2 | 1.2 | 1.95 |  | 4.68
| com.toi inner alaround | 1 | 2 | 6.3 |  | 1.23 | 15.498
| d/f d2 | -1 | 2 | 0.7 |  | 2.1 | -2.94
| d/f jolly | -1 | 2 | 0.9 |  | 0.6 | -1.08
| add jolly jambs | 1 | 2 | 3 | 0.18 |  | 1.08
| kitchen ceiling | 1 | 2 | 2.385 | 2.485 |  | 11.8534
| kit inner alaround | 1 | 2 | 9.74 |  | 2.73 | 53.1804
| d/f passage way | -1 | 2 | 0.9 |  | 2.1 | -3.78
| d/f d1A | -1 | 2 | 0.9 |  | 2.1 | -3.78
| D/F KW1 | -1 | 2 | 0.9 |  | 1.05 | -1.89
| c/b leg wall sides | 2 | 2 | 0.3 |  | 2.1 | 2.52
| hearth slab support wall sides | 2 | 4 | 0.45 |  | 0.75 | 2.7
| wash area ceiling | 1 | 2 | 2.385 | 1.05 |  | 5.0085
| wash area inner alaround | 1 | 2 | 6.87 |  | 2.73 | 37.5102
| d/f d1A | -1 | 2 | 0.9 |  | 2.1 | -3.78
| D/F KW1 | -1 | 2 | 0.9 |  | 1.05 | -1.89
| add jambs d1 | 2 | 3 | 5.1 | 0.13 |  | 3.978
| add jambs d1A | 2 | 1 | 5.1 | 0.13 |  | 1.326
| add jambs d2 | 2 | 2 | 4.9 | 0.13 |  | 2.548
| add jambs w | 2 | 1 | 6.3 | 0.18 |  | 2.268
| add jambs w2 | 2 | 4 | 4.5 | 0.18 |  | 6.48
| add jolly jambs | 2 | 2 | 3 | 0.18 |  | 2.16
| add kw jambs | 2 | 1 | 3.9 | 0.18 |  | 1.404
| stair inneralaround | 1 | 1 | 12.77 |  | 7.98 | 101.9046
| d/f ground floor open | 1 | 1 | 2 |  | 2.1 | 4.2
| d/f first floor open | 1 | 1 | 2 |  | 1.35 | 2.7
| d/f second floor open | 1 | 1 | 2 |  | 1.35 | 2.7
| oht base slab alaround | 1 | 1 | 8 |  | 0.3 | 2.4
| OHT support wall | 1 | 2 | 3.23 |  | 0.9 | 5.814
| pc/hc quarters | [5 empty] | 0
| Outer alaround | 1 | 1 | 86.42 |  | 10.15 | 877.163
| d/f B-block g.f | -1 | 2 | 12.21 |  | 2.85 | -69.597
| d/f stair case front open G.F | -1 | 3 | 1.8 |  | 2.1 | -11.34
| add jambs | 1 | 3 | 6 | 0.23 |  | 4.14
| d/f stair case front open f.F | -1 | 3 | 1.8 |  | 1.35 | -7.29
| add jambs | 1 | 3 | 6.3 | 0.23 |  | 4.347
| d/f stair case front open s.F | -1 | 3 | 1.8 |  | 1.35 | -7.29
| add jambs | 1 | 3 | 6.3 | 0.23 |  | 4.347
| d/f c-block parapet | -1 | 1 | 38.48 |  | 0.9 | -34.632
| d/f b-block parapet | -1 | 1 | 24.4 |  | 0.9 | -21.96
| d/f d.door | -1 | 6 | 0.9 |  | 2.1 | -11.34
| d/f w1 | -16 | 2 | 1.35 |  | 1.35 | -58.32
| add jambs | 16 | 2 | 5.4 | 0.05 |  | 8.64
| d/f w2 | -16 | 1 | 0.45 |  | 1.35 | -9.72
| add jambs | 16 | 1 | 3.6 | 0.05 |  | 2.88
| d/f jolly | -1 | 14 | 0.9 |  | 0.6 | -7.56
| add jambs | 1 | 14 | 3 | 0.18 |  | 7.56
| D/F W3 | -1 | 16 | 1.35 |  | 1.05 | -22.68
| Add jambs | 1 | 16 | 4.8 | 0.18 |  | 13.824
| front drop portions | 1 | 8 | 7.59 |  | 1.25 | 75.9
| pc/hc quarters parapet top | 1 | 3 | 37.56 | 0.23 |  | 25.9164
| d/f b-block common wall | -1 | 2 | 3.99 | 0.23 |  | -1.8354
| parapet inner | 1 | 3 | 38.48 |  | 0.9 | 103.896
| oht base slab alaround | 2 | 3 | 8 |  | 0.3 | 14.4
| oht support wall | 2 | 3 | 3.23 |  | 0.75 | 14.535
| sitout ceiling | 1 | 8 | 5.59 | 1.02 |  | 45.6144
| pc/hc qtrs stair case inner - A&C-BLOCK | 1 | 2 | 9.7 |  | 10.83 | 210.102
| pc/hc qtrs stair case inner - B-BLOCK | 1 | 1 | 9.7 |  | 7.98 | 77.406
| d/f stair case front open G.F | -1 | 3 | 1.8 |  | 2.1 | -11.34
| d/f stair case front open f.F | -1 | 3 | 1.8 |  | 1.35 | -7.29
| d/f stair case front open s.F | -1 | 3 | 1.8 |  | 1.35 | -7.29
| d/f stair case front open H/R | -1 | 2 | 1.8 |  | 1.35 | -4.86
| drawing hall inner alaround | 1 | 16 | 12.73 |  | 2.73 | 556.0464
| d/f d1 | -1 | 16 | 0.9 |  | 2.1 | -30.24
| d/f w1 | -1 | 16 | 1.35 |  | 1.35 | -29.16
| d/f w2 | -1 | 16 | 0.45 |  | 1.35 | -9.72
| d/f d1A | -1 | 16 | 0.9 |  | 2.1 | -30.24
| D/F D2 | -2 | 16 | 0.7 |  | 2.1 | -47.04
| D/F O1 | -1 | 16 | 0.8 |  | 2.1 | -26.88
| D/F O2 | -1 | 16 | 0.9 |  | 2.1 | -30.24
| add c/b wall sides | 1 | 16 | 0.42 |  | 2.1 | 14.112
| bed room inner alaround | 1 | 16 | 11.4 |  | 2.73 | 497.952
| d/f d1A | -1 | 16 | 0.9 |  | 2.1 | -30.24
| D/F W1 | -1 | 16 | 1.35 |  | 1.35 | -29.16
| add cupboard sides | 2 | 16 | 0.27 |  | 2.1 | 18.144
| add cupboard sides | 2 | 16 | 0.3 |  | 2.1 | 20.16
| kitchen inner alaround | 1 | 16 | 9.4 |  | 2.73 | 410.592
| d/f O1 | -1 | 16 | 0.8 |  | 2.1 | -26.88
| d/f W3 | -1 | 16 | 1.35 |  | 1.05 | -22.68
| bath room inner alaround | 1 | 16 | 5.4 |  | 1.23 | 106.272
| d/f D2 | -1 | 16 | 0.7 |  | 2.1 | -23.52
| d/f jolly | -1 | 16 | 0.9 |  | 0.6 | -8.64
| passage inner alaround | 1 | 16 | 4.8 |  | 2.73 | 209.664
| d/f O2 | -1 | 16 | 0.9 |  | 2.1 | -30.24
| d/f jolly | -1 | 14 | 0.9 |  | 0.6 | -7.56
| d/f D2 | -2 | 16 | 0.7 |  | 2.1 | -47.04
| wc inner alaround | 1 | 16 | 4.2 |  | 2.73 | 183.456
| d/f D2 | -1 | 16 | 0.7 |  | 2.1 | -23.52
| d/f jolly | -1 | 16 | 0.9 |  | 0.6 | -8.64
| drawing hall ceiling | 1 | 12 | 3.05 | 3.35 |  | 122.61
| bed room ceiling | 1 | 12 | 2.7 | 3 |  | 97.2
| kitchen ceiling | 1 | 12 | 1.7 | 3 |  | 61.2
| bath room ceiling | 1 | 12 | 1.5 | 1.2 |  | 21.6
| passage ceiling | 1 | 12 | 1.5 | 0.9 |  | 16.2
| wc ceiling | 1 | 12 | 0.9 | 1.2 |  | 12.96
| add d1 jambs | 1 | 16 | 5.1 | 0.13 |  | 10.608
| add d1A jambs | 1 | 16 | 5.1 | 0.13 |  | 10.608
| add d2 door jams | 2 | 16 | 4.9 | 0.13 |  | 20.384
| add w1 jams | 2 | 16 | 5.4 | 0.18 |  | 31.104
| add w2 jams | 1 | 16 | 3.6 | 0.18 |  | 10.368
| Add w3 jams | 1 | 16 | 4.8 | 0.18 |  | 13.824
| add j -jambs | 1 | 14 | 3 | 0.18 |  | 7.56
| add O1-jambs | 1 | 16 | 5 | 0.23 |  | 18.4
| add O2-jambs | 1 | 16 | 5.1 | 0.23 |  | 18.768
4516.52
[6 empty] | say | 4516.6
3 | Form work
b) plain surfaces such as roof slab,beam etc
Ins qtrs
| Head room roof salb bottom | 1 | 1 | 2 | 3.775 |  | 7.55
| Add beam sides | 2 | 2 | 1.26 |  | 0.275 | 1.386
| outer side projection slab bot | 1 | 1 | 12.75 | 0.3 |  | 3.825
| roof slab side alaround | 1 | 1 | 13.95 |  | 0.12 | 1.674
| Ins qtrs roof slab verandah bottom | 1 | 1 | 2.5 | 1.275 |  | 3.1875
| office bottom | 1 | 1 | 2.5 | 2.5 |  | 6.25
| hall bottom | 1 | 1 | 2.5 | 3.775 |  | 9.4375
| front bed bottom | 1 | 1 | 2.5 | 3.775 |  | 9.4375
| Rear bed bottom | 1 | 1 | 3.615 | 2.7 |  | 9.7605
| dining bottom | 1 | 1 | 2.7 | 3.63 |  | 9.801
| toilets bottom | 1 | 1 | 1.2 | 2.1 |  | 2.52
| balcony bottom | 1 | 1 | 2.7 | 1.05 |  | 2.835
| kitchen bottom | 1 | 1 | 2.3 | 3.63 |  | 8.349
| wash bottom | 1 | 1 | 2.3 | 1.05 |  | 2.415
| alaround sides | 1 | 1 | 38.06 |  | 0.12 | 4.5672
| SI qtrs head room roof slab | 1 | 1 | 2 | 4.385 |  | 8.77
| Add beam sides | 2 | 2 | 1.5 |  | 0.275 | 1.65
| alaround roof slab projection bottom | 1 | 1 | 15.81 | 0.3 |  | 4.743
| alround sides | 1 | 1 | 17.01 |  | 0.12 | 2.0412
| PC/HC qtrs head room roof slab bottom | 1 | 3 | 1.8 | 4.81 |  | 25.974
| Add beam sides | 4 | 3 | 1.02 |  | 0.275 | 3.366
| alaround roof slab projection bottom | 1 | 3 | 12.74 | 0.3 |  | 11.466
| alaround sides | 1 | 3 | 13.94 |  | 0.12 | 5.0184
PC/HC qtrs B -block fist floor & C- Block second floor roof slab
| Drawing hall roof slab bottom | 1 | 4 | 3.015 | 3.35 |  | 40.401
| bath roof slab bottom | 1 | 4 | 1.5 | 1.2 |  | 7.2
| passage roof slab bottom | 1 | 4 | 1.5 | 0.9 |  | 5.4
| wc roof slab bottom | 1 | 4 | 0.9 | 1.2 |  | 4.32
| kitchen roof slab bottom | 1 | 4 | 1.7 | 3 |  | 20.4
| bed roof slab bottom | 1 | 4 | 2.7 | 3 |  | 32.4
| sitout bottom | 1 | 2 | 6.05 | 1 |  | 12.1
| alaround roof slab sides | 1 | 2 | 38.5 |  | 0.12 | 9.24
| OHT base slab bottom | 1 | 8 | 2 | 2 |  | 32
| OHT base slab sides | 1 | 8 | 9.84 |  | 0.15 | 11.808
321.32
[6 empty] | say | 321.4
c) for sunshades & small quantities
| Ins qtrs front verandah s/s bottom | 1 | 1 | 5.19 | 0.45 |  | 2.3355
| s/s sides | 1 | 2 | 0.45 |  | 0.063 | 0.0567
| front bed & hall W S/S bottom | 1 | 1 | 2.5 | 0.45 |  | 1.125
| s/s sides | 1 | 2 | 0.45 |  | 0.063 | 0.0567
| W -2 S/S bottom | 1 | 2 | 1.36 | 0.45 |  | 1.224
| s/s sides | 2 | 2 | 0.45 |  | 0.063 | 0.1134
| w3 s/s bottom | 1 | 1 | 1.1 | 0.45 |  | 0.495
| s/s sides | 1 | 2 | 0.45 |  | 0.063 | 0.0567
| SI qtrs front s/s bottom | 1 | 1 | 6.5 | 0.45 |  | 2.925
| s/s sides | 1 | 2 | 0.45 |  | 0.063 | 0.0567
| w2 s/s bottom | 2 | 3 | 1.36 | 0.45 |  | 3.672
| s/s sides | 3 | 2 | 0.45 |  | 0.063 | 0.1701
| PC/HC qtrs w1s/s bottom | 2 | 16 | 1.81 | 0.45 |  | 26.064
| s/s sides | 4 | 16 | 0.45 |  | 0.063 | 1.8144
| w2 s/s bottom | 1 | 16 | 0.91 | 0.45 |  | 6.552
| s/s sides | 2 | 16 | 0.45 |  | 0.063 | 0.9072
| W3s/s bottom | 1 | 16 | 1.81 | 0.45 |  | 13.032
| s/s sides | 2 | 16 | 0.45 |  | 0.063 | 0.9072
61.58
[6 empty] | say | 61.6
4 | Providing and laying and position of m20 grade concrete
a) In ground floor
Ins qtrs roof slab
| over bed,hall,office & front verandah | 1 | 1 | 8.42 | 4.235 | 0.12 | 4.279
| over rear bed | 1 | 1 | 4.075 | 2.93 | 0.12 | 1.4328
| over balcony,wash,dining & kitchen | 1 | 1 | 5.46 | 4.91 | 0.12 | 3.217
| over toilets | 1 | 1 | 2.975 | 2.33 | 0.12 | 0.83181
| Ins qtrs OHT base slab | 1 | 1 | 2 | 2 | 0.12 | 0.48
| Ins qtrs s/s | 1 | 1 | 5.19 | 0.45 | 0.063 | 0.14714
| front bed & hall W S/S | 1 | 1 | 2.5 | 0.45 | 0.063 | 0.070875
| W -2 S/S | 1 | 2 | 1.36 | 0.45 | 0.063 | 0.077112
| w3 s/s | 1 | 1 | 1.1 | 0.45 | 0.063 | 0.031185
| SI qtrs front s/s | 1 | 1 | 6.5 | 0.45 | 0.063 | 0.18427
| w2 s/s | 1 | 3 | 1.36 | 0.45 | 0.063 | 0.11567 | 1
| SI qtrs OHT base slab | 1 | 1 | 3 | 2 | 0.12 | 0.72
| PC/HC qtrs w1s /s | 1 | 6 | 1.81 | 0.45 | 0.063 | 0.30788
| w2 s/s | 1 | 6 | 0.91 | 0.45 | 0.063 | 0.15479
| W3 s/s | 1 | 6 | 1.81 | 0.45 | 0.063 | 0.30788
12.3575
[6 empty] | say | 12.4
b) In fist floor
| Ins qtrs H/R roof slab | 1 | 1 | 3.06 | 4.835 | 0.12 | 1.7754
| beams | 2 | 3 | 3 | 0.23 | 0.275 | 1.1385
| SI qtrs front s/s | 1 | 1 | 6.5 | 0.45 | 0.063 | 0.18427
| w2 s/s | 1 | 3 | 1.36 | 0.45 | 0.063 | 0.11567
| pc/hc QTRS B-block roof slab | [5 empty] | 0
| over bed ,kitchen | 1 | 1 | 9.95 | 3.46 | 0.12 | 4.1312
| over WC | 1 | 2 | 1.13 | 1.66 | 0.12 | 0.45019
| over passage & bath | 1 | 2 | 1.73 | 2.675 | 0.12 | 1.1107
| over drawing hall, | 1 | 2 | 3.81 | 3.245 | 0.12 | 2.9672
| OHT base slab | 1 | 1 | 3 | 2 | 0.12 | 0.72
| PC/HC qtrs w1s /s | 1 | 6 | 1.81 | 0.45 | 0.063 | 0.30788
| w2 s/s | 1 | 6 | 0.91 | 0.45 | 0.063 | 0.15479
| W3 s/s | 1 | 6 | 1.81 | 0.45 | 0.063 | 0.30788
13.37
[6 empty] | say | 13.4
C) Second floor
| SI qtrs H/R roof slab | 1 | 2 | 3.06 | 5.445 | 0.12 | 3.9988
| beams | 1 | 2 | 3 | 0.23 | 0.275 | 0.3795
Pc/hc qtrs C- block second floor roof
| over bed ,kitchen | 1 | 1 | 9.95 | 3.46 | 0.12 | 4.1312
| over WC | 1 | 2 | 1.13 | 1.66 | 0.12 | 0.45019
| over passage & bath | 1 | 2 | 1.73 | 2.675 | 0.12 | 1.1107
| over drawing hall, | 1 | 2 | 3.81 | 3.245 | 0.12 | 2.9672
| OHT base slab | 1 | 1 | 3 | 2 | 0.12 | 0.72
| PC/HC qtrs w1s /s | 1 | 4 | 1.81 | 0.45 | 0.063 | 0.20525
| w2 s/s | 1 | 4 | 0.91 | 0.45 | 0.063 | 0.10319
| W3 s/s | 1 | 4 | 1.81 | 0.45 | 0.063 | 0.20525
| Pc/hc qtrs A& C block OHT Base slab | 1 | 2 | 3.75 | 0.23 | 0.12 | 0.207
| B-Block H/R | 1 | 1 | 2.86 | 5.41 | 0.12 | 1.8567
| beams | 1 | 2 | 3 | 0.23 | 0.275 | 0.3795
16.73
[6 empty] | say | 16.8
d) In third floor
| PC/hc qtrs A& C block H/R Roof slab | 1 | 1 | 2.86 | 5.41 | 0.12 | 1.8567
| beams | 1 | 2 | 3 | 0.23 | 0.275 | 0.3795
2.2362
[6 empty] | say | 2.3
5 | Brick work in C.M 1:5 ,Using kiln burnt brick of size 22x11x7cm in Foundation & basement
| For chamber | 1 | 15 | 3.32 | 0.23 | 0.45 | 5.1543
| plinth protection pillar Ins | 1 | 23 | 0.23 | 0.23 | 0.45 | 0.54752
| front entrance steps Ins | 1 | 1 | 2.26 | 0.6 | 0.15 | 0.2034
| " | 1 | 1 | 2.26 | 0.3 | 0.15 | 0.1017
| front entrance steps SI | 1 | 1 | 2.46 | 0.6 | 0.15 | 0.2214
| plinth protection pillar SI | 1 | 17 | 0.23 | 0.23 | 0.45 | 0.40469
| front entrance steps PC/HC | 1 | 2 | 3 | 0.6 | 0.15 | 0.54
| " | 1 | 2 | 3 | 0.3 | 0.15 | 0.27
| plinth protection pillar PC/HC | 1 | 36 | 0.23 | 0.23 | 0.45 | 0.85698
8.29
[6 empty] | SAY | 8.3
6 | Brick work in C.M 1:6 ,Using kiln burnt brick of size 22x11x7cm
a) In ground floor
| Ins qtrs parapet pillar | 1 | 16 | 0.23 | 0.23 | 1 | 0.8464
| Ins qtrs OHT support wall | 1 | 2 | 2 | 0.23 | 0.9 | 0.828
| OHT Rest wall IN Parapet | 1 | 1 | 4 | 0.23 | 0.9 | 0.828
2.51
[6 empty] | SAY | 2.6
b)In first floor
| Ins qtrs H/R wall | 1 | 1 | 12.47 | 0.23 | 2.28 | 6.5393
| d/f grill door | -1 | 1 | 0.9 | 0.23 | 2.1 | -0.4347
| d/f front open | -1 | 2 | 2 | 0.23 | 1.35 | -1.242
| H/R parapet pillar | 1 | 6 | 0.23 | 0.23 | 0.3 | 0.09522
| SI qtrs H/R parapet pillar | 1 | 6 | 0.23 | 0.23 | 0.3 | 0.09522
| OHT support wall | 1 | 2 | 2 | 0.23 | 0.9 | 0.828
| OHT Rest wall parapet | 1 | 1 | 4 | 0.23 | 0.9 | 0.828
| PC/hc block B-Block parapet pillar | 1 | 23 | 0.23 | 0.23 | 1 | 1.2167
| OHT support wall | 1 | 2 | 3.75 | 0.23 | 0.9 | 1.5525
| OHT Rest wall parapet | 1 | 1 | 7.5 | 0.23 | 0.9 | 1.5525
11.05
[6 empty] | SAY | 11.1
c) In second floor
| PC/hc qtrs A& C block OHT support wall | 1 | 2 | 0.23 | 0.23 | 0.9 | 0.09522
| OHT Rest wall | 1 | 1 | 7.5 | 0.23 | 0.9 | 1.5525
| parapet pillars | 1 | 23 | 0.23 | 0.23 | 1 | 1.2167
| SI qtrs H/R Parapet pillars | 1 | 20 | 0.23 | 0.23 | 1 | 1.058
3.93
[6 empty] | SAY | 4
d) In third floor
| PC/hc qtrs A& C block H/R walls | 1 | 1 | 11.28 | 0.23 | 2.18 | 5.6558
| D/F grill door | -1 | 1 | 0.9 | 0.23 | 2.1 | -0.4347
| d/f front open | -1 | 1 | 2 | 0.23 | 1.35 | -0.621
| H/R parapet pillars | 1 | 25 | 0.23 | 0.23 | 1 | 1.3225
5.93
[6 empty] | say | 6
7 | Brick work partition wall in C.M 1:4, 110 mm thick ,
a) In foundation & basement
| Ins qtrs alaround plinth protection | 1 | 1 | 43.53 |  | 0.3 | 13.059
| d/f pillars | -1 | 23 | 0.23 |  | 0.3 | -1.587
| SI qtrs alaround plinth protection | 1 | 1 | 37.63 |  | 0.23 | 8.6549
| d/f pillars | -1 | 17 | 0.23 |  | 0.23 | -0.8993
| Pc/hc alaround plinth protection | 1 | 1 | 84.7 |  | 0.25 | 21.175
| d/f pillars | -1 | 36 | 0.23 |  | 0.25 | -2.07
38.4
[6 empty] | say | 38.4
b) In ground floor
| Ins qtrs parapet wall | 1 | 1 | 37.41 |  | 1 | 37.41
| d/f pillars | -1 | 16 | 0.23 |  | 1 | -3.68
| ins H/R Parapet | 1 | 1 | 15.33 |  | 0.3 | 4.599
| d/f pillars | -1 | 6 | 0.23 |  | 0.3 | -0.414
37.915
[6 empty] | say | 38
C) In first floor
| SI qtrs parapet wall | 1 | 1 | 16.55 |  | 0.3 | 4.965
| d/f pillars | -1 | 6 | 0.23 |  | 0.3 | -0.414
| b-block parapet | 1 | 1 | 38.04 |  | 1 | 38.04
42.591
[6 empty] | say | 42.6
d) In second floor
| Pc/hc qtrs C block H/R parapet | 1 | 1 | 38.04 |  | 0.3 | 11.412
| d/f pillars | -1 | 16 | 0.23 |  | 0.3 | -1.104
10.308
[6 empty] | say | 10.4
e) In third floor
| Pc/hc qtrs A& C block H/R parapet | 1 | 1 | 14.88 |  | 0.3 | 4.464
| d/f Pillars | -1 | 6 | 0.23 |  | 0.3 | -0.414
4.05
[6 empty] | SAY | 4.1
8 | Brick work partition wall in C.M 1:4, 70 mm thick ,
A)In ground floor
| Ins qtrs kitchen c/b legwall | 1 | 2 | 0.6 |  | 2.1 | 2.52
| Pc/hc qtrs c- block bed 1 c/b leg wall | 1 | 2 | 0.45 |  | 2.1 | 1.89
4.41
[6 empty] | say | 4.5
b) In first floor
| PC/HC qtrs A block bed II c/b legwall | 1 | 2 | 0.45 |  | 2.1 | 1.89
| PC/HC qtrs A block bed I c/b legwall | 4 | 2 | 0.45 |  | 2.1 | 7.56
9.45
[6 empty] | SAY | 9.5
c) In second floor
| Pc/hc qtrs C Block bed II c/b legwall | 2 | 2 | 0.45 |  | 2.1 | 3.78
[6 empty] | say | 3.8
9 | Special ceiling plastering in C.M 1:3,10 mm thick
| Head room roof salb bottom | 1 | 1 | 2 | 3.775 |  | 7.55
| Add beam sides | 2 | 2 | 1.26 |  | 0.275 | 1.386
| outer side projection slab bot | 1 | 1 | 12.75 | 0.3 |  | 3.825
| roof slab side alaround | 1 | 1 | 13.95 |  | 0.12 | 1.674
| Ins qtrs roof slab verandah bottom | 1 | 1 | 2.5 | 1.275 |  | 3.1875
| office bottom | 1 | 1 | 2.5 | 2.5 |  | 6.25
| hall bottom | 1 | 1 | 2.5 | 3.775 |  | 9.4375
| front bed bottom | 1 | 1 | 2.5 | 3.775 |  | 9.4375
| Rear bed bottom | 1 | 1 | 3.615 | 2.7 |  | 9.7605
| dining bottom | 1 | 1 | 2.7 | 3.63 |  | 9.801
| toilets bottom | 1 | 1 | 1.2 | 2.1 |  | 2.52
| balcony bottom | 1 | 1 | 2.7 | 1.05 |  | 2.835
| kitchen bottom | 1 | 1 | 2.3 | 3.63 |  | 8.349
| wash bottom | 1 | 1 | 2.3 | 1.05 |  | 2.415
| alaround sides | 1 | 1 | 38.06 |  | 0.12 | 4.5672
| SI qtrs head room roof slab | 1 | 1 | 2 | 4.385 |  | 8.77
| Add beam sides | 2 | 2 | 1.5 |  | 0.275 | 1.65
| alaround roof slab projection bottom | 1 | 1 | 15.81 | 0.3 |  | 4.743
| alround sides | 1 | 1 | 17.01 |  | 0.12 | 2.0412
| PC/HC qtrs head room roof slab bottom | 1 | 3 | 1.8 | 4.81 |  | 25.974
| Add beam sides | 4 | 3 | 1.02 |  | 0.275 | 3.366
| alaround roof slab projection bottom | 1 | 3 | 12.74 | 0.3 |  | 11.466
| alaround sides | 1 | 3 | 13.94 |  | 0.12 | 5.0184
PC/HC qtrs B -block fist floor & C- Block second floor roof slab
| Drawing hall roof slab bottom | 1 | 4 | 3.015 | 3.35 |  | 40.401
| bath roof slab bottom | 1 | 4 | 1.5 | 1.2 |  | 7.2
| passage roof slab bottom | 1 | 4 | 1.5 | 0.9 |  | 5.4
| wc roof slab bottom | 1 | 4 | 0.9 | 1.2 |  | 4.32
| kitchen roof slab bottom | 1 | 4 | 1.7 | 3 |  | 20.4
| bed roof slab bottom | 1 | 4 | 2.7 | 3 |  | 32.4
| sitout bottom | 1 | 2 | 6.05 | 1 |  | 12.1
| alaround roof slab sides | 1 | 2 | 38.5 |  | 0.12 | 9.24
| OHT base slab bottom | 1 | 8 | 2 | 2 |  | 32
| OHT base slab sides | 1 | 8 | 9.84 |  | 0.15 | 11.808
| Ins qtrs front verandah s/s bottom | 1 | 1 | 5.19 | 0.45 |  | 2.3355
| s/s sides | 1 | 2 | 0.45 |  | 0.063 | 0.0567
| front bed & hall W S/S bottom | 1 | 1 | 2.5 | 0.45 |  | 1.125
| s/s sides | 1 | 2 | 0.45 |  | 0.063 | 0.0567
| W -2 S/S bottom | 1 | 2 | 1.36 | 0.45 |  | 1.224
| s/s sides | 2 | 2 | 0.45 |  | 0.063 | 0.1134
| w3 s/s bottom | 1 | 1 | 1.1 | 0.45 |  | 0.495
| s/s sides | 1 | 2 | 0.45 |  | 0.063 | 0.0567
| SI qtrs front s/s bottom | 1 | 1 | 6.5 | 0.45 |  | 2.925
| s/s sides | 1 | 2 | 0.45 |  | 0.063 | 0.0567
| w2 s/s bottom | 2 | 3 | 1.36 | 0.45 |  | 3.672
| s/s sides | 3 | 2 | 0.45 |  | 0.063 | 0.1701
| PC/HC qtrs w1s/s bottom | 2 | 16 | 1.81 | 0.45 |  | 26.064
| s/s sides | 4 | 16 | 0.45 |  | 0.063 | 1.8144
| w2 s/s bottom | 1 | 16 | 0.91 | 0.45 |  | 6.552
| s/s sides | 2 | 16 | 0.45 |  | 0.063 | 0.9072
| W3s/s bottom | 1 | 16 | 1.81 | 0.45 |  | 13.032
| s/s sides | 2 | 16 | 0.45 |  | 0.063 | 0.9072
| ins quarters verandah ceiling | 1 | 1 | 2.5 | 1.275 |  | 3.1875
| ins hall ceiling | 1 | 1 | 2.5 | 3.775 |  | 9.4375
| front bed 1 ceiling | 1 | 1 | 2.5 | 3.89 |  | 9.725
| att.toi ceiling | 1 | 1 | 1.2 | 2.1 |  | 2.52
| ins dining ceiling | 1 | 1 | 2.7 | 3.63 |  | 9.801
| balcony ceiling | 1 | 1 | 2.7 | 1.05 |  | 2.835
| wash area ceiling | 1 | 1 | 2.3 | 1.05 |  | 2.415
| kitchen ceiling | 1 | 1 | 2.3 | 3.63 |  | 8.349
SI QTRS
| hall/dining ceiling | 1 | 2 | 2.7 | 4.385 |  | 23.679
| front bed ceiling | 1 | 2 | 3.315 | 2.7 |  | 17.901
| rear bed ceiling | 1 | 2 | 3.315 | 2.7 |  | 17.901
| att.toi ceiling | 1 | 2 | 1.215 | 2.505 |  | 6.0872
| com.toi ceiling | 1 | 2 | 1.2 | 1.95 |  | 4.68
| kitchen ceiling | 1 | 2 | 2.385 | 2.485 |  | 11.8534
| wash area ceiling | 1 | 2 | 2.385 | 1.05 |  | 5.0085
pc/hc qtrs
| sitout ceiling | 1 | 8 | 5.59 | 1.02 |  | 45.6144
| drawing hall ceiling | 1 | 12 | 3.015 | 3.35 |  | 121.203
| bed room ceiling | 1 | 12 | 2.7 | 3 |  | 97.2
| kitchen ceiling | 1 | 12 | 1.7 | 3 |  | 61.2
| bath room ceiling | 1 | 12 | 1.5 | 1.2 |  | 21.6
| passage ceiling | 1 | 12 | 1.5 | 0.9 |  | 16.2
| wc ceiling | 1 | 12 | 0.9 | 1.2 |  | 12.96
894
[6 empty] | say | 894
10 | Plastering in C.M 1:5,12 mm thick
| qty as per item no: 2 | [5 empty] | 4516.52
| for chamber outer side | 1 | 15 | 4.24 |  | 0.4 | 25.44
| P.P ins qtrs | 1 | 1 | 45.53 |  | 0.3 | 13.659
| P.p si | 1 | 1 | 37.63 |  | 0.3 | 11.289
| P.P pc/hc | 1 | 1 | 84.7 |  | 0.23 | 19.481
| pc/hc front step sides | 2 | 3 | 1.2 | 0.15 |  | 1.08
| " | 2 | 3 | 0.9 | 0.15 |  | 0.81
| " | 2 | 3 | 0.6 | 0.15 |  | 0.54
|  | 2 | 3 | 0.3 | 0.15 |  | 0.27
| Ins qtrs parapet alround | 1 | 1 | 37.41 |  | 1 | 37.41
| ins H/R alaround | 1 | 1 | 15.33 |  | 0.92 | 14.1036
| ind h/r inner | 1 | 1 | 11.56 |  | 2.28 | 26.3568
| ins h/r outer | 1 | 1 | 13.4 |  | 3.05 | 40.87
| si parapet wall | 1 | 1 | 17.29 |  | 3.05 | 52.7345
| pc/hc C block parapet | 1 | 1 | 38.5 |  | 1 | 38.5
| pc/hc A Block parapet | 1 | 1 | 38.5 |  | 1 | 38.5
| pc/hc B& C block H/R parapet | 1 | 1 | 16.94 |  | 0.72 | 12.1968
| ins OHT support wall | 1 | 2 | 3.23 |  | 0.9 | 5.814
| ins H/r Parapet pillar | 1 | 6 | 0.47 |  | 0.3 | 0.846
| si oht support wall | 1 | 2 | 3.23 |  | 0.9 | 5.814
| pc/hc oht support wall | 1 | 6 | 3.23 |  | 0.3 | 5.814
| Ins qtrs kitchen c/b legwall | 2 | 2 | 0.6 |  | 2.1 | 5.04
| Pc/hc qtrs c- block bed 1 c/b leg wall | 2 | 2 | 0.45 |  | 2.1 | 3.78
| PC/HC qtrs A block bed II c/b legwall | 2 | 2 | 0.45 |  | 2.1 | 3.78
| PC/HC qtrs A block bed I c/b legwall | 8 | 2 | 0.45 |  | 2.1 | 15.12
| Pc/hc qtrs C Block bed II c/b legwall | 4 | 2 | 0.45 |  | 2.1 | 7.56
| Ins qtrs front verandah s/s top | 1 | 1 | 5.19 | 0.45 |  | 2.3355
| front bed & hall W S/S top | 1 | 1 | 2.5 | 0.45 |  | 1.125
| W -2 S/S top | 1 | 2 | 1.36 | 0.45 |  | 1.224
| w3 s/s top | 1 | 1 | 1.1 | 0.45 |  | 0.495
| SI qtrs front s/s top | 1 | 1 | 6.5 | 0.45 |  | 2.925
| w2 s/s top | 2 | 3 | 1.36 | 0.45 |  | 3.672
| PC/HC qtrs w1s/s top | 2 | 16 | 1.81 | 0.45 |  | 26.064
| w2 s/s top | 1 | 16 | 0.91 | 0.45 |  | 6.552
| W3s/s top | 1 | 16 | 1.81 | 0.45 |  | 13.032
4960.7532
| d/f special ceiling plastering | [5 empty] | -894
4066.7532
[6 empty] | say | 4066.8
11 | Supplying and fixing of 4 mm thick pin headed glass
Ins qtrs
| W1 window | 1 | 1 | 1.35 |  | 1.35 | 1.8225
| w2 window | 1 | 2 | 0.9 |  | 1.35 | 2.43
| w3 window | 1 | 1 | 0.45 |  | 1.35 | 0.6075
SI qtrs
| w2 window | 2 | 2 | 0.9 |  | 1.35 | 4.86
pc/hc qtrs
| W1 window | 1 | 8 | 1.35 |  | 1.35 | 14.58
| w2 window | 1 | 9 | 0.45 |  | 1.35 | 5.4675
| w3 window | 1 | 15 | 1.35 |  | 1.05 | 21.2625
51.03
[6 empty] | say | 51.1
12 | Wiring with 1.5 sqmm -OPEN WIRING
1) Light point with ceiling rose
Ins qtrs
| hall,office,dining,bed I&II,kitchen | 1 | 6 |  |  |  | 6
SI qtrs
| hall dining,bed I&II ,Kitchen,wash | 2 | 6 |  |  |  | 12
pc/hc qtrs
| drawing,bed,kitchen | 9 | 4 |  |  |  | 36
54
2) Light point with out ceiling rose
Ins qtrs
| hall,office,dining,bed I&II,kitchen | 1 | 6 |  |  |  | 6
SI qtrs
| hall dining,bed I&II ,Kitchen,wash | 2 | 7 |  |  |  | 14
pc/hc qtrs
| drawing,bed,kitchen | 9 | 5 |  |  |  | 45
65
3) calling bell
| Ins qtrs | 1 | 1 |  |  |  | 1
| SI qtrs | 1 | 2 |  |  |  | 2
| pc/hc block | 1 | 12 |  |  |  | 12
15
13 | Wiring with 1.5 sqmm pvc insulated single core multistarnd fire retardant flexible copper cable 5 Amps 5 pin plug socket point at convenient places ( open wiring)
Ins qtrs
| hall,office,bed -I & II | 1 | 4 |  |  |  | 4
SI qtrs
| hall dining,bed -I & II | 2 | 3 |  |  |  | 6
pc/hc blocks
| drawing, bed | 2 | 8 |  |  |  | 16
26
14 | Wiring with 1.5 sqmm pvc insulated single core multistarnd fire retardant flexible copper cable 5 Amps 5 pin plug socket point at board it self(open wiring)
Ins qtrs
| hall,office,bed -I & II | 1 | 4 |  |  |  | 4
SI qtrs
| hall dining,bed -I & II | 2 | 3 |  |  |  | 6
pc/hc blocks
| drawing, bed ,kitchen | 2 | 8 |  |  |  | 16
26
15 | Wiring with 1.5 sqmm pvc insulated single core multistarnd fire retardant flexible copper cable for fan point(open wiring)
Ins qtrs
| hall,office,bed -I & II | 1 | 4 |  |  |  | 4
SI qtrs
| hall dining,bed -I & II | 2 | 4 |  |  |  | 8
pc/hc blocks
| drawing, bed | 16 | 2 |  |  |  | 32
44
16 | Supplying and fixing T.W box of size covered with 3mm thick hylem sheet T.V /Telephone line socket
Ins qtrs
| hall,office | 1 | 2 |  |  |  | 2
SI qtrs
| Hall,bed | 1 | 2 |  |  |  | 2
Pc/Hc qtrs
| drawing,bed | 8 | 1 |  |  |  | 8
12
17 | Supplying laying and concealing pvc pipe of 20 mm dia TV/Telephone etc.,
| Ins qtrs | 1 | 25 |  |  |  | 25
| PC/hc qtrs B & c block | 2 | 25 |  |  |  | 50
75
18 | Plain cement concrte 1:2:4 using 20 mm HBSJ
| Existing cement concrete road | 1 | 1 | 7.8 | 4.5 | 0.05 | 1.755
[6 empty] | say | 1.8
19 | Supplying and fixing of 20 mm precast slab cup board /wardrobes
a) In ground floor
Ins qtrs
| hall | 1 | 4 | 1.04 | 0.3 |  | 1.248
| kitchen | 1 | 4 | 0.9 | 0.3 |  | 1.08
| bed I & II | 2 | 4 | 0.9 | 0.3 |  | 2.16
Pc/hc qtrs
| drawing | 8 | 4 | 0.9 | 0.3 |  | 8.64
| bed | 9 | 4 | 0.89 | 0.45 |  | 14.418
27.546
[6 empty] | SAY | 27.6
b) In first floor
Pc/hc qtrs
| drawing | 8 | 4 | 0.9 | 0.3 |  | 8.64
| bed | 9 | 4 | 0.89 | 0.45 |  | 14.418
23.058
[6 empty] | say | 23.1
c) In second floor
Pc/hc qtrs
| drawing | 6 | 4 | 0.9 | 0.3 |  | 6.48
| bed | 4 | 4 | 0.89 | 0.45 |  | 6.408
12.888
[6 empty] | say | 12.9
20 | Precast slab 40 mm thick
a) In foundation & basement
above chamber
| Ins qtrs | 1 | 4 | 0.75 | 0.75 |  | 2.25
| si qtrs | 2 | 3 | 0.75 | 0.75 |  | 3.375
| pc/hc qtrs | 2 | 7 | 0.75 | 0.75 |  | 7.875
13.51
[6 empty] | SAY | 13.6
B) In ground floor
| Ins qtrs kitchen | 1 | 1 | 1.2 | 0.45 |  | 0.54
| si qtrs kit | 1 | 2 | 1.2 | 0.45 |  | 1.08
| pc/hc qtrs | 6 | 1 | 1.2 | 0.45 |  | 3.24
4.86
[6 empty] | say | 4.9
b) In first floor
| si qtrs kit | 1 | 2 | 1.2 | 0.45 |  | 1.08
| pc/hc qtrs | 5 | 1 | 1.2 | 0.45 |  | 2.7
3.78
[6 empty] | say | 3.8
c) In second floor
| si qtrs kit | 1 | 2 | 1.2 | 0.45 |  | 1.08
| pc/hc qtrs | 3 | 1 | 1.2 | 0.45 |  | 1.62
2.7
21 | Supplying and fixing of terracotta jolly ventilator 50 mm thick
A) In G.F
| Ins | 1 | 2 | 0.9 |  | 0.6 | 1.08
| SI | 1 | 2 | 0.9 |  | 0.6 | 1.08
| pc/hc | 1 | 6 | 0.9 |  | 0.6 | 3.24
5.4
[6 empty] | say | 5.4
B) In first floor
| SI | 1 | 2 | 0.9 |  | 0.6 | 1.08
| pc/hc | 1 | 6 | 0.9 |  | 0.6 | 3.24
4.32
[6 empty] | say | 4.4
c) In second floor
| pc/hc | 1 | 4 | 0.9 |  | 0.6 | 2.16
[6 empty] | say | 2.2
22 | Floor plastering in C.M 1:4,20 mm thick
| Ins c/b bott | 1 | 2 | 0.9 | 0.45 |  | 0.81
| si qtrs | 2 | 2 | 0.85 | 0.45 |  | 1.53
| pc/hc qtrs | 14 | 2 | 0.9 | 0.45 |  | 11.34
13.68
[6 empty] | say | 13.7
23 | Ellis pattern flooring
| Oht base slab top ins qtrs | 1 | 1 | 2 | 2 |  | 4
| Oht base slab top si qtrs | 1 | 1 | 3 | 2 |  | 6
| Oht base slab top pc/hc qtrs | 1 | 6 | 3.75 | 2 |  | 45
55
24 | Plastering in C.M 1:4 12 mm thick
| drainage inner | 1 | 1 | 40.35 | 0.3 |  | 12.105
| chamber inner | 1 | 15 | 2.4 | 0.6 |  | 21.6
| Ins qtrs stair hand rail | 1 | 1 | 1 |  | 1.9 | 1.9
| si qtrs stair hand rail | 1 | 2 | 0.9 |  | 1.9 | 3.42
| pc/hc qtrs stair hand rail | 2 | 1 | 0.6 |  | 1.9 | 2.28
| PC/hc qtrs | 1 | 2 | 0.75 |  | 1.9 | 2.85
44.155
[6 empty] | say | 44.2
25 | Plastering in C.M 1:5 ,12 mm thick border
a) 150 mm wide border
| INS qtrs top level | 1 | 1 | 40.3 |  |  | 40.3
| ins qtrs basement | 1 | 1 | 40.3 |  |  | 40.3
| Ins qtrs h/r level | 1 | 1 | 14.31 |  |  | 14.31
| SI qtrs top level | 1 | 1 | 37.28 |  |  | 37.28
| SI qtrs basement | 1 | 1 | 37.28 |  |  | 37.28
| SI qtrs h/r level | 1 | 1 | 17.01 |  |  | 17.01
| pc/hc qtrs top level | 1 | 1 | 87.28 |  |  | 87.28
| pc/hc qtrs basement | 1 | 1 | 87.28 |  |  | 87.28
| pc/hc H/R | 1 | 1 | 16.94 |  |  | 16.94
377.98
[6 empty] | say | 378
b) 75 mm wide border
| Ins qtrs alaround | 1 | 1 | 40.3 |  |  | 40.3
| si qtrs alaaround | 1 | 2 | 37.28 |  |  | 74.56
| pc/hc qtrs alaround | 1 | 3 | 87.28 |  |  | 261.84
376.7
c) 50 mm wide border
| INS qtrs top level | 1 | 1 | 40.3 |  |  | 40.3
| Ins qtrs h/r level | 1 | 1 | 14.31 |  |  | 14.31
| SI qtrs top level | 1 | 1 | 37.28 |  |  | 37.28
| SI qtrs h/r level | 1 | 1 | 17.01 |  |  | 17.01
| pc/hc qtrs top level | 1 | 1 | 87.28 |  |  | 87.28
| pc/hc H/R | 1 | 1 | 16.94 |  |  | 16.94
213.12
[6 empty] | say | 213.2
26 | Painting the old iron work
Ins qtrs
| w 1 | 1 | 2 | 1.35 | 1 | 1.35 | 3.645
| w2 | 1 | 3 | 0.9 | 1 | 1.35 | 3.645
| w3 | 1 | 1 | 0.45 | 1 | 1.35 | 0.6075
| kw | 1 | 1 | 0.9 | 1 | 1.05 | 0.945
| balcony grill | 1 | 1 | 1 | 1 | 2.1 | 2.1
| H/R front grill | 1 | 1 | 2 | 1 | 0.75 | 1.5
| h/r door | 1 | 1 | 0.9 | 1 | 2.1 | 1.89
| SI QTRS | [5 empty] | 0
| W | 1 | 2 | 1.8 | 1 | 1.35 | 4.86
| w2 | 2 | 4 | 0.9 | 1 | 1.35 | 9.72
| wash area rear side grill | 1 | 1 | 2.385 | 1 | 1.35 | 3.2197
| grill gate | 1 | 1 | 1 | 1 | 2.1 | 2.1
| kw | 1 | 2 | 0.9 | 1 | 1.35 | 2.43
| staircase front balcony grill | 1 | 3 | 2 | 1 | 0.6 | 3.6
| elevation grill | 1 | 1 | 0.6 | 1 | 0.6 | 0.36
| h/r grill | 1 | 2 | 0.9 | 1 | 2.1 | 3.78
| pc/hc qtrs | [5 empty] | 0
| w1 | 16 | 2 | 1.35 | 1 | 1.35 | 58.32
| w2 | 1 | 16 | 0.45 | 1 | 1.35 | 9.72
| w3 | 1 | 16 | 1.35 | 1 | 1.05 | 22.68
| h/r grill | 2 | 3 | 0.9 | 1 | 2.1 | 11.34
146.4623
[6 empty] | say | 146.5
27 | Painting the old wood work
ins qtrs
| d1 door | 1 | 4 | 0.9 | 2.6 | 2.1 | 19.656
| D1A door | 1 | 2 | 0.9 | 2.6 | 2.1 | 9.828
| d2 | 1 | 2 | 0.7 | 2.6 | 2 | 7.28
| si qtrs | 2 |  |  |  |  | 0
| d1 | 2 | 3 | 0.9 | 2.6 | 2.1 | 29.484
| D1A door | 2 | 1 | 0.9 | 2.6 | 2.1 | 9.828
| d2 | 2 | 2 | 0.7 | 2.6 | 2.1 | 15.288
| pc/hc qtrs | [5 empty] | 0
| d1 door | 1 | 16 | 0.9 | 2.6 | 2.1 | 78.624
| D1A door | 1 | 16 | 0.9 | 2.6 | 2.1 | 78.624
| d2 | 2 | 16 | 0.7 | 2.6 | 2.1 | 122.304
| pump room door | 1 | 1 | 0.9 | 2.6 | 2.1 | 4.914
| cupboard | 1 | 19 | 1 | 2.6 | 2.1 | 103.74
479.57
[6 empty] | say | 479.6
28 | Supplying and fixing of upvc door
| ins qtrs toilet | 1 | 2 | 0.75 |  | 2.1 | 3.15
| si qtrs bath & wc | 2 | 2 | 0.75 |  | 2.1 | 6.3
| pc/hc qtrs bath & wc | 8 | 2 | 0.75 |  | 2.1 | 25.2
34.65
[6 empty] | SAY | 34.7
29 | S/F of 110 mm dia rain water down fall pipe Type -A
| ins qtrs | 1 | 2 | 7 |  |  | 14
| si qtrs | 1 | 2 | 9.85 |  |  | 19.7
| pc/hc qtrs | 1 | 12 | 12.7 |  |  | 152.4
186.1
30 | S/F of SWR pipe
a) 100 mm dia SWR PIPE
| Ins qtrs line | 1 | 2 | 3 |  |  | 6
| si qtrs line | 2 | 1 | 4.85 |  |  | 9.7
| pc/hc qtrs | 6 | 2 | 9 |  |  | 108
123.7
B) 75 mm dia SWR pipe
| Ins qtrs line | 1 | 2 | 4 |  |  | 8
| si qtrs line | 2 | 1 | 5.75 |  |  | 11.5
| pc/hc qtrs | 6 | 2 | 12 |  |  | 144
163.5
31 | s/f of box type fan hook
| ins qtrs | 1 | 9 |  |  |  | 9
| pc/hc qtrs B & C block | 4 | 5 |  |  |  | 20
29
32 | Supplying and fixing of ceiling fan 1200mm dia sweep
| Ins qtrs | 1 | 5 |  |  |  | 4
| si qtrs | 2 | 2 |  |  |  | 4
` | pc/hc qtrs | 2 | 16 |  |  |  | 32
40
33 | Charges for fixing of fan
| Ins qtrs | 1 | 5 |  |  |  | 4
| si qtrs | 2 | 2 |  |  |  | 4
| pc/hc qtrs | 2 | 16 |  |  |  | 32
40
34 | Supplying and fixing of colour glazed tiles in C.M 1:3 ,For walls
Ins qtrs
| toilets wall tile | 1 | 2 | 6.6 |  | 1.5 | 19.8
| verandah skirting | 1 | 1 | 7.55 |  | 0.1 | 0.755
| Office skirting | 1 | 1 | 10 |  | 0.1 | 1
| Hall skirting | 1 | 1 | 12.55 |  | 0.1 | 1.255
| Front bed skirting | 1 | 1 | 12.78 |  | 0.1 | 1.278
| rear bed skirting | 1 | 1 | 12.63 |  | 0.1 | 1.263
| dining skirting | 1 | 1 | 12.66 |  | 0.1 | 1.266
| balcony skirting | 1 | 1 | 2.84 |  | 0.1 | 0.284
| kitchen skirting | 1 | 1 | 11.86 |  | 0.1 | 1.186
| wash area skirting | 1 | 1 | 6.6 |  | 0.1 | 0.67
Si qtrs
| att ,toilet wall tile | 1 | 2 | 7.44 |  | 1.5 | 22.32
| com.toilet wall tile | 1 | 2 | 6.3 |  | 1.5 | 18.9
| hall/dining skirting | 1 | 2 | 14.17 |  | 0.1 | 2.834
| bed I&II skirting | 2 | 2 | 12.03 |  | 0.1 | 4.812
| kitchen skirting | 1 | 2 | 9.74 |  | 0.1 | 1.948
| wash area skirting | 1 | 2 | 6.87 |  | 0.1 | 1.374
Pc/hc qtrs
| wc wall tiles | 1 | 16 | 4.2 |  | 1.5 | 100.8
| drawing room skirting | 1 | 16 | 12.73 |  | 0.1 | 20.368
| bed skirting | 1 | 16 | 11.4 |  | 0.1 | 18.24
| kitchen skirting | 1 | 16 | 9.4 |  | 0.1 | 15.04
| passage skirting | 1 | 16 | 4.8 |  | 0.1 | 7.68
243.08
[6 empty] | say | 243.1
35 | Supplying and fixing of ceramic tiles (anti skid)
Ins qtrs
| toilets | 1 | 2 | 1.2 | 2.1 |  | 5.04
si qtrs
| att.toilet | 1 | 2 | 1.215 | 2.505 |  | 6.0872
| com.toilet | 1 | 2 | 1.2 | 1.95 |  | 4.68
pc/hc qtrs
| wc floor | 1 | 16 | 0.9 | 1.2 |  | 17.28
33.0872
[6 empty] | say | 33.1
36 | Supplying fabrication of MS/Rts steel rods
| qty as per item no: 4 |  |  | 44.9 x120 kg |  |  | 5388
5.388
37 | Supplying and fixing of 25 watts LED street light fittings
| Ins qtrs alaround | 1 | 4 |  |  |  | 4
| Si qtrs outer side | 1 | 4 |  |  |  | 4
| pc/hc qtrs outer side | 1 | 12 |  |  |  | 12
20
38 | S/F of 18 watts LED tube light fittings
| Ins qtrs | 1 | 8 |  |  |  | 8
| Si qtrs | 2 | 4 |  |  |  | 8
| Pc/hc qtrs | 16 | 4 |  |  |  | 64
80
39 | S/F of 9 watts LED bulb
| Ins qtrs | 1 | 11 |  |  |  | 11
| Si qtrs | 2 | 7 |  |  |  | 14
| Pc/hc qtrs | 16 | 7 |  |  |  | 112
137
40 | S/F of 12 watts LED bulb
| Ins qtrs | 1 | 4 |  |  |  | 4
| Si qtrs | 1 | 12 |  |  |  | 12
| Pc/hc qtrs | 1 | 40 |  |  |  | 40
56
41 | S/F of bulk head fittings suitable for 12 watts LED bulb
| Ins qtrs | 1 | 4 |  |  |  | 4
| Si qtrs | 1 | 12 |  |  |  | 12
| Pc/hc qtrs | 1 | 40 |  |  |  | 40
56
42 | Providing rainwater harvesting
a) Providing pit
| Ins qtrs | 1 | 2 |  |  |  | 2
| Si qtrs | 1 | 2 |  |  |  | 2
| Pc/hc qtrs | 1 | 6 |  |  |  | 6
10
b) Augering pit
| Ins qtrs | 1 | 2 | 3 |  |  | 6
| Si qtrs | 1 | 2 | 3 |  |  | 6
| Pc/hc qtrs | 1 | 6 | 3 |  |  | 18
30
43 | Run off 2 wires of 1.5 sqmm
| Ins qtrs | 1 | 1 | 125 |  |  | 125
| Si qtrs | 2 | 1 | 140 |  |  | 280
| Pc/hc qtrs | 2 | 8 | 40 |  |  | 640
1045
44 | Run off 2 wires of 2.5 sqmm
| Ins qtrs | 1 | 1 | 25 |  |  | 25
| Si qtrs | 2 | 1 | 17 |  |  | 34
| Pc/hc qtrs | 1 | 16 | 23 |  |  | 368
427
45 | S/F of BWR ply teak wood shutter
| Ins qtrs | 1 | 2 | 0.9 |  | 2.1 | 3.78
| Si qtrs | 2 | 2 | 0.9 |  | 2.1 | 7.56
| Pc/hc qtrs | 3 | 2 | 0.9 |  | 2.1 | 11.34
22.68
[6 empty] | SAY | 22.7
46 | S/F Of wash hand basin of size 550x400 mm
| Ins qtrs | 1 | 2 |  |  |  | 2
| Si qtrs | 2 | 2 |  |  |  | 4
| Pc/hc qtrs | 16 | 1 |  |  |  | 16
22
47 | S/F of Indian water closet 580x440 mm)
In ground floor
| Ins qtrs | 1 | 2 |  |  |  | 2
| si qtrs | 1 | 1 |  |  |  | 1
| pc/hc qtrs | 1 | 4 |  |  |  | 4
7
48 | S/F of Indian water close 580x440 mm)
In other than ground floor
| si qtrs | 1 | 2 |  |  |  | 2
| pc/hc qtrs | 1 | 16 |  |  |  | 16
18
49 | S/F of Europen water closet
| Ins qtrs | 1 | 1 |  |  |  | 1
| si qtrs | 1 | 1 |  |  |  | 1
2
50 | Supplying and fixing of half turn brass core CP short body tap
| Ins qtrs | 1 | 2 |  |  |  | 2
| si qtrs | 2 | 2 |  |  |  | 4
| pc/hc qtrs | 16 | 1 |  |  |  | 16
22
51 | Supplying and fixing of half turn brass core CP long body tap
| Ins qtrs | 1 | 3 |  |  |  | 3
| si qtrs | 2 | 3 |  |  |  | 6
| pc/hc qtrs | 16 | 2 |  |  |  | 32
41
52 | Supplying and Laying of SN 8 Pipe
a) 110 mm dia
| for septic tank line | 1 | 1 | 48 |  |  | 48
b) 160mm dia
| for septic tank line | 1 | 1 | 28 |  |  | 28
53 | WEATHERING COURSE
| Ins qtrs h/r roof slab | 1 | 1 | 3.06 | 4.835 | 0.08 | 1.1836
Ins qtrs roof slab
| over bed, hall & office | 1 | 1 | 8.42 | 4.005 | 0.08 | 2.6978
| over bed ,dining & kitchen part | 1 | 1 | 5.46 | 4.91 | 0.08 | 2.1447
| over toilets | 1 | 1 | 2.975 | 2.33 | 0.08 | 0.55454
| over balcony ,dining part , wash ,kit ,passage | 1 | 1 | 5.46 | 4.91 | 0.08 | 2.1447
| si qtrs head room roof slab | 1 | 1 | 3.06 | 5.445 | 0.08 | 1.3329
| pc/hc qtrs A,B & C-block H/R roof slab | 1 | 3 | 2.86 | 4.44 | 0.08 | 3.0476
| H/R beam | 1 | 1 | 2.46 | 0.23 | 0.08 | 0.045264
| pc/hc qtrs B-block first floor roof slab & c- block second floor roof slab | 1 | 2 | 12.21 | 7.04 | 0.08 | 13.7533
26.9045
[6 empty] | say | 26.9
54 | Laying of pressed tiles
INS QTRS
| Ins qtrs over H/R | 1 | 1 | 3 | 4.85 |  | 14.55
| sloped tiles | 1 | 1 | 15.7 |  | 0.23 | 3.611
| Over bed,hall,office verandah | 1 | 1 | 8.36 | 4.25 |  | 35.53
| over rear bed | 1 | 1 | 3.82 | 2.9 |  | 11.078
| over balcony,dining,kit,wash | 1 | 1 | 5.63 | 5 |  | 28.15
| over toilets | 1 | 1 | 2.72 | 2.3 |  | 6.256
| sloped tiles | 1 | 1 | 38.06 |  | 0.23 | 8.7538
| SI QTRS | [5 empty] | 0
| over H/R | 1 | 1 | 3 | 5.65 |  | 16.95
| sloped tiles | 1 | 1 | 17.3 |  | 0.23 | 3.979
| Over bed rooms & hall/dining passage | 1 | 1 | 6.46 | 5.915 |  | 38.2109
| over wash & kitchen | 1 | 1 | 2.79 | 3.77 |  | 10.5183
| over toilets | 1 | 1 | 2.93 | 2.7 |  | 7.911
| sloped tiles | 1 | 1 | 38.4 |  | 0.23 | 8.832
PC/HC QTRS
| over H/R | 1 | 3 | 2.8 | 5.41 |  | 45.444
| sloped tiles | 1 | 3 | 16.42 |  | 0.23 | 11.3298
| over sitout | 1 | 3 | 6.45 | 1.4 |  | 27.09
| over drawing | 1 | 6 | 3.75 | 3.22 |  | 72.45
| over kitchen bed | 1 | 6 | 5.03 | 3.2 |  | 96.576
| over wc | 1 | 6 | 1.1 | 1.4 |  | 9.24
| over bath & passage | 1 | 6 | 1.7 | 2.42 |  | 24.684
| sloped tiles | 1 | 1 | 38.5 |  | 0.23 | 8.855
489.9988
[6 empty] | sayt | 490
55 | Supplying and fixing of 15 Amps power plug
| Ins qtrs | 1 | 3 |  |  |  | 3
| SI qtrs | 2 | 3 |  |  |  | 6
| PC/HC qtrs | 16 | 1 |  |  |  | 16
25
56 | Supplying and fixing of 50 mm dia pvc pipe
Ins qtrs
| for waste water pipe | 1 | 1 | 1.5 |  |  | 1.5
SI qtrs
| for waste water pipe | 1 | 2 | 1.9 |  |  | 3.8
PC/HC qtrs
| for kitchen waste water pipe | 1 | 16 | 1.3 |  |  | 20.8
26.1
57 | Brick partition wall of 50mm thick
a) In ground floor
| Ins qtrs | 1 | 1 | 1 |  | 0.9 | 0.9
b) In first floor
| si qtrs | 1 | 2 | 0.9 |  | 0.9 | 1.62
| pc/hc qtrs | 2 | 1 | 0.6 |  | 0.9 | 1.08
2.7
c) In second floor
| PC/hc qtrs | 1 | 2 | 0.75 |  | 0.9 | 1.35
58 | Painting the new walls with two coats of plastic emulsion paint
INS QTRS
| alaround outer side | 1 | 1 | 40.29 |  | 3.3 | 132.957
| d/f stair case front open G.F | -1 | 1 | 2 |  | 2.1 | -4.2
| Add jams | 1 | 1 | 8.2 | 0.23 |  | 1.886
| d/f W1 | -1 | 1 | 1.35 |  | 1.35 | -1.8225
| add jambs | 1 | 1 | 5.4 | 0.13 |  | 0.702
| d/f W2 | -1 | 3 | 0.9 |  | 1.35 | -3.645
| add jambs | 1 | 3 | 4.5 | 0.13 |  | 1.755
| d/f W3 | -1 | 1 | 0.45 |  | 1.35 | -0.6075
| d/f kit window | -1 | 1 | 0.9 |  | 1.05 | -0.945
| d/f jolly | -1 | 2 | 0.9 |  | 0.6 | -1.08
| d/f wash area gate | -1 | 1 | 0.9 |  | 2.1 | -1.89
| add jambs | 1 | 1 | 5.1 | 0.13 |  | 0.663
SI QTRS
| Outer alaround | 1 | 1 | 35.29 |  | 7.25 | 255.8525
| d/f front open G.F | -1 | 1 | 2 |  | 2.1 | -4.2
| d/f front open F.F | -1 | 1 | 2 |  | 1.35 | -2.7
| d/f w | -1 | 2 | 1.8 |  | 1.35 | -4.86
| d/f w2 | -2 | 2 | 0.9 |  | 1.35 | -4.86
| d/f jolly | -2 | 2 | 0.9 |  | 0.6 | -2.16
| parapet top | 1 | 1 | 26.18 | 0.23 |  | 6.0214
| parapet inner | 1 | 1 | 25.2 |  | 0.9 | 22.68
| oht base slab | 1 | 1 | 8 |  | 0.3 | 2.4
| OHT support wall | 1 | 2 | 3.23 |  | 0.9 | 5.814
| head room alaround | 1 | 1 | 14.61 |  | 2.7 | 39.447
| d/f head room parapet portion | -1 | 1 | 8.42 |  | 0.9 | -7.578
| parapet top | 1 | 1 | 13.69 | 0.23 |  | 3.1487
| parapet inner | 1 | 1 | 12.77 |  | 0.3 | 3.831
| pc/hc quarters | [5 empty] | 0
| Outer alaround | 1 | 1 | 86.42 |  | 10.15 | 877.163
| d/f B-block g.f | -1 | 2 | 12.21 |  | 2.85 | -69.597
| d/f stair case front open G.F | -1 | 3 | 1.8 |  | 2.1 | -11.34
| add jambs | 1 | 3 | 6 | 0.23 |  | 4.14
| d/f stair case front open f.F | -1 | 3 | 1.8 |  | 1.35 | -7.29
| add jambs | 1 | 3 | 6.3 | 0.23 |  | 4.347
| d/f stair case front open s.F | -1 | 3 | 1.8 |  | 1.35 | -7.29
| add jambs | 1 | 3 | 6.3 | 0.23 |  | 4.347
| d/f c-block parapet | -1 | 1 | 38.48 |  | 0.9 | -34.632
| d/f b-block parapet | -1 | 1 | 24.4 |  | 0.9 | -21.96
| d/f d.door | -1 | 6 | 0.9 |  | 2.1 | -11.34
| d/f w1 | -16 | 2 | 1.35 |  | 1.35 | -58.32
| add jambs | 16 | 2 | 5.4 | 0.05 |  | 8.64
| d/f w2 | -16 | 1 | 0.45 |  | 1.35 | -9.72
| add jambs | 16 | 1 | 3.6 | 0.05 |  | 2.88
| d/f jolly | -1 | 14 | 0.9 |  | 0.6 | -7.56
| add jambs | 1 | 14 | 3 | 0.18 |  | 7.56
| D/F W3 | -1 | 16 | 1.35 |  | 1.05 | -22.68
| Add jambs | 1 | 16 | 4.8 | 0.18 |  | 13.824
| front drop portions | 1 | 8 | 7.59 |  | 1.25 | 75.9
| pc/hc quarters parapet top | 1 | 3 | 37.56 | 0.23 |  | 25.9164
| d/f b-block common wall | -1 | 2 | 3.99 | 0.23 |  | -1.8354
| Ins qtrs front verandah s/s bottom | 1 | 1 | 5.19 | 0.45 |  | 2.3355
| s/s sides | 1 | 2 | 0.45 |  | 0.063 | 0.0567
| front bed & hall W S/S bottom | 1 | 1 | 2.5 | 0.45 |  | 1.125
| s/s sides | 1 | 2 | 0.45 |  | 0.063 | 0.0567
| W -2 S/S bottom | 1 | 2 | 1.36 | 0.45 |  | 1.224
| s/s sides | 2 | 2 | 0.45 |  | 0.063 | 0.1134
| w3 s/s bottom | 1 | 1 | 1.1 | 0.45 |  | 0.495
| s/s sides | 1 | 2 | 0.45 |  | 0.063 | 0.0567
| SI qtrs front s/s bottom | 1 | 1 | 6.5 | 0.45 |  | 2.925
| s/s sides | 1 | 2 | 0.45 |  | 0.063 | 0.0567
| w2 s/s bottom | 2 | 3 | 1.36 | 0.45 |  | 3.672
| s/s sides | 3 | 2 | 0.45 |  | 0.063 | 0.1701
| PC/HC qtrs w1s/s bottom | 2 | 16 | 1.81 | 0.45 |  | 26.064
| s/s sides | 4 | 16 | 0.45 |  | 0.063 | 1.8144
| w2 s/s bottom | 1 | 16 | 0.91 | 0.45 |  | 6.552
| s/s sides | 2 | 16 | 0.45 |  | 0.063 | 0.9072
| W3s/s bottom | 1 | 16 | 1.81 | 0.45 |  | 13.032
| s/s sides | 2 | 16 | 0.45 |  | 0.063 | 0.9072
| pump room inner alaround | 1 | 1 | 10.6 |  | 2.4 | 25.44
| d/f door | -1 | 1 | 0.9 |  | 2.1 | -1.89
| d/f w | -1 | 1 | 0.9 |  | 1.35 | -1.215
| add w . Jambs | 1 | 1 | 4.5 | 0.18 |  | 0.81
1282.4712
[6 empty] | SAY | 1282.5
59 | Painting the new walls with two coats of Oil bound distemper
| qty as per item no: 10 | [5 empty] | 4066.8
| Ins qtrs staircase hand rail | 1 | 4 | 3 |  | 1.9 | 22.8
| Si qtrs hand rail | 1 | 6 | 3.25 |  | 1.9 | 37.05
| pc/hc qtrs A& C block | 2 | 8 | 3.1 |  | 1.9 | 94.24
| pc/hc qtrs B block | 1 | 6 | 3.1 |  | 1.9 | 35.34
4256.23
| d/f ITEM NO :58 | [5 empty] | -1282.5
2973.73
[6 empty] | SAY | 2973.8
60 | White washing three coats
| item no: 9 | [5 empty] | 894
| ins qtrs stair flight bottom | 1 | 4 | 3 | 1 |  | 12
| midlanding | 1 | 2 | 2 | 1 |  | 4
| Si qtrs stair flight bottom | 1 | 6 | 3.25 | 1 |  | 19.5
| midlanding | 1 | 3 | 2 | 1 |  | 6
| Pc/hc qtrs A& C block stair flight bottom | 1 | 8 | 3.1 | 0.9 |  | 22.32
| midlanding | 1 | 4 | 1.8 | 0.9 |  | 6.48
| Pc/hc qtrs A& C block stair flight bottom | 1 | 6 | 3.1 | 0.9 |  | 16.74
| midlanding | 1 | 3 | 1.8 | 0.9 |  | 4.86
985.9
[6 empty] | say | 985.9
61 | S/F of CI Manhole cover
| for sump | 1 | 2 |  |  |  | 2
[6 empty] | say | 2
62 | Supplying and fixing of stone ware gully trap
| ins qtrs | 1 | 2 |  |  |  | 2
| si qtrs bath & wc | 1 | 2 |  |  |  | 2
| pc/hc qtrs bath & wc | 1 | 6 |  |  |  | 6
10
63 | Providing two legged scaffolding
a) 3.00 mt height
| Ins qtrs alaround | 1 | 1 | 40.29 | _ | _ | 40.29
[6 empty] | SAY | 40.3
b) 5.50 mt height inaddition to 2.50 mt height
| SI alaround | 1 | 1 | 34.99 |  |  | 34.99
| pc/hc qtrs - front side | 1 | 1 | 8.75 |  |  | 8.75
| pc/hc qtrs - rear side | 1 | 1 | 9.95 |  |  | 9.95
53.69
53.7
c) 8.00 mtr height 1n addition to 2.50 mtr
| pc/ hc qtrs block - A & C - Block alaround | 1 | 3 | 40.5 |  |  | 121.5
| d/f -B-Block common wall portion | -1 | 2 | 4.105 |  |  | -8.21
113.29
[6 empty] | say | 113.3
64 | Supplying and fixing of Granite slab for kitchen hearth slab (2'x1')
a) In G.F
| ins qtrs | 1 | 1 | 3.63 | 0.6 |  | 2.178
| Si qtrs | 1 | 1 | 2.485 | 0.6 |  | 1.491
| Pc/hc qtrs | 1 | 6 | 3 | 0.6 |  | 10.8
14.469
[6 empty] | say | 14.5
b) In f.f
| Si qtrs | 1 | 1 | 2.485 | 0.6 |  | 1.491
| Pc/hc qtrs | 1 | 6 | 3 | 0.6 |  | 10.8
12.291
[6 empty] | say | 12.3
c) In S.F
| Pc/hc qtrs | 1 | 4 | 3 | 0.6 |  | 7.2
65 | Supplying and fixing of virtified tiles 600x600x8 mm
Ins qtrs
| verandah floor | 1 | 1 | 2.5 | 1.275 |  | 3.1875
| Office | 1 | 1 | 2.5 | 2.5 |  | 6.25
| Hall | 1 | 1 | 2.5 | 3.775 |  | 9.4375
| Front bed | 1 | 1 | 2.5 | 3.89 |  | 9.725
| rear bed | 1 | 1 | 3.615 | 2.7 |  | 9.7605
| dining | 1 | 1 | 2.7 | 3.63 |  | 9.801
| balcony | 1 | 1 | 2.7 | 1.05 |  | 2.835
| kitchen | 1 | 1 | 2.3 | 3.63 |  | 8.349
| wash area | 1 | 1 | 2.3 | 1.05 |  | 2.415
| D door bottom | 1 | 5 | 0.9 | 0.23 |  | 1.035
| D1A bottom | 1 | 2 | 0.9 | 0.23 |  | 0.414
| d2 door | 1 | 2 | 0.7 | 0.23 |  | 0.322
| opening way bottom | 1 | 1 | 1.5 | 0.23 |  | 0.345
| opening way bottom | 1 | 1 | 0.9 | 0.23 |  | 0.207
SI QTRS
| hall/dining | 1 | 2 | 2.7 | 4.385 |  | 23.679
| bed I&II | 2 | 2 | 3.315 | 2.7 |  | 35.802
| kitchen | 1 | 2 | 2.385 | 2.485 |  | 11.8534
| wash area | 1 | 2 | 2.385 | 1.05 |  | 5.0085
| passage | 1 | 2 | 1.2 | 1.57 |  | 3.768
| D 1 door bottom | 1 | 3 | 0.9 | 0.23 |  | 0.621
| D1A door bottom | 2 | 1 | 0.9 | 0.23 |  | 0.414
| D2 door bottom | 2 | 2 | 0.7 | 0.23 |  | 0.644
| opening way bottom | 2 | 2 | 0.9 | 0.23 |  | 0.828
| PC/HC QTRS | [5 empty] | 0
| sitout floor | 1 | 16 | 1.895 | 1 |  | 30.32
| drawing room floor | 1 | 16 | 3.015 | 3.35 |  | 161.604
| bed floor | 1 | 16 | 2.7 | 3 |  | 129.6
| kitchen floor | 1 | 16 | 1.7 | 3 |  | 81.6
| passage | 1 | 16 | 1.5 | 0.9 |  | 21.6
| D1 door bootom | 1 | 16 | 0.9 | 0.23 |  | 3.312
| D2 door bottom | 2 | 16 | 0.7 | 0.23 |  | 5.152
| O1 opening bottom | 1 | 16 | 0.8 | 0.23 |  | 2.944
| o2 opeing bottom | 1 | 16 | 0.9 | 0.23 |  | 3.312
| D1A door bottom | 1 | 16 | 0.9 | 0.23 |  | 3.312
589.4575
[6 empty] | say | 589.5
66 | S/L of pvc ASTM pipe
a) 32 mm ASTM pipe
| Pumping line | 1 | 1 | 70 |  |  | 70
b) 25 mm ASTM pipe
| for delivery line | 1 | 1 | 450 |  |  | 450
c) 20 mm ASTM Pipe
| for concealed line | 19 | 2 | 2.5 |  |  | 95
67 | Supplying and fixing of 50 mm pavement slab
| Ins alaround | 1 | 1 | 25 | 0.6 |  | 15
| SI alaround | 1 | 1 | 17.5 | 0.6 |  | 10.5
| Pc/Hc alaround | 1 | 1 | 32.5 | 0.6 |  | 19.5
45
68 | Supplying and fixing of Nahani trap
| ins qtrs | 1 | 2 |  |  |  | 2
| si qtrs | 2 | 1 |  |  |  | 2
| pc/hc qtrs | 7 | 2 |  |  |  | 14
18
69 | plastering with c.m 1:4 ,12 mm th ,WPC
| Sump inside | 1 | 1 | 10.6 |  | 2 | 21.2
70 | Supplying and fixing of 700 litres capacity HDPE water tank
| ins qtrs | 1 | 1 |  |  |  | 1
| si qtrs | 1 | 2 |  |  |  | 2
| pc/hc qtrs | 1 | 9 |  |  |  | 9
12
71 | Supplying and fixing of 700 litres capacity HDPE water tank- top cover
| pc/hc qtrs | 1 | 7 |  |  |  | 7

## ABS
Name of work :Estimate for Special repair works for existing 1no Ins,2 no SI & 16 NO pc/hc Quarters at Vilathikulam in Thoothukudi district.
ABSTRACT ESTIMATE
slno | Qty | Description of work | Rate | Per | Amount
1 |  | Dismantling & clearing away
| 352.6 | a) Pressed tiles & weathering course | 39.7 | sqm | 13998.22
PWD SR P-22/22-23
| 13.1 | b) Brick masonry in cement mortar walls up to 6.00 mt height | 244 | cum | 3196.4
PWD SR P-21/22-23
| 12.1 | c) Brick masonry in cement mortar upto 9.00 mt height | 244 | cum | 2952.4
PWD SR P-21/22-23
| 10.8966 | c) Brick masonry in cement mortar upto 12.00 mt height | 244 | cum | 2658.7582
PWD SR P-21/22-23
| 41.1 | D) Dismantling R.C.C | 6380 | cum | 262218
PWD SR P-22/22-23
| 932.7 | e) Floor finish and dadooing walls in CM with mosiac tiles /glazed tiles for cuddapah slabs | 52.5 | sqm | 48966.75
PWD SR P-22/22-23
2 | 4516.6 | Clean removal of cement plastered | 6.9 | sqm | 31164.54
PWD SR P-25/22-23
3 |  | Form work
| 321.4 | b) plain surfaces such as roof slab,beam etc | 831.23 | sqm | 267157.322
Data
| 61.6 | c) for sunshades & small quantities | 1086.48 | sqm | 66927.168
Data
4 |  | Providing and laying and position of m20 grade concrete
| 12.4 | a) In ground floor | 7865.21 | cum | 97528.604
Data
| 13.4 | b) In fist floor | 8089.01 | cum | 108392.734
Data
| 16.8 | C) Second floor | 8312.81 | cum | 139655.208
Data
| 2.3 | d) In third floor | 8536.61 | cum | 19634.203
Data
5 | 8.3 | Brick work in C.M 1:5 ,Using kiln burnt brick of size 22x11x7cm in Foundation & basement | 6476.15 | cum | 53752.045
Data
6 |  | Brick work in C.M 1:6 ,Using kiln burnt brick of size 22x11x7cm
| 2.6 | a) In ground floor | 6478.47 | cum | 16844.022
Data
| 11.1 | b)In first floor | 6629.37 | cum | 73586.007
Data
| 4 | c) In second floor | 6780.27 | cum | 27121.08
Data
| 6 | d) In third floor | 6931.17 | cum | 41587.02
Data
7 |  | Brick work partition wall in C.M 1:4, 110 mm thick ,
| 38.4 | a) In foundation & basement | 782.66 | sqm | 30054.144
Data
| 38 | b) In ground floor | 790.89 | sqm | 30053.82
Data
| 42.6 | C) In first floor | 807.49 | sqm | 34399.074
Data
| 10.4 | d) In second floor | 824.09 | sqm | 8570.536
Data
| 4.1 | e) In third floor | 840.69 | sqm | 3446.829
Data
8 |  | Brick work partition wall in C.M 1:4, 70 mm thick ,
| 4.5 | A)In ground floor | 537.7 | sqm | 2419.65
Data
| 9.5 | b) In first floor | 548.26 | sqm | 5208.47
Data
| 3.8 | c) In second floor | 558.82 | sqm | 2123.516
Data
9 | 894 | Special ceiling plastering in C.M 1:3,10 mm thick | 273.93 | sqm | 244893.42
Data
10 | 4066.8 | Plastering in C.M 1:5,12 mm thick | 239.52 | sqm | 974079.936
Data
11 | 51.1 | Supplying and fixing of 4 mm thick pin headed glass | 880.2 | sqm | 44978.22
Data
12 |  | Wiring with 1.5 sqmm -OPEN WIRING
| 54 | 1) Light point with ceiling rose | 895 | point | 48330
Data
| 65 | 2) Light point with out ceiling rose | 897 | point | 58305
Data
| 15 | 3) calling bell | 935 | nos | 14025
Data
13 | 26 | Wiring with 1.5 sqmm pvc insulated single core multistarnd fire retardant flexible copper cable 5 Amps 5 pin plug socket point at convenient places ( open wiring) | 690 | point | 17940
Data
14 | 26 | Wiring with 1.5 sqmm pvc insulated single core multistarnd fire retardant flexible copper cable 5 Amps 5 pin plug socket point at board it self(open wiring) | 835 | point | 21710
Data
15 | 44 | Wiring with 1.5 sqmm pvc insulated single core multistarnd fire retardant flexible copper cable for fan point(open wiring) | 982 | point | 43208
Data
16 | 12 | Supplying and fixing T.W box of size covered with 3mm thick hylem sheet T.V /Telephone line socket | 77.01 | point | 924.12
Data
17 | 75 | Supplying laying and concealing pvc pipe of 20 mm dia TV/Telephone etc., | 85.69 | rmt | 6426.75
Data
18 | 1.8 | Plain cement concrte 1:2:4 using 20 mm HBSJ | 6315.9 | cum | 11368.62
Data
19 |  | Supplying and fixing of 20 mm precast slab cup board /wardrobes
| 27.6 | a) In ground floor | 1408.12 | sqm | 38864.112
Data
| 23.1 | b) In first floor | 1412.64 | sqm | 32631.984
Data
| 12.9 | c) In second floor | 1417.16 | sqm | 18281.364
Data
20 |  | Precast slab 40 mm thick
| 13.6 | a) In foundation & basement | 1550.55 | sqm | 21087.48
Data
| 4.9 | B) In ground floor | 1555.14 | sqm | 7620.186
Data
| 3.8 | b) In first floor | 1564.18 | sqm | 5943.884
Data
| 2.7 | c) In second floor | 1573.22 | sqm | 4247.694
Data
21 |  | Supplying and fixing of terracotta jolly ventilator 50 mm thick
| 5.4 | A) In G.F | 658.23 | sqm | 3554.442
Data
| 4.4 | B) In first floor | 674.83 |  | 2969.252
Data
| 2.2 | c) In second floor | 691.43 |  | 1521.146
Data
22 | 13.7 | Floor plastering in C.M 1:4,20 mm thick | 487.26 | cum | 6675.462
Data
23 | 55 | Ellis pattern flooring | 430.44 | sqm | 23674.2
Data
24 | 44.2 | Plastering in C.M 1:4 12 mm thick | 245.61 | sqm | 10855.962
Data
25 |  | Plastering in C.M 1:5 ,12 mm thick border
| 378 | a) 150 mm wide border | 76.47 | rmt | 28905.66
Data
| 376.7 | b) 75 mm wide border | 49.79 | rmt | 18755.893
Data
| 213.2 | c) 50 mm wide border | 37.06 | rmt | 7901.192
Data
26 | 146.5 | Painting the old iron work | 135.02 | sqm | 19780.43
Data
27 | 479.6 | Painting the old wood work | 153.77 | sqm | 73748.092
Data
28 | 34.7 | Supplying and fixing of upvc door | 3325 | sqm | 115377.5
Data
29 | 186.1 | S/F of 110 mm dia rain water down fall pipe Type -A | 335.61 | rmt | 62457.021
Data
30 |  | S/F of SWR pipe
| 123.7 | a) 100 mm dia SWR PIPE | 696.55 | rmt | 86163.235
Data
| 163.5 | B) 75 mm dia SWR pipe | 579.25 | rmt | 94707.375
Data
31 | 29 | s/f of box type fan hook | 33.9 | nos | 983.1
Data
32 | 40 | Supplying and fixing of ceiling fan 1200mm dia sweep | 1552.7 | nos | 62108
Data
33 | 40 | Charges for fixing of fan | 571 | nos | 22840
Data
34 | 243.1 | Supplying and fixing of colour glazed tiles in C.M 1:3 ,For walls | 1329.22 | sqm | 323133.382
Data
35 | 33.1 | Supplying and fixing of ceramic tiles (anti skid) | 1170.8 | sqm | 38753.48
Data
36 | 5.388 | Supplying fabrication of MS/Rts steel rods | 87298.5 | MT | 470364.318
Data
37 | 20 | Supplying and fixing of 25 watts LED street light fittings | 3367 | nos | 67340
Data
38 | 80 | S/F of 18 watts LED tube light fittings | 690 | nos | 55200
Data
39 | 137 | S/F of 9 watts LED bulb | 135 | nos | 18495
Data
40 | 56 | S/F of 12 watts LED bulb | 170 | nos | 9520
41 | 56 | S/F of bulk head fittings suitable for 12 watts LED bulb | 517 | nos | 28952
Data
42 |  | Providing rainwater harvesting
| 10 | a) Providing pit | 2058.5 | nos | 20585
Data
| 30 | b) Augering pit | 477.13 | rmt | 14313.9
Data
43 | 1045 | Run off 2 wires of 1.5 sqmm | 128.2 | rmt | 133969
Data
44 | 427 | Run off 2 wires of 2.5 sqmm | 146.6 | rmt | 62598.2
Data
45 | 22.7 | S/F of BWR ply teak wood shutter | 3566.18 | sqm | 80952.286
Data
46 | 22 | S/F Of wash hand basin of size 550x400 mm | 3255.82 | nos | 71628.04
Data
47 |  | S/F of Indian water closet 580x440 mm)
| 7 | In ground floor | 3257.37 | nos | 22801.59
Data
48 |  | S/F of Indian water close 580x440 mm)
| 12 | In other than ground floor | 5089.25 | nos | 61071
Data
49 | 3 | S/F of Europen water closet | 6906.2 | nos | 20718.6
Data
50 | 22 | Supplying and fixing of half turn brass core CP short body tap | 432 | nos | 9504
Data
51 | 41 | Supplying and fixing of half turn brass core CP long body tap | 480 | nos | 19680
Data
52 |  | Supplying and Laying of SN 8 Pipe
| 48 | a) 110 mm dia | 472.38 | rmt | 22674.24
Data
| 28 | b) 160mm dia | 796.61 | rmt | 22305.08
Data
53 | 26.9 | weathering course | 3683.37 |  | 99082.653
54 | 490 | Laying of pressed tiles | 1148.89 | sqm | 562956.1
Data
55 | 25 | Supplying and fixing of 15 Amps power plug | 150 | nos | 3750
Data
56 | 26.1 | Supplying and fixing of 50 mm dia pvc pipe | 114.45 | rmt | 2987.145
Data
57 |  | Brick partition wall of 50mm thick
| 0.9 | a) In ground floor | 389.78 | sqm | 350.802
Data
| 2.7 | b) In first floor | 397.33 | sqm | 1072.791
Data
| 1.35 | c) In second floor | 404.88 | sqm | 546.588
Data
58 | 1282.5 | Painting the new walls with two coats of plastic emulsion paint | 222.41 | sqm | 285240.825
Data
59 | 2973.8 | Painting the new walls with two coats of Oil bound distemper | 119.41 | sqm | 355101.458
Data
60 | 985.9 | White washing three coats | 43.03 | sqm | 42423.277
Data
61 | 2 | S/F of CI Manhole cover | 1864 | nos | 3728
Data
62 | 10 | Supplying and fixing of stone ware gully trap | 1906.35 | nos | 19063.5
Data
63 |  | Providing two legged scaffolding
| 40.3 | a) 3.00 mt height | 334.22 | rmt | 13469.066
Data
| 53.7 | b) 5.50 mt height inaddition to 2.50 mt height | 655.9 | rmt | 35221.83
Data
| 113.3 | c) 8.00 mtr height 1n addition to 2.50 mtr | 977.58 | rmt | 110759.814
Data
64 |  | Supplying and fixing of Granite slab for kitchen hearth slab (2'x1')
| 14.5 | a) In G.F | 1098.89 | sqm | 15933.905
| 12.3 | b) In f.f | 1101.13 | sqm | 13543.899
| 7.2 | c) In S.F | 1103.37 | sqm | 7944.264
Data
65 | 589.5 | Supplying and fixing of virtified tiles | 1214.24 | sqm | 715794.48
Data
66 |  | Supplying and laying of pvc ASTM pipe
| 70 | a) 32 mm AST PIPE | 243.38 | rmt | 17036.6
Data
| 450 | b) 25 mm ASTM pipe | 225.77 | rmt | 101596.5
Data
| 95 | c) 20 mm ASTM pipe | 220.98 | rmt | 20993.1
Data
67 | 45 | Supplying and fixing of 50 mm pavement slab | 398.16 | sqm | 17917.2
Data
68 | 18 | Supplying and fixing of Nahani trap | 160 | no | 2880
Data
69 | 21.2 | plastering with c.m 1:4 ,12 mm th ,WPC | 264.3 | sqm | 5603.16
Data
70 | 6 | Supplying and fixing of 700 litres capacity HDPE water tank | 7035 | NO | 42210
Data
71 | 13 | Supplying and fixing of 700 litres capacity HDPE water tank- top cover | 300 | NO | 3900
QTN
|  | Total -I |  |  | 7727126.3252
|  | provision for 1 no of septic tank |  |  | 346512.0039
|  | Total -II |  |  | 8073638.3291
|  | Add GST @18% |  |  | 1453254.8992
|  | Total -III |  |  | 9526893.2284
|  | L.S.Provision for drinking water supply and motor |  |  | 200000
|  | Total- IV |  |  | 9726893.2284
|  | Labour welfare fund @ 1% |  |  | 97268.9323
|  | Supervision chargrs @ 7.5% |  |  | 729516.9921
|  | Contingincies @ 2.5% |  |  | 128000
|  | Total -V |  |  | 10681679.1528
|  |  |  | say | 10674700

## Sheet3
TAMIL NADU POLICE HOUSING CORPORATION
======================================
PLACE:- |  | vilathikulam in Thoothukudi district
- | - | - | - | - | -
QTY |  | COST OF MATERIALS | RATE | PER | AMOUNT
- | - | - | - | - | -
| * | CEMENT MORTAR(1:1.5)
-
0.96 | M.T | CEMENT | 5960 | M.T | 5721.6
1 | CUM | SAND | 1552.1 | CUM | 1552.1
1 | CUM | MIXING OF MORTAR | 100 | CUM | 100
| L.S | SUNDRIES |  | L.S | 0
-
|  | TOTAL FOR 1 CUM |  |  | 7373.7
| * | CEMENT MORTAR(1:2)
-
0.72 | M.T | CEMENT | 5960 | M.T | 4291.2
1 | CUM | SAND | 1552.1 | CUM | 1552.1
1 | CUM | MIXING OF MORTAR | 100 | CUM | 100
| L.S | SUNDRIES |  | L.S | 0
-
|  | TOTAL FOR 1 CUM |  |  | 5943.3
-
| * | CEMENT MORTAR(1:3)
-
0.48 | M.T | CEMENT | 5960 | M.T | 2860.8
1 | CUM | SAND | 1552.1 | CUM | 1552.1
1 | CUM | MIXING OF MORTAR | 100 | CUM | 100
| L.S | SUNDRIES |  | L.S | 0
-
|  | TOTAL FOR 1 CUM |  |  | 4512.9
-
| * | CEMENT MORTAR(1:4)
0.36 | M.T | CEMENT | 5960 | M.T | 2145.6
1 | CUM | SAND | 1552.1 | CUM | 1552.1
1 | CUM | MIXING OF MORTAR | 100 | CUM | 100
| L.S | SUNDRIES |  | L.S | 0
-
|  | TOTAL FOR 1 CUM |  |  | 3797.7
-
| * | CEMENT MORTAR(1:5)
-
0.288 | M.T | CEMENT | 5960 | M.T | 1716.48
1 | CUM | SAND | 1552.1 | CUM | 1552.1
1 | CUM | MIXING OF MORTAR | 100 | CUM | 100
| L.S | SUNDRIES |  | L.S | 0
-
|  | TOTAL FOR 1 CUM |  |  | 3368.58
-
| * | CEMENT MORTAR(1:6)
-
0.24 | M.T | CEMENT | 5960 | M.T | 1430.4
1 | CUM | SAND | 1552.1 | CUM | 1552.1
1 | CUM | MIXING OF MORTAR | 100 | CUM | 100
| L.S | SUNDRIES |  | L.S | 0
-
|  | TOTAL FOR 1 CUM |  |  | 3082.5
-
| * | CEMENT MORTAR(1:7)
-
0.206 | M.T | CEMENT | 5960 | M.T | 1227.76
1 | CUM | SAND | 1552.1 | CUM | 1552.1
1 | CUM | MIXING OF MORTAR | 100 | CUM | 100
| L.S | SUNDRIES |  | L.S | 0
-
|  | TOTAL FOR 1 CUM |  |  | 2879.86
-
| * | CEMENT MORTAR(1:8)
-
0.18 | M.T | CEMENT | 5960 | M.T | 1072.8
1 | CUM | SAND | 1552.1 | CUM | 1552.1
1 | CUM | MIXING OF MORTAR | 100 | CUM | 100
| L.S | SUNDRIES |  | L.S | 0
-
|  | TOTAL FOR 1 CUM |  |  | 2724.9
-
1.1 |  | EARTH WORK EXCAVATION
---------------------
10 | CUM | EARTH WORK EXCAVATION IN SS20B | 96.6 | CUM | 966
10 | CUM | ADD 100% FOR NARROW CUTTING | 96.6 | CUM | 966
10 | CUM | 1/3REFILLING CHARGES | 11.2 | CUM | 112
| L.S | SUNDRIES |  | L.S | 0
-
|  | TOTAL FOR 10 CUM |  |  | 2044
-
|  | RATE PER CUM INCLUDING REFILLING | 0 TO 2M |  | 204.4
|  |  | 2 TO 3M |  | 213.7
| 18.1.a. | Form work for Plinth beam, Grade beam, Raft beam | 739.38
| b. | Form work for Roof and lintels using M.S sheet | 831.23
| c. | Form work for Small quantity and column using M.S. sheet | 997.48
| d. | Form work for Vertical walls | 914.35
Standardised concrete Mix M20 Grade Concrete
5 | cum | 20mm HBG Machine crushed stone jelly (7730 Kg) | 1761.5 |  | 8807.5
3.3 | cum | 10-12mm HBG Machine crushed stone jelly (5156 Kg) | 1482.5 |  | 4892.25
4.79 | cum | Sand (7670 Kg) | 1552.1 |  | 7434.56
3.25 | MT | Cement | 5960 |  | 19370
19.5 | Kg | Plasticiser /Super plasticiser @ .60% of cement (P57 item NO.198 | 42.8 |  | 834.6
3.5 | Nos | Mason II | 804 | 0 | 2814
21.2 | Nos | Maz I | 562 |  | 11914.4
35.3 | Nos | Maz II | 461 |  | 16273.3
|  | Total for 10 cum | 0 |  | 72340.61
|  | for 1 cum | 0 |  | 7234.06
1 | cum | Vibrating charges p-28 /103 | 81.3 |  | 81.3
|  | Sub Total | 0 |  | 7315.36
LS |  | Add for water charges & other sundries (0.5 % of sub total | LS |  | 36.58
|  | Foundation & Basement |  |  | 7351.94
-
|  | G.F |  |  | 7455.24
|  | F.F |  |  | 7658.74
|  | S.F |  |  | 7862.24
|  | T.F |  |  | 8065.74
|  | Fourth Floor |  |  | 8269.24
6.5 | * | B.W IN C.M(1:5) using kiln burnt country bricks
Bricks of size 22x11x7 cm
-
4800 | NOS. | Bricks of size 22x11x7 cm | 5758.1 | 1000NO. | 27638.88
2.5 | CUM | CEMENT MORTAR(1:5) | 3368.58 | CUM | 8421.45
3.5 | NO. | MASON I | 861 | NO. | 3013.5
10.6 | NO. | MASON II | 804 | NO. | 8522.4
7.1 | NO. | MAZDOOR I | 562 | NO. | 3990.2
21.2 | NO. | MAZDOOR II | 461 | NO. | 9773.2
| L.S | SUNDRIES |  | L.S | 0
-
|  | TOTAL FOR 10 CUM |  |  | 61359.63
-
|  | RATE PER CUM |  |  | 6135.96
=
|  | G.F |  |  | 6203.96
|  | F.F |  |  | 6341.16
|  | S.F |  |  | 6478.36
|  | T.F |  |  | 6615.56
|  | Forth floor |  |  | 6752.76
9 | * | B.W IN C.M(1:6) using kiln burnt country bricks
Bricks of size 22x11x7 cm
-
4800 | NOS. | Bricks of size 22x11x7 cm | 5758.1 | 1000NO. | 27638.88
2.5 | CUM | CEMENT MORTAR(1:6) | 3082.5 | CUM | 7706.25
3.5 | NO. | MASON I | 861 | NO. | 3013.5
10.6 | NO. | MASON II | 804 | NO. | 8522.4
7.1 | NO. | MAZDOOR I | 562 | NO. | 3990.2
21.2 | NO. | MAZDOOR II | 461 | NO. | 9773.2
| L.S | SUNDRIES |  | L.S | 0
-
|  | TOTAL FOR 10 CUM |  |  | 60644.43
-
|  | RATE PER CUM |  |  | 6064.44
=
|  | G.F |  |  | 6132.44
|  | F.F |  |  | 6269.64
|  | S.F |  |  | 6406.84
|  | T.F |  |  | 6544.04
|  | Forth floor |  |  | 6681.24
PARTITION WALL
-
10 | * | B.W IN C.M(1:4) using Country BricksKiln Burnt SIZE 22x11x7Cm
Bricks of size 22x11x7 cm
-
4800 | NOS. | Bricks of size 22x11x7 cm | 5758.1 | 1000NO. | 27638.88
1.59 | CUM | CEMENT MORTAR(1:4) | 3797.7 | CUM | 6038.34
7 | NO. | MASON I | 861 | NO. | 6027
7.1 | NO. | MASON II | 804 | NO. | 5708.4
7.1 | NO. | MAZDOOR I | 562 | NO. | 3990.2
21.2 | NO. | MAZDOOR II | 461 | NO. | 9773.2
| L.S | SUNDRIES |  | L.S | 0
-
|  | TOTAL FOR 10 CUM |  |  | 59176.02
-
|  | RATE PER CUM |  |  | 5917.6
=
| ** | PARTITION WALL OF 110 mm thick
-
1.1 | CUM | PARATITION B.W IN C.M(1:4) | 5917.6 | CUM | 6509.36
1 | NO | MASON I | 861 | NO. | 861
| L.S | SUNDRIES |  | L.S | 0
-
|  | TOTAL FOR 10 SQM |  |  | 7370.36
-
|  | RATE PER SQM |  |  | 737.04
=
|  | G.F |  | 7.48 | 744.52
|  | F.F |  | 15.09 | 759.61
|  | S.F |  |  | 774.7
|  | T.F |  |  | 789.79
|  | Fourth Floor |  |  | 804.88
11 | * | B.W IN C.M(1:4) USING 2-B Categery
Bricks of size 22x11x7 cm
-
4800 | NOS. | Bricks of size 22x11x7 cm | 5758.1 | 1000NO. | 27638.88
1.59 | CUM | CEMENT MORTAR(1:4) | 3797.7 | CUM | 6038.34
7 | NO. | MASON I | 861 | NO. | 6027
7.1 | NO. | MASON II | 804 | NO. | 5708.4
7.1 | NO. | MAZDOOR I | 562 | NO. | 3990.2
21.2 | NO. | MAZDOOR II | 461 | NO. | 9773.2
| L.S | SUNDRIES |  | L.S | 0
-
|  | TOTAL FOR 10 CUM |  |  | 59176.02
-
|  | RATE PER CUM |  |  | 5917.6
=
| *** | PARTITION WALL OF 70mm thick
-
0.7 | CUM | PRATITION B.W IN C.M(1:4) | 5917.6 | NO. | 4142.32
1 | NO | MASON I | 861 | NO. | 861
| L.S | SUNDRIES |  | L.S | 0
-
|  | TOTAL FOR 10 SQM |  |  | 5003.32
-
|  | RATE PER SQM |  |  | 500.33
=
|  | G.F |  |  | 505.09
|  | F.F |  |  | 514.69
|  | S.F |  |  | 524.29
|  | T.F |  |  | 533.89
|  | Forth Floor |  |  | 543.49
=
35. | * | PLASTERING C.M(1:3) 10mmTHICK
-
0.1 | CUM | CEMENT MORTAR(1:3) | 4512.9 | CUM | 451.29
1.1 | NO. | MASON I | 861 | NO. | 947.1
1.1 | NO. | MAZDOOR I | 562 | NO. | 618.2
1.1 | NO. | MAZDOOR II | 461 | NO. | 507.1
| L.S | SUNDRIES |  | L.S | 5
-
|  | TOTAL FOR 10 SQM |  |  | 2528.69
-
|  | RATE PER SQM |  |  | 252.87
=
33. | * | PLASTERING C.M(1:5) 12mmTHICK
-
0.14 | CUM | CEMENT MORTAR(1:5) | 3368.58 | CUM | 471.6
1.1 | NO. | MASON I | 861 | NO. | 947.1
0.5 | NO. | MAZDOOR I | 562 | NO. | 281
1.1 | NO. | MAZDOOR II | 461 | NO. | 507.1
| L.S | SUNDRIES |  | L.S | 5
-
|  | TOTAL FOR 10 SQM |  |  | 2211.8
-
|  | RATE PER SQM |  |  | 221.18
=
23.2 | * | Supplying and fixing 4mm thick pin
headed glass panels 450x1350
|  | - | -
0.5334 | Sqm | 4mm glass frosted | 208.8 | Sqm | 111.37
4.24 | Rmt | 12x12mm Alu.Beedings ( Qtn) | 35.61 | Rmt | 150.99
16 | No. | Alu. bolts and nuts( Qtn) | 1 | Each | 16
0.5334 | Sqm | Labour for fixing glass paneles | 186.11 | Sqm | 99.27
| L.S | Sundries |  | L.S
(1.08SQM LABOUR =.25CARPENTER-II)
-
|  | Total for 0.5334 Sqm |  |  | 377.63
-
|  | Rate for one Sqm. |  |  | 708.1
=
OPEN WIRING IN PVC PIPE
Open wiring for Light point with ceiling rose for flats/ houses
Wirng with 1.5 sqmm copper PVC insulated unsheathed single core 1.1 KV grade cable with continuous earth by means of 1.5 sqmm copper PVC insulated unsheathed single core 1.1 KV grade cable confirming to IS 694 / 1980 with ISI mark in PVC rigid conduit pipe heavy duty with ISI mark with suitable size MS box of 16g thick concealed and covered with 3mm thick laminated hylem sheet for LIGHT POINT WITH CEILING ROSE controlled by 5 amps flush type switch including citcuit mains, cost of all materials, specials, etc., all complete,(Open wiring)
90 | Rmt | 1.5 sqmm copper PVC insulated unsheathed single core cable | 15.5 | Rmt | 1395
45 | Rmt | PVC rigid conduit pipe 19 mm / 20mm heavy duty with ISI mark | 19.1 | 1 Rmt | 859.5
20 | No | 19 mm PVC rigid bends | 3 | No | 60
150 | No | Tw Plugs (SR p 129 X e)(1.5" x 1" x 2") | 287 | 1000 nos | 43.05
10 | No | 19 mm PVC rigid tees | 1.28 | No | 12.8
10 | No | PVC joint box ( Part- I ,p 129 6b) | 41.2 | Dozen | 34.33
0.015 | Sqm | Hylem sheet 3 mm thick with lamination | 630 | Sqm | 9.45
10 | No | 5 amps flush type switch | 16.05 | No | 160.5
10 | No | Ceiling rose | 13.7 | No | 137
1 | Gross | Brass screws 40mm p 130 L 1c | 68.8 | Gross | 68.8
72 | No | 19 mm MS clamp sor p- 40 it-2 | 47.7 | Gross | 23.85
0.16667 | Bag | Cement | 298 | Bag | 49.67
10 | No | TW switch box 100 x 100 x 75 mm p 129 jd | 13.8 | No | 138
1 | No | TW junction box 150 x 100 x 75 mm p-129 j c | 16.5 | No | 16.5
0.1 | Sqm | 3 mm thick laminated Hylem sheet (10X0.1X0.1) | 630 | Sqm | 63
45 | Rmt | 1.5 sqmm copper PVC insulated unsheathed single core cable for continuous earth connection | 15.5 | 90 Rmt | 697.5
0.5 | Litre | Paint SEP p-44 it-117 | 225.4 | Litre | 112.7
10 | Points | Labour charges |  | LS | 4392.67
LS |  | Sundries 1% on materials |  | LS | 26.75
|  | Total for 10 Points |  |  | 8301.07
|  | Rate for 1 Point |  |  | 830.11
Labour Charges for wirnig in PVC pipe concealed
Sub - data
1 | No | Maistry | 817 | No | 817
2 | No | Wiremen Grade - I | 712 | No | 1424
3 | No | Wiremen Grade - II | 708 | No | 2124
4 | No | Helper | 556 | No | 2224
6589
Light point with bakelite batern type holder for flats/ houses(Open wiring)
Wirng with 1.5 sqmm copper PVC insulated unsheathed single core 1.1 KV grade cable with continuous earth by means of 1.5 sqmm copper PVC insulated unsheathed single core 1.1 KV grade cable confirming to IS 694 / 1980 with ISI mark in PVC rigid conduit pipe heavy duty with ISI mark with suitable size MS box of 16g thick concealed and covered with 3mm thick laminated hylem sheet for LIGHT POINT WITH BAKELITE BATTERN TYPE HOLDER FOR FLATS/ HOUSES controlled by 5 amps flush type switch including citcuit mains, cost of all materials, specials, etc., all complete,
|  | Total for Data 1 excluding sundries |  |  | 8274.32
|  | Deduct cost of ceiling rose 10 Nos |  | (-) | 137
|  | Add cost of Bakelite battern type holders 10 Nos @ Rs 16.50 / Each p-115, it-24 |  |  | 165
|  | Sundries |  |  | 29.25
|  | Total for 10 points |  |  | 8331.57
|  | Rate for 1 points |  |  | 833.16
POINT WIRING FOR CALLING BELL / BUZZER WITH PUSH SWITCH FOR ALL TYPE OF BUILDING (OPEN WIRING)
Wirng with 1.5 sqmm copper PVC insulated unsheathed single core 1.1 KV grade cable with continuous earth by means of 1.5 sqmm copper PVC insulated unsheathed single core 1.1 KV grade cable confirming to IS 694 / 1980 with ISI mark in fully concealed PVC rigid conduit pipe heavy duty with ISI mark with suitable size MS box of 16g thick concealed and covered with 3mm thick laminated hylem sheet for POINT WIRING WITH CALLING BELL/BUZZER WITH PUSH TYPE SWITCH FOR ALL TYPE OF BUILDINGS including citcuit mains, cost of all materials, specials, etc., all complete,(OPEN WIRING)
|  | Total of Data 1 excluding sundries |  |  | 8274.32
|  | Deduct cost of 10 Nos ceiling rose |  |  | 137
|  | Deduct cost of 10 Nos 19 mm PVC junction box |  |  | 34.33
|  | Deduct 10 Nos 5 A switch |  | (-) | 160.5
|  | Add the cost of 10 Nos Buzer/Bell @ 41.3/Each p77 28a |  |  | 413
|  | Add the cost of 10 nos 5A type flush switch ( 192.60/12=16.05) @ Rs 16.05/ Each p118 C a |  |  | 160.5
|  | Add the cost of 10 nos 15 x 10 x 7.5 cm TW box @ Rs16.50/Each p- 129 J c |  |  | 165
|  | Sundries |  |  | 31.92
|  | Total for 10 points |  |  | 8712.91
|  | Rate for 1 point |  |  | 871.29
5 AMPS 5 PIN PLUG SOCKET POINT AT CONVENIENT PLACES (OPEN WIRING)
Wirng with 1.5 sqmm copper PVC insulated unsheathed single core 1.1 KV grade cable with continuous earth by means of 1.5 sqmm copper PVC insulated unsheathed single core 1.1 KV grade cable confirming to IS 694 / 1980 with ISI mark in fully concealed PVC rigid conduit pipe heavy duty with ISI mark with suitable size MS box of 16g thick concealed and covered with 3mm thick laminated hylem sheet for 5 amps 5 pin PLUG SOCKET POINT AT CONVENIENT PLACES including citcuit mains, cost of all materials, specials, etc., all complete,
90 | Rmt | 1.5 sqmm copper PVC insulated unsheathed single core cable | 15.5 | 90 Rmt | 1395
45 | Rmt | PVC rigid conduit pipe 19 mm / 20mm heavy duty with ISI mark | 19.1 | Rmt | 859.5
20 | No | 19 mm PVC rigid bends | 3 | Dozen | 60
10 | No | 19 mm PVC rigid tees | 1.28 | Dozen | 12.8
1 | No | MS box 150x 100 x 75 mm | 63.1 | No | 63.1
0.015 | Sqm | 3 mm thick laminated Hylem sheet | 630 | Sqm | 9.45
15 | No | 5 A 5 pin non - inter locking switch and plug ( flush type ) | 39.95 | No | 599.25
15 | No | MS box 150x 100 x 75 mm | 63.1 | No | 946.5
0.225 | Sqm | 3 mm thick laminated Hylem sheet | 630 | SQqm | 141.75
1.25 | Bag | Cement | 298 | Bag | 372.5
45 | Sqm | 1.5 sqmm copper PVC insulated unsheathed single core cable for continuous earth connection | 15.5 | 90 Rmt | 697.5
|  | Labour charges |  |  | 4392.67
|  | Sundries |  |  | 26.7
|  | Total for 15 points |  |  | 9576.72
|  | Rate for 1 point |  |  | 638.45
Labour charges
1 | No | Maistry | 817 | No | 817
2 | No | Wiremen Grade - I | 712 | No | 1424
3 | No | Wiremen Grade - II | 708 | No | 2124
4 | No | Helper | 556 | No | 2224
6589
DATA - 7
5 AMPS 5 PIN PLUG SOCKET POINT AT SWITCH BOARD ITSELF
Wirng with 1.5 sqmm copper PVC insulated unsheathed single core 1.1 KV grade cable with continuous earth by means of 1.5 sqmm copper PVC insulated unsheathed single core 1.1 KV grade cable confirming to IS 694 / 1980 with ISI mark in fully concealed PVC rigid conduit pipe heavy duty with ISI mark with suitable size MS box of 16g thick concealed and covered with 3mm thick laminated hylem sheet for 5 amps 5 pin PLUG SOCKET POINT AT SWITCH BOARD ITSELF including citcuit mains, cost of all materials, specials, etc., all complete,
5 | Rmt | 1.5 sqmm copper PVC insulated unsheathed single core cable | 15.5 | 1 Rmt | 77.5
2.5 | Rmt | PVC rigid conduit pipe 19 mm / 20mm heavy duty with ISI mark | 19.1 | Rmt | 47.75
1 | No | 5 A 5 pin non - inter locking switch and plug ( flush type ) part - c (I a) + part - d (I a)( Rs. 192.60/12 + 23.90) p-117 +123 part d a | 39.95 | No | 39.95
|  | Labour charges |  |  | 578.94
|  | Sundries |  |  | 20.77
|  | Rate for 1 point |  |  | 764.91
Wirng with 1.5 sqmm copper PVC insulated unsheathed single core 1.1 KV grade cable with continuous earth by means of 1.5 sqmm copper PVC insulated unsheathed single core 1.1 KV grade cable confirming to IS 694 / 1980 with ISI mark in PVC rigid conduit pipe heavy duty with ISI mark with suitable size MS box of 16g thick concealed and covered with 3mm thick laminated hylem sheet for FAN POINT FOR ADMINISTRATIVE BLOCKS AND COMMUNITY CENTRE controlled by 5 amps flush type switch including citcuit mains, cost of all materials, specials, etc., all complete,(Open wiring)
|  | Total for Data 1 excluding sundries |  |  | 8274.32
|  | Deduct cost of switch Box 4"X4"x3" |  | (-) | 138
|  | Deduct cost of Hylem sheet |  | (-) | 63
|  | Add cost of TW box 12" x 8" x3" for switch and regulator 10 nos @ Rs 69.90 / Each p-129 ,part J a |  |  | 699
|  | Hylem sheet 0.60 Sq m@ 630/Sq m p-129 ,7 a |  |  | 378
|  | Add Sundries 1% |  |  | 24.25
|  | Total for 10 points |  |  | 9174.57
|  | Rate for 1 points |  |  | 917.46
77.3 |  | SUPPLYING AND FIXING OF TV/TELEPHONE LINE SOCKET |  |  | 76.67
77.4 |  | SUPPLYING AND FIXING OF 20MM DIA PVC PIPE FOR TV/TELEPHONE LINE
================================================
90 | Mtr | PVC RIGID CONDUIT PIPE 19M/20MM HEAVY DUTY WITH ISI P -127/ part I 1b | 19.1 | Mtr | 1719
0.15 | MT | CEMENT | 5960 | MT | 894
1 | NO | WIREMAN GR-I | 712 | NO | 712
2 | NO | MASON II | 804 | NO | 1608
4 | NO | Electrical HELPERp-15 it-100 | 556 | NO | 2224
|  | SUNDRIES FOR PVC SPECIALS & FISH WIRE ETC., |  |  | 11.5
-
|  | TOTAL FOR 90RMT |  |  | 7168.5
-
|  | RATE PER RMT |  |  | 79.65
=
3.2 | * | CEMENT CONCRETE PCC (1:2:4) USING
20mm HBSTONE METEL
-
9 | CUM | H.B.STONEJELLY 20mm | 1761.5 | CUM | 15853.5
4.5 | CUM | CEMENT MORTAR(1:2) | 5943.3 | CUM | 26744.85
1.8 | NO. | MASON II | 804 | NO. | 1447.2
17.7 | NO. | MAZDOOR I | 562 | NO. | 9947.4
14.1 | NO. | MAZDOOR II | 461 | NO. | 6500.1
| L.S | SUNDRIES |  | L.S | 0
-
60493.05
|  | TOTAL FOR 10 CUM |  |  | -
6049.31
|  | RATE PER CUM |  |  | =
Standardised concrete mix M20
14.I | * | P.C.C,R.C.C SLAB OF20mm THICK using standardised concrete mix M20
-
0.015 | CUM | C.C(1:2:4)USING3mm-10mm HBG | 6789.15 | CUM | 101.84
0.5 | NO | MASON I | 861 | NO | 430.5
0.75 | NO | MAZDOOR I | 562 | NO | 421.5
| L.S | SUNDRIES |  | L.S | 0
-
|  | TOTAL FOR 0.743 SQM |  |  | 953.84
-
|  | RATE PER SQM |  |  | 1283.77
=
|  | G.F | 1283.77 | 2.09 | 1285.86
|  | F.F | 1285.86 | 4.11 | 1289.97
|  | S.F | 1289.97 | 4.11 | 1294.08
|  | T.F | 1294.08 | 4.11 | 1298.19
|  | F.F | 1298.19 | 4.11 | 1302.3
14.II | * | P.C.C,R.C.C SLAB OF40mm THICK using standardised concrete mix of M20 grade
-
0.03 | CUM | standardised concrete mix M20 | 6789.15 | CUM | 203.67
0.5 | NO | MASON I | 861 | NO | 430.5
0.75 | NO | MAZDOOR I | 562 | NO | 421.5
| L.S | SUNDRIES | 0 | L.S | 0
-
|  | TOTAL FOR 0.743 SQM |  |  | 1055.67
-
|  | RATE PER SQM (Foundation and basement) |  |  | 1420.82
=
|  | G.F | 1420.82 | 4.17 | 1424.99
|  | F.F | 1424.99 | 8.22 | 1433.21
|  | S.F | 1433.21 | 8.22 | 1441.43
|  | T.F | 1441.43 | 8.22 | 1449.65
|  | Fourth .floor | 1449.65 | 8.22 | 1457.87
16.3 |  | SUPPLYING & FIXING OF TERRACOTTA
JALLY(NOT BELOW 110MM THICK) OF BEST
QUALITY AND FIXING IN POSITION WITH
CEMENT PASTE AND REDOXIDE PUTTY INCLUDING
COST OF ALL FLOOR(THE TERRA COTTA JALLY
QUALITY AND DESIGN SHALL BE GOT APPROVED
BY THE DEPARTMENTAL OFFICERS)
|  | - | -
1 | SQM | COST OF TERRACOTTA JALLY OF 110mm | 460 | SQM | 460
1 | SQM | LABOUR FOR FIXING JALLY | 175 | SQM | 175
1 | L.S | FOR PLASTERING & REDOXIDE PUTTY | 15 | L.S | 15
|  | SUNDRIES |  | L.S | 0
-
|  | RATE PER SQM |  |  | 650
=
|  | G.F | 650 | 7.48 | 657.48
|  | F.F | 657.48 | 15.09 | 672.57
|  | S.F | 672.57 | 15.09 | 687.66
|  | T.F | 687.66 | 15.09 | 702.75
|  | FOURTH FLOOR | 702.75 | 15.09 | 717.84
28. | * | FINISHING THE TOP OF FLOORING
WITH C.M(1:4)20mm THICK
-
0.22 | CUM | CEMENT MORTAR(1:4) | 3797.7 | CUM | 835.49
2.2 | NO | MASON I | 861 | NO | 1894.2
0.5 | NO | MAZDOOR I | 562 | NO | 281
3.2 | NO | MAZDOOR II | 461 | NO | 1475.2
| L.S | SUNDRIES |  | L.S | 5
-
|  | TOTAL FOR 10 SQM |  |  | 4490.89
-
|  | RATE PER SQM |  |  | 449.09
=
30. | * | FINISHING THE TOP OF FLOORING
WITH C.M(1:3)20mm THICK
(NO SAND)USING GRANITECHIPS
OF 10mm&BELOW (ELLISPATTERN)
-
0.24 | CUM | STONE JELLY 3mm to 10mm | 1073.83 | CUM | 257.72
0.117 | M.T | CEMENT | 5960 | M.T | 697.32
0.5 | NO | MASON I | 861 | NO | 430.5
1.1 | NO | MAZDOOR I | 562 | NO | 618.2
4.3 | NO | MAZDOOR II | 461 | NO | 1982.3
| L.S | SUNDRIES |  | L.S | 0
-
|  | TOTAL FOR 10 SQM |  |  | 3986.04
-
|  | RATE PER SQM |  |  | 398.6
34. | * | PLASTERING C.M(1:4) 12mmTHICK
-
0.14 | CUM | CEMENT MORTAR(1:4) | 3797.7 | CUM | 531.68
1.1 | NO. | MASON I | 861 | NO. | 947.1
0.5 | NO. | MAZDOOR I | 562 | NO. | 281
1.1 | NO. | MAZDOOR II | 461 | NO. | 507.1
| L.S | SUNDRIES |  | L.S | 5
-
|  | TOTAL FOR 10 SQM |  |  | 2271.88
-
|  | RATE PER SQM |  |  | 227.19
=
36. | * | Providing Band with C.M 1:5, 12mm thick
and 75mmwide in all floors including
finishing with neat cement scaffolding
curing etc complete.
|  | - | -
| a. | 150mm Thick Band
| - | -
0.014 | Cum | Cement mortar1:5 | 3368.58 | Cum | 47.16
0.3 | No. | Masn Ist | 861 | No. | 258.3
0.3 | No. | Mazdoor Ist | 562 | No. | 168.6
| L.S | Sundries |  | L.S | 0
-
|  | Total for 6.77Rmt |  |  | 474.06
-
|  | Rate per Rmt. |  |  | 70.02
=
| b. | 75mm Thick Band
| - | -
0.007 | Cum | Cement mortar1:5 | 3368.58 | Cum | 23.58
0.2 | No. | Masn Ist | 861 | No. | 172.2
0.2 | No. | Mazdoor Ist | 562 | No. | 112.4
|  | Sundries |  |  | 0
-
|  | Total for 6.77Rmt |  |  | 308.18
-
|  | Rate per Rmt. |  |  | 45.52
=
| c. | 50mm Thick Band
| - | -
0.0047 | Cum | Cement mortar1:5 | 3368.58 | Cum | 15.83
0.15 | No. | Masn Ist | 861 | No. | 129.15
0.15 | No. | Mazdoor Ist | 562 | No. | 84.3
|  | Sundries |  |  | 0
-
|  | Total for 6.77Rmt |  |  | 229.28
-
|  | Rate per Rmt. |  |  | 33.87
=
PAINTING TWO COATS OVER OLD
IRON WORKS WITH IIND CLASS
SYNTHETIC ENAMEL PAINT
1.89 | Lit | READY MIXED IIND CLASS PAINT | 225.4 | Lit | 426.01
1.1 | nos | PAINTER I | 688 | nos | 756.8
10 | Sqm | Thorouh scrapping | 7.4 | Sqm | 74
|  | SUNDRIES | LS |  | 1.9
|  | TOTAL FOR 10 SQM |  |  | 1258.71
|  | RATE PER SQM |  |  | 125.87
PAINTING TWO COATS OVER OLD
WOOD WORKS WITH IIND CLASS
SYNTHETIC ENAMEL PAINT
2.22 | Lit | READY MIXED IIND CLASS PAINT | 236.6 | Lit | 525.25
1.2 | nos | PAINTER I | 688 | nos | 825.6
10 | Sqm | Thorouh scrapping | 8.5 | Sqm | 85
|  | SUNDRIES | LS |  | 6.65
|  | TOTAL FOR 10 SQM |  |  | 1442.5
|  | RATE PER SQM |  |  | 144.25
|  | Solid panel PVC door with frame (Rajeshree) p-49 it-122 A | 3167 | SQM
44.1 | * | SUPPLY AND FIXING OF
110mmDIA P.V.C RAIN WATER
DOWN FALL PIPE Type- A SWR pipe
-
3 | RMT | 110mmDIA P.V.C PIPE | 120.54 | RMT | 361.62
1 | NO. | 110mmDIA P.V.C PLAIN BEND | 76 | NO. | 76
1 | NO. | 110mmDIA P.V.C SHOE | 79.5 | NO. | 79.5
2 | NO. | SPECIAL CLAMP | 21.4 | NO. | 42.8
1 | NO. | C.I. GRATING 100mm DIA | 31.8 | NO. | 31.8
0.5 | NO. | PLUMBER I | 747 | NO. | 373.5
| L.S | COST OF PLUG SCREWS , RUBBER |  | L.S
LUBRICANT ETC
-
|  | TOTAL FOR 3 RMT |  |  | 965.22
-
|  | RATE PER RMT |  |  | 321.74
58.1(a) | * | SUPPLY AND FIXING P.V.C.SOIL
PIPESPECIALS OF FOLLOWING DIA:-
-
| A. | SUPPLY AND FIXING OF PVC soil PIPE
110MM DIA OF PVC SWR PIPE INCLUDING
PACKING THE JOINTS WITH RUBBER
LUBRICANT AND FIXING IN TO
WALL WITH WOODEN PLUGS
SCREWSHOLDING CLAMPSETC
COMPLETE type 'B'.
-
3 | RMT | P.V.C. PIPE 110mm DIA | 193.05 | RMT | 579.15
1 | NO | P.V.C BEND WITH DOOR 110MM | 76 | EACH | 76
1 | NO | P.V.C COWL 110MM | 78.4 | EACH | 78.4
1 | NO | P.V.C DOOR TEE 110MM p-61 D-c | 178.9 | EACH | 178.9
0.5 | NO. | PLUMBER I | 747 | EACH | 373.5
0.5 | NO. | MASON II | 804 | EACH | 402
0.5 | NO. | MAZDOOR I | 562 | EACH | 281
| L.S | COST OF RUBBER | 2.79 | L.S | 2.79
LUBRICANTT.W.PLUGS AND
C.I.CLAMPS ETC
|  | SUNDERS |  | L.S | 0.12
-
|  | TOTAL FOR 3 RMT |  |  | 1971.86
-
|  | RATE PER RMT |  |  | 657.29
-
58.1(b) | B. | SUPPLY AND FIXING OF PVC PIPE
75MM DIA OF PVC SWR PIPE INCLUDING
PACKING THE JOINTS WITH RUBBER
LUBERICANT AND FIXING IN TO
WALL WITH WOODEN PLUGES
SCREWSHOLDING CLAMPSETC
COMPLETE type 'B'.
-
3 | RMT | P.V.C. PIPE 75mm DIA | 115.85 | RMT | 347.55
1 | NO | P.V.C BEND WITH DOOR | 45 | EACH | 45
1 | NO | P.V.C COWL | 52.9 | EACH | 52.9
1 | NO | P.V.C DOOR TEE | 119.3 | EACH | 119.3
0.5 | NO. | PLUMBER I | 747 | EACH | 373.5
0.5 | NO. | MASON II | 804 | EACH | 402
0.5 | NO. | MAZDOOR I | 562 | EACH | 281
| L.S | COST OF RUBBER |  | L.S | 2.73
LUBRICANTT.W.PLUGS AND
C.I.CLAMPS ETC
|  | SUNDERS |  | L.S | 0.27
-
|  | TOTAL FOR 3 RMT |  |  | 1624.25
-
|  | RATE PER RMT |  |  | 541.42
-
72 |  | S/F of Fibre Fan Hook |  |  | 33.9
| SUPPLY AND DELIVERY OF FAN 48"SWEEP with Electronic Regulator step dimmer. |  | Each | 1437.4
74 |  | LABOUR CHARGE FOR FIXING FAN |  |  | 520.8
29.4 | * | Suppling and laying White/Plain colour
Glazed tiles in C.M(1:2)
-
1.86 | SQM | COST OF GLAZED TILES | 400 | SQM | 744
0.4 | Kg | Grout | 36.1 | Kg | 14.44
0.02 | CUM | C.M(1:2) | 5943.3 | CUM | 118.87
1 | NO | MASON I | 861 | NO | 861
1 | NO | Mazdoor-I | 562 | NO | 562
| L.S | SUNDRIES |  | L.S
-
|  | TOTAL FOR 1.860 SQM |  |  | 2300.31
-
|  | RATE PER SQM |  |  | 1236.73
=
29.5 | * | Providing White/Color ceramic floor tiles (Anti-skid)of
any size 0f 6mm T.K including pointing etc.,
as directed by the Dept.Officers.
|  | - | -
10 | SQM | COST OF CERAMIC FLOOR TILES | 363.34 | SQM | 3633.4
0.21 | CUM | C.M(1:3) | 4512.9 | CUM | 947.71
LABOUR FOR LAYING & POINTING
1.1 | NO | MASON I | 861 | NO | 947.1
1.1 | NO | MASON II | 804 | NO | 884.4
2.2 | NO | MAZDOOR I | 562 | NO | 1236.4
2.2 | NO | MAZDOOR II | 461 | NO | 1014.2
20 | Kg | CEMENT | 5960 | M.T | 119.2
2 | Kg | Grout ( qtn) | 36.1 | Kg | 72.2
1.6 | NO | MASON II | 804 | NO | 1286.4
0.5 | NO | MAZDOOR I | 562 | NO | 281
1.1 | NO | MAZDOOR II | 461 | NO | 507.1
| L.S | SUNDRIES |  | L.S | 0
-
|  | TOTAL FOR 10 SQM |  |  | 10929.11
-
|  | RATE PER SQM |  |  | 1092.91
43. | a. | SUPPLYING AND FABRICATING AND
PLACING R.T.S RODS/MS RODS upto 16mm dia(without cement slurry)
-
1 | QUTL | R.T.S RODS/M.S.RODS UPTO 16MM DIA | 51750 | MT | 5175
0.01 | QUTL | BINDING WIRE | 50300 | MT | 50.3
3.5 | NO | FITTER I | 747 | NO | 2614.5
| L.S | SUNDRIES |  | L.S | 0
-
|  | TOTTAL FOR 1 QTL |  |  | 7839.8
-
|  | RATE PER M.T |  |  | 78398
4' 18w crystal glass LED tube light
1 | No | 4' tube light fitting with \electronic ballast p-111 it-20 c | 384.3 | No | 384.3
|  |  |  | No | 0
|  | Charges for fixing (as per Data 22 ) |  |  | 275.19
|  | Sundries |  |  | 0.7
|  | Rate for each |  |  | 660.19
70.1 |  | S/F OF BULK HEAD FITTING |  |  | 486.5
Providing Rain Water Harvesting Perculation pit a) Providing pit
0.47 | Cum | Earth work excavation | 193.2 | Each | 90.8
0.24 | Cum | HBSJ 40mm | 1358.5 | Each | 326.04
0.79 | Sqm | Precasted slab Standardised Cement comncrete M 20 grade | 1420.82 | L.S | 1122.45
0.24 | Cum | Filling sand | 1552.1 |  | 372.5
|  | Sundries |  |  | --------------------
1911.79
.
0
Augering 30 cm dia
1 | Cum | Labour charges | 343.98 | Each | 343.98
0.071 | Cum | HBSJ 40mm | 1358.5 | Each | 96.45
--------------------
440.43
--------------------
2 X1.5 Sqmm in fully concealed PVC conduit
Run off mains with 2 wires of 1.5 Sqmm copper PVC insulated unsheathed single core 1.1KV cable wire contuinuous earth by means of 1.5 Sqmm copper PVC insulated unsheathed single core 1.1 KV grade cable in fully concealed 19 mm / 20 mm dia rigid PVC open conduit pipe heavy duty with ISI mark including cost of all materials, specials, etc., all complete.
180 | Rmt | 1.5 sqmm copper PVC insulated unsheathed single core cable | 15.5 | Rmt | 2790
90 | Rmt | PVC rigid conduit pipe 19 mm / 20mm heavy duty with ISI mark | 19.1 | Rmt | 1719
1 | gross | MS saddles 19mm p- 131 part- L 3b | 39 | gross | 39
300 | Nos | TW plugs 1.5"X1"X2" SR P.129 | 287 | 1000Nos | 86.1
2 | Gross | Brass screws 38mm (SR p130) | 68.8 | gross | 137.6
0.33 | Bag | Cement | 298 | Bag | 98.34
90 | Rmt | 1.5 sqmm copper PVC insulated unsheathed single core cable for continuous earth connection | 15.5 | Rmt | 1395
2/3 |  | Labour charges | 6589 |  | 4392.67
10657.71
|  | Sundries |  |  | 73
|  | Total for 90 Metres |  |  | 10730.71
|  | Rate for 1 Rmt |  |  | 119.23
2 X 2.5 Sq mm in fully concealed PVC conduit (open wiring)
Run off mains with 2 wires of 2.5 Sqmm copper PVC insulated unsheathed single core 1.1KV cable wire contuinuous earth by means of 1.5 Sqmm copper PVC insulated unsheathed single core 1.1 KV grade cable in fully concealed 19 mm / 20 mm dia rigid PVC conduit pipe heavy duty with ISI mark including cost of all materials, specials, etc., all complete.
|  | Total as per Data No. |  |  | 10730.71
180 | Rmt | Add 180 mt 2.5 Sqmm copper PVC insulated unsheathed S.C. cable | 24.1 | Rmt | 4338
180 | Rmt | Deduct 1.5 Sqmm copper PVC insulated unsheathed S.C. cable | 15.5 | Rmt | 2790
Sundries
|  | Total for 90 metres |  |  | 12278.71
|  | Rate for 1 Rmt |  |  | 136.43
23.1. | * | S/F OF BWR PLYWOOD DOOR
SHUTTER WITH VERTICALS AND
TOP RAIL AND BOTTOM RAILS
WITH 9mm THICK MARINE GRADE
BWR PLYWOOD WITH
I.O FITTINGS AS PER SCHEDULE E
-
SHUTTER SIZE0-.8X2.05 =1.64M2
STYLES(OVER 2M) -1X2X2.05X0.075X0.0375=0.01153
-
RAILS(BELOW 2M)- 1X3X0.8X0.15X0.0375= 0.0135
PLANKS -1X1X0.625X0.64=0.40
|  | PLANKS -1X1X0.985X0.625=0.616 |  |  | 1.016M2
(a) |  | DOOR OF SIZE 900 X2100 MM
-
0.01153 | CUM | T.W.SCANTLING above 2M length | 111600 | CUM | 1286.75
0.0135 | CUM | T.W.SCANTLING below 2M length | 99400 | CUM | 1341.9
1.016 | SQM | Phenol bonded BWR Plywood 9mm | 387.4 | SQM | 393.6
1.64 | SQM | LABOUR CHARGE | 1105 | SQM | 1812.2
2 | NO. | 6"X1/2"ALU.TOWER BOLT | 60 | NO. | 120
3 | NO. | 5" ALU BUTT HINGES | 83 | NO. | 249
1 | NO. | 10"X5/8" ALU. ALDROP | 167.6 | NO. | 167.6
1 | NO. | NYLON BUSH | 7.3 | NO. | 7.3
1 | NO. | ALU.HANDLE WITH C.P.SCREWS 6" | 53.4 | NO. | 53.4
1 | NO. | DOOR STOPPER | 45.9 | NO. | 45.9
58 | Nos. | Brass screw | 2.39 | NO. | 138.62
|  | TOTAL FOR 1.64 SQM |  |  | 5616.27
-
|  | RATE PER SQM |  |  | 3424.55
=
53.1 | * | SUPPLYING AND FIXING
WASHBASIN 22"X16" INCLUDING
COST OF ALL MATERIALS AND
FIXING CHARGES
-
1 | NO. | Wash Hand Basin of size 550 x 400 mm with all accessories such as CI brackets, 32mm dia CP waste coupling, Rubber pug and chain, 32mm dia B class GI waste pipe, 15mm dia brass nipples. 15mm CP pillar tap etc., | 1656 | NO. | 1656
1 | NO. | deduct rate for 15mm dia GM wheel valve p -53 /145(v) | -168 | NO. | -168
1 | NO. | Angle Valve | 250 | NO. | 250
0.5 | NO. | PLUMBER I | 747 | NO. | 373.5
1 | NO. | MAZDOOR I | 562 | NO. | 562
0.5 | NO. | MASON I | 861 | NO. | 430.5
| L.S | SUNDRIES FOR PLUGSCREW,PAINT |  | L.S | 0.82
-
|  | TOTAL FOR ONE NUMBER |  |  | 3104.82
-
56.1. | * | SUPPLYING AND FIXING OF I.W.C
20"WITH TOP LEFT ROUGH TO RECEIVE
FLOOR FINISH
IN G.FLOOR.
-
1 | NO. | I.W.C 20"SIZE(Orissa pan) | 1190 | NO. | 1190
0.65 | CUM | E.W EXCAVATION | 193.2 | CUM | 125.58
0.57 | CUM | REFILLING | 33.6 | CUM | 19.15
0.081 | CUM | BRICK JELLY CONCRETE USING 40mm(1:8:16) | 3772.74 | CUM | 305.59
1 | NO. | PLUMBER I | 747 | NO. | 747
0.5 | NO. | MASON II | 804 | NO. | 402
0.5 | NO. | MAZDOOR I | 562 | NO. | 281
| L.S | SUNDRIES |  | L.S | 1.25
-
|  | TOTAL FOR ONE NUMBER |  |  | 3071.57
=
56.2. | * | SUPPLYING AND FIXING OF I.W.C
20"WITH TOP LEFT ROUGH TO RECEIVE
FLOOR FINISH
IN OTHER THAN G.FLOOR.
-
1 | NO. | I.W.C 20"SIZE(Orissa pan) | 1190 | NO. | 1190
0.405 | CUM | WEATHERING COURSE | 3464.56 | CUM | 1403.15
USING20mmBRICK JELLY
1.89 | SQM | PLASTERING IN C.M(1:3) | 245.66 | SQM | 464.3
12mMT.K MIXED WITH W.P.C.
0.081 | CUM | BRICK JELLY CONCRETE (1:8:16) | 3772.74 | CUM | 305.59
USING 40 mm BRICK JELLY
1 | NO | PLUMBER I | 747 | NO | 747
0.5 | NO. | MASON II | 804 | NO. | 402
0.5 | NO. | MAZDOOR I | 562 | NO. | 281
| L.S | SUNDRIES |  | L.S | 1.03
-
|  | TOTAL FOR ONE NUMBER |  |  | 4794.07
=
57 | * | SUPPLY AND FIXING OF E.W.C. 18" SIZE (WHITE)
WITH DOUBLE FLAPPED PLASTIC SEAT COVER
LOW LEVEL FLUSHING CISTERN 10 LIT.
-
1 | SET | EUROPEAN WATER CLOSET WITH "P" OR "S" TRAP WITH DOUBLE FLAPPED SEAT AND SEAT COVER WITH BRASS HINGES AND 10LIT CAPACITY PVC L;OW LEVEL FLUSHING TANK WITH ALL INTERNAL FITTINGS p-48 | 3060 | SET | 3060
LABOUR FOR FIXING OF EWC
1 | NO. | MASON I | 861 | NO. | 861
2 | NO. | PLUMBER I | 747 | NO. | 1494
1 | NO. | MAZDOOR II | 461 | NO. | 461
LABOUR FOR FIXING OF FLUSHING TANK
0.5 | NO. | PLUMBER I | 747 | NO. | 373.5
0.5 | NO. | MAZDOOR I | 562 | NO. | 281
| L.S | SUNDRIES |  | L.S | 0.7
-
|  | TOTAL FOR ONE NUMBER |  |  | 6531.2
15mm dia half turn CP tap
Sub-Data
Labour charge
0.1 | Nos | Fitter I class | 760 | Each | 76
0.1 | Nos | Mazdoor I | 562 | Each | 56.2
10 | gram | Shellac p-54/156 | 18.3 | 100 gms | 1.83
0.25 | Nos | Thread ball p-54/158 | 3.57 | Each | 1
|  |  | Total/1 No |  | 135.03
|  | Main Data | Long body | Long body | short body
|  |  | 331 | 331 | 283
|  | Cost of Tap | 135.03 | 135.03 | 135.03
|  | Labour | 466.03 | 466.03 | 418.03
|  |  | 467 | 467 | 419
UPVC instead of Stone ware Pipe
-
| * | SUPPLYING AND LAYING AND
JOINTING SN8 UPVC PIPE AND SPECIALS
BELOW G.L
-
| A | 110mm DIA UPVC PIPE BELOW G.L
-
18.9 | CUM | E.W EXCLUDING REFILLING | 193.2 | CUM | 3651.48
18.63 | CUM | REFILLING CHARGE | 33.6 | CUM | 625.97
30 | RMT | Cost of UPVC SN8 Pipe (TWAD SR 20-21 P-20 1.2 1) | 201 | RMT | 6030
30 | RMT | CONVEYING,LOWERING ANDLAYING | 15.58 | RMT | 467.4
TO PROPER GRADEAND
ALIGNMENT,JOINTING
ETC BUT EXCLUDING COST OF
JOINTING MATERIALS. (TWAD SR 20-21 11-b)
5 | NO | CUTTING CHARGES ( P-32/141) | 40.9 | NO | 204.5
1 | L.S | COST OF JOINTING MATERIALS | 12.1 | L.S | 12.1
| L.S | SUNDRIES |  | L.S | 17.1
-
|  | TOTAL FOR 30M |  |  | 11008.55
-
|  | RATE PER RMT |  |  | 366.95
-
| B | 160mm DIA UPVC PIPE BELOW G.L
-
18.9 | CUM | E.W EXCLUDING REFILLING | 193.2 | CUM | 3651.48
18.3 | CUM | REFILLING CHARGE | 33.6 | CUM | 614.88
30 | RMT | Cost of UPVC SN8 Pipe (TWAD SR 20-21 P-20 1.2 a /3) | 422 | RMT | 12660
30 |  | CONVEYING,LOWERING ANDLAYING | 21.97 | RMT | 659.1
TO PROPER GRADEAND
ALIGNMENT,JOINTING
ETC BUT EXCLUDING COST OF
JOINTING MATERIALS. (TWAD SR 20-21 11-b)
5 | L.S | CUTTING CHARGES ( P-32/141) | 40.9 | NO | 204.5
1 |  | COST OF JOINTING MATERIALS | 12.1 | L.S | 12.1
|  | SUNDRIES |  | L.S | 24.3
|  | TOTAL FOR 30M |  |  | 17826.36
-
|  | RATE PER RMT |  |  | 594.21
Providing cooling tiles over terrace floor
10 | SQM | COST OF CERAMIC FLOOR TILES p-34 it-7 a | 487 | SQM | 4870
0.21 | CUM | C.M(1:3) | 4512.9 | CUM | 947.71
10 |  | Pointing with CM 1:3 | 273.74 |  | 2737.4
1.1 | NO | MASON I | 861 | NO | 947.1
2.1 | NO | MASON II | 804 | NO | 1688.4
2.2 | NO | MAZDOOR I | 562 | NO | 1236.4
1.1 | NO | MAZDOOR II | 461 | NO | 507.1
6.5 | Kg | ABC plus powder | 17.18 | M.T | 111.67
3 | Kg | Colour cement p-36 | 27 | Kg | 81
2.15 | NO | ABC Grout | 45.8 | NO | 98.47
0.4 | NO | Base concrete 1:2:4 (6-10mm thick metal) |  | NO | 0
|  |  |  | NO | 0
| L.S | SUNDRIES |  | L.S | 0.8
-
|  | TOTAL FOR 10 SQM |  |  | 13226.05
-
|  | RATE PER SQM |  |  | 1322.61
=
15 AMPS POWER PLUG
Supplying and fixing of 15 Amps 3 pin flush type plug socket on suitable MS box of 16g thick concealed and covered with 3 mm thick laminated hylem sheet inclusive of all materials, etc., all complete.
1 | No | 15 Amps 3 pin flush type plug socket | 54 | No | 54
1 | No | 6" PVC Electrical Box (150mm) | 58 | No | 58
0.015 | Sqm | 3 mm thick laminated hulem sheet | 630 | Sqm | 9.45
LS |  | Labour charges and sundries such as cement, screws etc., |  |  | 12.05
|  | Rate for Each |  |  | 133.5
Supply,Laying & Concealing the 50mm dia PVC (SWR) pipe
with ISI mark confirming to 13952:1992-type 'B'
2 | Rmt | 50 mm dia PVC (SWR) pipe ( qtn) | 64 | Rmt | 128
1 | No. | PVC bend | 33 | Each | 33
|  | sundries for finishing dismantled portion |  | L.S | 1.4
|  | Rate for 2Rmt. |  |  | 162.4
|  | Rate per 1Rmt. |  |  | 81.2
40. | * | PAINTING TWO COATS OVER NEW (as per CER-112/2007-08)
PLASTERED SURFACE WITH
Plastic Emulsion PAINT
-
1.4 | LIT | Plastic Emulsion PAINT (LMR item 113) p-50 132( First qty | 292.7 | LIT | 409.78
0.98 | LIT | Primer (LMR item 112) p44 | 146.1 | LIT | 143.18
2.2 | NO | PAINTER I | 688 | NO | 1513.6
| L.S | SUNDRIES FOR BRUSHES,ETC |  | L.S | 2.55
|  | TOTAL FOR 10 SQM |  |  | 2069.11
-
|  | RATE PER SQM |  |  | 206.91
=
| * | PAINTING TWO COATS OVER NEW (as per PWD Standard Data)
PLASTERED SURFACE WITH
OBD
-
1.34 | Kg | OBD p-50 sl.129 | 73.1 | Kg | 97.95
0.5 | NO | PAINTER I | 688 | NO | 344
0.5 | NO | MAZDOOR I | 562 | NO | 281
0.8 | NO | MAZDOOR II | 461 | NO | 368.8
| L.S | SUNDRIES FOR BRUSHES,ETC |  | L.S | 2.6
-
|  | TOTAL FOR 10 SQM |  |  | 1094.35
-
|  | RATE PER SQM |  |  | 109.44
37.1 | * | WHITE WASHING THREE COAT
-
0.09 | CUM | SLACKED SHELL LIME | 1322 | CUM | 118.98
2.2 | NO. | MASON II | 804 | NO. | 1768.8
0.5 | NO. | MAZDOOR I | 562 | NO. | 281
3.8 | NO. | MAZDOOR II | 461 | NO. | 1751.8
| L.S | SUNDRIES FOR BRUSH,BLUE,GUM ETC |  | L.S | 1.5
-
|  | TOTAL FOR 100 SQM |  |  | 3922.08
-
|  | RATE PER SQM |  |  | 39.22
=
|  | CI MANHOLE COVER 60CMX60CMX50KG p-61/230 |  | Each | 1846
59. | * | SUPLY ING AND FIXING OF
150X100mm S.W. GULLY TRAPS
-
1 | NO. | 150X100mm S.W. GULLY TRAPS | 168.7 | NO. | 168.7
0.05 | CUM | BRICK JELLY CONCRETE (1:8:16)40MM | 3772.74 | CUM | 188.64
0.5 | NO. | PLUMBER I | 747 | NO. | 373.5
1 | NO. | MAZDOOR I | 562 | NO. | 562
1 | NO. | MAZDOOR II | 461 | NO. | 461
| L.S | SUNDRIES |  | L.S | 0.54
-
|  | TOTAL FOR ONE NUMBER |  |  | 1754.38
|  | Vertified tile flooring IVORY |  | d448
Two legged scaffolding using 15cm dia casurna props
70 | Rmt | 15cm dia Casurina post p-20 it-138 | 33 | 1 Rmt | 2310
0.3 | cum | Country wood planks (silver oak) p-138 it130/78b | 17600 | 1 Cum | 5280
|  | total cost of material used for 10 times |  |  | 7590
|  | Cost per 1 operation |  |  | 759
1 | Oper | 15cm dia casurina post | 759 | Oper | 759
2 | Nos | Mazdoor - I | 562 | Each | 1124
|  | Add for coir, nail etc |  |  | 10.3
|  | Rate for 6m |  |  | 1893.3
|  | Rate for intial height of 3m and length of 1m |  |  | 315.55
For every additional height of 2.5m height
49 | m | vertical post of casurina post (13cm to 15cm) | 33 | 1 Rmt | 1617
0.3 | cum | Cost of material plank | 17600 | cum | 5280
|  | Cost per 10 operation |  |  | 6897
|  | Cost per 1 operation |  |  | 689.7
2 | nos | Mazdoor - I | 562 | nos | 1124
|  | Sundries for coir , nais etc |  |  | 4.35
|  | cost for 6 Rmt |  |  | 1818.05
|  | cost of 1m run ane every additional height of 2.5m |  |  | 303.01
|  | For 3m Height |  |  | 315.55
|  | 5.5m height in addition of 2.5m ht | 315.55 | 303.01 | 618.56
|  | 8m height in addition of 2.5m ht | 618.56 | 303.01 | 921.57
|  | 10.5m height in addition of 2.5m ht | 921.57 | 303.01 | 1224.58
|  | 13m height in addition of 2.5m ht | 1224.58 | 303.01 | 1527.59
15.1 | C. | S & F of Granite tile of size 2'x 1', 10mm Thick For kitchen arrangements (jet black for SFO)
==================
10 | Sqm | Granite slab ( Jet Black) p-38 it-13 a | 852 | Sqm | 8520
0.12 | CUM | C.M 1:3 | 4512.9 | CUM | 541.55
1 | No. | Mason Ist | 861 | Each | 861
1 | No. | Mazdoor Ist class | 562 | Each | 562
| L.S | Packing with C.M., Scaffolding |  | L.S | 0.33
and Polishing etc.,
|  | Total for TEN sqm |  |  | 10484.88
-
|  | RATE for one sqm |  |  | 1048.49
|  | G.F |  | 1.03 | 1049.52
|  | F.F |  | 2.04 | 1051.56
|  | S.F |  | 2.04 | 1053.6
|  | T.F |  | 1.95 | 1055.55
|  | FOURTH FLOOR |  | 1.95 | 1057.5
10 | SQM | COST OF Vertified TILES qtn | 421.3 | SQM | 4213
0.21 | CUM | C.M(1:3) | 4512.9 | CUM | 947.71
1.1 | NO | MASON I | 861 | NO | 947.1
1.1 | NO | MASON II | 804 | NO | 884.4
2.2 | NO | MAZDOOR I | 562 | NO | 1236.4
2.2 | NO | MAZDOOR II | 461 | NO | 1014.2
20 | Kg | CEMENT | 5960 | M.T | 119.2
2 | Kg | Grout joint filler | 36.1 | Kg | 72.2
1.6 | NO | MASON II | 804 | NO | 1286.4
0.5 | NO | MAZDOOR I | 562 | NO | 281
1.1 | NO | MAZDOOR II | 461 | NO | 507.1
| L.S | SUNDRIES |  | L.S | 0
|  | TOTAL FOR 10 SQM |  |  | 11508.71
-
|  | RATE PER SQM |  |  | 1150.87
52 | * | SUPPLYING AND LAYING THE FOLLOWING PVC
PIPES WITH NECESSARY SPECIALS ELBOWS,
TEE,REDUCE ,PLUG,UNION,BEND,COUPLE,
NIPPLE,GATE VLVE,CHECK AND WHEEL VALVE
WHEREVER NECESSARY INCLUDING LABOUR BELOW
GROUND LEVEL(OR) FIXING ON WALLS TO THE
PROPER GRADIENT AND ALIGNMENT ETC.ALL
COMPLETE AS DIRECTED BY DEPT. OFFICERS.
|  | = | =
| * | ASTM-D SCHEDULE- 40 THREADED PVC PIPE
WITH NECESSARY PVC-GI SPECIALS
| c. | 20MM DIA PVC PIPE ABOVE G.L:-
-
1 | Rmt | COST OF 20MM DIA PVC PIPE | 26 | Rmt | 26
1 | L.S | ADD 70% FOR PVC/GI SPECIALS | 18.2 | L.S | 18.2
1 | Rmt | LABOUR FOR LAYING & FIXING | 159.75 | Rmt | 159.75
-
|  | TOTAL FOR 1 RMT |  |  | 203.95
=
| b. | 25MM DIA PVC PIPE ABOVE G.L:-
-
1 | Rmt | COST OF 25MM DIA PVC PIPE | 35 | Rmt | 35
1 | L.S | ADD 40% FOR PVC/GI SPECIALS | 14 | L.S | 14
1 | Rmt | LABOUR FOR LAYING & FIXING | 159.73 | Rmt | 159.73
-
|  | TOTAL FOR 1 RMT |  |  | 208.73
=
| a. | 32MM DIA PVC PIPE ABOVE G.L:-
-
1 | Rmt | COST OF 32MM DIA PVC PIPE | 52 | Rmt | 52
1 | L.S | ADD 20% FOR PVC/GI SPECIALS | 10.4 | L.S | 10.4
1 | Rmt | LABOUR FOR LAYING & FIXING | 163.57 | Rmt | 163.57
-
|  | TOTAL FOR 1 RMT |  |  | 225.97
=
Pre cast slab 50mm thick in c.c. 1:3:6 mixed with fibre of size .28 x .28 m , 50mm thick
Pcc slab - 500 x .28 x .28 = 39.2 Sq.m
=39.2 x .05 =1.96 cum
1.96 | Cum | C.C 1:3:6 using 20mm HBS | 5405.63 | CUM | 10595.03
2 | No | Mason I class | 861 | NO. | 1722
2 | No | Mazdoor II class | 461 | NO. | 922
0.28 | Sqm | Moulding charge | 739.38 | NO. | 207.03
500 | No | Cutting, Transporting , Laying & Pointing charges | 2 | NO. | 1000
8.5 | Packet | Fibre (125g/packet) Qtn | 43.6 | Packet | 370.6
|  | Sundries |  |  | 1.96
|  |  | Rate for 39.2 sqm |  | 14818.62
-
|  |  | Rate for 1 sqm |  | 378.03
60. | * | SUPPLY AND FIXING OF P.V.C.
NAHANI TRAP 75mm DIA
-
1 | NO. | PVC NAHANI TRAP (4WAY/2WAY) | 148.6 | NO. | 148.6
| L.S | SUNDRIES FOR B.J.C,PLASTERING ETC |  | L.S | 4
-
|  | TOTAL FOR ONE NUMBER |  |  | 152.6
| * | PLASTERING C.M(1:3)12mmTHICK
MIXEDWITH WATER PROOF COMPOUND
2Kg/10 SQM
-
0.14 | CUM | CEMENT MORTAR(1:3) | 4512.9 | CUM | 631.81
1.1 | NO. | MASON I | 861 | NO. | 947.1
0.5 | NO. | MAZDOOR I | 562 | NO. | 281
1.1 | NO. | MAZDOOR II | 461 | NO. | 507.1
2 | Kg | WATER PROOF COMPOUNDS | 42.3 | Kg | 84.6
| L.S | SUNDRIES |  | L.S | 5
-
|  | TOTAL FOR 10 SQM |  |  | 2456.61
-
|  | RATE PER SQM |  |  | 245.66
=

## data
TAMIL NADU POLICE HOUSING CORPORATION
======================================
PLACE:- |  | vilathikulam in Thoothukudi didtrict |  | 2022-2023
- | - | - | - | - | -
QTY |  | COST OF MATERIALS | RATE | PER | AMOUNT
- | - | - | - | - | -
| * | CEMENT MORTAR(1:1.5)
-
0.96 | M.T | CEMENT | 6040 | M.T | 5798.4
1 | CUM | SAND | 1591.84 | CUM | 1591.84
1 | CUM | MIXING OF MORTAR | 110 | CUM | 110
| L.S | SUNDRIES |  | L.S | 0
-
|  | TOTAL FOR 1 CUM |  |  | 7500.24
-
| * | CEMENT MORTAR(1:2)
-
0.72 | M.T | CEMENT | 6040 | M.T | 4348.8
1 | CUM | SAND | 1591.84 | CUM | 1591.84
1 | CUM | MIXING OF MORTAR | 110 | CUM | 110
| L.S | SUNDRIES |  | L.S | 0
-
|  | TOTAL FOR 1 CUM |  |  | 6050.64
-
| * | CEMENT MORTAR(1:3)
-
0.48 | M.T | CEMENT | 6040 | M.T | 2899.2
1 | CUM | SAND | 1591.84 | CUM | 1591.84
1 | CUM | MIXING OF MORTAR | 110 | CUM | 110
| L.S | SUNDRIES |  | L.S | 0
-
|  | TOTAL FOR 1 CUM |  |  | 4601.04
-
| * | CEMENT MORTAR(1:4)
0.36 | M.T | CEMENT | 6040 | M.T | 2174.4
1 | CUM | SAND | 1591.84 | CUM | 1591.84
1 | CUM | MIXING OF MORTAR | 110 | CUM | 110
| L.S | SUNDRIES |  | L.S | 0
-
|  | TOTAL FOR 1 CUM |  |  | 3876.24
-
| * | CEMENT MORTAR(1:5)
-
0.288 | M.T | CEMENT | 6040 | M.T | 1739.52
1 | CUM | SAND | 1591.84 | CUM | 1591.84
1 | CUM | MIXING OF MORTAR | 110 | CUM | 110
| L.S | SUNDRIES |  | L.S | 0
-
|  | TOTAL FOR 1 CUM |  |  | 3441.36
-
| * | CEMENT MORTAR(1:6)
-
0.24 | M.T | CEMENT | 6040 | M.T | 1449.6
1 | CUM | SAND | 1591.84 | CUM | 1591.84
1 | CUM | MIXING OF MORTAR | 110 | CUM | 110
| L.S | SUNDRIES |  | L.S | 0
-
|  | TOTAL FOR 1 CUM |  |  | 3151.44
-
| * | CEMENT MORTAR(1:7)
-
0.206 | M.T | CEMENT | 6040 | M.T | 1244.24
1 | CUM | SAND | 1591.84 | CUM | 1591.84
1 | CUM | MIXING OF MORTAR | 110 | CUM | 110
| L.S | SUNDRIES |  | L.S | 0
-
|  | TOTAL FOR 1 CUM |  |  | 2946.08
-
| * | CEMENT MORTAR(1:8)
-
0.18 | M.T | CEMENT | 6040 | M.T | 1087.2
1 | CUM | SAND | 1591.84 | CUM | 1591.84
1 | CUM | MIXING OF MORTAR | 110 | CUM | 110
| L.S | SUNDRIES |  | L.S | 0
-
|  | TOTAL FOR 1 CUM |  |  | 2789.04
-
1.1 |  | EARTH WORK EXCAVATION
---------------------
10 | CUM | EARTH WORK EXCAVATION IN SS20B | 106.25 | CUM | 1062.5
10 | CUM | ADD 100% FOR NARROW CUTTING | 106.25 | CUM | 1062.5
10 | CUM | 1/3REFILLING CHARGES | 12.32 | CUM | 123.2
| L.S | SUNDRIES |  | L.S | 0
-
|  | TOTAL FOR 10 CUM |  |  | 2248.2
-
|  | RATE PER CUM INCLUDING REFILLING | 0 TO 2M |  | 224.82
|  |  | 2 TO 3M |  | 235.02
1.5 |  | RATE PER CUM EXCLUDING REFILLING | 0 TO 2M |  | 106.25
|  |  | 2 TO 3M |  | 116.45
|  |  | 3 to 4 |  | 126.65
|  |  | 4 to 5 |  | 136.85
| 18.1.a. | Form work for Plinth beam, Grade beam, Raft beam | 809.35
| b. | Form work for Roof and lintels using M.S sheet | 905.4
| c. | Form work for Small quantity and column using M.S. sheet | 1086.48
| d. | Form work for Vertical walls | 995.94
Standardised concrete Mix M20 Grade Concrete
5 | cum | 20mm HBG Machine crushed stone jelly (7730 Kg) | 1805.85 |  | 9029.25
3.3 | cum | 10-12mm HBG Machine crushed stone jelly (5156 Kg) | 1520.35 |  | 5017.16
4.79 | cum | Sand (7670 Kg) | 1591.84 |  | 7624.91
3.25 | MT | Cement | 6040 |  | 19630
19.5 | Kg | Plasticiser /Super plasticiser @ .60% of cement (P57 item NO.198 | 43.2 |  | 842.4
3.5 | Nos | Mason II | 884 | 0 | 3094
21.2 | Nos | Maz I | 618 |  | 13101.6
35.3 | Nos | Maz II | 507 |  | 17897.1
|  | Total for 10 cum | 0 |  | 76236.42
|  | for 1 cum | 0 |  | 7623.64
1 | cum | Vibrating charges p-28 /103 | 89.4 |  | 89.4
|  | Sub Total | 0 |  | 7713.04
LS |  | Add for water charges & other sundries (0.5 % of sub total | LS |  | 38.57
|  | Foundation & Basement |  |  | 7751.61
-
|  | G.F |  |  | 7865.21
|  | F.F |  |  | 8089.01
|  | S.F |  |  | 8312.81
|  | T.F |  |  | 8536.61
|  | Fourth Floor |  |  | 8760.41
6.5 | * | B.W IN C.M(1:5) using kiln burnt country bricks
Bricks of size 22x11x7 cm
-
4800 | NOS. | Bricks of size 22x11x7 cm | 5902.5 | 1000NO. | 28332
2.5 | CUM | CEMENT MORTAR(1:5) | 3441.36 | CUM | 8603.4
3.5 | NO. | MASON I | 947 | NO. | 3314.5
10.6 | NO. | MASON II | 884 | NO. | 9370.4
7.1 | NO. | MAZDOOR I | 618 | NO. | 4387.8
21.2 | NO. | MAZDOOR II | 507 | NO. | 10748.4
| L.S | SUNDRIES |  | L.S | 5
-
|  | TOTAL FOR 10 CUM |  |  | 64761.5
-
|  | RATE PER CUM |  |  | 6476.15
=
|  | G.F |  |  | 6550.95
|  | F.F |  |  | 6701.85
|  | S.F |  |  | 6852.75
|  | T.F |  |  | 7003.65
|  | Forth floor |  |  | 7154.55
9 | * | B.W IN C.M(1:6) using kiln burnt country bricks
Bricks of size 22x11x7 cm
-
4800 | NOS. | Bricks of size 22x11x7 cm | 5902.5 | 1000NO. | 28332
2.5 | CUM | CEMENT MORTAR(1:6) | 3151.44 | CUM | 7878.6
3.5 | NO. | MASON I | 947 | NO. | 3314.5
10.6 | NO. | MASON II | 884 | NO. | 9370.4
7.1 | NO. | MAZDOOR I | 618 | NO. | 4387.8
21.2 | NO. | MAZDOOR II | 507 | NO. | 10748.4
| L.S | SUNDRIES |  | L.S | 5
-
|  | TOTAL FOR 10 CUM |  |  | 64036.7
-
|  | RATE PER CUM |  |  | 6403.67
=
|  | G.F |  |  | 6478.47
|  | F.F |  |  | 6629.37
|  | S.F |  |  | 6780.27
|  | T.F |  |  | 6931.17
|  | Forth floor |  |  | 7082.07
PARTITION WALL
-
10 | * | B.W IN C.M(1:4) using Country BricksKiln Burnt SIZE 22x11x7Cm
Bricks of size 22x11x7 cm
-
4800 | NOS. | Bricks of size 22x11x7 cm | 5902.5 | 1000NO. | 28332
1.59 | CUM | CEMENT MORTAR(1:4) | 3876.24 | CUM | 6163.22
7 | NO. | MASON I | 947 | NO. | 6629
7.1 | NO. | MASON II | 884 | NO. | 6276.4
7.1 | NO. | MAZDOOR I | 618 | NO. | 4387.8
21.2 | NO. | MAZDOOR II | 507 | NO. | 10748.4
| L.S | SUNDRIES |  | L.S | 5
-
|  | TOTAL FOR 10 CUM |  |  | 62541.82
-
|  | RATE PER CUM |  |  | 6254.18
=
| ** | PARTITION WALL OF 110 mm thick
-
1.1 | CUM | PARATITION B.W IN C.M(1:4) | 6254.18 | CUM | 6879.6
1 | NO | MASON I | 947 | NO. | 947
| L.S | SUNDRIES |  | L.S | 0
-
|  | TOTAL FOR 10 SQM |  |  | 7826.6
-
|  | RATE PER SQM |  |  | 782.66
=
|  | G.F |  | 8.23 | 790.89
|  | F.F |  | 16.6 | 807.49
|  | S.F |  |  | 824.09
|  | T.F |  |  | 840.69
|  | Fourth Floor |  |  | 857.29
11 | * | B.W IN C.M(1:4) USING 2-B Categery
Bricks of size 22x11x7 cm
-
4800 | NOS. | Bricks of size 22x11x7 cm | 5902.5 | 1000NO. | 28332
1.59 | CUM | CEMENT MORTAR(1:4) | 3876.24 | CUM | 6163.22
7 | NO. | MASON I | 947 | NO. | 6629
7.1 | NO. | MASON II | 884 | NO. | 6276.4
7.1 | NO. | MAZDOOR I | 618 | NO. | 4387.8
21.2 | NO. | MAZDOOR II | 507 | NO. | 10748.4
| L.S | SUNDRIES |  | L.S | 0
-
|  | TOTAL FOR 10 CUM |  |  | 62536.82
-
|  | RATE PER CUM |  |  | 6253.68
=
| *** | PARTITION WALL OF 70mm thick
-
0.7 | CUM | PRATITION B.W IN C.M(1:4) | 6253.68 | NO. | 4377.58
1 | NO | MASON I | 947 | NO. | 947
| L.S | SUNDRIES |  | L.S | 0
-
|  | TOTAL FOR 10 SQM |  |  | 5324.58
-
|  | RATE PER SQM |  |  | 532.46
=
|  | G.F |  |  | 537.7
|  | F.F |  |  | 548.26
|  | S.F |  |  | 558.82
|  | T.F |  |  | 569.38
|  | Forth Floor |  |  | 579.94
35. | * | PLASTERING C.M(1:3) 10mmTHICK
-
0.1 | CUM | CEMENT MORTAR(1:3) | 4601.04 | CUM | 460.1
1.1 | NO. | MASON I | 947 | NO. | 1041.7
1.1 | NO. | MAZDOOR I | 618 | NO. | 679.8
1.1 | NO. | MAZDOOR II | 507 | NO. | 557.7
| L.S | SUNDRIES |  | L.S
-
|  | TOTAL FOR 10 SQM |  |  | 2739.3
-
|  | RATE PER SQM |  |  | 273.93
=
33. | * | PLASTERING C.M(1:5) 12mmTHICK
-
0.14 | CUM | CEMENT MORTAR(1:5) | 3441.36 | CUM | 481.79
1.1 | NO. | MASON I | 947 | NO. | 1041.7
0.5 | NO. | MAZDOOR I | 618 | NO. | 309
1.1 | NO. | MAZDOOR II | 507 | NO. | 557.7
| L.S | SUNDRIES |  | L.S | 5
-
|  | TOTAL FOR 10 SQM |  |  | 2395.19
-
|  | RATE PER SQM |  |  | 239.52
=
23.2 | * | Supplying and fixing 4mm thick pin
headed glass panels 450x1350
|  | - | -
0.5334 | Sqm | 5.5mm glass frosted | 362.5 | Sqm | 193.36
4.24 | Rmt | 12x12mm Alu.Beedings ( Qtn) | 35.61 | Rmt | 150.99
16 | No. | Alu. bolts and nuts( Qtn) | 1 | Each | 16
0.5334 | Sqm | Labour for fixing glass paneles | 204.63 | Sqm | 109.15
| L.S | Sundries |  | L.S
(1.08SQM LABOUR =.25CARPENTER-II)
-
|  | Total for 0.5334 Sqm |  |  | 469.5
-
|  | Rate for one Sqm. |  |  | 880.2
=
OPEN WIRING IN PVC PIPE
Open wiring for Light point with ceiling rose for flats/ houses
Wirng with 1.5 sqmm copper PVC insulated unsheathed single core 1.1 KV grade cable with continuous earth by means of 1.5 sqmm copper PVC insulated unsheathed single core 1.1 KV grade cable confirming to IS 694 / 1980 with ISI mark in PVC rigid conduit pipe heavy duty with ISI mark with suitable size MS box of 16g thick concealed and covered with 3mm thick laminated hylem sheet for LIGHT POINT WITH CEILING ROSE controlled by 5 amps flush type switch including citcuit mains, cost of all materials, specials, etc., all complete,(Open wiring)
90 | Rmt | 1.5 sqmm copper PVC insulated unsheathed single core cable | 16.55 | Rmt | 1489.5
45 | Rmt | PVC rigid conduit pipe 19 mm / 20mm heavy duty with ISI mark | 20 | 1 Rmt | 900
20 | No | 19 mm PVC rigid bends | 3.15 | No | 63
150 | No | Tw Plugs (p 91 p J e) | 287 | 1000 nos | 43.05
10 | No | 19 mm PVC rigid tees | 1.34 | No | 13.4
10 | No | PVC joint box ( Part- I ,p 129 6b) | 43.25 | Dozen | 36.04
0.015 | Sqm | Hylem sheet 3 mm thick with lamination | 661 | Sqm | 9.92
10 | No | 5 amps flush type switch | 16.21 | No | 162.1
10 | No | Ceiling rose | 13.8 | No | 138
1 | Gross | Brass screws 40mm p 130 L 1c | 69.4 | Gross | 69.4
72 | No | 19 mm MS clamp | 47.7 | Gross | 23.85
0.16667 | Bag | Cement | 302 | Bag | 50.33
10 | No | TW switch box 100 x 100 x 75 mm p 130 jd | 13.8 | No | 138
1 | No | TW junction box 150 x 100 x 75 mm p-130 j c | 16.5 | No | 16.5
0.1 | Sqm | 3 mm thick laminated Hylem sheet (10X0.1X0.1) | 661 | Sqm | 66.1
45 | Rmt | 1.5 sqmm copper PVC insulated unsheathed single core cable for continuous earth connection | 16.55 | 90 Rmt | 744.75
0.5 | Litre | Paint SEP p-44 it-117 | 227.6 | Litre | 113.8
10 | Points | Labour charges |  | LS | 4828
LS |  | Sundries 1% on materials |  | LS | 44.26
|  | Total for 10 Points |  |  | 8950
|  | Rate for 1 Point |  |  | 895
Labour Charges for wirnig in PVC pipe concealed
Sub - data
1 | No | Maistry | 898 | No | 898
2 | No | Wiremen Grade - I | 783 | No | 1566
3 | No | Wiremen Grade - II | 778 | No | 2334
4 | No | Helper | 611 | No | 2444
7242
|  | LIGHT POINT WITH CEILING ROSE FOR ADMINISTRATIVE BLOCKS AND COMMUNITY CENTRE Open wiring |  |  | 4828
Light point with bakelite batern type holder for flats/ houses(Open wiring)
Wirng with 1.5 sqmm copper PVC insulated unsheathed single core 1.1 KV grade cable with continuous earth by means of 1.5 sqmm copper PVC insulated unsheathed single core 1.1 KV grade cable confirming to IS 694 / 1980 with ISI mark in PVC rigid conduit pipe heavy duty with ISI mark with suitable size MS box of 16g thick concealed and covered with 3mm thick laminated hylem sheet for LIGHT POINT WITH BAKELITE BATTERN TYPE HOLDER FOR FLATS/ HOUSES controlled by 5 amps flush type switch including citcuit mains, cost of all materials, specials, etc., all complete,
|  | Total for Data 1 excluding sundries |  |  | 8905.74
|  | Deduct cost of ceiling rose 10 Nos |  |  | 138
|  | Add cost of Bakelite battern type holders 10 Nos @ Rs 16.65 / Each p-116, it-25 |  |  | 166.5
|  | Sundries |  |  | 35.76
|  | Total for 10 points |  |  | 8970
|  | Rate for 1 points |  |  | 897
POINT WIRING FOR CALLING BELL / BUZZER WITH PUSH SWITCH FOR ALL TYPE OF BUILDING (OPEN WIRING)
Wirng with 1.5 sqmm copper PVC insulated unsheathed single core 1.1 KV grade cable with continuous earth by means of 1.5 sqmm copper PVC insulated unsheathed single core 1.1 KV grade cable confirming to IS 694 / 1980 with ISI mark in fully concealed PVC rigid conduit pipe heavy duty with ISI mark with suitable size MS box of 16g thick concealed and covered with 3mm thick laminated hylem sheet for POINT WIRING WITH CALLING BELL/BUZZER WITH PUSH TYPE SWITCH FOR ALL TYPE OF BUILDINGS including citcuit mains, cost of all materials, specials, etc., all complete,(OPEN WIRING)
|  | Total of Data 1 excluding sundries |  |  | 8905.74
|  | Deduct cost of 10 Nos ceiling rose |  |  | 138
|  | Deduct cost of 10 Nos 19 mm PVC junction box |  |  | 36.04
|  | Deduct 10 Nos 5 A switch |  |  | 162.1
|  | Add the cost of 10 Nos Buzer/Bell @ 39.50/Each p77 28a |  |  | 417
|  | Add the cost of 10 nos 5A type push switch (192.60/12=16.05) @ Rs 16.05/ Each p79 C a |  |  | 166.5
|  | Add the cost of 10 nos 15 x 10 x 7.5 cm TW box @ Rs16.50/Each p- 130 J c |  |  | 165
|  | Sundries |  |  | 31.9
|  | Total for 10 points |  |  | 9350
|  | Rate for 1 point |  |  | 935
5 AMPS 5 PIN PLUG SOCKET POINT AT CONVENIENT PLACES (OPEN WIRING)
Wirng with 1.5 sqmm copper PVC insulated unsheathed single core 1.1 KV grade cable with continuous earth by means of 1.5 sqmm copper PVC insulated unsheathed single core 1.1 KV grade cable confirming to IS 694 / 1980 with ISI mark in fully concealed PVC rigid conduit pipe heavy duty with ISI mark with suitable size MS box of 16g thick concealed and covered with 3mm thick laminated hylem sheet for 5 amps 5 pin PLUG SOCKET POINT AT CONVENIENT PLACES including citcuit mains, cost of all materials, specials, etc., all complete,
90 | Rmt | 1.5 sqmm copper PVC insulated unsheathed single core cable | 16.55 | Rmt | 1489.5
45 | Rmt | PVC rigid conduit pipe 19 mm / 20mm heavy duty with ISI mark | 20 | Rmt | 900
20 | No | 19 mm PVC rigid bends | 3.15 | Dozen | 63
10 | No | 19 mm PVC rigid tees | 1.34 | Dozen | 13.4
1 | No | MS box 150x 100 x 75 mm | 70.7 | No | 70.7
0.015 | Sqm | 3 mm thick laminated Hylem sheet | 661 | Sqm | 9.92
15 | No | 5 A 5 pin non - inter locking switch and plug ( flush type ) | 40.31 | No | 604.65
15 | No | MS box 150x 100 x 75 mm | 70.7 | No | 1060.5
0.225 | Sqm | 3 mm thick laminated Hylem sheet | 661 | SQqm | 148.73
1.25 | Bag | Cement | 302 | Bag | 377.5
45 | Sqm | 1.5 sqmm copper PVC insulated unsheathed single core cable for continuous earth connection | 16.55 | Rmt | 744.75
|  | Labour charges |  |  | 4828
|  | Sundries |  |  | 39.35
|  | Total for 15 points |  |  | 10350
|  | Rate for 1 point |  |  | 690
Labour charges
1 | No | Maistry | 898 | No | 898
2 | No | Wiremen Grade - I | 783 | No | 1566
3 | No | Wiremen Grade - II | 778 | No | 2334
4 | No | Helper | 611 | No | 2444
7242
DATA - 7
5 AMPS 5 PIN PLUG SOCKET POINT AT SWITCH BOARD ITSELF
Wirng with 1.5 sqmm copper PVC insulated unsheathed single core 1.1 KV grade cable with continuous earth by means of 1.5 sqmm copper PVC insulated unsheathed single core 1.1 KV grade cable confirming to IS 694 / 1980 with ISI mark in fully concealed PVC rigid conduit pipe heavy duty with ISI mark with suitable size MS box of 16g thick concealed and covered with 3mm thick laminated hylem sheet for 5 amps 5 pin PLUG SOCKET POINT AT SWITCH BOARD ITSELF including citcuit mains, cost of all materials, specials, etc., all complete,
5 | Rmt | 1.5 sqmm copper PVC insulated unsheathed single core cable | 16.55 | 1 Rmt | 82.75
2.5 | Rmt | PVC rigid conduit pipe 19 mm / 20mm heavy duty with ISI mark | 20 | Rmt | 50
1 | No | 5 A 5 pin non - inter locking switch and plug ( flush type ) part - c (I a) + part - d (I a)( Rs. 194.50/12 + 24.10) p-118 +123 part d a | 40.31 | No | 40.31
|  | Labour charges |  |  | 636.33
|  | Sundries |  |  | 25.61
|  | Rate for 1 point |  |  | 835
Wirng with 1.5 sqmm copper PVC insulated unsheathed single core 1.1 KV grade cable with continuous earth by means of 1.5 sqmm copper PVC insulated unsheathed single core 1.1 KV grade cable confirming to IS 694 / 1980 with ISI mark in PVC rigid conduit pipe heavy duty with ISI mark with suitable size MS box of 16g thick concealed and covered with 3mm thick laminated hylem sheet for FAN POINT controlled by 5 amps flush type switch including citcuit mains, cost of all materials, specials, etc., all complete,(Open wiring)
|  | Total for Data 1 excluding sundries |  |  | 8905.74
|  | Deduct cost of TW Box 10X10x7.5cm |  |  | 138
|  | Deduct cost of Hylem sheet |  |  | 66.1
|  | Add cost of TW box 12" x 8" x3" for switch and regulator 10 nos @ Rs 69.90 / Each p-130 ,part J a |  |  | 699
|  | Hylem sheet 0.60 Sq m@ 661/Sq m p-130 ,7 a |  |  | 396.6
|  | Add Sundries 1% |  |  | 22.76
|  | Total for 10 points |  |  | 9820
|  | Rate for 1 points |  |  | 982
5892
77.3 |  | SUPPLYING AND FIXING OF TV/TELEPHONE LINE SOCKET |  |  | 77.01
77.4 | SUPPLYING AND FIXING OF 20MM DIA PVC PIPE FOR TV/TELEPHONE LINE
================================================
90 | Mtr | PVC RIGID CONDUIT PIPE 19M/20MM HEAVY DUTY WITH ISI P -128/ part I 1b | 20 | Mtr | 1800
0.15 | MT | CEMENT | 6040 | MT | 906
1 | NO | WIREMAN GR-I | 783 | NO | 783
2 | NO | MASON II | 884 | NO | 1768
4 | NO | Electrical HELPERp-15 it-100 | 611 | NO | 2444
|  | SUNDRIES FOR PVC SPECIALS & FISH WIRE ETC., |  |  | 11.5
-
|  | TOTAL FOR 90RMT |  |  | 7712.5
-
|  | RATE PER RMT |  |  | 85.69
3.2 | * | CEMENT CONCRETE PCC (1:2:4) USING
20mm HBSTONE METEL
-
9 | CUM | H.B.STONEJELLY 20mm | 1805.85 | CUM | 16252.65
4.5 | CUM | CEMENT MORTAR(1:2) | 6050.64 | CUM | 27227.88
1.8 | NO. | MASON II | 884 | NO. | 1591.2
17.7 | NO. | MAZDOOR I | 618 | NO. | 10938.6
14.1 | NO. | MAZDOOR II | 507 | NO. | 7148.7
| L.S | SUNDRIES |  | L.S | 0
-
63159.03
|  | TOTAL FOR 10 CUM |  |  | -
6315.9
|  | RATE PER CUM |  |  | =
14.I | * | P.C.C,R.C.C SLAB OF20mm THICK using standardised concrete mix M20
-
0.015 | CUM | C.C(1:2:4)USING3mm-10mm HBG | 7168.64 | CUM | 107.53
0.5 | NO | MASON I | 947 | NO | 473.5
0.75 | NO | MAZDOOR I | 618 | NO | 463.5
| L.S | SUNDRIES |  | L.S | 0
-
|  | TOTAL FOR 0.743 SQM |  |  | 1044.53
-
|  | RATE PER SQM |  |  | 1405.83
=
|  | G.F | 1405.83 | 2.29 | 1408.12
|  | F.F | 1408.12 | 4.52 | 1412.64
|  | S.F | 1412.64 | 4.52 | 1417.16
|  | T.F | 1417.16 | 4.52 | 1421.68
|  | F.F | 1421.68 | 4.52 | 1426.2
14.II | * | P.C.C,R.C.C SLAB OF40mm THICK using standardised concrete mix of M20 grade
-
0.03 | CUM | standardised concrete mix M20 | 7168.64 | CUM | 215.06
0.5 | NO | MASON I | 947 | NO | 473.5
0.75 | NO | MAZDOOR I | 618 | NO | 463.5
| L.S | SUNDRIES | 0 | L.S | 0
-
|  | TOTAL FOR 0.743 SQM |  |  | 1152.06
-
|  | RATE PER SQM (Foundation and basement) |  |  | 1550.55
=
|  | G.F | 1550.55 | 4.59 | 1555.14
|  | F.F | 1555.14 | 9.04 | 1564.18
|  | S.F | 1564.18 | 9.04 | 1573.22
|  | T.F | 1573.22 | 9.04 | 1582.26
|  | Fourth .floor | 1582.26 | 9.04 | 1591.3
16.3 |  | SUPPLYING & FIXING OF TERRACOTTA
JALLY(NOT BELOW 110MM THICK) OF BEST
QUALITY AND FIXING IN POSITION WITH
CEMENT PASTE AND REDOXIDE PUTTY INCLUDING
COST OF ALL FLOOR(THE TERRA COTTA JALLY
QUALITY AND DESIGN SHALL BE GOT APPROVED
BY THE DEPARTMENTAL OFFICERS)
p50 118/vi |  | - | -
1 | SQM | COST OF TERRACOTTA JALLY OF 110mm | 460 | SQM | 460
1 | SQM | LABOUR FOR FIXING JALLY | 175 | SQM | 175
1 | L.S | FOR PLASTERING & REDOXIDE PUTTY | 15 | L.S | 15
|  | SUNDRIES |  | L.S | 0
-
|  | RATE PER SQM |  |  | 650
=
|  | G.F | 650 | 8.23 | 658.23
|  | F.F | 658.23 | 16.6 | 674.83
|  | S.F | 674.83 | 16.6 | 691.43
|  | T.F | 691.43 | 16.6 | 708.03
|  | FOURTH FLOOR | 708.03 | 16.6 | 724.63
28. | * | FINISHING THE TOP OF FLOORING
WITH C.M(1:4)20mm THICK
-
0.22 | CUM | CEMENT MORTAR(1:4) | 3876.24 | CUM | 852.77
2.2 | NO | MASON I | 947 | NO | 2083.4
0.5 | NO | MAZDOOR I | 618 | NO | 309
3.2 | NO | MAZDOOR II | 507 | NO | 1622.4
| L.S | SUNDRIES |  | L.S | 5
-
|  | TOTAL FOR 10 SQM |  |  | 4872.57
-
|  | RATE PER SQM |  |  | 487.26
=
30. | * | FINISHING THE TOP OF FLOORING
WITH C.M(1:3)20mm THICK
(NO SAND)USING GRANITECHIPS
OF 10mm&BELOW (ELLISPATTERN)
-
0.24 | CUM | STONE JELLY 3mm to 10mm | 1101.18 | CUM | 264.28
0.117 | M.T | CEMENT | 6040 | M.T | 706.68
0.5 | NO | MASON I | 947 | NO | 473.5
1.1 | NO | MAZDOOR I | 618 | NO | 679.8
4.3 | NO | MAZDOOR II | 507 | NO | 2180.1
| L.S | SUNDRIES |  | L.S | 0
-
|  | TOTAL FOR 10 SQM |  |  | 4304.36
-
|  | RATE PER SQM |  |  | 430.44
34. | * | PLASTERING C.M(1:4) 12mmTHICK
-
0.14 | CUM | CEMENT MORTAR(1:4) | 3876.24 | CUM | 542.67
1.1 | NO. | MASON I | 947 | NO. | 1041.7
0.5 | NO. | MAZDOOR I | 618 | NO. | 309
1.1 | NO. | MAZDOOR II | 507 | NO. | 557.7
| L.S | SUNDRIES |  | L.S | 5
-
|  | TOTAL FOR 10 SQM |  |  | 2456.07
-
|  | RATE PER SQM |  |  | 245.61
=
36. | * | Providing Band with C.M 1:5, 12mm thick
and 75mmwide in all floors including
finishing with neat cement scaffolding
curing etc complete.
|  | - | -
| a. | 150mm Thick Band
| - | -
0.014 | Cum | Cement mortar1:5 | 3441.36 | Cum | 48.18
0.3 | No. | Masn Ist | 947 | No. | 284.1
0.3 | No. | Mazdoor Ist | 618 | No. | 185.4
| L.S | Sundries |  | L.S | 0
-
|  | Total for 6.77Rmt |  |  | 517.68
-
|  | Rate per Rmt. |  |  | 76.47
=
| b. | 75mm Thick Band
| - | -
0.007 | Cum | Cement mortar1:5 | 3441.36 | Cum | 24.09
0.2 | No. | Masn Ist | 947 | No. | 189.4
0.2 | No. | Mazdoor Ist | 618 | No. | 123.6
|  | Sundries |  |  | 0
-
|  | Total for 6.77Rmt |  |  | 337.09
-
|  | Rate per Rmt. |  |  | 49.79
=
| c. | 50mm Thick Band
| - | -
0.0047 | Cum | Cement mortar1:5 | 3441.36 | Cum | 16.17
0.15 | No. | Masn Ist | 947 | No. | 142.05
0.15 | No. | Mazdoor Ist | 618 | No. | 92.7
|  | Sundries |  |  | 0
-
|  | Total for 6.77Rmt |  |  | 250.92
-
|  | Rate per Rmt. |  |  | 37.06
=
PAINTING TWO COATS OVER OLD
IRON WORKS WITH IIND CLASS
SYNTHETIC ENAMEL PAINT
1.89 | Lit | READY MIXED IIND CLASS PAINT | 227.6 | Lit | 430.16
1.1 | nos | PAINTER I | 756 | nos | 831.6
10 | Sqm | Thorouh scrapping | 8.65 | Sqm | 86.5
|  | SUNDRIES | LS |  | 1.9
|  | TOTAL FOR 10 SQM |  |  | 1350.16
|  | RATE PER SQM |  |  | 135.02
PAINTING TWO COATS OVER OLD
WOOD WORKS WITH IIND CLASS
SYNTHETIC ENAMEL PAINT
2.22 | Lit | READY MIXED IIND CLASS PAINT | 238.9 | Lit | 530.36
1.2 | nos | PAINTER I | 756 | nos | 907.2
10 | Sqm | Thorouh scrapping | 9.35 | Sqm | 93.5
|  | SUNDRIES | LS |  | 6.65
|  | TOTAL FOR 10 SQM |  |  | 1537.71
|  | RATE PER SQM |  |  | 153.77
|  | Solid panel PVC door with frame (Rajeshree) p-43 it-125a | 3325 | SQM
44.1 | * | SUPPLY AND FIXING OF
110mmDIA P.V.C RAIN WATER
DOWN FALL PIPE Type- A SWR pipe
-
3 | RMT | 110mmDIA P.V.C PIPE | 120.54 | RMT | 361.62
1 | NO. | 110mmDIA P.V.C PLAIN BEND | 76 | NO. | 76
1 | NO. | 110mmDIA P.V.C SHOE | 83.4 | NO. | 83.4
2 | NO. | SPECIAL CLAMP | 21.6 | NO. | 43.2
1 | NO. | C.I. GRATING 100mm DIA | 32.1 | NO. | 32.1
0.5 | NO. | PLUMBER I | 821 | NO. | 410.5
| L.S | COST OF PLUG SCREWS , RUBBER |  | L.S
LUBRICANT ETC
-
|  | TOTAL FOR 3 RMT |  |  | 1006.82
-
|  | RATE PER RMT |  |  | 335.61
=
58.1(a) | * | SUPPLY AND FIXING P.V.C.SOIL
PIPESPECIALS OF FOLLOWING DIA:-
-
| A. | SUPPLY AND FIXING OF PVC soil PIPE
110MM DIA OF PVC SWR PIPE INCLUDING
PACKING THE JOINTS WITH RUBBER
LUBRICANT AND FIXING IN TO
WALL WITH WOODEN PLUGS
SCREWSHOLDING CLAMPSETC
COMPLETE type 'B'.
-
3 | RMT | P.V.C. PIPE 110mm DIA | 193.05 | RMT | 579.15
1 | NO | P.V.C BEND WITH DOOR 110MM | 76 | EACH | 76
1 | NO | P.V.C COWL 110MM | 82.3 | EACH | 82.3
1 | NO | P.V.C DOOR TEE 110MM p-61 D-c | 187.8 | EACH | 187.8
0.5 | NO. | PLUMBER I | 821 | EACH | 410.5
0.5 | NO. | MASON II | 884 | EACH | 442
0.5 | NO. | MAZDOOR I | 618 | EACH | 309
| L.S | COST OF RUBBER | 2.79 | L.S | 2.79
LUBRICANTT.W.PLUGS AND
C.I.CLAMPS ETC
|  | SUNDERS |  | L.S | 0.12
-
|  | TOTAL FOR 3 RMT |  |  | 2089.66
-
|  | RATE PER RMT |  |  | 696.55
-
58.1(b) | B. | SUPPLY AND FIXING OF PVC PIPE
75MM DIA OF PVC SWR PIPE INCLUDING
PACKING THE JOINTS WITH RUBBER
LUBERICANT AND FIXING IN TO
WALL WITH WOODEN PLUGES
SCREWSHOLDING CLAMPSETC
COMPLETE type 'B'.
-
3 | RMT | P.V.C. PIPE 75mm DIA | 115.85 | RMT | 347.55
1 | NO | P.V.C BEND WITH DOOR | 45 | EACH | 45
1 | NO | P.V.C COWL | 55.5 | EACH | 55.5
1 | NO | P.V.C DOOR TEE | 125.2 | EACH | 125.2
0.5 | NO. | PLUMBER I | 821 | EACH | 410.5
0.5 | NO. | MASON II | 884 | EACH | 442
0.5 | NO. | MAZDOOR I | 618 | EACH | 309
| L.S | COST OF RUBBER |  | L.S | 2.73
LUBRICANTT.W.PLUGS AND
C.I.CLAMPS ETC
|  | SUNDERS |  | L.S | 0.27
-
|  | TOTAL FOR 3 RMT |  |  | 1737.75
-
|  | RATE PER RMT |  |  | 579.25
| S/F of Fibre Fan Hook |  |  | 33.9
| SUPPLY AND DELIVERY OF FAN 48"SWEEP with Electronic Regulator step dimmer. |  | Each | 1552.7
| LABOUR CHARGE FOR FIXING FAN |  |  | 571
29.4 | * | Suppling and laying White/Plain colour
Glazed tiles in C.M(1:2)
-
1.86 | SQM | COST OF GLAZED TILES | 415 | SQM | 771.9
0.4 | Kg | Grout | 36.1 | Kg | 14.44
0.02 | CUM | C.M(1:2) | 6050.64 | CUM | 121.01
1 | NO | MASON I | 947 | NO | 947
1 | NO | Mazdoor-I | 618 | NO | 618
| L.S | SUNDRIES |  | L.S
-
|  | TOTAL FOR 1.860 SQM |  |  | 2472.35
-
|  | RATE PER SQM |  |  | 1329.22
=
29.5 | * | Providing White/Color ceramic floor tiles (Anti-skid)of
any size 0f 6mm T.K including pointing etc.,
as directed by the Dept.Officers.
|  | - | -
10 | SQM | COST OF CERAMIC FLOOR TILES | 377.86 | SQM | 3778.6
0.21 | CUM | C.M(1:3) | 4601.04 | CUM | 966.22
LABOUR FOR LAYING & POINTING
1.1 | NO | MASON I | 947 | NO | 1041.7
1.1 | NO | MASON II | 884 | NO | 972.4
2.2 | NO | MAZDOOR I | 618 | NO | 1359.6
2.2 | NO | MAZDOOR II | 507 | NO | 1115.4
20 | Kg | CEMENT | 6040 | M.T | 120.8
2 | Kg | Grout ( qtn) | 36.1 | Kg | 72.2
1.6 | NO | MASON II | 884 | NO | 1414.4
0.5 | NO | MAZDOOR I | 618 | NO | 309
1.1 | NO | MAZDOOR II | 507 | NO | 557.7
| L.S | SUNDRIES |  | L.S | 0
-
|  | TOTAL FOR 10 SQM |  |  | 11708.02
-
|  | RATE PER SQM |  |  | 1170.8
=
43. | a. | SUPPLYING AND FABRICATING AND
PLACING R.T.S RODS/MS RODS upto 16mm dia(without cement slurry)
-
1 | QUTL | R.T.S RODS/M.S.RODS UPTO 16MM DIA | 58000 | MT | 5800
0.01 | QUTL | BINDING WIRE | 56350 | MT | 56.35
3.5 | NO | FITTER I | 821 | NO | 2873.5
| L.S | SUNDRIES |  | L.S | 0
-
|  | TOTTAL FOR 1 QTL |  |  | 8729.85
-
|  | RATE PER M.T |  |  | 87298.5
DATA
25 W LED Street light Fittings
1 | No | 25 W LED Street light Fittings p-115 18A/ lower end | 1193 | No | 1193
1 | No | Labour charges | 2174 | No | 2174
Sundries
|  | Rate for Each |  |  | 3367
4' 18w crystal glass LED tube light
1 | No | 4' tube light fitting with \electronic ballast p-112 it-5 | 391 | No | 391
|  |  |  | No | 0
|  | Charges for fixing (as per Data 22 ) |  |  | 298.8
|  | Sundries |  |  | 0.2
|  | Rate for each |  |  | 690
|  | Supply and fixing of 9 watts LED bulb (PWD SR-2022-23/p-115) | 135 | Each
|  | Supply and fixing of 12 watts LED bulb (qtn) | 170
WATER TIGHT BULK HEAD FITTING suitable for 12W LED bulb
Supplying and fixing of water tight bulk head fittings with guard suitable for 60 / 100 watts including necessary connections, cost of materials, etc., All complete.
1 | No | Bulk head fittings P-116 it-26 | 277.6 | No | 277.6
|  | Sundries |  |  | 13.47
|  | Labour charges |  |  | 225.93
|  | Total For 1 No |  |  | 517
Labour Charges Data
2 | No | Wiremen Grade II | 778 | No | 1556
3 | No | Helper | 611 | No | 1833
|  | Total for 15 Nos |  |  | 3389
|  | Rate for 1 No |  |  | 225.93
Providing Rain Water Harvesting Perculation pit a) Providing pit
0.47 | Cum | Earth work excavation | 212.5 | Each | 99.88
2 |  |  |  |  | 0
0.24 | Cum | HBSJ 40mm | 1392.85 | Each | 334.28
0.79 | Sqm | Precasted slab Standardised Cement comncrete M 20 grade | 1572.53 | L.S | 1242.3
0.24 | Cum | Filling sand | 1591.84 |  | 382.04
|  | Sundries |  |  | --------------------
2058.5
.
0
Augering 30 cm dia
1 | Cum | Labour charges | 378.24 | Each | 378.24
0.071 | Cum | HBSJ 40mm | 1392.85 | Each | 98.89
--------------------
477.13
--------------------
2 X1.5 Sqmm in fully concealed PVC conduit
Run off mains with 2 wires of 1.5 Sqmm copper PVC insulated unsheathed single core 1.1KV cable wire contuinuous earth by means of 1.5 Sqmm copper PVC insulated unsheathed single core 1.1 KV grade cable in fully concealed 19 mm / 20 mm dia rigid PVC open conduit pipe heavy duty with ISI mark including cost of all materials, specials, etc., all complete.
180 | Rmt | 1.5 sqmm copper PVC insulated unsheathed single core cable | 16.55 | Rmt | 2979
90 | Rmt | PVC rigid conduit pipe 19 mm / 20mm heavy duty with ISI mark | 20 | Rmt | 1800
1 | gross | MS saddles 19mm p- 131 part- L 3b | 39 | gross | 39
300 | Nos | TW plugs 1.5"X1"X2" SR P.129 | 287 | 1000Nos | 86.1
2 | Gross | Brass screws 38mm | 69.4 | gross | 138.8
0.33 | Bag | Cement | 302 | Bag | 99.66
90 | Rmt | 1.5 sqmm copper PVC insulated unsheathed single core cable for continuous earth connection | 16.55 | Rmt | 1489.5
2/3 |  | Labour charges | 7242 |  | 4828
11460.06
|  | Sundries |  |  | 77.94
|  | Total for 90 Metres |  |  | 11538
|  | Rate for 1 Rmt |  |  | 128.2
2 X 2.5 Sq mm in fully concealed PVC conduit (open wiring)
Run off mains with 2 wires of 2.5 Sqmm copper PVC insulated unsheathed single core 1.1KV cable wire contuinuous earth by means of 1.5 Sqmm copper PVC insulated unsheathed single core 1.1 KV grade cable in fully concealed 19 mm / 20 mm dia rigid PVC conduit pipe heavy duty with ISI mark including cost of all materials, specials, etc., all complete.
|  | Total as per Data No. |  |  | 11538
180 | Rmt | Add 180 mt 2.5 Sqmm copper PVC insulated unsheathed S.C. cable | 25.75 | Rmt | 4635
180 | Rmt | Deduct 1.5 Sqmm copper PVC insulated unsheathed S.C. cable | 16.55 | Rmt | 2979
Sundries
|  | Total for 90 metres |  |  | 13194
|  | Rate for 1 Rmt |  |  | 146.6
23.1. | * | S/F OF BWR PLYWOOD DOOR
SHUTTER WITH VERTICALS AND
TOP RAIL AND BOTTOM RAILS
WITH 9mm THICK MARINE GRADE
BWR PLYWOOD WITH
I.O FITTINGS AS PER SCHEDULE E
-
SHUTTER SIZE0-.8X2.05 =1.64M2
STYLES(OVER 2M) -1X2X2.05X0.075X0.0375=0.01153
-
RAILS(BELOW 2M)- 1X3X0.8X0.15X0.0375= 0.0135
PLANKS -1X1X0.625X0.64=0.40
|  | PLANKS -1X1X0.985X0.625=0.616 |  |  | 1.016M2
(a) |  | DOOR OF SIZE 900 X2100 MM
-
0.01153 | CUM | T.W.SCANTLING above 2M length | 111600 | CUM | 1286.75
0.0135 | CUM | T.W.SCANTLING below 2M length | 99400 | CUM | 1341.9
1.016 | SQM | Phenol bonded BWR Plywood 9mm | 387.4 | SQM | 393.6
1.64 | SQM | LABOUR CHARGE | 1215 | SQM | 1992.6
2 | NO. | 6"X1/2"TOWER BOLT (p-40) | 64.8 | NO. | 129.6
3 | NO. | 5" ALU BUTT HINGES | 89.6 | NO. | 268.8
1 | NO. | 10"X5/8" ALU. ALDROP | 181 | NO. | 181
1 | NO. | NYLON BUSH | 7.3 | NO. | 7.3
1 | NO. | ALU.HANDLE WITH C.P.SCREWS 6" | 57.65 | NO. | 57.65
1 | NO. | DOOR STOPPER | 49.55 | NO. | 49.55
58 | Nos. | Brass screw | 2.41 | NO. | 139.78
|  | TOTAL FOR 1.64 SQM |  |  | 5848.53
-
|  | RATE PER SQM |  |  | 3566.18
=
53.1 | * | SUPPLYING AND FIXING
WASHBASIN 22"X16" INCLUDING
COST OF ALL MATERIALS AND
FIXING CHARGES
-
1 | NO. | Wash Hand Basin of size 550 x 400 mm with all accessories such as CI brackets, 32mm dia CP waste coupling, Rubber pug and chain, 32mm dia B class GI waste pipe, 15mm dia brass nipples. 15mm CP pillar tap etc., | 1672 | NO. | 1672
1 | NO. | deduct rate for 15mm dia GM wheel valve p -48 /157(v) | -169 | NO. | -169
1 | NO. | Angle Valve | 250 | NO. | 250
0.5 | NO. | PLUMBER I | 821 | NO. | 410.5
1 | NO. | MAZDOOR I | 618 | NO. | 618
0.5 | NO. | MASON I | 947 | NO. | 473.5
| L.S | SUNDRIES FOR PLUGSCREW,PAINT |  | L.S | 0.82
-
|  | TOTAL FOR ONE NUMBER |  |  | 3255.82
-
56.1. | * | SUPPLYING AND FIXING OF I.W.C
20"WITH TOP LEFT ROUGH TO RECEIVE
FLOOR FINISH
IN G.FLOOR.
-
1 | NO. | I.W.C 20"SIZE(Orissa pan) | 1201 | NO. | 1201
0.65 | CUM | E.W EXCAVATION | 212.5 | CUM | 138.13
0.57 | CUM | REFILLING | 36.95 | CUM | 21.06
0.081 | CUM | BRICK JELLY CONCRETE USING 40mm(1:8:16) | 3999.17 | CUM | 323.93
1 | NO. | PLUMBER I | 821 | NO. | 821
0.5 | NO. | MASON II | 884 | NO. | 442
0.5 | NO. | MAZDOOR I | 618 | NO. | 309
| L.S | SUNDRIES |  | L.S | 1.25
-
|  | TOTAL FOR ONE NUMBER |  |  | 3257.37
=
56.2. | * | SUPPLYING AND FIXING OF I.W.C
20"WITH TOP LEFT ROUGH TO RECEIVE
FLOOR FINISH
IN OTHER THAN G.FLOOR.
-
1 | NO. | I.W.C 20"SIZE(Orissa pan) | 1201 | NO. | 1201
0.405 | CUM | WEATHERING COURSE | 3683.37 | CUM | 1491.76
USING20mmBRICK JELLY
1.89 | SQM | PLASTERING IN C.M(1:3) | 264.3 | SQM | 499.53
12mMT.K MIXED WITH W.P.C.
0.081 | CUM | BRICK JELLY CONCRETE (1:8:16) | 3999.17 | CUM | 323.93
USING 40 mm BRICK JELLY
1 | NO | PLUMBER I | 821 | NO | 821
0.5 | NO. | MASON II | 884 | NO. | 442
0.5 | NO. | MAZDOOR I | 618 | NO. | 309
| L.S | SUNDRIES |  | L.S | 1.03
-
|  | TOTAL FOR ONE NUMBER |  |  | 5089.25
=
57 | * | SUPPLY AND FIXING OF E.W.C. 18" SIZE (WHITE)
WITH DOUBLE FLAPPED PLASTIC SEAT COVER
LOW LEVEL FLUSHING CISTERN 10 LIT.
-
1 | SET | EUROPEAN WATER CLOSET WITH "P" OR "S" TRAP WITH DOUBLE FLAPPED SEAT AND SEAT COVER WITH BRASS HINGES AND 10LIT CAPACITY PVC L;OW LEVEL FLUSHING TANK WITH ALL INTERNAL FITTINGS p-48 | 3090 | SET | 3090
LABOUR FOR FIXING OF EWC
1 | NO. | MASON I | 947 | NO. | 947
2 | NO. | PLUMBER I | 821 | NO. | 1642
1 | NO. | MAZDOOR II | 507 | NO. | 507
LABOUR FOR FIXING OF FLUSHING TANK
0.5 | NO. | PLUMBER I | 821 | NO. | 410.5
0.5 | NO. | MAZDOOR I | 618 | NO. | 309
| L.S | SUNDRIES |  | L.S | 0.7
-
|  | TOTAL FOR ONE NUMBER |  |  | 6906.2
15mm dia half turn CP tap
Sub-Data
Labour charge
0.1 | Nos | Fitter I class | 836 | Each | 83.6
0.1 | Nos | Mazdoor I | 618 | Each | 61.8
10 | gram | Shellac p-49/168 | 18.45 | 100 gms | 1.85
0.25 | Nos | Thread ball p-49/173 | 3.6 | Each | 1
|  |  | Total/1 No |  | 148.25
|  | Main Data | Long body | Long body | short body
|  |  | 331 | 331 | 283
|  | Cost of Tap | 148.25 | 148.25 | 148.25
|  | Labour | 479.25 | 479.25 | 431.25
|  |  | 480 | 480 | 432
UPVC instead of Stone ware Pipe
-
| * | SUPPLYING AND LAYING AND
JOINTING SN8 UPVC PIPE AND SPECIALS
BELOW G.L
-
| A | 110mm DIA UPVC PIPE BELOW G.L
-
18.9 | CUM | E.W EXCLUDING REFILLING | 212.5 | CUM | 4016.25
18.63 | CUM | REFILLING CHARGE | 36.95 | CUM | 688.38
30 | RMT | Cost of UPVC SN8 Pipe (TWAD SR 2022-23 P-23 1.2 1) | 288 | RMT | 8640
30 | RMT | CONVEYING,LOWERING ANDLAYING | 19.1 | RMT | 573
TO PROPER GRADEAND
ALIGNMENT,JOINTING
ETC BUT EXCLUDING COST OF
JOINTING MATERIALS. (TWAD SR 22-23,p-268 11-b)
5 | NO | CUTTING CHARGES ( P-32/141) | 44.9 | NO | 224.5
1 | L.S | COST OF JOINTING MATERIALS | 12.1 | L.S | 12.1
| L.S | SUNDRIES |  | L.S | 17.1
-
|  | TOTAL FOR 30M |  |  | 14171.33
-
|  | RATE PER RMT |  |  | 472.38
-
| B | 160mm DIA UPVC PIPE BELOW G.L
-
18.9 | CUM | E.W EXCLUDING REFILLING | 212.5 | CUM | 4016.25
18.3 | CUM | REFILLING CHARGE | 36.95 | CUM | 676.19
30 | RMT | Cost of UPVC SN8 Pipe (TWAD SR 2022-23 P-23 1.2 1) | 604.5 | RMT | 18135
30 |  | CONVEYING,LOWERING ANDLAYING | 27 | RMT | 810
TO PROPER GRADEAND
ALIGNMENT,JOINTING
ETC BUT EXCLUDING COST OF
JOINTING MATERIALS. (TWAD SR 22-23,p-268 11-b)
5 | L.S | CUTTING CHARGES ( P-32/141) | 44.9 | NO | 224.5
1 |  | COST OF JOINTING MATERIALS | 12.1 | L.S | 12.1
|  | SUNDRIES |  | L.S | 24.3
|  | TOTAL FOR 30M |  |  | 23898.34
-
|  | RATE PER RMT |  |  | 796.61
31. | * | WEATHERING COURSE WITH BRICK
JELLY LIME IN RATIO 32:121/2
BY VOLUMN WELL WATERING
CONSOLIDATED WITH WOODEN
BEATERS TO REQUIRED SLOP
-
12.8 | CUM | BROKEN BRICKJELLY2OmmGAUGE | 943.5 | CUM | 12076.8
5 | CUM | COST OF LIME STONE | 993 | CUM | 4965
1.8 | NO | MASON I | 947 | NO | 1704.6
17.7 | NO | MAZDOOR I | 618 | NO | 10938.6
14.1 | NO | MAZDOOR II | 507 | NO | 7148.7
| L.S | SUNDRIES |  | L.S | 0
-
|  | TOTAL FOR 10 CUM |  |  | 36833.7
-
|  | RATE PER CUM |  |  | 3683.37
=
32.1 | * | FINISHING TOP OF ROOF WITH
ONE COURSE OF PRESSED TILES
OVER A BED OF C.M(1:3),
12mmTHICK MIXED WITH WATER PROOF COMPOUND
AT 2% BY WEIGHT OF CEMENT
-
190 | NOS | PRESSED TILES 23X23X2cm P-15 | 16106 | 1000 Nos | 3060.14
0.12 | CUM | C.M(1:3) | 4601.04 | CUM | 552.12
10 | SQM | POINTING WITH C.M(1:3) | 299.55 | SQM | 2995.5
1.54 | Kg | WPC | 42.7 | Kg | 65.76
1.1 | NO | MASON I | 947 | NO | 1041.7
2.1 | NO | MASON II | 884 | NO | 1856.4
2.2 | NO | MAZDOOR I | 618 | NO | 1359.6
1.1 | NO | MAZDOOR II | 507 | NO | 557.7
| L.S | SUNDRIES |  | L.S | 0
-
|  | TOTAL FOR 10 SQM |  |  | 11488.92
-
|  | RATE PER SQM |  |  | 1148.89
=
DATA - 8
15 AMPS POWER PLUG
Supplying and fixing of 15 Amps 3 pin flush type plug socket on suitable MS box of 16g thick concealed and covered with 3 mm thick laminated hylem sheet inclusive of all materials, etc., all complete.
1 | No | 15 Amps 3 pin flush type plug socket Part-D1 b p-123 | 54.5 | No | 54.5
1 | No | MS box 150 x 100 x 75mm | 70.7 | No | 70.7
0.015 | Sqm | 3 mm thick laminated hulem sheet | 661 | Sqm | 9.92
LS |  | Labour charges and sundries such as cement, screws etc., |  |  | 14.88
|  | Rate for Each |  |  | 150
Supply,Laying & Concealing the 50mm dia PVC (SWR) pipe
with ISI mark confirming to 13952:1992-type 'B'
2 | Rmt | 50 mm dia PVC (SWR) pipe ( qtn) (p-99) | 96.6 | Rmt | 193.2
1 | No. | PVC bend | 34.3 | Each | 34.3
|  | sundries for finishing dismantled portion |  | L.S | 1.4
|  | Rate for 2Rmt. |  |  | 228.9
|  | Rate per 1Rmt. |  |  | 114.45
| * | PARTITION WALL OF 50mmTHICK
-
0.5 | CUM | PRATITION B.W IN C.M(1:4) | 5826.73 | NO. | 2913.37
1 | NO | MASON I | 947 | NO. | 947
| L.S | SUNDRIES |  | L.S | 0
-
|  | TOTAL FOR 10 SQM |  |  | 3860.37
-
|  | RATE PER SQM |  |  | 386.04
=
|  | G.F |  |  | 389.78
|  | F.F |  |  | 397.33
|  | S.F |  |  | 404.88
|  | T.F |  |  | 412.43
40. | * | PAINTING TWO COATS OVER NEW (as per CER-112/2007-08)
PLASTERED SURFACE WITH
Plastic Emulsion PAINT
-
1.4 | LIT | Plastic Emulsion PAINT (LMR item 113) p-45 143( First qty | 295.6 | LIT | 413.84
0.98 | LIT | Primer (LMR item 142) p45 | 147.5 | LIT | 144.55
2.2 | NO | PAINTER I | 756 | NO | 1663.2
| L.S | SUNDRIES FOR BRUSHES,ETC |  | L.S | 2.55
|  | TOTAL FOR 10 SQM |  |  | 2224.14
-
|  | RATE PER SQM |  |  | 222.41
| * | PAINTING TWO COATS OVER NEW (as per PWD Standard Data)
PLASTERED SURFACE WITH
OBD
-
1.34 | Kg | OBD p-45 sl.140 | 73.8 | Kg | 98.89
0.5 | NO | PAINTER I | 756 | NO | 378
0.5 | NO | MAZDOOR I | 618 | NO | 309
0.8 | NO | MAZDOOR II | 507 | NO | 405.6
| L.S | SUNDRIES FOR BRUSHES,ETC |  | L.S | 2.6
-
|  | TOTAL FOR 10 SQM |  |  | 1194.09
-
|  | RATE PER SQM |  |  | 119.41
37.1 | * | WHITE WASHING THREE COAT
-
0.09 | CUM | SLACKED SHELL LIME | 1348 | CUM | 121.32
2.2 | NO. | MASON II | 884 | NO. | 1944.8
0.5 | NO. | MAZDOOR I | 618 | NO. | 309
3.8 | NO. | MAZDOOR II | 507 | NO. | 1926.6
| L.S | SUNDRIES FOR BRUSH,BLUE,GUM ETC |  | L.S | 1.5
-
|  | TOTAL FOR 100 SQM |  |  | 4303.22
-
|  | RATE PER SQM |  |  | 43.03
=
|  | CI MANHOLE COVER 60CMX60CMX50KG p-55/238 |  | Each | 1864
59. | * | SUPLY ING AND FIXING OF
150X100mm S.W. GULLY TRAPS
-
1 | NO. | 150X100mm S.W. GULLY TRAPS | 170.35 | NO. | 170.35
0.05 | CUM | BRICK JELLY CONCRETE (1:8:16)40MM | 3999.17 | CUM | 199.96
0.5 | NO. | PLUMBER I | 821 | NO. | 410.5
1 | NO. | MAZDOOR I | 618 | NO. | 618
1 | NO. | MAZDOOR II | 507 | NO. | 507
| L.S | SUNDRIES |  | L.S | 0.54
-
|  | TOTAL FOR ONE NUMBER |  |  | 1906.35
=
Two legged scaffolding using 15cm dia casurna props
70 | Rmt | 15cm dia Casurina post p-20 it-138 | 33 | 1 Rmt | 2310
0.3 | cum | Country wood planks (silver oak) p-138 it130/78b | 17600 | 1 Cum | 5280
|  | total cost of material used for 10 times |  |  | 7590
|  | Cost per 1 operation |  |  | 759
1 | Oper | 15cm dia casurina post | 759 | Oper | 759
2 | Nos | Mazdoor - I | 618 | Each | 1236
|  | Add for coir, nail etc |  |  | 10.3
|  | Rate for 6m |  |  | 2005.3
|  | Rate for intial height of 3m and length of 1m |  |  | 334.22
For every additional height of 2.5m height
49 | m | vertical post of casurina post (13cm to 15cm) | 33 | 1 Rmt | 1617
0.3 | cum | Cost of material plank | 17600 | cum | 5280
|  | Cost per 10 operation |  |  | 6897
|  | Cost per 1 operation |  |  | 689.7
2 | nos | Mazdoor - I | 618 | nos | 1236
|  | Sundries for coir , nais etc |  |  | 4.35
|  | cost for 6 Rmt |  |  | 1930.05
|  | cost of 1m run ane every additional height of 2.5m |  |  | 321.68
|  | For 3m Height |  |  | 334.22
|  | 5.5m height in addition of 2.5m ht | 334.22 | 321.68 | 655.9
|  | 8m height in addition of 2.5m ht | 655.9 | 321.68 | 977.58
|  | 10.5m height in addition of 2.5m ht | 977.58 | 321.68 | 1299.26
|  | 13m height in addition of 2.5m ht | 1299.26 | 321.68 | 1620.94
15.1 | C. | S & F of Granite tile of size 2'x 1', 10mm Thick For kitchen arrangements (jet black for SFO)
==================
10 | Sqm | Granite slab ( Jet Black) p-35 it-28 a | 886 | Sqm | 8860
0.12 | CUM | C.M 1:3 | 4601.04 | CUM | 552.12
1 | No. | Mason Ist | 947 | Each | 947
1 | No. | Maz Ist | 618 | Each | 618
| L.S | Packing with C.M., Scaffolding |  | L.S | 0.33
and Polishing etc.,
|  | Total for TEN sqm |  |  | 10977.45
-
|  | RATE for one sqm |  |  | 1097.75
|  | G.F |  | 1.14 | 1098.89
|  | F.F |  | 2.24 | 1101.13
|  | S.F |  | 2.24 | 1103.37
|  | T.F |  | 1.95 | 1105.32
|  | FOURTH FLOOR |  | 1.95 | 1107.27
|  | Vertified tile flooring IVORY |  | d448
10 | SQM | COST OF Vertified TILES qtn | 421.3 | SQM | 4213
0.21 | CUM | C.M(1:3) | 4601.04 | CUM | 966.22
1.1 | NO | MASON I | 947 | NO | 1041.7
1.1 | NO | MASON II | 884 | NO | 972.4
2.2 | NO | MAZDOOR I | 618 | NO | 1359.6
2.2 | NO | MAZDOOR II | 507 | NO | 1115.4
20 | Kg | CEMENT | 6040 | M.T | 120.8
2 | Kg | Grout joint filler | 36.1 | Kg | 72.2
1.6 | NO | MASON II | 884 | NO | 1414.4
0.5 | NO | MAZDOOR I | 618 | NO | 309
1.1 | NO | MAZDOOR II | 507 | NO | 557.7
| L.S | SUNDRIES |  | L.S | 0
465
|  | TOTAL FOR 10 SQM |  |  | 12142.42
-
|  | RATE PER SQM |  |  | 1214.24
52 | * | SUPPLYING AND LAYING THE FOLLOWING PVC
PIPES WITH NECESSARY SPECIALS ELBOWS,
TEE,REDUCE ,PLUG,UNION,BEND,COUPLE,
NIPPLE,GATE VLVE,CHECK AND WHEEL VALVE
WHEREVER NECESSARY INCLUDING LABOUR BELOW
GROUND LEVEL(OR) FIXING ON WALLS TO THE
PROPER GRADIENT AND ALIGNMENT ETC.ALL
COMPLETE AS DIRECTED BY DEPT. OFFICERS.
|  | = | =
| * | ASTM-D SCHEDULE- 40 THREADED PVC PIPE
WITH NECESSARY PVC-GI SPECIALS
| c. | 20MM DIA PVC PIPE ABOVE G.L:-
-
1 | Rmt | COST OF 20MM DIA PVC PIPE | 26 | Rmt | 26
1 | L.S | ADD 70% FOR PVC/GI SPECIALS | 18.2 | L.S | 18.2
1 | Rmt | LABOUR FOR LAYING & FIXING | 176.78 | Rmt | 176.78
-
|  | TOTAL FOR 1 RMT |  |  | 220.98
=
| b. | 25MM DIA PVC PIPE ABOVE G.L:-
-
1 | Rmt | COST OF 25MM DIA PVC PIPE | 35 | Rmt | 35
1 | L.S | ADD 40% FOR PVC/GI SPECIALS | 14 | L.S | 14
1 | Rmt | LABOUR FOR LAYING & FIXING | 176.77 | Rmt | 176.77
-
|  | TOTAL FOR 1 RMT |  |  | 225.77
=
| a. | 32MM DIA PVC PIPE ABOVE G.L:-
-
1 | Rmt | COST OF 32MM DIA PVC PIPE | 52 | Rmt | 52
1 | L.S | ADD 20% FOR PVC/GI SPECIALS | 10.4 | L.S | 10.4
1 | Rmt | LABOUR FOR LAYING & FIXING | 180.98 | Rmt | 180.98
-
|  | TOTAL FOR 1 RMT |  |  | 243.38
=
Pre cast slab 50mm thick in c.c. 1:3:6 mixed with fibre of size .28 x .28 m , 50mm thick
Pcc slab - 500 x .28 x .28 = 39.2 Sq.m
=39.2 x .05 =1.96 cum
1.96 | Cum | C.C 1:3:6 using 20mm HBS | 5663.58 | CUM | 11100.62
2 | No | Mason I class | 947 | NO. | 1894
2 | No | Mazdoor II class | 507 | NO. | 1014
0.28 | Sqm | Moulding charge | 809.35 | NO. | 226.62
500 | No | Cutting, Transporting , Laying & Pointing charges | 2 | NO. | 1000
8.5 | Packet | Fibre (125g/packet) Qtn | 43.6 | Packet | 370.6
|  | Sundries |  |  | 1.96
|  |  | Rate for 39.2 sqm |  | 15607.8
-
|  |  | Rate for 1 sqm |  | 398.16
=
60. | * | SUPPLY AND FIXING OF P.V.C.
NAHANI TRAP 75mm DIA
-
1 | NO. | PVC NAHANI TRAP (4WAY/2WAY) | 156 | NO. | 156
| L.S | SUNDRIES FOR B.J.C,PLASTERING ETC |  | L.S | 4
-
|  | TOTAL FOR ONE NUMBER |  |  | 160
-
| * | PLASTERING C.M(1:3)12mmTHICK
MIXEDWITH WATER PROOF COMPOUND
2Kg/10 SQM
-
0.14 | CUM | CEMENT MORTAR(1:3) | 4601.04 | CUM | 644.15
1.1 | NO. | MASON I | 947 | NO. | 1041.7
0.5 | NO. | MAZDOOR I | 618 | NO. | 309
1.1 | NO. | MAZDOOR II | 507 | NO. | 557.7
2 | Kg | WATER PROOF COMPOUNDS | 42.7 | Kg | 85.4
| L.S | SUNDRIES |  | L.S | 5
-
|  | TOTAL FOR 10 SQM |  |  | 2642.95
-
|  | RATE PER SQM |  |  | 264.3
=
51. |  | PVC WATER TANK OF 700 LITRE CAPACITY p50 /180
|  | Ex. free board with ISI mark |  |  | 7035

## lead
Tamil Nadu Police Housing Corparation Ltd.
==========================================================
PLACE:- | vilathikulam in Thoothukudi district |  | 2022-2023
| - | - | - | - | - | - | - | - | - | - | -
SL.NO | DESCRIPTION OF MATERIALS | UNIT | SOURCE | Total | COST OF | LEAD | Add 10% | UN LO- | MATERIAL | LABOUR RATE
|  |  |  | Lead | MATERIAL | CHARGE | for quarry at | ADING | COST @ SITE
- | - | - | - | - | - | - | Thuvakudi | - | - | - | -
1. | ROUGH STONE sl.37 p15 | CUM. | Mavilpatti | 35 | 449.4 | 338.85 |  | 0 | 788.25 | MASON-I Brick / Stone work (p-10) | 947
2. | BOND STONE sl.44 p16 | CUM. | Mavilpatti | 35 | 648.4 | 338.85 |  | 0 | 987.25 | MASON-II Brick / Stone work (p-10) | 884
3. | HARD BROKEN STONE JELLY 3mm To 10mm p-16(53-55) | CUM. | Mavilpatti | 35 | 762.33 | 338.85 |  | 0 | 1101.18 | MAZDOOR-I (p-11) | 618
4. | HARD BROKEN STONE JELLY 10mm | CUM. | Mavilpatti | 35 | 1001 | 338.85 |  | 0 | 1339.85 | MAZDOOR-II (p-12) | 507
5. | HARD BROKEN STONE JELLY 12mm | CUM. | Mavilpatti | 35 | 1362 | 338.85 |  | 0 | 1700.85 | PAINTER-I (p-10) | 756
6. | HARD BROKEN STONE JELLY 20mm | CUM. | Mavilpatti | 35 | 1467 | 338.85 |  | 0 | 1805.85 | PAINTER-II (p-11) | 732
7. | HARD BROKEN STONE JELLY 40mm | CUM. | Mavilpatti | 35 | 1054 | 338.85 |  | 0 | 1392.85 | PLUMBER-I (p-10) | 821
8. | SAND FOR MORTAR sl.100 p20 | CUM. | Erachi | 28 | 1312 | 279.84 |  | 0 | 1591.84 | PLUMBER-II (p-11) | 796
9. | SAND FOR FILLING (Ann IV) | CUM. | Erachi | 28 | 1312 | 279.84 |  | 0 | 1591.84 | FITTER-I (p-9) | 836
10. | Kiln Burnt Country Bricks SIZE 22x11x7Cm p-14 it-5a | 1000nos. | muthulapuram | 22 | 5709 | 193.5 |  | 0 | 5902.5 | FITTER-II (p-11) | 812
11. | BRICK JELLY 40mmGAUGE p-14 it-10 a | CUM | muthulapuram | 22 | 705 | 157.5 |  | 0 | 862.5 | CARPENTER-I (p-10) | 926
12. | BRICK JELLY 20mmGAUGE | CUM | muthulapuram | 22 | 786 | 157.5 |  | 0 | 943.5 | CARPENTER-II (p-11) | 884
13. | MACHINE PRESSED TILES 23x 23x 2 Cm p-15 It-20 | 1000nos. | Local | 0 | 16106 | 0 |  | 0 | 16106 | STONE CUTTER-I (p-9) | 727
14. | SLACKED SHELL LIME sl.89 p17 | CUM. | Local |  | 1348 |  |  | 0 | 1348 | STONE CUTTER-II | 700
15. | SLACKED &SREENED LIME STONE sl107/67 | CUM. | Local | 0 | 993 | 0 |  | 0 | 993 | FLOOR POLISHER | 729
16. | C.W SCANTLING UPTO 4M LONG p-21 it-127 | CUM. | local | 0 | 34300 | 0 |  | 0 | 34300 | Mortar mix charges manual sl.125(Ann3 N-29) | 110
17. | C.W. PLANK UPTO 40mmTHICK UPTO 30 Cm WIDTH | CUM. | local | 0 | 39400 | 0 |  | 0 | 39400 | Vibrat-charges(R.C.C) sl.71/2 p25 | 89.4
18. | T.W SCANTLING 2M TO 3M LONG 112/73 p-21 | CUM. | local | 0 | 111600 | 0 |  | 0 | 111600 | Vibrat-charges(P.C.C) sl.71/1 p25 | 66.2
19. | T.W.SCANTLING BELOW 2M LONG 113/74 p-21 | CUM. | local | 0 | 99400 | 0 |  | 0 | 99400 | Sand filling charges sl.46/84p23 | 32.45
20. | T.W.PLANKS 15TO30cm WIDTH & 12to25mm Thick it-119 p-21 | CUM. | local | 0 | 95000 | 0 |  | 0 | 95000 | Earth filling charges sl.46/85 p23 | 36.95
21. | Country BricksKiln Burnt of SIZE 22x11x5Cm (7c)p-14 | 1000nos. | muthulapuram | 22 | 4299 | 193.5 |  | 0 | 4492.5 | E.W. 40/62 p-22 | 106.25
22. | MOSAIC TILES GRAY 25X25X2cm.it-30 p-17 | 1000nos. | local |  | 11907 |  |  | 0 | 11907 | L.C.T.W.Door- 104/2 p-27 | 1457
23. | CEMENT (supply at site) | M.T | local | 0 | 6040 | 0 |  |  | 6040 | L.C.marine doors-105/3 p-27 | 1215
24. | R.T.S. / M.S upto 16mm | M.T | Local | 0 | 58000 | 0 |  | 0 | 58000 | TW glazed window 109/8 p-27 | 1362
25. | M.S./ R.T.S above 16mm | M.T | Local | 0 | 58000 | 0 |  | 0 | 58000 | Wrought&putup 103/1 p-27 | 12980
26. | Country BricksKiln Burnt SIZE 22x11x5Cm | 1000nos. | muthulapuram | 22 | 4299 | 193.5 |  | 0 | 4492.5 | Ventilator 113/14 p-28 | 1135
27. | HBSJ 11.2mm IRC metal (SR 22-23,p16/48) | CUM. | Mavilpatti | 35 | 947 | 338.85 |  |  | 1285.85 | Meter- Cupboard Weldmesh 118/23 p-28 | 1017
28. | HBSJ 37.5mm to 26.5mm IRC metal | CUM. | Mavilpatti | 35 | 1067 | 338.85 |  | 0 | 1405.85 | E.W (SDR) 41/67 p-23 | 158.2
29. | HBSJ 63mm to 45mm IRC metal | CUM. | Mavilpatti | 35 | 902 | 338.85 |  | 0 | 1240.85 | FITTER-II (Pipe & Bar Bend) 57/20a p-11 | 796
30. | Gravel p17 75 | CUM. | ottapidaram | 41 | 222.7 | 388.91 |  | 0 | 611.61 | FITTER-I (Pipe & Bar Bend) 16/20A p-9 | 821
31 | Well Gravel p17 It76 | CUM. | panthalkudi | 30 | 166.5 | 296.7 |  | 0 | 463.2 | E.W loose soil p-22 SS20B/38/50 | 70.95
-
| Chamber Burnt Bricks of size 23x11.2x7Cm p14/4b | 1000nos. |  | 62 | 6595 | 760.76 | 0 | 0 | 7355.76 | LIFT CHARGES FOR B.W IN G.F * it-62/1 p-25 | 74.8
| Chamber Burnt Bricks of size 23x11.4x7.5Cmp14 /3a | 1000nos. | 0 | 62 | 6795 | 760.76 | 0 | 0 | 7555.76 | LIFT CHARGES FOR B.W IN F.F * | 150.9
| Stone dust p17 item no-584 | Cum | Mavilpatti | 35 | 123.7 | 232.9 | 0 | 0 | 356.6 | LIFT CHARGES FOR B.W IN S.F * | 150.9
| 6mmto 10mm HBG metal p-19 it-83+84/2 | Cum | Mavilpatti | 35 | 839 | 338.85 | 0 | 0 | 1177.85 | LIFT CHARGES FOR CONCRETE IN G.F *it-60/1 p-24 | 113.6
| Fly Ash Bricks it-3A/8a p-14 |  | Thoothukudi | 62 | 6595 | 760.76 |  |  | 7355.76 | LIFT CHARGES FOR CONCRETE IN F.F * | 223.8
| Crushed Stone SAND FOR MORTAR sl.98/58C p20 | CUM. | Erachi | 28 | 1312 | 279.84 |  | 0 | 1591.84 | LIFT CHARGES FOR CONCRETE IN S.F * | 223.8
| Crushed Stone SAND FOR FILLING | CUM. | Erachi | 28 | 1312 | 279.84 |  | 0 | 1591.84
| - | - | - | - | - | - | - | - | - | - | -