## Detail
TAMILNADU POLICE HOUSING CORPORATION LIMITED
TIRUNELVELI DIVISION
Name of work: Special repair works to Sub jail at Kuzhithurai in Kanyakumari district.
Detailed Estimate
Sl. No | Item. No | Description | No |  |  | L | B | D | Qty | Unit | 91 m |  | 9.65
1 |  | Supplying and fixing of tin sheeted Rain water gutter including MS plate for holding rain water gutter and labour charges | [9 empty] | 76.6667 | 4.4
|  | Jail front side | 1 | 1 | 1 | 20.4 |  |  | 20.4
|  | Rear side | 1 | 1 | 1 | 13.29 |  |  | 13.29
|  | Left side | 1 | 1 | 1 | 18.9 |  |  | 18.9
|  | Over roof | 1 | 3 | 2 | 3.5 |  |  | 21
[8 empty] | Total | 73.59 |  |  |  | 13.45
[8 empty] | Say | 73.6 | Rmt |  |  | 25.5
2 | 44.2 | Rain water harvesting using defunct borewell and providing perforated cover slab
a). Providing pit
|  | Around the building | 1 | 2 | 1 |  |  |  | 2
[8 empty] | Say | 2 | No
b) Augering 30cm dia
|  | Rain water harvesting pit | 1 | 2 | 1 | 3 |  |  | 6
[8 empty] | Say | 6 | Rmt
3 | 44.6 | PVC SWR 110 mm dia with ISI mark type-A for rain water down fall pipe
|  | Rain water gutter to Ground level | 1 | 3 | 1 | 3 |  |  | 9
|  | To Rain water harvesting opit | 1 | 3 | 1 | 4 |  |  | 12
[8 empty] | Total | 21 | Rmt
4 | 33 | Plastering with CM 1:5,12mm tk
|  | For Passage area | 1 | 1 | 1 | 9 | 0.3 |  | 9
|  | rear wall crack | 1 | 2 | 1 | 4 | 1.5 |  | 8
[8 empty] | Total | 17
[8 empty] | Say | 17 | Sqm
5 | 28 | Floor plastering in C.M. 1:4, 20 mm tk.
|  | Dining | 1 | 1 | 1 | 3.5 | 1.5 |  | 3.5
|  | Kitchen | 1 | 1 | 1 | 1.2 | 0.9 |  | 1.2
|  | Verandah | 1 | 2 | 1 | 2.4 | 1.3 |  | 4.8
[8 empty] | Total | 9.5
[8 empty] | Say | 9.5 | Sqm
6 |  | Paiting two coats using oil bound distember for old walls including scrapping
|  | Office room | 1 | 1 | 1 | 11.62 |  | 3.5 | 40.67
|  | Triangular portion | 1 | 2 | 1 | 2.76 |  | 0.65 | 3.588
|  | D/F Door D1 | 1 | 1 | 1 | 1.2 |  | 2.4 | -2.88
|  | D/F Window W | 1 | 1 | 1 | 1.2 |  | 1.35 | -1.62
|  | D/F Ventilator V | 1 | 1 | 1 | 1.2 |  | 0.45 | -0.54
|  | Soffits of Door D1 | 1 | 1 | 1 | 6 | 0.15 |  | 0.9
|  | Soffits of Window W | 1 | 1 | 1 | 5.1 | 0.15 |  | 0.765
|  | Soffits of Ventilator V | 1 | 1 | 1 | 3.3 | 0.15 |  | 0.495
|  | Staff room | 1 | 1 | 1 | 14.8 |  | 3.5 | 51.8
|  | Triangular portion | 1 | 2 | 1 | 4.35 |  | 1 | 8.7
|  | D/F Door D1 | 1 | 1 | 1 | 1.2 |  | 2.4 | -2.88
|  | D/F Ventilator V | 1 | 2 | 1 | 1.2 |  | 0.45 | -1.08
|  | Soffits of Door D1 | 1 | 1 | 1 | 6 | 0.15 |  | 0.9
|  | Soffits of Ventilator V | 1 | 2 | 1 | 3.3 | 0.15 |  | 0.99
|  | Kitchen room | 1 | 1 | 1 | 15.3 |  | 2.8 | 42.84
|  | Triangular portion | 1 | 2 | 1 | 2.05 |  | 0.35 | 1.435
|  | D/F Door D1 | 1 | 1 | 1 | 1.2 |  | 2.4 | -2.88
|  | D/F Ventilator V | 1 | 2 | 1 | 1.2 |  | 0.45 | -1.08
|  | Soffits of Door D1 | 1 | 1 | 1 | 6 | 0.15 |  | 0.9
|  | Soffits of Ventilator V | 1 | 2 | 1 | 3.3 | 0.15 |  | 0.99
|  | Gas room | 1 | 1 | 1 | 9.6 |  | 2.4 | 23.04
|  | D/F Door D2 | 1 | 1 | 1 | 1 |  | 2.1 | -2.1
|  | Soffits of Door D2 | 1 | 1 | 1 | 5.2 | 0.12 |  | 0.624
|  | Lock up - I | 1 | 1 | 1 | 16.46 |  | 3.5 | 57.61
|  | Triangular portion | 1 | 2 | 1 | 2.83 |  | 0.65 | 3.679
|  | D/F Door D4 | 1 | 1 | 1 | 1.2 |  | 2.1 | -2.52
|  | D/F Ventilator V | 1 | 5 | 1 | 1.2 |  | 0.45 | -2.7
|  | Soffits of Door D4 | 1 | 1 | 1 | 5.4 | 0.15 |  | 0.81
|  | Soffits of Ventilator V | 1 | 5 | 1 | 3.3 | 0.15 |  | 2.475
|  | Lock up - II | 1 | 1 | 1 | 16.46 |  | 4 | 65.84
|  | Triangular portion | 1 | 2 | 1 | 2.83 |  | 0.75 | 4.245
|  | D/F Door D4 | 1 | 1 | 1 | 1.2 |  | 2.1 | -2.52
|  | D/F Ventilator V | 1 | 5 | 1 | 1.2 |  | 0.45 | -2.7
|  | Soffits of Door D4 | 1 | 1 | 1 | 5.4 | 0.15 |  | 0.81
|  | Soffits of Ventilator V | 1 | 5 | 1 | 3.3 | 0.15 |  | 2.475
|  | Lock up - III | 1 | 1 | 1 | 17.8 |  | 3.5 | 62.3
|  | Triangular portion | 1 | 2 | 1 | 3.5 |  | 0.5 | 3.5
|  | D/F Door D4 | 1 | 1 | 1 | 1.2 |  | 2.1 | -2.52
|  | D/F Ventilator V | 1 | 4 | 1 | 1.2 |  | 0.45 | -2.16
|  | Soffits of Door D4 | 1 | 1 | 1 | 5.4 | 0.15 |  | 0.81
|  | Soffits of Ventilator V | 1 | 4 | 1 | 3.3 | 0.15 |  | 1.98
|  | Dining | 1 | 1 | 1 | 27.4 |  | 3.5 | 95.9
|  | Triangular portion | 1 | 2 | 1 | 7.6 |  | 1 | 15.2
|  | D/F Door D | 1 | 1 | 1 | 1.5 |  | 2.4 | -3.6
|  | D/F Door D1 | 1 | 1 | 1 | 1.2 |  | 2.4 | -2.88
|  | D/F Door D4 | 1 | 3 | 1 | 1.2 |  | 2.1 | -7.56
|  | D/F Window W | 1 | 1 | 1 | 1.2 |  | 1.35 | -1.62
|  | Soffits of Door D | 1 | 1 | 1 | 6.3 | 0.15 |  | 0.945
|  | Soffits of Door D1 | 1 | 1 | 1 | 6 | 0.15 |  | 0.9
|  | Soffits of Door D4 | 1 | 3 | 1 | 5.4 | 0.15 |  | 2.43
|  | Soffits of Window W | 1 | 1 | 1 | 5.1 | 0.15 |  | 0.765
|  | Store | 1 | 1 | 1 | 8.4 |  | 2.8 | 23.52
|  | Triangular portion | 1 | 2 | 1 | 2 |  | 0.35 | 1.4
|  | D/F Door D2 | 1 | 1 | 1 | 1 |  | 2.1 | -2.1
|  | Soffits of Door D2 | 1 | 1 | 1 | 5.2 | 0.13 |  | 0.676
|  | Passage | 1 | 1 | 1 | 8.57 |  | 2.8 | 23.996
|  | Triangular portion | 1 | 2 | 1 | 2.45 |  | 0.35 | 1.715
|  | D/F Door D1 | 1 | 1 | 1 | 1.2 |  | 2.4 | -2.88
|  | D/F Door D2 | 1 | 1 | 1 | 1 |  | 2.1 | -2.1
|  | D/F Window W | 1 | 1 | 1 | 1.2 |  | 1.35 | -1.62
|  | D/F Ventilator V | 1 | 1 | 1 | 1.2 |  | 0.45 | -0.54
|  | Soffits of Door D1 | 1 | 1 | 1 | 6 | 0.15 |  | 0.9
|  | Soffits of Window W | 1 | 1 | 1 | 5.1 | 0.15 |  | 0.765
|  | Soffits of Ventilator V | 1 | 1 | 1 | 3.3 | 0.15 |  | 0.495
|  | Open to sky portion | 1 | 1 | 1 | 16.88 |  | 3 | 50.64
|  | D/F Ventilator V1 | 1 | 3 | 1 | 0.9 |  | 0.45 | -1.215
|  | Soffits of Ventilator V1 | 1 | 3 | 1 | 2.7 | 0.09 |  | 0.729
|  | Passage | 1 | 1 | 1 | 11.74 |  | 3 | 35.22
|  | D/F opening | 1 | 1 | 1 | 1.5 |  | 2.4 | -3.6
|  | D/F Door D3 | 1 | 3 | 1 | 0.75 |  | 2.1 | -4.725
|  | D/F Ventilator V1 | 1 | 3 | 1 | 0.9 |  | 0.45 | -1.215
|  | Soffits of opening | 1 | 1 | 1 | 6.3 | 0.23 |  | 1.449
|  | Soffits of Door D3 | 1 | 3 | 1 | 4.95 | 0.09 |  | 1.3365
|  | Soffits of Ventilator V1 | 1 | 3 | 1 | 2.7 | 0.09 |  | 0.729
|  | Bath | 1 | 2 | 1 | 6.1 |  | 2.8 | 34.16
|  | D/F Door D3 | 1 | 2 | 1 | 0.75 |  | 2.1 | -3.15
|  | D/F Ventilator V1 | 1 | 2 | 1 | 0.9 |  | 0.45 | -0.81
|  | Soffits of Door D3 | 1 | 2 | 1 | 4.95 | 0.09 |  | 0.891
|  | Soffits of Ventilator V1 | 1 | 2 | 1 | 2.7 | 0.09 |  | 0.486
|  | Toilet | 1 | 1 | 1 | 4.9 |  | 2.8 | 13.72
|  | D/F Door D3 | 1 | 1 | 1 | 0.75 |  | 2.1 | -1.575
|  | D/F Ventilator V1 | 1 | 1 | 1 | 0.9 |  | 0.45 | -0.405
|  | Soffits of Door D3 | 1 | 1 | 1 | 4.95 | 0.09 |  | 0.4455
|  | Soffits of Ventilator V1 | 1 | 1 | 1 | 2.7 | 0.09 |  | 0.243
|  | Verandah | 1 | 1 | 1 | 59.66 |  | 2.8 | 167.048
|  | Triangular portion | 1 | 2 | 1 | 2.1 |  | 0.35 | 1.47
|  | D/F Door GD | 1 | 1 | 1 | 1.8 |  | 2.4 | -4.32
|  | D/F front Grill | 1 | 1 | 1 | 17.92 |  | 1.3 | -23.296
|  |  | 1 | 1 | 1 | 10.11 |  | 1.3 | -13.143
|  | Soffits | 1 | 2 | 1 | 2.8 | 0.09 |  | 0.504
|  | top | 1 | 1 | 1 | 17.92 | 0.09 |  | 1.6128
|  | top | 1 | 1 | 1 | 10.11 | 0.09 |  | 0.9099 |  |  | 1.2
|  | Guard room | 1 | 1 | 1 | 9.6 |  | 2.8 | 26.88 |  |  | 1.35
|  | D/f Door Grill door | 1 | 1 | 1 | 1 |  | 2.1 | -2.1 |  |  | 1.2
|  | D/f Window W | 1 | 1 | 1 | 1.2 |  | 1.35 | -1.62 |  |  | 1.35
|  | Add soffit of grill door | 1 | 1 | 1 | 5.2 | 0.09 |  | 0.468 |  |  | 5.1
|  | Add soffit of Window W | 1 | 1 | 1 | 5.1 | 0.09 |  | 0.459
[8 empty] | Total | 777.9247
[8 empty] | Say | 778 | Sqm
7 |  | Paiting two coats of Plastic emulsion paint for old walls including scrapping
|  | Jail building alround | 1 | 1 | 1 | 53.88 |  | 3.4 | 183.192
|  | D/F Door GD | 1 | 1 | 1 | 1.8 |  | 2.4 | -4.32
|  | D/F Ventilator V1 | 1 | 3 | 1 | 0.9 |  | 0.45 | -1.215
|  | D/F front Grill | 1 | 1 | 1 | 17.92 |  | 1.3 | -23.296
|  |  | 1 | 1 | 1 | 10.11 |  | 1.3 | -13.143
|  | Soffits | 1 | 2 | 1 | 2.8 | 0.09 |  | 0.504
|  | top | 1 | 1 | 1 | 17.92 | 0.09 |  | 1.6128
|  | top | 1 | 1 | 1 | 10.11 | 0.09 |  | 0.9099
|  | Soffits of Ventilator V1 | 1 | 3 | 1 | 2.7 | 0.09 |  | 0.729
|  | D/F Door D2 | 1 | 1 | 1 | 1 |  | 2.1 | -2.1
|  | Soffits of Door D2 | 1 | 1 | 1 | 5.2 | 0.12 |  | 0.624
|  | Compound wall inner alround | 1 | 1 | 1 | 70.5 |  | 5 | 352.5
|  | Compound wall outer alround | 1 | 1 | 1 | 82.7 |  | 5 | 413.5
|  | D/F front main Gate | 1 | 1 | 1 | 4 |  | 4.4 | -17.6
|  | Guard room | 1 | 1 | 1 | 11.44 |  | 3.25 | 37.18
|  | D/f Door Grill door | 1 | 1 | 1 | 1 |  | 2.1 | -2.1
|  | D/f Window W | 1 | 1 | 1 | 1.2 |  | 1.35 | -1.62
|  | Add soffit of grill door | 1 | 1 | 1 | 5.2 | 0.09 |  | 0.468
|  | Add soffit of Window W | 1 | 1 | 1 | 5.1 | 0.09 |  | 0.459
[8 empty] | Total | 926.2847
[8 empty] | Say | 926.3 | Sqm
8 |  | Painting two coats of old iron work
|  | Main Gate | 1 | 1 | 1 | 4 |  | 4.4 | 17.6
|  | Dining Grill partition wall | 1 | 2 | 1 | 3.9 |  | 2.3 | 17.94
|  | Lock up door | 1 | 3 | 1 | 1.2 |  | 2.1 | 7.56
|  | Ventilator V | 1 | 11 | 1 | 1.2 |  | 0.45 | 5.94
|  | Ventilator V1 | 1 | 6 | 1 | 0.9 |  | 0.45 | 2.43
|  | Window W | 1 | 5 | 1 | 1.2 |  | 1.35 | 8.1
|  | Guard room door | 1 | 1 | 1 | 1 |  | 2.1 | 2.1
|  | Door GD | 1 | 1 | 1 | 1.8 |  | 2.4 | 4.32
|  | Open to sky portion top safety grill | 1 | 1 | 1 | 3.17 | 4.37 |  | 13.8529
|  |  | 1 | 1 | 1 | 1.2 | 1 |  | 1.2
|  | Verandah front Grill | 1 | 1 | 1 | 17.92 |  | 1.3 | 23.296
|  |  | 1 | 1 | 1 | 10.11 |  | 1.3 | 13.143
|  | Outer wall alround Y angle | 1 | 41 | 1 | 1.65 | 0.15 |  | 0.2475
[8 empty] | Total | 117.7294
[8 empty] | Say | 117.8 | Sqm
9 |  | Painting two coats of old wood work
|  | Door D | 1 | 1 | 1 | 1.5 | 2.6 | 2.4 | 9.36
|  | Door D1 | 1 | 4 | 1 | 1.2 | 2.6 | 2.4 | 29.952
|  | Door D2 | 1 | 2 | 1 | 1 | 2.6 | 2.1 | 10.92
|  | Door D3 | 1 | 3 | 1 | 0.75 | 2.6 | 2.1 | 12.285
|  | Ventilator V | 1 | 11 | 1 | 1.2 | 2.6 | 0.45 | 15.444
|  | Ventilator V1 | 1 | 6 | 1 | 0.9 | 2.6 | 0.45 | 6.318
|  | Window W | 1 | 4 | 1 | 1.2 | 2.6 | 1.35 | 16.848
|  | Rafter | 1 | 3 | 1 | 7.6 | 0.6 |  | 13.68
|  |  | 1 | 5 | 1 | 6.1 | 0.6 |  | 18.3
|  | Wooden pillars | 1 | 18 | 1 | 3 | 0.6 |  | 32.4
|  | Joist | 1 | 18 | 2 | 1 | 0.6 |  | 21.6
[8 empty] | Total | 187.107
[8 empty] | Say | 187.2 | Sqm
10 |  | Wiring with 1.5 sqmm PVC insulated single core multi strand fire retardant flexible copper cable with ISI mark
a. Light point with ceiling rose
|  | Dining | 1 | 3 | 1 |  |  |  | 3
|  | Street light | 1 | 2 | 1 |  |  |  | 2
[8 empty] | Total | 5 | Nos
b. Light point without ceiling rose
|  | Kitchen | 1 | 1 | 1 |  |  |  | 1
|  | Passage | 1 | 1 | 1 |  |  |  | 1
[8 empty] | Total | 2 | Nos
11 |  | Wiring with 1.5 sqmm PVC insulated single core multi strand fire retardant flexible copper cable for 5 amps 5 pin plug socket point @ Switch Board Itself. | [10 empty] | 1.2
|  | Kitchen | 1 | 1 | 1 |  |  |  | 1
[8 empty] | Total | 1 | No
12 |  | Wiring with 1.5 sqmm PVC insulated single core multi strand fire retardant flexible copper cable for 5 amps 5 pin plug socket point @ Convenient Places
|  | Staff room | 1 | 1 | 1 |  |  |  | 1
[8 empty] | Total | 1 | No
13 |  | Supplying and fixing of 18 watts LED Tube Light
|  | Dining | 1 | 2 | 1 |  |  |  | 2
[8 empty] | Total | 2 | Nos
14 |  | Supplying and fixing of 9 watts LED bulb
|  | Kitchen | 1 | 1 | 1 |  |  |  | 1
|  | Passage | 1 | 1 | 1 |  |  |  | 1
[8 empty] | Total | 2 | Nos
15 |  | Supply and Fixing of 25W LED Street light Fittings | [10 empty] | 7.8
|  | Street light | 1 | 2 | 1 |  |  |  | 2
[8 empty] | Total | 2 | Nos
16 |  | Provision for state GST @6% | [6 empty] | LS
17 |  | Provision for Central GST @6% | [6 empty] | LS
18 |  | Labour welfare fund @1% | [6 empty] | LS
19 |  | Supervision charges @ 7.5% | [6 empty] | LS

## Abs
TAMILNADU POLICE HOUSING CORPORATION LIMITED
TIRUNELVELI DIVISION
Name of work : |  |  | Special repair works to Sub jail at Kuzhithurai in Kanyakumari district
ABSTRACT
Sl. No. | Item No. | Qty | Description | Rate | Unit | Amount
1 |  | 73.6 | Supplying and fixing of tin sheeted Rain water gutter including MS plate for holding rain water gutter and labour charges | 630 | Rmt | 46368
(Quotation)
2 | 44.2 |  | Rain water harvesting using defunct borewell and providing perforated cover slab
|  | 2 | a). Providing pit | 1720.87 | No | 3441.74
|  | 6 | b) Augering 30cm dia | 395.36 | Rmt | 2372.16
3 | 44.6 | 21 | PVC SWR 110 mm dia with ISI mark type-A for rain water down fall pipe | 310.9 | Rmt | 6528.9
4 | 33 | 17 | Plastering with CM 1:5,12mm tk | 207.5 | Sqm | 3527.5
5 | 28 | 9.5 | Floor plastering in C.M. 1:4, 20 mm tk. | 421.92 | Sqm | 4008.24
6 |  | 778 | Paiting two coats using oil bound distember for old walls including scrapping | 106.57 | Sqm | 82911.46
7 |  | 926.3 | Paiting two coats of Plastic emulsion paint for old walls including scrapping | 141.23 | Sqm | 130821.349
8 |  | 117.8 | Painting two coats of old iron work | 120.56 | Sqm | 14201.968
9 |  | 187.2 | Painting two coats of old wood work | 137.94 | Sqm | 25822.368
10 |  |  | Wiring with 1.5 sqmm PVC insulated single core multi strand fire retardant flexible copper cable with ISI mark
|  | 5 | a. Light point with ceiling rose | 1340 | No | 6700
|  | 2 | b. Light point without ceiling rose | 1344 | No | 2688
11 |  | 1 | Wiring with 1.5 sqmm PVC insulated single core multi strand fire retardant flexible copper cable for 5 amps 5 pin plug socket point @ Switch Board Itself. | 688 | No | 688
12 |  | 1 | Wiring with 1.5 sqmm PVC insulated single core multi strand fire retardant flexible copper cable for 5 amps 5 pin plug socket point @ Convenient Places | 932 | No | 932
13 |  | 2 | Supplying and fixing of 18 watts LED Tube Light | 635 | No | 1270
14 |  | 2 | Supplying and fixing of 9 watts LED bulb | 81 | No | 162
15 |  | 2 | Supply and Fixing of 25W LED Street light Fittings | 2991 | No | 5982
|  |  | Sub Total I |  |  | 338425.685
16 |  |  | Provision for state GST @ 6% |  |  | 20305.5411
17 |  |  | Provision for Central GST @ 6% |  |  | 20305.5411
|  |  | Sub Total II |  |  | 379036.7672
18 |  |  | Labour welfarefund @ 1% |  |  | 3790.3677
19 |  |  | Supervision charges @ 7.5% |  |  | 28427.7575
411254.8924
|  |  | TOTAL |  | 4.1125 | Lakhs
14 |  |  | Escalation charges @ 10% |  |  | 37903.6767
|  |  | TOTAL |  |  | 449158.5691
|  |  | For the year 2019-20 | Say Rs. | 4.4916 | Lakhs

## Data
TAMIL NADU POLICE HOUSING CORPORATION
======================================
| PLACE:- | KUZHITHURAI JAIL |  | 2020-2021
- | - | - | - | - | -
QTY |  | COST OF MATERIALS | RATE | PER | AMOUNT
- | - | - | - | - | -
| * | CEMENT MORTAR(1:1.5)
-
0.96 | M.T | CEMENT | 5800 | M.T | 5568
1 | CUM | SAND | 1434.1 | CUM | 1434.1
1 | CUM | MIXING OF MORTAR | 91.35 | CUM | 91.35
| L.S | SUNDRIES |  | L.S | 0
-
|  | TOTAL FOR 1 CUM |  |  | 7093.45
-
| * | CEMENT MORTAR(1:2)
-
0.72 | M.T | CEMENT | 5800 | M.T | 4176
1 | CUM | SAND | 1434.1 | CUM | 1434.1
1 | CUM | MIXING OF MORTAR | 91.35 | CUM | 91.35
| L.S | SUNDRIES |  | L.S | 0
-
|  | TOTAL FOR 1 CUM |  |  | 5701.45
-
| * | CEMENT MORTAR(1:3)
-
0.48 | M.T | CEMENT | 5800 | M.T | 2784
1 | CUM | SAND | 1434.1 | CUM | 1434.1
1 | CUM | MIXING OF MORTAR | 91.35 | CUM | 91.35
| L.S | SUNDRIES |  | L.S | 0
-
|  | TOTAL FOR 1 CUM |  |  | 4309.45
-
| * | CEMENT MORTAR(1:4)
0.36 | M.T | CEMENT | 5800 | M.T | 2088
1 | CUM | SAND | 1434.1 | CUM | 1434.1
1 | CUM | MIXING OF MORTAR | 91.35 | CUM | 91.35
| L.S | SUNDRIES |  | L.S | 0
-
|  | TOTAL FOR 1 CUM |  |  | 3613.45
-
| * | CEMENT MORTAR(1:5)
-
0.288 | M.T | CEMENT | 5800 | M.T | 1670.4
1 | CUM | SAND | 1434.1 | CUM | 1434.1
1 | CUM | MIXING OF MORTAR | 91.35 | CUM | 91.35
| L.S | SUNDRIES |  | L.S | 0
-
|  | TOTAL FOR 1 CUM |  |  | 3195.85
Providing Rain Water Harvesting Perculation pit a) Providing pit
0.47 | Cum | Earth work excavation | 176.4 | Each | 82.91
0.24 | Cum | HBSJ 40mm | 1024.8 | Each | 245.95
0.79 | Sqm | Precasted slab Standardised Cement comncrete M 20 grade | 1326.37 | L.S | 1047.83
0.24 | Cum | Filling sand | 1434.1 |  | 344.18
Sundries
1720.87
.
0
Augering 30 cm dia
1 | Cum | Labour charges | 322.6 | Each | 322.6
0.071 | Cum | HBSJ 40mm | 1024.8 | Each | 72.76
395.36
0.25 | No | MASON II CLASS | 753.9 |  | 188.48
1 | No | MAZDOORI CLASS | 527.1 |  | 527.1
1 | No | Hire charges for O2296TOOLS PLANTS at 10% of labour | LS |  | 71.56
787.14
322.6
44.1 | * | SUPPLY AND FIXING OF
110mmDIA P.V.C RAIN WATER
DOWN FALL PIPE Type- A SWR pipe
-
3 | RMT | 110mmDIA P.V.C PIPE | 120.54 | RMT | 361.62
1 | NO. | 110mmDIA P.V.C PLAIN BEND | 76 | NO. | 76
1 | NO. | 110mmDIA P.V.C SHOE | 71 | NO. | 71
2 | NO. | SPECIAL CLAMP | 21.2 | NO. | 42.4
1 | NO. | C.I. GRATING 100mm DIA | 31.5 | NO. | 31.5
0.5 | NO. | PLUMBER I | 700.35 | NO. | 350.18
| L.S | COST OF PLUG SCREWS , RUBBER |  | L.S
LUBRICANT ETC
-
|  | TOTAL FOR 3 RMT |  |  | 932.7
-
|  | RATE PER RMT |  |  | 310.9
33. | * | PLASTERING C.M(1:5) 12mmTHICK
-
0.14 | CUM | CEMENT MORTAR(1:5) | 3195.85 | CUM | 447.42
1.1 | NO. | MASON I | 807.45 | NO. | 888.2
0.5 | NO. | MAZDOOR I | 527.1 | NO. | 263.55
1.1 | NO. | MAZDOOR II | 432.6 | NO. | 475.86
| L.S | SUNDRIES |  | L.S | 0
-
|  | TOTAL FOR 10 SQM |  |  | 2075.03
-
|  | RATE PER SQM |  |  | 207.5
28. | * | FINISHING THE TOP OF FLOORING
WITH C.M(1:4)20mm THICK
-
0.22 | CUM | CEMENT MORTAR(1:4) | 3613.45 | CUM | 794.96
2.2 | NO | MASON I | 807.45 | NO | 1776.39
0.5 | NO | MAZDOOR I | 527.1 | NO | 263.55
3.2 | NO | MAZDOOR II | 432.6 | NO | 1384.32
| L.S | SUNDRIES |  | L.S | 0
-
|  | TOTAL FOR 10 SQM |  |  | 4219.22
-
|  | RATE PER SQM |  |  | 421.92
| * | PAINTING TWO COATS OVER OLD (as per PWD Standard Data)
PLASTERED SURFACE WITH
OBD
-
1.34 | Kg | OBD p-50 sl.129 | 72.4 | Kg | 97.02
0.5 | NO | PAINTER I | 645.75 | NO | 322.88
0.5 | NO | MAZDOOR I | 527.1 | NO | 263.55
0.8 | NO | MAZDOOR II | 432.6 | NO | 346.08
10 | Sqm | Thorouh scrapping p28/108 | 3.36 | Sqm | 33.6
| L.S | SUNDRIES FOR BRUSHES,ETC |  | L.S | 2.6
-
|  | TOTAL FOR 10 SQM |  |  | 1065.73
-
|  | RATE PER SQM |  |  | 106.57
Plastic Emulsion PAINT two coat for old wall
1.4 | LIT | Plastic Emulsion PAINT | 289.8 | LIT | 405.72
1.5 | NO | Painter I | 645.75 | NO | 968.63
10 | Sqm | Thorouh scrapping p28/108 | 3.36 | Sqm | 33.6
|  | SUNDRIES | ls |  | 4.33
|  | TOTAL FOR 10 SQM |  |  | 1412.28
|  | RATE PER SQM |  |  | 141.23
PAINTING TWO COATS OVER OLD
WOOD WORKS WITH IIND CLASS
SYNTHETIC ENAMEL PAINT
2.22 | Lit | READY MIXED IIND CLASS PAINT | 234.3 | Lit | 520.15
1.2 | nos | PAINTER I | 645.75 | nos | 774.9
10 | Sqm | Thorouh scrapping | 7.77 | Sqm | 77.7
|  | SUNDRIES | LS |  | 6.65
|  | TOTAL FOR 10 SQM |  |  | 1379.4
|  | RATE PER SQM |  |  | 137.94
PAINTING TWO COATS OVER OLD
IRON WORKS WITH IIND CLASS
SYNTHETIC ENAMEL PAINT
1.89 | Lit | READY MIXED IIND CLASS PAINT | 223.2 | Lit | 421.85
1.1 | nos | PAINTER I | 645.75 | nos | 710.33
10 | Sqm | Thorouh scrapping | 7.15 | Sqm | 71.5
|  | SUNDRIES | LS |  | 1.9
|  | TOTAL FOR 10 SQM |  |  | 1205.58
|  | RATE PER SQM |  |  | 120.56
64.a. |  | TYPE FOR LIGHT POINT WITH CEILING ROSE |  |  | 1340
64.b |  | ---DO---FOR LIGHT POINT WITH BATTERN HODER |  |  | 1344
67 |  | --DO--FOR 5AMP 5PIN PLUG AT SWITCH BOARD |  |  | 688
68 |  | --DO--FOR 5AMP 5PIN PLUG AT CONVENTENT PLACE |  |  | 932

## Check list
TAMIL NADU POLICE HOUSING CORPORATION LTD. |  |  |  |  | TAMIL NADU POLICE HOUSING CORPORATION LTD.
TIRUNELVELI DIVISION |  |  |  |  | TIRUNELVELI DIVISION
| ESTIMATE SCRUTINY CHECK LIST - DB / CL / 01 |  |  |  |  | PROFORMA
| CHECK LIST TO ACCOMPANY THE DETAILED ESTIMATE |  |  |  |  | PART - II
1 | Name of Work | : | Special repair works to Sub jail at Kuzhithurai in Kanyakumari district
2 | Reference To Administrative Sanction (A.S) and Amount | : |  |  | 1 | A site plan of the site for a scale of 1 / 500 with the following Details | : | Enclosed
3 | Whether Rough cost Estimate based on which A.S was obtained is enclosed | : | _ |  | a | Spot level with contours at an intervals of 15 metres indicating the referance to bench mark and its locations | : | _____
4 | If there are omission in the provision as Sanctioned , reason to be substantiated | : | Nil |  | b | Trees with in the site indiating their girth , height , area of spread and age | :
5 | Whether objective report accompany estimate is prepared | : | Yes |  | c | Existing roads , pathways , Streams , odais and structures with measurements with in the site and in the adjoining land | :
6 | Whether Layout Plan is enclosed | : | Yes |  | d | Power lines , Telephone lines , Water supply and Drainage line with in the site if any | : | _____
7 | Whether Trail Pit Particulars are enclosed | : | Soil Report Enclosed.
8 | If the Proposal is for Additional Floors, | : | ____ |  | 2 | Test results of the soil at the site
| Year(s) of Construction of Exiting Floors and the ultimate number of floors designed for . | : |  |  | a | Soil test report from authorised Institution / Agency enclosed | :
9 | Whether there any spliting up of the Sanction is involved | : | No
10 | Does the site require Filling and if so whether Provision is made in the Estimate | :
11 | If the cost of the filling is the high , has it been examined as to whether the building can be constructed without resorting to filling at a high cost . | : | __
12 | Whether the list is submitted in Duplicate | : | ___
13 | In the case of Load bearing structures, whether stress at critical section has been worked out . | : | ___
14 | Reason for delay over and above the stipulated time to prepare the detailed estimate from the date of receipt of A.S. | : | Nil
15 | Proposal for Additional Staff | : | ____
16 | Monuments , Memorial Pillars , Museums and other building with in 100 m radius of the proposed site , coming under department of Archaelogy . |  | NIL
17 | Further if such structures exists beyond 100 m - 300 m radius of the proposed site , approval should be obtained from " National Commission for Museum and Monuments " . |  | NIL
TAMIL NADU POLICE HOUSING CORPORATION LTD.
TIRUNELVELI DIVISION
PROFORMA
PART - I
1 | A Site plan of the Site for a scale of 1/500 with the following Details |  |  | Enclosed.
| i) North Point | : | Marked.
| ii ) Survey No. Sub division etc | :
| iii ) Measurement of the Site | :
2 | Classification of the Land such as Patta / Poramboke , Wet / Dry . | :
3 | Extent of Land | :
4 | Nature of Site (ie) Whether low lying , sloping or level ground . | :
5 | Whether there are LT / HT Power lines running across the site and if so the capacity of the Power lines | : | No
6 | Whether there are any Telephone lines with in the Sites. | : | No
7 | Water table Level (1) Present | :
| (2) Maximum | :
8 | Maximum Flood level of the nearest Water course if any | : | __
9 | Whether there are any Water supply and Drainage lines with in the Site, requiring diversion . | : | No
10 | Whether there are any Wells with in the Site and if so the size of the well, Depth and nature of water . | : | No
11 | Whether there are rock outcrop with in the Site and if so location may be indicated in the Site plan . | : | No
12 | Nature of Soil at the site with Trail pit details for a Depth of 4.00 metre ( Soil classification to be as per Chief Engineer/TNPHC Circular No WKS. 11(2) 2821 /A / 79 - CR dt 24.10.79. | :
13 | Lead for Materials | : | Enclosed
14 | Local rates for the Materials not covered under Schedule of Rates | : | Enclosed

## RE-LEAD
Tamil Nadu Police Housing Corparation Ltd.
PLACE:- | KUZHITHURAI JAIL | 2020-2021
| - | - | - | - | - | - | - | - |  | -
SL.NO | DESCRIPTION OF MATERIALS | UNIT | SOURCE | Total | COST OF | LEAD | MATERIAL | LABOUR RATE |  | Add 5%
|  |  |  | Lead | MATERIAL | CHARGE | COST @ SITE
- | - | - | - | - | - | - | - | - |  | -
1. | ROUGH STONE sl.38 p18 | CUM. | Kuzhithurai | 2 | 437 | 20.8 | 457.8 | MASON-I Brick / Stone work p12 /29 | 769 | 807.45
2. | BOND STONE sl.57 p18 | CUM. | Kuzhithurai | 2 | 630 | 20.8 | 650.8 | MASON-II Brick / Stone work p14/72 | 718 | 753.9
3. | HARD BROKEN STONE JELLY 3mm To 10mm p-18 | CUM. | Kuzhithurai | 2 | 726.67 | 20.8 | 747.47 | MAZDOOR-I p14/74 | 502 | 527.1
4. | HARD BROKEN STONE JELLY 10mm | CUM. | Kuzhithurai | 2 | 954 | 20.8 | 974.8 | MAZDOOR-II p15/101 | 412 | 432.6
5. | HARD BROKEN STONE JELLY 12mm | CUM. | Kuzhithurai | 2 | 1297 | 20.8 | 1317.8 | PAINTER-I p12/36 | 615 | 645.75
6. | HARD BROKEN STONE JELLY 20mm | CUM. | Kuzhithurai | 2 | 1398 | 20.8 | 1418.8 | PAINTER-II p14/78 | 595 | 624.75
7. | HARD BROKEN STONE JELLY 40mm | CUM. | Kuzhithurai | 2 | 1004 | 20.8 | 1024.8 | PLUMBER-I p12/38 | 667 | 700.35
8. | M SAND FOR MORTAR sl.100 p20 | CUM. | Ponmanai | 19 | 1250 | 184.1 | 1434.1 | PLUMBER-II p14/79 | 647 | 679.35
9. | M SAND FOR FILLING | CUM. | Ponmanai | 19 | 1250 | 184.1 | 1434.1 | FITTER-I p12/18 | 679 | 712.95
10. | Kiln Burnt Country Bricks SIZE 22x11x7Cm p-16 it-5a | 1000nos. | Pacode | 4 | 5438 | 35.12 | 5473.12 | FITTER-II p13/68 | 660 | 693
11. | BRICK JELLY 40mmGAUGE p-17 it-17 a | CUM | Pacode | 4 | 672 | 28.56 | 700.56 | CARPENTER-I p12/16 | 752 | 789.6
12. | BRICK JELLY 20mmGAUGE | CUM | Pacode | 4 | 749 | 28.56 | 777.56 | CARPENTER-II p13/64 | 718 | 753.9
13. | MACHINE PRESSED TILES 23x 23x 2 Cm p-17 It-20 | 1000nos. | Local | 0 | 16106 | 0 | 16106 | STONE CUTTER-I p12/41 | 591 | 620.55
14. | SLACKED SHELL LIME sl.106 p20 | CUM. | Local |  | 1297 |  | 1297 | STONE CUTTER-II p14/83 | 569 | 597.45
15. | SLACKED &SREENED LIME STONE sl107/67 | CUM. | Local | 0 | 955 | 0 | 955 | FLOOR POLISHER p12/20 | 592 | 621.6
16. | C.W SCANTLING UPTO 4M LONG p-21 it-127 | CUM. | local | 0 | 34300 | 0 | 34300 | Mortar mix charges manual sl.165(Ann3 p-34) | 87 | 91.35
17. | C.W. PLANK UPTO 40mmTHICK UPTO 30 Cm WIDTH | CUM. | local | 0 | 39400 | 0 | 39400 | Vibrat-charges(R.C.C) sl.103/2 p30 | 70.7 | 74.24
18. | T.W SCANTLING 2M TO 3M LONG 112/73 p-21 | CUM. | local | 0 | 111600 | 0 | 111600 | Vibrat-charges(P.C.C) sl.102 | 52.4 | 55.02
19. | T.W.SCANTLING BELOW 2M LONG 113/74 p-21 | CUM. | local | 0 | 99400 | 0 | 99400 | Sand filling charges sl.75 p-28 | 25.7 | 26.99
20. | T.W.PLANKS 15TO30cm WIDTH & 12to25mm Thick it-119 p-21 | CUM. | local | 0 | 95000 | 0 | 95000 | Earth filling charges sl.76 p-28 | 29.3 | 30.77
21. | Country BricksKiln Burnt of SIZE 22x11x5Cm (7c)p-16 | 1000nos. | Pacode | 4 | 4095 | 35.12 | 4130.12 | E.W. 61/62 p-27 | 84 | 88.2
22 | MOSAIC TILES GRAY 25X25X2cm.it-30 p-17 | 1000nos. | local |  | 11559 |  | 11559 | L.C.T.W.Door- 144/2 p-32 | 1155 | 1212.75
23. | CEMENT (supply at site) | M.T | local | 0 | 5800 | 0 | 5800 | L.C.marine doors-145/3 p-32 | 963 | 1011.15
24. | R.T.S. / M.S upto 16mm | M.T | Local | 0 | 45000 | 0 | 45000 | TW glazed window 149/8 p-33 | 1078 | 1131.9
25. | M.S./ R.T.S above 16mm | M.T | Local | 0 | 45000 | 0 | 45000 | Wrought&putup 143/1 p-32 | 10275 | 10788.75
26. | Country BricksKiln Burnt SIZE 22x11x5Cm | 1000nos. | Pacode | 4 | 4095 | 35.12 | 4130.12 | Ventilator 153/14 p-33 | 901 | 946.05
27. | HBSJ 11.2mm IRC metal (High W ay SR16-17) | CUM. | Kuzhithurai | 2 | 835 | 20.8 | 855.8 | Meter- Cupboard Weldmesh 158/23 p-34 | 805 | 845.25
28. | HBSJ 37.5mm to 26.5mm IRC metal | CUM. | Kuzhithurai | 2 | 941 | 20.8 | 961.8 | E.W (SDR) 62/67 p-27 | 125.2 | 131.46
29. | HBSJ 63mm to 45mm IRC metal | CUM. | Kuzhithurai | 2 | 795.75 | 20.8 | 816.55 | FITTER-II (Pipe & Bar Bend) 69/20a p-14 | 647 | 679.35
30. | Gravel p20 92/57 | CUM. | Kavalkinaru | 52 | 210 | 432.68 | 642.68 | FITTER-I (Pipe & Bar Bend) 19/20 p-12 | 667 | 700.35
31 | Well Gravel p20 It93/57a | CUM. | Local |  | 157 |  | 157 | E.W loose soil p-26 SS20B/55/50 | 56.1 | 58.91
1. Certified that the lead particulars furnished above are correct to the best of my knowledge.
2. Certified that Presently M sand from the available source of Ponmanai which is 19 Km from the site is nearest