## detail
Name of work : Detailed Estimate for Special Repair work to 1 no Ins,2 Nos SI & 40 Nos of Pc/Hc Quarters at Nanguneri in Tirunelveli District.
slno | Description | nos |  |  | L | B | D | Contents
1 | Diamnntling ,clearing away and carefully stacking material etc all complete
Brick/stone masonry in C.M walls under 3m high
| Pc/Hc block Parapet wall alround | 1 | 2 | 3 | 27.17 | 0.23 | 1 | 37.4946
| D,E&F block OHT support wall | 2 | 2 | 3 | 1.55 | 0.23 | 0.8 | 3.4224
| D,E&F block H/R brick work | 1 | 1 | 3 | 11.92 | 0.23 | 2.45 | 20.1508
61.0678
2 | Pressed tiles and weathering course
Pc/hc block
| Above drawing part bed,kitchen,wc,bath | 1 | 2 | 3 | 6.06 | 4.58 |  | 166.5288
| d/f-1 | -1 | 2 | 3 | 0.6 | 1.13 |  | -4.068
| d/f-2 | -1 | 2 | 3 | 0.415 | 1.315 |  | -3.2743
| d/f -3 | -1 | 2 | 3 | 2.785 | 0.23 |  | -3.8433
SI block
| open terrace part 1 | 1 | 1 |  | 1.215 | 2.53 |  | 3.0739
| over kitchen & wash | 1 | 1 |  | 2.385 | 3.65 |  | 8.7052
| over bed& hall | 1 | 1 |  | 5.52 | 6.25 |  | 34.5
| over head room | 1 | 1 |  | 4.39 | 2 |  | 8.78
| d/f 1 | -1 | 1 |  | 1.04 | 1.13 |  | -1.1752
INS BLOCK
| Over kitchen area | 1 | 1 |  | 2.3 | 3.55 |  | 8.165
| head room | 1 | 1 |  | 3.775 | 2 |  | 7.55
| over sitout area | 1 | 1 |  | 2.3 | 1.15 |  | 2.645
227.5872
3 | Floor finish and dadooing walls in C.M with mosaic tiles/Glazed tiles etc
| D1,E3,F2,F4 IWC Flooring | 1 | 4 |  | 1.2 | 0.9 |  | 4.32
4 | Dismantling RCC
| PC/HC Roof slab | 1 | 2 | 3 | 6.29 | 4.81 | 0.12 | 21.7835
| d/f-1 | -1 | 2 | 3 | 0.6 | 1.13 | 0.12 | -0.48816
| d/f-2 | -1 | 2 | 3 | 0.415 | 1.315 | 0.12 | -0.39292
| d/f-3 | -1 | 2 | 3 | 2.785 | 0.23 | 0.12 | -0.4612
| D,E &F Block OHT base slab | 1 | 2 | 3 | 4 | 1.55 | 0.15 | 5.58
| D,E &F Block OHT base slab | 1 | 2 | 3 | 8.2 | 1.55 | 0.15 | 11.439
| C to F block bath jolly | 1 | 35 |  | 0.75 |  | 0.6 | 15.75
| C to F block w/c jolly | 1 | 35 |  | 0.75 |  | 0.6 | 15.75
| C to F block second floor hall sunshade | 1 | 17 |  | 1.81 | 0.45 | 0.063 | 0.87233
| C to F block second floor bed room sunshade | 1 | 23 |  | 1.36 | 0.45 | 0.063 | 0.88679
| C to F block second floor kitchen sunshade | 1 | 20 |  | 1.36 | 0.45 | 0.063 | 0.77112
| D,E&f Block H/R | 1 | 3 |  | 4.96 | 2.46 | 0.12 | 4.3926
| SI Block | [6 empty] | 0
| Hall sunshade | 1 | 1 |  | 2.26 | 0.45 | 0.063 | 0.064071
| bed1&2 sunshade | 2 | 2 |  | 1.36 | 0.45 | 0.063 | 0.15422
| kitchen | 1 | 1 |  | 1.36 | 0.45 | 0.063 | 0.038556
76.1399
5 | Providing form work and centering for all RCC works
b) Plain surfaces such as roof slab,beam etc
PC/HC Block
| Hall | 1 | 12 |  | 3.915 | 2.88 |  | 135.3024
| Bed room | 1 | 12 |  | 2.785 | 3 |  | 100.26
| Kitchen | 1 | 12 |  | 1.8 | 2.315 |  | 50.004
| wc | 1 | 12 |  | 1.2 | 0.9 |  | 12.96
| bath | 1 | 12 |  | 1.8 | 1.2 |  | 25.92
| passage | 1 | 12 |  | 1.13 | 0.9 |  | 12.204
| sitout | 1 | 12 |  | 1.885 | 1 |  | 22.62
| alround sides | 1 | 12 |  | 27.17 |  | 0.12 | 39.1248
| OHT bottom baseslab | 1 | 2 | 3 | 4 | 1.55 |  | 37.2
| OHT beam bottom sides | 1 | 2 | 3 | 4 |  | 0.88 | 21.12
| Beam face | 1 | 2 | 3 | 0.23 |  | 0.25 | 0.345
| OHT bottom baseslab | 1 | 2 | 3 | 8.2 | 1.55 |  | 76.26
| OHT beam bottom sides | 1 | 2 | 3 | 8.2 |  | 0.88 | 43.296
| Beam face | 1 | 2 | 3 | 0.23 |  | 0.25 | 0.345
| D,E&f Block H/R | 1 | 1 | 3 | 4.5 | 2 |  | 27
| alround sides | 1 | 1 | 3 | 14.84 |  | 0.12 | 5.3424
609.3036
c) For square and rectangular columns & and small quantities such as sunshade
PC/HC block
| C to F block hall sunshade | 1 | 17 |  | 1.81 | 0.45 |  | 13.8465
| s/s sides | 2 | 17 |  | 0.45 |  | 0.063 | 0.9639
| bed room | 1 | 19 |  | 1.36 | 0.45 |  | 11.628
| s/s sides | 2 | 19 |  | 0.45 |  | 0.063 | 1.0773
| kitchen | 1 | 20 |  | 1.36 | 0.45 |  | 12.24
| s/s sides | 2 | 20 |  | 0.45 |  | 0.063 | 1.134
| hall D to F block | 1 | 12 |  | 1.81 | 0.45 |  | 9.774
| s/s sides | 2 | 12 |  | 0.45 |  | 0.063 | 0.6804
| Bed room | 1 | 12 |  | 1.36 | 0.45 |  | 7.344
| s/s sides | 2 | 12 |  | 0.45 |  | 0.063 | 0.6804
| kitchen | 1 | 12 |  | 1.36 | 0.45 |  | 7.344
| s/s sides | 2 | 12 |  | 0.45 |  | 0.063 | 0.6804
SI BLOCK
| Hall | 1 | 2 |  | 2.26 | 0.45 |  | 2.034
| s/s sides | 2 | 2 |  | 0.45 |  | 0.063 | 0.1134
| bed 1&2 | 4 | 2 |  | 1.36 | 0.45 |  | 4.896
| s/s sides | 4 | 4 |  | 0.45 |  | 0.063 | 0.4536
| kitchen | 1 | 2 |  | 1.36 | 0.45 |  | 1.224
| s/s sides | 2 | 2 |  | 0.45 |  | 0.063 | 0.1134
76.2273
6 | Standardised m20 grade concrete
a) in ground floor
| pc/hc c2,c3,c4 house hall | 1 | 3 |  | 1.81 | 0.45 | 0.063 | 0.15394
| D1,D2,D4,E3,E4,F2,F3&F4 House | 1 | 8 |  | 1.81 | 0.45 | 0.063 | 0.41051
0
| pc/hc c2,c3,c4 house kitchen | 1 | 3 |  | 1.36 | 0.45 | 0.063 | 0.11567
| D1,D3,D4,E2,E3,E4,F2,F3&F4 House | 1 | 9 |  | 1.36 | 0.45 | 0.063 | 0.347
| pc/hc c2,c3,c4 house bed room | 1 | 3 |  | 1.36 | 0.45 | 0.063 | 0.11567
| D1,D3,D4,,E3,E4,F2,F3&F4 House | 1 | 8 |  | 1.36 | 0.45 | 0.063 | 0.30845
1.4512
b)in first floor
| hall D5,D7,E6,E7,F5,F7 | 1 | 6 |  | 1.81 | 0.45 | 0.063 | 0.30788
| kitchenD5,D7,D8,E5,E6,E7,F7&F8 | 1 | 8 |  | 1.36 | 0.45 | 0.063 | 0.30845
| Bed room D6,D7,D8,E6,E7,E8,F6,F8 | 1 | 8 |  | 1.36 | 0.45 | 0.063 | 0.30845
| SI BLOCK | [6 empty] | 0
| hall | 1 | 1 |  | 2.26 | 0.45 | 0.063 | 0.064071
| bed1&2 | 2 | 2 |  | 1.36 | 0.45 | 0.063 | 0.15422
| kitchen | 1 | 1 |  | 1.36 | 0.45 | 0.063 | 0.038556
1.1816
c) in second floor
pc/hc block
| hall D to F block | 1 | 12 |  | 1.81 | 0.45 | 0.063 | 0.61576
| Bed room | 1 | 12 |  | 1.36 | 0.45 | 0.063 | 0.46267
| kitchen | 1 | 12 |  | 1.36 | 0.45 | 0.063 | 0.46267
| hall slab | 1 | 12 |  | 3.915 | 2.88 | 0.12 | 16.2363
| Bed room | 1 | 12 |  | 2.785 | 3 | 0.12 | 12.0312
| kitchen | 1 | 12 |  | 1.8 | 2.315 | 0.12 | 6.0005
| w/c | 1 | 12 |  | 1.2 | 0.9 | 0.12 | 1.5552
| bath | 1 | 12 |  | 1.8 | 1.2 | 0.12 | 3.1104
| passage | 1 | 12 |  | 1.13 | 0.9 | 0.12 | 1.4645
| sitout | 1 | 12 |  | 1.885 | 1 | 0.12 | 2.7144
| D,E & F block H/R | 1 | 3 |  | 4.5 | 2 | 0.12 | 3.24
47.8936
7 | Special ceiling plastering in C.M 1:3,10 mm tk
PC/HC block
| hall w1 sunshade bottom | 1 | 17 |  | 1.35 | 0.45 |  | 10.3275
| bed room w2 | 1 | 19 |  | 0.9 | 0.45 |  | 7.695
| kitchen w3 | 1 | 20 |  | 0.9 | 0.45 |  | 8.1
| hall D to F block | 1 | 12 |  | 1.35 | 0.45 |  | 7.29
| Bed room | 1 | 12 |  | 0.9 | 0.45 |  | 4.86
| kitchen | 1 | 12 |  | 0.9 | 0.45 |  | 4.86
| C,D,E&F block entrance loft bottom | 1 | 4 |  | 2.5 | 0.6 |  | 6
| D,E& F block H/R ceiling | 1 | 3 |  | 4.5 | 2 |  | 27
| D,E& F block H/R ceiling projection | 1 | 3 |  | 4.95 | 0.3 |  | 4.455
| D,E& F block H/R ceiling projection | 1 | 3 |  | 2.46 | 0.3 |  | 2.214
| D block staircase flight slab bottom | 1 | 2 |  | 2 | 1 |  | 4
| E block staircase flight slab bottom | 1 | 2 |  | 2 | 1 |  | 4
| F block staircase midlanding bottom | 1 | 3 |  | 3 | 1.5 |  | 13.5
| D4,D6,D8,E5,E6,E8,F1,F2,F4 Sit out bottom | 1 | 9 |  | 1.885 | 1 |  | 16.965
| Hall | 1 | 12 |  | 3.915 | 2.88 |  | 135.3024
| Bed room | 1 | 12 |  | 2.785 | 3 |  | 100.26
| kitchen | 1 | 12 |  | 1.8 | 2.315 |  | 50.004
| w/c | 1 | 12 |  | 1.2 | 0.9 |  | 12.96
| bath | 1 | 12 |  | 1.8 | 1.2 |  | 25.92
| passage | 1 | 12 |  | 1.13 | 0.9 |  | 12.204
| sitout | 1 | 12 |  | 1.885 | 1 |  | 22.62
| SI BLOCK | [6 empty] | 0
| Hall | 1 | 1 |  | 1.8 | 0.45 |  | 0.81
| bed1&2 | 2 | 2 |  | 0.9 | 0.45 |  | 1.62
| kitchen | 1 | 1 |  | 0.9 | 0.45 |  | 0.405
| rear wash area sunshade | 1 | 1 |  | 2.845 | 0.45 |  | 1.2803
INS BLOCK
| sunshade bottom hall | 1 | 1 |  | 1.81 | 0.45 |  | 0.8145
| bed 1 w2 | 1 | 1 |  | 1.36 | 0.45 |  | 0.612
| bed 1 w3 | 1 | 1 |  | 0.91 | 0.45 |  | 0.4095
| bed 2 w2 | 1 | 2 |  | 1.36 | 0.45 |  | 1.224
| H/R ceiling | 1 | 1 |  | 3.78 | 2 |  | 7.56
495.2722
8 | Clean removal of cement plastered
| D to f block all houses hall w jams | 1 | 24 |  | 1.81 | 0.23 |  | 9.9912
| bedroom w jams | 1 | 24 |  | 1.36 | 0.23 |  | 7.5072
| kitchen kw jams | 1 | 24 |  | 1.36 | 0.23 |  | 7.5072
| D block rear side | 1 | 1 |  | 2.315 |  | 2.5 | 5.7875
| D1,D2 house rear side sitout portion | 1 | 2 |  | 2.03 |  | 1 | 4.06
| E3,E4 house rear side sitout portion | 1 | 2 |  | 2.03 |  | 1 | 4.06
| D1,D2 house front sitout drops | 1 | 2 |  | 3.89 |  | 0.45 | 3.501
| D3,D4 house rear sitout drops | 1 | 2 |  | 3.89 |  | 0.45 | 3.501
| D,E &F block first & second floor midlanding drops | 2 | 3 |  | 2 |  | 0.45 | 5.4
51.3151
9 | Brick work in CM 1:6 using country bricks etc
c)in second floor
| pc/hc parapet wall alround | 1 | 2 | 3 | 27.17 | 0.23 | 1 | 37.4946
| D,E&F block OHT support wall | 2 | 2 | 3 | 1.55 | 0.23 | 0.8 | 3.4224
| D,E&F block H/R Brick wall alround | 1 | 1 | 3 | 11 | 0.23 | 2.45 | 18.5955
59.5125
10 | Plastering with CM 1:5 12MM thick
| pc/hc parapet wall alround | 1 | 2 | 3 | 54.34 |  | 1 | 326.04
| parapet top | 1 | 2 | 3 | 27.17 | 0.23 |  | 37.4946
| D,E&F block OHT support wall 2 sides | 2 | 2 | 3 | 3.1 |  | 0.8 | 29.76
| D to f block all houses hall w jams | 1 | 24 |  | 1.81 | 0.23 |  | 9.9912
| bedroom w jams | 1 | 24 |  | 1.36 | 0.23 |  | 7.5072
| kitchen kw jams | 1 | 24 |  | 1.36 | 0.23 |  | 7.5072
| D block rear side | 1 | 1 |  | 2.315 |  | 2.5 | 5.7875
| D1,D2 house rear side sitout portion | 1 | 2 |  | 2.03 |  | 1 | 4.06
| E3,E4 house rear side sitout portion | 1 | 2 |  | 2.03 |  | 1 | 4.06
| D1,D2 house front sitout drops | 1 | 2 |  | 3.89 |  | 0.45 | 3.501
| D3,D4 house rear sitout drops | 1 | 2 |  | 3.89 |  | 0.45 | 3.501
| D,E &F block first & second floor midlanding drops | 2 | 3 |  | 2 |  | 0.45 | 5.4
| hall D to F block | 1 | 12 |  | 1.35 | 0.45 |  | 7.29
| Bed room | 1 | 12 |  | 0.9 | 0.45 |  | 4.86
| kitchen | 1 | 12 |  | 0.9 | 0.45 |  | 4.86
| D,E&F block H/R Wall inner | 1 | 3 |  | 11 |  | 2.45 | 80.85
| D,E&F block H/R Wall outer | 1 | 3 |  | 11.92 |  | 2.75 | 98.34
640.8097
11 | Removing old paint from iron surface with sand paper
| pc/hc block C to f all houses hall | 1 | 40 |  | 1.35 |  | 1.35 | 72.9
| Bed room w2 | 1 | 40 |  | 0.9 |  | 1.35 | 48.6
| kitchen w3 | 1 | 40 |  | 0.9 |  | 1.05 | 37.8
| C2,D1,D4,E1,E4,F1,F4, House front and rear side sitout grill | 2 | 7 |  | 3.89 |  | 1.35 | 73.521
232.821
12 | Painting the old iron work with approved enamel paint
| qty as per item no: 11 | [6 empty] | 232.821
13 | Painting the old wood work with best approved quality of enamel paint
| C to F block all houses main door | 1 | 40 |  | 0.9 | 2.6 | 2.1 | 196.56
| bed room door shutters | 1 | 20 |  | 0.9 | 2.6 | 2.1 | 98.28
| D to F blcok bed room door shutters | 1 | 12 |  | 0.9 | 2.6 | 2.1 | 58.968
| D to f block H/R door | 1 | 3 |  | 0.9 | 2.6 | 2.1 | 14.742
| SI block H/R door | 1 | 1 |  | 0.9 | 2.6 | 2.1 | 4.914
373.464
14 | S/F of IWC OF 580X440 MM in ground floor
| pc/hc D1,E3,F2,F4 | 1 | 4 |  |  |  |  | 4
15 | S/F of colour glazed tiles for wall over C.M 1:2 10 mm thick
| D1,E3,F2& F4 house w/c | 1 | 4 |  | 4.2 |  | 1.2 | 20.16
| d/f door | -1 | 4 |  | 0.75 |  | 2.1 | -6.3
13.86
16 | S/F of 4mm thick pin headed glass aluminium beeding
| pc/hc lock Hallw1 | 1 | 15 |  | 1.35 | 1.35 |  | 27.3375
| bed room w2 | 1 | 18 |  | 0.9 | 1.35 |  | 21.87
| kitchen | 1 | 22 |  | 0.9 | 1.05 |  | 20.79
69.9975
17 | a.Light point with ceiling rose
| pc/hc block | 18 | 3 |  |  |  |  | 54
b. Light point without ceiling rose
| pc/hc block | 15 | 3 |  |  |  |  | 45
18 | 5AMPS 5 PIN plug at board itself
| pc/hc block | 12 | 3 |  |  |  |  | 36
19 | 5 AMPS 5 PIN plug convenient places
| pc/hc block | 12 | 3 |  |  |  |  | 36
20 | S/F OF 18 watts LED tubelight fittings
| pc/hc block | 12 | 3 |  |  |  |  | 36
21 | S/F of 9 watts LED bulb
| pc/hc block | 22 | 3 |  |  |  |  | 66
22 | Run off 2 wires of 2.5 sqmm | 1 | 600 |  |  |  |  | 600
23 | Run off 2 wires of 1.5 sqmm | 1 | 600 |  |  |  |  | 600
24 | S/F of 110mm dia pvc swr pipe type B
PC/HC Block
| a)110 mm dia pipe | 1 | 20 |  | 12 |  |  | 240
| b) 75 mm dia pipe | 1 | 17 |  | 12 |  |  | 204
25 | S/F of ASTM pipe
a) 32 mm ASTM pipe
| pumping line | 1 | 12 |  | 20 |  |  | 240
| b) 25 mm ASTM pipe | 1 | 13 |  | 22 |  |  | 286
26 | Providing 110 mm dia rainwater down fall pipe
| from roof to bottom | 2 | 3 |  | 9 |  |  | 54
27 | Bulk head fittings
| pc/hc block | 4 | 4 |  |  |  |  | 16
| SI block | 1 | 4 |  |  |  |  | 4
| Ins block | 1 | 3 |  |  |  |  | 3
23
28 | Through scrapping of old plastered surface
pc/hc block
| hall inneralround | 1 | 40 |  | 13.59 |  | 2.85 | 1549.26
| d/f door | -1 | 40 |  | 0.9 |  | 2.1 | -75.6
| d/f w1 | -1 | 40 |  | 1.35 |  | 1.35 | -72.9
| d/f open | -1 | 40 |  | 0.9 |  | 2.1 | -75.6
| add door jams | 1 | 40 |  | 5.1 | 0.18 |  | 36.72
| add w jams | 1 | 40 |  | 5.4 | 0.18 |  | 38.88
| bed room alround | 1 | 40 |  | 11.57 |  | 2.85 | 1318.98
| d/f door | -2 | 40 |  | 0.9 |  | 2.1 | -151.2
| d/f w2 | -1 | 40 |  | 0.9 |  | 1.35 | -48.6
| add door jams | 2 | 40 |  | 5.1 | 0.18 |  | 73.44
| add w 2 jams | 1 | 40 |  | 4.5 | 0.18 |  | 32.4
| add loft top | 1 | 40 |  | 3 | 0.6 |  | 72
| kitchen alround | 1 | 40 |  | 4.115 |  | 2.85 | 469.11
| d/f open | -1 | 40 |  | 0.9 |  | 2.1 | -75.6
| d/f w3 | -1 | 40 |  | 0.9 |  | 1.05 | -37.8
| add door jams | 1 | 40 |  | 5.1 | 0.18 |  | 36.72
| add w3 jams | 1 | 40 |  | 3.9 | 0.18 |  | 28.08
| add loft top | 1 | 40 |  | 2.315 | 0.6 |  | 55.56
| bath alround | 1 | 40 |  | 6 |  | 2.85 | 684
| d/f door | -1 | 40 |  | 0.75 |  | 2.1 | -63
| d/f jolly | -1 | 40 |  | 0.75 |  | 0.6 | -18
| add door jams | 1 | 40 |  | 4.95 | 0.115 |  | 22.77
| add jolly jams | 1 | 40 |  | 2.7 | 0.05 |  | 5.4
| w/c alround | 1 | 40 |  | 4.2 |  | 2.85 | 478.8
| d/f door | -1 | 40 |  | 0.75 |  | 2.1 | -63
| d/f jolly | -1 | 40 |  | 0.75 |  | 0.6 | -18
| add door jams | 1 | 40 |  | 4.95 | 0.115 |  | 22.77
| add jolly jams | 1 | 40 |  | 2.7 | 0.05 |  | 5.4
| passageairound | 1 | 40 |  | 4.06 |  | 2.85 | 462.84
| d/f door | -2 | 40 |  | 0.75 |  | 2.1 | -126
| sitout alround | 1 | 40 |  | 5.77 |  | 2.85 | 657.78
| d/f grill | -1 | 40 |  | 3.885 |  | 1.35 | -209.79
| d/f door | -1 | 40 |  | 0.9 |  | 2.1 | -75.6
4940.22
29 | Painting the walls two coats with OBD
| Qty as per item no: 28 | [6 empty] | 4940.22
30 | Supplying and fabricating & MS RTS rods
| item no:6x 100kg/m3 |  | 50.52x110kg/m3 |  |  |  |  | 5557.2
5.557 MT
31 | Painting the old walls with two coats of emulsion painting including scrapping
SI block
| Building alround | 1 | 1 |  | 35.14 |  | 7.5 | 263.55
| d/f hall window | -1 | 2 |  | 1.8 |  | 1.35 | -4.86
| d/f hall window2 | -2 | 4 |  | 0.9 |  | 1.35 | -9.72
| d/f kw | -1 | 2 |  | 0.9 |  | 1.35 | -2.43
| d/f jally | -2 | 2 |  | 0.75 |  | 0.6 | -1.8
| d/f staircase open | -1 | 1 |  | 2 |  | 2.1 | -4.2
| d/f H/R jally | -1 | 1 |  | 0.75 |  | 1.2 | -0.9
| H/R wall alround inner | 1 | 1 |  | 11 |  | 2.45 | 26.95
| H/R wall alround outer | 1 | 1 |  | 11.92 |  | 2.75 | 32.78
| d/f door open | -1 | 1 |  | 0.9 |  | 2.1 | -1.89
| pc/hc block | [6 empty] | 0
| outer alround | 1 | 1 |  | 86.42 |  | 6.6 | 570.372
| Alround parapet wall | 1 | 3 |  | 83.09 |  | 1.13 | 281.6751
| head room | 1 | 3 |  | 16.72 |  | 2.75 | 137.94
| H/R parapet | 1 | 3 |  | 4.96 |  | 0.3 | 4.464
| H/R parapet | 1 | 3 |  | 2.46 |  | 0.3 | 2.214
| d/f drop open | -3 | 12 |  | 3.885 |  | 1.35 | -188.811
| d/f jally | -3 | 14 |  | 0.75 |  | 0.6 | -18.9
| d/f window | -3 | 12 |  | 0.9 |  | 1.35 | -43.74
| d/f window | -3 | 12 |  | 1.35 |  | 1.35 | -65.61
| d/f sitout open | -3 | 8 |  | 3.885 |  | 1.35 | -125.874
| H/R open | -1 | 3 |  | 0.9 |  | 2.1 | -5.67
| d/f kw | -3 | 12 |  | 0.9 |  | 1.05 | -34.02
| staircase jally | 3 | 1 |  | 0.75 |  | 1.2 | 2.7
| c block | 2 | 1 |  | 0.75 |  | 0.6 | 0.9
| D to f block sitout drops | 2 | 3 |  | 2 |  | 0.45 | 5.4
| sitout parapet | 2 | 3 |  | 2 |  | 0.6 | 7.2
| Ins block | [6 empty] | 0
| outer alround | 1 | 1 |  | 33.86 |  | 3.75 | 126.975
| outer alround | 1 | 1 |  | 10.93 |  | 2.75 | 30.0575
| d/f hall w | -1 | 1 |  | 1.35 |  | 1.35 | -1.8225
| d/f bedroom | -1 | 2 |  | 0.9 |  | 1.35 | -2.43
| d/f kw | -1 | 1 |  | 0.9 |  | 1.35 | -1.215
| balcony grill | -1 | 2 |  | 2.7 |  | 1.35 | -7.29
| rear side door | -1 | 1 |  | 0.9 |  | 2.1 | -1.89
| d/f jally | -1 | 2 |  | 0.9 |  | 0.6 | -1.08
| d/f H/R open | -1 | 1 |  | 2 |  | 2.1 | -4.2
964.8251
32 | Finishing the top of terrace floor with one course of solar Reflective water proof heat proof,and cool roof ceramic tiles
Pc/hc block
| Above drawing part bed,kitchen,wc,bath | 1 | 2 | 3 | 6.06 | 4.58 |  | 166.5288
| skirting alround | 1 | 2 | 3 | 21.28 |  | 0.1 | 12.768
| d/f-1 | -1 | 2 | 3 | 0.6 | 1.13 |  | -4.068
| d/f-2 | -1 | 2 | 3 | 0.415 | 1.315 |  | -3.2743
| d/f -3 | -1 | 2 | 3 | 2.785 | 0.23 |  | -3.8433
SI block
| open terrace part 1 | 1 | 1 |  | 1.215 | 2.53 |  | 3.0739
| over kitchen & wash | 1 | 1 |  | 2.385 | 3.65 |  | 8.7052
| over bed& hall | 1 | 1 |  | 5.52 | 6.25 |  | 34.5
| over head room | 1 | 1 |  | 4.39 | 2 |  | 8.78
| d/f 1 | -1 | 1 |  | 1.04 | 1.13 |  | -1.1752
INS BLOCK
| Over kitchen area | 1 | 1 |  | 2.3 | 3.55 |  | 8.165
| head room | 1 | 1 |  | 3.775 | 2 |  | 7.55
| over sitout area | 1 | 1 |  | 2.3 | 1.15 |  | 2.645
240.3552
33 | Box type fibre fan hook
| D to F block hall | 2 | 12 |  |  |  |  | 24
| bed room | 2 | 12 |  |  |  |  | 24
| kitchen | 1 | 12 |  |  |  |  | 12
60
34 | Supply and delivery of 48" (1200mm) sweep fan with ISI mark
D to F block pc/hc
| Hall | 2 | 12 |  |  |  |  | 24
| bedroom | 1 | 12 |  |  |  |  | 12
36
35 | chrages for fixing of fan
| item no: 34 | [6 empty] | 36
36 | Supplying and fixing of 700 litre capacity sintex water tank
| pc/hc block | 1 | 40 |  |  |  |  | 40
37 | Supplying and fixing of 4 ways 3 Phase DB Box | 1 | 4 |  |  |  |  | 4

## lead
Tamil Nadu Police Housing Corparation Ltd.
==========================================================
PLACE:- | Nanguneri | 2020-2021 | 2020-2021
| - | - | - | - | - | - | - | - | -
SL.NO | DESCRIPTION OF MATERIALS | UNIT | SOURCE | Total | COST OF | LEAD | MATERIAL | LABOUR RATE
|  |  |  | Lead | MATERIAL | CHARGE | COST @ SITE
- | - | - | - | - | - | - | - | - | -
1. | ROUGH STONE sl.38 p18 | CUM. | Devanallurpothal | 15 | 437 | 148.5 | 585.5 | MASON-I Brick / Stone work | 769
2. | BOND STONE sl.57 p18 | CUM. | Devanallurpothal | 15 | 630 | 148.5 | 778.5 | MASON-II Brick / Stone work | 718
3. | HARD BROKEN STONE JELLY 3mm To 10mm p-18 | CUM. | Devanallurpothal | 15 | 726.67 | 148.5 | 875.17 | MAZDOOR-I | 502
4. | HARD BROKEN STONE JELLY 10mm | CUM. | Devanallurpothal | 15 | 954 | 148.5 | 1102.5 | MAZDOOR-II | 412
5. | HARD BROKEN STONE JELLY 12mm | CUM. | Devanallurpothal | 15 | 1297 | 148.5 | 1445.5 | PAINTER-I | 615
6. | HARD BROKEN STONE JELLY 20mm | CUM. | Devanallurpothal | 15 | 1398 | 148.5 | 1546.5 | PAINTER-II | 595
7. | HARD BROKEN STONE JELLY 40mm | CUM. | Devanallurpothal | 15 | 1004 | 148.5 | 1152.5 | PLUMBER-I | 667
8. | SAND FOR MORTAR sl.100 p20 | CUM. | kottaikarunkulam | 33 | 1250 | 292.71 | 1542.71 | PLUMBER-II | 647
9. | SAND FOR FILLING | CUM. | kottaikarunkulam | 33 | 1250 | 292.71 | 1542.71 | FITTER-I | 679
10. | Kiln Burnt Country Bricks SIZE 22x11x7Cm p-16 it-5a | 1000nos. | subramanyapuram | 8 | 5438 | 70.24 | 5508.24 | FITTER-II | 660
11. | BRICK JELLY 40mmGAUGE p-17 it-17 a | CUM | subramanyapuram | 8 | 672 | 57.12 | 729.12 | CARPENTER-I | 752
12. | BRICK JELLY 20mmGAUGE | CUM | subramanyapuram | 8 | 749 | 57.12 | 806.12 | CARPENTER-II | 718
13. | MACHINE PRESSED TILES 23x 23x 2 Cm p-17 It-20 | 1000nos. | Local | 0 | 16106 | 0 | 16106 | STONE CUTTER-I | 591
14. | SLACKED SHELL LIME sl.106 p20 | CUM. | Local |  | 1297 |  | 1297 | STONE CUTTER-II | 569
15. | SLACKED &SREENED LIME STONE sl107/67 | CUM. | Local | 0 | 955 | 0 | 955 | FLOOR POLISHER | 592
16. | C.W SCANTLING UPTO 4M LONG p-21 it-127 | CUM. | local | 0 | 34300 | 0 | 34300 | Mortar mix charges manual sl.165(Ann3 p-34) | 87
17. | C.W. PLANK UPTO 40mmTHICK UPTO 30 Cm WIDTH | CUM. | local | 0 | 39400 | 0 | 39400 | Vibrat-charges(R.C.C) sl.103/2 p30 | 70.7
18. | T.W SCANTLING 2M TO 3M LONG 112/73 p-21 | CUM. | local | 0 | 111600 | 0 | 111600 | Vibrat-charges(P.C.C) sl.102 | 52.4
19. | T.W.SCANTLING BELOW 2M LONG 113/74 p-21 | CUM. | local | 0 | 99400 | 0 | 99400 | Sand filling charges sl.75 p-28 | 25.7
20. | T.W.PLANKS 15TO30cm WIDTH & 12to25mm Thick it-119 p-21 | CUM. | local | 0 | 95000 | 0 | 95000 | Earth filling charges sl.76 p-28 | 29.3
21. | Country BricksKiln Burnt of SIZE 22x11x5Cm (7c)p-16 | 1000nos. | subramanyapuram | 46 | 4095 | 70.24 | 4165.24 | E.W. 61/62 p-27 | 84
22. | MOSAIC TILES GRAY 25X25X2cm.it-30 p-17 | 1000nos. | local |  | 11559 |  | 11559 | L.C.T.W.Door- 144/2 p-32 | 1155
23. | CEMENT (supply at site) | M.T | local | 0 | 5800 | 0 | 5800 | L.C.marine doors-145/3 p-32 | 963
24. | R.T.S. / M.S upto 16mm | M.T | Local | 0 | 45000 | 0 | 45000 | TW glazed window 149/8 p-33 | 1078
25. | M.S./ R.T.S above 16mm | M.T | Local | 0 | 45000 | 0 | 45000 | Wrought&putup 143/1 p-32 | 10275
26. | Country BricksKiln Burnt SIZE 22x11x5Cm | 1000nos. | subramanyapuram | 8 | 4095 | 70.24 | 4165.24 | Ventilator 153/14 p-33 | 901
27. | HBSJ 11.2mm IRC metal (High W ay SR(20-21) | CUM. | Devanallurpothal | 15 | 902 | 148.5 | 1050.5 | Meter- Cupboard Weldmesh 158/23 p-34 | 805
28. | HBSJ 37.5mm to 26.5mm IRC metal | CUM. | Devanallurpothal | 15 | 1016.5 | 148.5 | 1165 | E.W (SDR) 62/67 p-27 | 125.2
29. | HBSJ 63mm to 45mm IRC metal | CUM. | Devanallurpothal | 15 | 859.5 | 148.5 | 1008 | FITTER-II (Pipe & Bar Bend) 69/20a p-14 | 647
30. | Gravel p20 92/57 | CUM. | marualurichi | 6 | 210 | 62.4 | 272.4 | FITTER-I (Pipe & Bar Bend) 19/20 p-12 | 667
31 | Well Gravel p20 It93/57a | CUM. | Devanallurpothal | 0 | 157 | 148.5 | 305.5 | E.W loose soil p-26 SS20B/55/50 | 56.1
| Chamber Burnt Bricks of size 23x11.2x7Cm p16/4b | 1000nos. | Arumuganeri | 0 | 6282 | 0 | 6282 | LIFT CHARGES FOR B.W IN G.F * it-94 p-29 | 59.2
| Chamber Burnt Bricks of size 23x11.4x7.5Cmp16 /3a | 1000nos. | Arumuganeri | 0 | 6469 | 0 | 6469 | LIFT CHARGES FOR B.W IN F.F * | 119.3
| Stone dust p20 96-58a | Cum | Devanallurpothal | 15 | 120.1 | 102 | 222.1 | LIFT CHARGES FOR B.W IN S.F * | 119.3
| 6mmto 10mm HBG metal p-19 it-83+84/2 | Cum | Devanallurpothal | 15 | 799.5 | 148.5 | 948 | LIFT CHARGES FOR CONCRETE IN G.F *it-92 p-29 | 89.9
| Fly Ash Bricks it-3A/8a p-16 |  | Arumuganeri | 0 | 6282 | 0 | 6282 | LIFT CHARGES FOR CONCRETE IN F.F * | 177
| Crushed Stone SAND FOR MORTAR sl.98/58C p20 | CUM. | kottaikarunkulam | 33 | 1250 | 292.71 | 1542.71 | LIFT CHARGES FOR CONCRETE IN S.F * | 177
| Crushed Stone SAND FOR FILLING | CUM. | kottaikarunkulam | 33 | 1250 | 292.71 | 1542.71
| - | - | - | - | - | - | - | -
Certified that the lead particulars furnished here are found correct upto best of knowledge.

## data
TAMIL NADU POLICE HOUSING CORPORATION
======================================
PLACE:- |  | Nanguneri |  | 2020-2021
- | - | - | - | - | -
QTY |  | COST OF MATERIALS | RATE | PER | AMOUNT
- | - | - | - | - | -
| * | CEMENT MORTAR(1:1.5)
-
0.96 | M.T | CEMENT | 5800 | M.T | 5568
1 | CUM | SAND | 1542.71 | CUM | 1542.71
1 | CUM | MIXING OF MORTAR | 87 | CUM | 87
| L.S | SUNDRIES |  | L.S | 0
-
|  | TOTAL FOR 1 CUM |  |  | 7197.71
-
| * | CEMENT MORTAR(1:2)
-
0.72 | M.T | CEMENT | 5800 | M.T | 4176
1 | CUM | SAND | 1542.71 | CUM | 1542.71
1 | CUM | MIXING OF MORTAR | 87 | CUM | 87
| L.S | SUNDRIES |  | L.S | 0
-
|  | TOTAL FOR 1 CUM |  |  | 5805.71
-
| * | CEMENT MORTAR(1:3)
-
0.48 | M.T | CEMENT | 5800 | M.T | 2784
1 | CUM | SAND | 1542.71 | CUM | 1542.71
1 | CUM | MIXING OF MORTAR | 87 | CUM | 87
| L.S | SUNDRIES |  | L.S | 0
-
|  | TOTAL FOR 1 CUM |  |  | 4413.71
-
| * | CEMENT MORTAR(1:4)
0.36 | M.T | CEMENT | 5800 | M.T | 2088
1 | CUM | SAND | 1542.71 | CUM | 1542.71
1 | CUM | MIXING OF MORTAR | 87 | CUM | 87
| L.S | SUNDRIES |  | L.S | 0
-
|  | TOTAL FOR 1 CUM |  |  | 3717.71
-
| * | CEMENT MORTAR(1:5)
-
0.288 | M.T | CEMENT | 5800 | M.T | 1670.4
1 | CUM | SAND | 1542.71 | CUM | 1542.71
1 | CUM | MIXING OF MORTAR | 87 | CUM | 87
| L.S | SUNDRIES |  | L.S | 0
-
|  | TOTAL FOR 1 CUM |  |  | 3300.11
-
| * | CEMENT MORTAR(1:6)
-
0.24 | M.T | CEMENT | 5800 | M.T | 1392
1 | CUM | SAND | 1542.71 | CUM | 1542.71
1 | CUM | MIXING OF MORTAR | 87 | CUM | 87
| L.S | SUNDRIES |  | L.S | 0
-
|  | TOTAL FOR 1 CUM |  |  | 3021.71
-
| * | CEMENT MORTAR(1:7)
-
0.206 | M.T | CEMENT | 5800 | M.T | 1194.8
1 | CUM | SAND | 1542.71 | CUM | 1542.71
1 | CUM | MIXING OF MORTAR | 87 | CUM | 87
| L.S | SUNDRIES |  | L.S | 0
-
|  | TOTAL FOR 1 CUM |  |  | 2824.51
-
| * | CEMENT MORTAR(1:8)
-
0.18 | M.T | CEMENT | 5800 | M.T | 1044
1 | CUM | SAND | 1542.71 | CUM | 1542.71
1 | CUM | MIXING OF MORTAR | 87 | CUM | 87
| L.S | SUNDRIES |  | L.S | 0
-
|  | TOTAL FOR 1 CUM |  |  | 2673.71
-
18.1.a. | Form work for Plinth beam, Grade beam, Raft beam |  |  |  | 664.3
b. | Form work for Roof and lintels using M.S sheet |  |  |  | 751.65
c. | Form work for Small quantity and column using M.S. sheet |  |  |  | 901.98
d. | Form work for Vertical walls |  |  |  | 826.82
34. | * | PLASTERING C.M(1:4) 12mmTHICK
-
0.14 | CUM | CEMENT MORTAR(1:4) | 3717.71 | CUM | 520.48
1.1 | NO. | MASON I | 769 | NO. | 845.9
0.5 | NO. | MAZDOOR I | 502 | NO. | 251
1.1 | NO. | MAZDOOR II | 412 | NO. | 453.2
| L.S | SUNDRIES |  | L.S | 5
-
|  | TOTAL FOR 10 SQM |  |  | 2075.58
-
|  | RATE PER SQM |  |  | 207.56
=
35. | * | PLASTERING C.M(1:3) 10mmTHICK
-
0.1 | CUM | CEMENT MORTAR(1:3) | 4413.71 | CUM | 441.37
1.1 | NO. | MASON I | 769 | NO. | 845.9
1.1 | NO. | MAZDOOR I | 502 | NO. | 552.2
1.1 | NO. | MAZDOOR II | 412 | NO. | 453.2
| L.S | SUNDRIES |  | L.S | 5
-
|  | TOTAL FOR 10 SQM |  |  | 2297.67
-
|  | RATE PER SQM |  |  | 229.77
=
9 | * | B.W IN C.M(1:6) using kiln burnt country bricks
Bricks of size 22x11x7 cm
-
4800 | NOS. | Bricks of size 22x11x7 cm | 5508.24 | 1000NO. | 26439.55
2.5 | CUM | CEMENT MORTAR(1:6) | 3021.71 | CUM | 7554.28
3.5 | NO. | MASON I | 769 | NO. | 2691.5
10.6 | NO. | MASON II | 718 | NO. | 7610.8
7.1 | NO. | MAZDOOR I | 502 | NO. | 3564.2
21.2 | NO. | MAZDOOR II | 412 | NO. | 8734.4
| L.S | SUNDRIES |  | L.S | 0
-
|  | TOTAL FOR 10 CUM |  |  | 56594.73
-
|  | RATE PER CUM |  |  | 5659.47
=
|  | G.F |  |  | 5718.67
|  | F.F |  |  | 5837.97
|  | S.F |  |  | 5957.27
|  | T.F |  |  | 6076.57
|  | Forth floor |  |  | 6195.87
PAINTING TWO COATS OVER OLD
IRON WORKS WITH IIND CLASS
SYNTHETIC ENAMEL PAINT
1.89 | Lit | READY MIXED IIND CLASS PAINT | 223.2 | Lit | 421.85
1.1 | nos | PAINTER I | 615 | nos | 676.5
10 | Sqm | Thorouh scrapping | 6.5 | Sqm | 65
|  | SUNDRIES | LS |  | 1.9
|  | TOTAL FOR 10 SQM |  |  | 1165.25
|  | RATE PER SQM |  |  | 116.53
PAINTING TWO COATS OVER OLD
WOOD WORKS WITH IIND CLASS
SYNTHETIC ENAMEL PAINT
2.22 | Lit | READY MIXED IIND CLASS PAINT | 234.2 | Lit | 519.92
1.2 | nos | PAINTER I | 615 | nos | 738
10 | Sqm | Thorouh scrapping | 7.4 | Sqm | 74
|  | SUNDRIES | LS |  | 1.9
|  | TOTAL FOR 10 SQM |  |  | 1333.82
|  | RATE PER SQM |  |  | 133.38
56.1. | * | SUPPLYING AND FIXING OF I.W.C
20"WITH TOP LEFT ROUGH TO RECEIVE
FLOOR FINISH
IN G.FLOOR.
-
1 | NO. | I.W.C 20"SIZE(Orissa pan) | 1180 | NO. | 1180
0.65 | CUM | E.W EXCAVATION | 168 | CUM | 109.2
0.57 | CUM | REFILLING | 29.3 | CUM | 16.7
0.081 | CUM | BRICK JELLY CONCRETE USING 40mm(1:8:16) | 3458.08 | CUM | 280.1
1 | NO. | PLUMBER I | 667 | NO. | 667
0.5 | NO. | MASON II | 718 | NO. | 359
0.5 | NO. | MAZDOOR I | 502 | NO. | 251
| L.S | SUNDRIES |  | L.S | 1.25
-
|  | TOTAL FOR ONE NUMBER |  |  | 2864.25
=
29.4 | * | Suppling and laying White/Plain colour
Glazed tiles in C.M(1:2)
-
1.86 | SQM | COST OF GLAZED TILES | 385 | SQM | 716.1
0.4 | Kg | Grout | 36.1 | Kg | 14.44
0.02 | CUM | C.M(1:2) | 5805.71 | CUM | 116.11
1 | NO | MASON I | 769 | NO | 769
1 | NO | Mazdoor-I | 502 | NO | 502
| L.S | SUNDRIES |  | L.S
-
|  | TOTAL FOR 1.860 SQM |  |  | 2117.65
-
|  | RATE PER SQM |  |  | 1138.52
=
2 X1.5 Sqmm in fully concealed PVC conduit
Run off mains with 2 wires of 1.5 Sqmm copper PVC insulated unsheathed single core 1.1KV cable wire contuinuous earth by means of 1.5 Sqmm copper PVC insulated unsheathed single core 1.1 KV grade cable in fully concealed 19 mm / 20 mm dia rigid PVC conduit pipe heavy duty with ISI mark including cost of all materials, specials, etc., all complete.
180 | Rmt | 1.5 sqmm copper PVC insulated unsheathed single core cable | 13.5 | Rmt | 2430
90 | Rmt | PVC rigid conduit pipe 19 mm / 20mm heavy duty with ISI mark | 17.1 | Rmt | 1539
3 | Bag | Cement | 290 | Bag | 870
90 | Rmt | 1.5 sqmm copper PVC insulated unsheathed single core cable for continuous earth connection | 13.5 | Rmt | 1215
|  | Labour charges |  |  | 9313
15367
|  | Sundries |  |  | 96.5
|  | Total for 90 Metres |  |  | 15463.5
|  | Rate for 1 Rmt |  |  | 171.82
DATA - 13
2 X 2.5 Sq mm in fully concealed PVC conduit
Run off mains with 2 wires of 2.5 Sqmm copper PVC insulated unsheathed single core 1.1KV cable wire contuinuous earth by means of 1.5 Sqmm copper PVC insulated unsheathed single core 1.1 KV grade cable in fully concealed 19 mm / 20 mm dia rigid PVC conduit pipe heavy duty with ISI mark including cost of all materials, specials, etc., all complete.
|  | Total as per Data No. 12 |  |  | 15367
180 | Rmt | Add 180 mt 2.5 Sqmm copper PVC insulated unsheathed S.C. cable p-123, it- 2 c | 21 | Rmt | 3780
180 | Rmt | Deduct 1.5 Sqmm copper PVC insulated unsheathed S.C. cable | 13.5 | Rmt | 2430
|  | Sundries |  |  | 60.5
|  | Total for 90 metres |  |  | 16777.5
|  | Rate for 1 Rmt |  |  | 186.42
DATA - 6
5 AMPS 5 PIN PLUG SOCKET POINT AT CONVENIENT PLACES
Wirng with 1.5 sqmm copper PVC insulated unsheathed single core 1.1 KV grade cable with continuous earth by means of 1.5 sqmm copper PVC insulated unsheathed single core 1.1 KV grade cable confirming to IS 694 / 1980 with ISI mark in fully concealed PVC rigid conduit pipe heavy duty with ISI mark with suitable size MS box of 16g thick concealed and covered with 3mm thick laminated hylem sheet for 5 amps 5 pin PLUG SOCKET POINT AT CONVENIENT PLACES including citcuit mains, cost of all materials, specials, etc., all complete,
90 | Rmt | 1.5 sqmm copper PVC insulated unsheathed single core cable | 13.5 | 90 Rmt | 1215
45 | Rmt | PVC rigid conduit pipe 19 mm / 20mm heavy duty with ISI mark | 17.1 | Rmt | 769.5
20 | No | 19 mm PVC rigid bends | 2.7 | Dozen | 54
10 | No | 19 mm PVC rigid tees | 1.14 | Dozen | 11.4
1 | No | MS box 150x 100 x 75 mm | 54.9 | No | 54.9
0.015 | Sqm | 3 mm thick laminated Hylem sheet | 563 | Sqm | 8.45
15 | No | 5 A 5 pin non - inter locking switch and plug ( flush type ) part - c (I a) + part - d (I a)( Rs. 190.7/12 + 23.50) p-117 +122 part d a | 39.59 | No | 593.85
15 | No | MS box 150x 100 x 75 mm | 54.9 | No | 823.5
0.225 | Sqm | 3 mm thick laminated Hylem sheet | 563 | SQqm | 126.68
1.25 | Bag | Cement | 290 | Bag | 362.5
45 | Sqm | 1.5 sqmm copper PVC insulated unsheathed single core cable for continuous earth connection | 13.5 | 90 Rmt | 607.5
|  | Labour charges |  |  | 9313
|  | Sundries |  |  | 64.59
|  | Total for 15 points |  |  | 14004.87
|  | Rate for 1 point |  |  | 933.66
DATA - 7
5 AMPS 5 PIN PLUG SOCKET POINT AT SWITCH BOARD ITSELF
Wirng with 1.5 sqmm copper PVC insulated unsheathed single core 1.1 KV grade cable with continuous earth by means of 1.5 sqmm copper PVC insulated unsheathed single core 1.1 KV grade cable confirming to IS 694 / 1980 with ISI mark in fully concealed PVC rigid conduit pipe heavy duty with ISI mark with suitable size MS box of 16g thick concealed and covered with 3mm thick laminated hylem sheet for 5 amps 5 pin PLUG SOCKET POINT AT SWITCH BOARD ITSELF including citcuit mains, cost of all materials, specials, etc., all complete,
5 | Rmt | 1.5 sqmm copper PVC insulated unsheathed single core cable | 13.5 | 1 Rmt | 67.5
2.5 | Rmt | PVC rigid conduit pipe 19 mm / 20mm heavy duty with ISI mark | 17.1 | Rmt | 42.75
1 | No | 5 A 5 pin non - inter locking switch and plug ( flush type ) part - c (I a) + part - d (I a)( Rs. 188.90/12 + 23.50) p-117 +122 part d a | 39.59 | No | 39.59
|  | Labour charges |  |  | 517.39
|  | Sundries |  |  | 20.79
|  | Rate for 1 point |  |  | 688.02
Light point with ceiling rose for flats/ houses
Wirng with 1.5 sqmm copper PVC insulated unsheathed single core 1.1 KV grade cable with continuous earth by means of 1.5 sqmm copper PVC insulated unsheathed single core 1.1 KV grade cable confirming to IS 694 / 1980 with ISI mark in fully concealed PVC rigid conduit pipe heavy duty with ISI mark with suitable size MS box of 16g thick concealed and covered with 3mm thick laminated hylem sheet for LIGHT POINT WITH CEILING ROSE controlled by 5 amps flush type switch including citcuit mains, cost of all materials, specials, etc., all complete,
90 | Rmt | 1.5 sqmm copper PVC insulated unsheathed single core cable (P-123 it-2/b) | 13.5 | Rmt | 1215
45 | Rmt | PVC rigid conduit pipe 19 mm / 20mm heavy duty with ISI mark p-127 part -I IX-1 b | 17.1 | 1 Rmt | 769.5
20 | No | 19 mm PVC rigid bends - p-127 part -I IX-2b | 2.7 | No | 54
10 | No | 19 mm PVC rigid tees (p-128 4b, 13.70/12=1.14) | 1.14 | No | 11.4
1 | No | MS joint box 150 x 100 x 75 mm p-125 vi-b part -f | 54.9 | No | 54.9
0.015 | Sqm | Hylem sheet 3 mm thick with lamination p-128 it-7a part-I | 563 | Sqm | 8.45
10 | No | 5 amps flush type switch p-117, Part-C,1 a ( 190.7/12=15.89) | 15.89 | No | 158.9
10 | No | Ceiling rose p-114 it-26 | 13.6 | No | 136
10 | No | 19 mm PVC junction box ( p-128,6-b( 36.80/12=3.07) | 3.07 | No | 30.7
1.25 | Bag | Cement | 290 | Bag | 362.5
10 | No | MS box 150 x 100 x 75 mm p-125 vi-b pat -f | 54.9 | No | 549
0.15 | Sqm | 3 mm thick laminated Hylem sheet p-128 it-7a part-I | 563 | Sqm | 84.45
45 | Rmt | 1.5 sqmm copper PVC insulated unsheathed single core cable (P-123 it-2/b) | 13.5 | 90 Rmt | 607.5
LS |  | Labour charges |  | LS | 9313
LS |  | Sundries |  | LS | 46.82
|  | Total for 10 Points |  |  | 13402.12
|  | Rate for 1 Point |  |  | 1340.21
DATA - 2
Light point with bakelite batern type holder for flats/ houses
Wirng with 1.5 sqmm copper PVC insulated unsheathed single core 1.1 KV grade cable with continuous earth by means of 1.5 sqmm copper PVC insulated unsheathed single core 1.1 KV grade cable confirming to IS 694 / 1980 with ISI mark in fully concealed PVC rigid conduit pipe heavy duty with ISI mark with suitable size MS box of 16g thick concealed and covered with 3mm thick laminated hylem sheet for LIGHT POINT WITH BAKELITE BATTERN TYPE HOLDER FOR FLATS/ HOUSES controlled by 5 amps flush type switch including citcuit mains, cost of all materials, specials, etc., all complete,
|  | Total for Data 1 excluding sundries |  |  | 13355.3
|  | Deduct cost of ceiling rose 10 Nos |  |  | 136
|  | Add cost of Bakelite battern type holders 10 Nos @ Rs 16.35 / Each p-114, it-24 |  |  | 163.5
|  | Sundries |  |  | 59.82
|  | Total for 10 points |  |  | 13442.62
|  | Rate for 1 points |  |  | 1344.26
| * | PAINTING TWO COATS OVER NEW (as per PWD Standard Data)
PLASTERED SURFACE WITH
OBD
-
1.34 | Kg | OBD p-50 sl.129 | 72.4 | Kg | 97.02
0.5 | NO | PAINTER I | 615 | NO | 307.5
0.5 | NO | MAZDOOR I | 502 | NO | 251
0.8 | NO | MAZDOOR II | 412 | NO | 329.6
| L.S | SUNDRIES FOR BRUSHES,ETC |  | L.S | 2.6
-
|  | TOTAL FOR 10 SQM |  |  | 987.72
-
|  | RATE PER SQM |  |  | 98.77
Standardised concrete Mix M20 Grade Concrete
5 | cum | 20mm HBG Machine crushed stone jelly (7730 Kg) | 1546.5 |  | 7732.5
3.3 | cum | 10-12mm HBG Machine crushed stone jelly (5156 Kg) | 1274 |  | 4204.2
4.79 | cum | Sand (7670 Kg) | 1542.71 |  | 7389.58
3.25 | MT | Cement | 5800 |  | 18850
19.5 | Kg | Plasticiser /Super plasticiser @ .60% of cement (P57 item NO.198 | 42 |  | 819
3.5 | Nos | Mason II | 718 | 0 | 2513
21.2 | Nos | Maz I | 502 |  | 10642.4
35.3 | Nos | Maz II | 412 |  | 14543.6
|  | Total for 10 cum | 0 |  | 66694.28
|  | for 1 cum | 0 |  | 6669.43
1 | cum | Vibrating charges p-28 /103 | 70.7 |  | 70.7
|  | Sub Total | 0 |  | 6740.13
LS |  | Add for water charges & other sundries (0.5 % of sub total | LS |  | 33.7
|  | Foundation & Basement |  |  | 6773.83
-
|  | G.F |  |  | 6863.73
|  | F.F |  |  | 7040.73
|  | S.F |  |  | 7217.73
|  | T.F |  |  | 7394.73
|  | Fourth Floor |  |  | 7571.73
=
| b. | 25MM DIA PVC PIPE ABOVE G.L:-
-
1 | Rmt | COST OF 25MM DIA PVC PIPE | 35 | Rmt | 35
1 | L.S | ADD 40% FOR PVC/GI SPECIALS | 14 | L.S | 14
1 | Rmt | LABOUR FOR LAYING & FIXING | 145.45 | Rmt | 145.45
-
|  | TOTAL FOR 1 RMT |  |  | 194.45
=
| a. | 32MM DIA PVC PIPE ABOVE G.L:-
-
1 | Rmt | COST OF 32MM DIA PVC PIPE | 52 | Rmt | 52
1 | L.S | ADD 20% FOR PVC/GI SPECIALS | 10.4 | L.S | 10.4
1 | Rmt | LABOUR FOR LAYING & FIXING | 147.88 | Rmt | 147.88
-
|  | TOTAL FOR 1 RMT |  |  | 210.28
=
58.1(a) | * | SUPPLY AND FIXING P.V.C.SOIL
PIPESPECIALS OF FOLLOWING DIA:-
-
| A. | SUPPLY AND FIXING OF PVC soil PIPE
110MM DIA OF PVC SWR PIPE INCLUDING
PACKING THE JOINTS WITH RUBBER
LUBRICANT AND FIXING IN TO
WALL WITH WOODEN PLUGS
SCREWSHOLDING CLAMPSETC
COMPLETE type 'B'.
-
3 | RMT | P.V.C. PIPE 110mm DIA | 193.05 | RMT | 579.15
1 | NO | P.V.C BEND WITH DOOR 110MM | 76 | EACH | 76
1 | NO | P.V.C COWL 110MM | 70 | EACH | 70
1 | NO | P.V.C DOOR TEE 110MM p-61 D-c | 159.8 | EACH | 159.8
0.5 | NO. | PLUMBER I | 667 | EACH | 333.5
0.5 | NO. | MASON II | 718 | EACH | 359
0.5 | NO. | MAZDOOR I | 502 | EACH | 251
| L.S | COST OF RUBBER | 2.79 | L.S | 2.79
LUBRICANTT.W.PLUGS AND
C.I.CLAMPS ETC
|  | SUNDERS |  | L.S | 0.12
-
|  | TOTAL FOR 3 RMT |  |  | 1831.36
-
|  | RATE PER RMT |  |  | 610.45
-
58.1(b) | B. | SUPPLY AND FIXING OF PVC PIPE
75MM DIA OF PVC SWR PIPE INCLUDING
PACKING THE JOINTS WITH RUBBER
LUBERICANT AND FIXING IN TO
WALL WITH WOODEN PLUGES
SCREWSHOLDING CLAMPSETC
COMPLETE type 'B'.
-
3 | RMT | P.V.C. PIPE 75mm DIA | 115.85 | RMT | 347.55
1 | NO | P.V.C BEND WITH DOOR | 45 | EACH | 45
1 | NO | P.V.C COWL | 47.3 | EACH | 47.3
1 | NO | P.V.C DOOR TEE | 106.6 | EACH | 106.6
0.5 | NO. | PLUMBER I | 667 | EACH | 333.5
0.5 | NO. | MASON II | 718 | EACH | 359
0.5 | NO. | MAZDOOR I | 502 | EACH | 251
| L.S | COST OF RUBBER |  | L.S | 2.73
LUBRICANTT.W.PLUGS AND
C.I.CLAMPS ETC
|  | SUNDERS |  | L.S | 0.27
-
|  | TOTAL FOR 3 RMT |  |  | 1492.95
-
|  | RATE PER RMT |  |  | 497.65
44.1 | * | SUPPLY AND FIXING OF
110mmDIA P.V.C RAIN WATER
DOWN FALL PIPE Type- A SWR pipe
-
3 | RMT | 110mmDIA P.V.C PIPE | 120.54 | RMT | 361.62
1 | NO. | 110mmDIA P.V.C PLAIN BEND | 76 | NO. | 76
1 | NO. | 110mmDIA P.V.C SHOE | 70 | NO. | 70
2 | NO. | SPECIAL CLAMP | 21.2 | NO. | 42.4
1 | NO. | C.I. GRATING 100mm DIA | 31.5 | NO. | 31.5
0.5 | NO. | PLUMBER I | 667 | NO. | 333.5
| L.S | COST OF PLUG SCREWS , RUBBER |  | L.S
LUBRICANT ETC
-
|  | TOTAL FOR 3 RMT |  |  | 915.02
-
|  | RATE PER RMT |  |  | 305.01
=
23.2 | * | Supplying and fixing 4mm thick pin
headed glass panels 450x1350
|  | - | -
0.5334 | Sqm | 4mm glass frosted | 208.8 | Sqm | 111.37
4.24 | Rmt | 12x12mm Alu.Beedings ( Qtn) | 35.61 | Rmt | 150.99
16 | No. | Alu. bolts and nuts( Qtn) | 1 | Each | 16
0.5334 | Sqm | Labour for fixing glass paneles | 166.2 | Sqm | 88.65
| L.S | Sundries |  | L.S
(1.08SQM LABOUR =.25CARPENTER-II)
-
|  | Total for 0.5334 Sqm |  |  | 367.01
-
|  | Rate for one Sqm. |  |  | 688.2
=
43. | a. | SUPPLYING AND FABRICATING AND
PLACING R.T.S RODS/MS RODS upto 16mm dia(without cement slurry)
-
1 | QUTL | R.T.S RODS/M.S.RODS UPTO 16MM DIA | 45000 | MT | 4500
0.01 | QUTL | BINDING WIRE | 43750 | MT | 43.75
3.5 | NO | FITTER I | 667 | NO | 2334.5
| L.S | SUNDRIES |  | L.S | 0
-
|  | TOTTAL FOR 1 QTL |  |  | 6878.25
-
|  | RATE PER M.T |  |  | 68782.5
Providing cooling tiles over terrace floor
10 | SQM | COST OF CERAMIC FLOOR TILES p-58 it-197 a | 464 | SQM | 4640
0.21 | CUM | C.M(1:3) | 4413.71 | CUM | 926.88
10 |  | Pointing with CM 1:3 | 246.04 |  | 2460.4
1.1 | NO | MASON I | 769 | NO | 845.9
2.1 | NO | MASON II | 718 | NO | 1507.8
2.2 | NO | MAZDOOR I | 502 | NO | 1104.4
1.1 | NO | MAZDOOR II | 412 | NO | 453.2
6.5 | Kg | ABC plus powder | 17.18 | M.T | 111.67
3 | Kg | Colour cement p-36 | 26.8 | Kg | 80.4
2.15 | NO | ABC Grout | 45.8 | NO | 98.47
0.4 | NO | Base concrete 1:2:4 (6-10mm thick metal) |  | NO | 0
|  |  |  | NO | 0
| L.S | SUNDRIES |  | L.S | 0.8
-
|  | TOTAL FOR 10 SQM |  |  | 12229.92
-
|  | RATE PER SQM |  |  | 1222.99
=
72 |  | S/F of Fibre Fan Hook |  |  | 33.9
75(a) |  | SUPPLY AND DELIVERY OF FAN 48"SWEEP with ordinary regulator. |  |  | 1185
DATA - 24
Charges for assembling and fixing of ceiling fan of different sweep ( to be supplied by the department at free of cost ) with necessary interconnection and fixing of fan regulator on the existing board, etc., all complete.
1 | Rmt | 0.5 Sqmm copper twin core flex wire | 914.1 | 100 tmt | 9.14
|  | Labour Charges |  |  | 452.6
|  | Sundries |  |  | 5.06
|  | Labour charges for 5 Nos | Rate for Each |  | 466.8
|  | Plastic Emulsion PAINT two coat for old wall |  |  | Normal
1.4 | LIT | Plastic Emulsion PAINT | 289.8 | LIT | 405.72
1.5 | NO | Painter I | 615 | NO | 922.5
10 | Sqm | Thorouh scrapping p28/108 | 3.2 | Sqm | 32
|  | SUNDRIES | ls |  | 3.9
|  | TOTAL FOR 10 SQM |  |  | 1364.12
|  | RATE PER SQM |  |  | 136.41

## Sheet3
TAMIL NADU POLICE HOUSING CORPORATION
======================================
PLACE:- |  | Nanguneri |  | 2021-2022
- | - | - | - | - | -
QTY |  | COST OF MATERIALS | RATE | PER | AMOUNT
- | - | - | - | - | -
| * | CEMENT MORTAR(1:1.5)
-
0.96 | M.T | CEMENT | 5960 | M.T | 5721.6
1 | CUM | SAND | 1511.1 | CUM | 1511.1
1 | CUM | MIXING OF MORTAR | 100 | CUM | 100
| L.S | SUNDRIES |  | L.S | 0
-
|  | TOTAL FOR 1 CUM |  |  | 7332.7
-
| * | CEMENT MORTAR(1:2)
-
0.72 | M.T | CEMENT | 5960 | M.T | 4291.2
1 | CUM | SAND | 1511.1 | CUM | 1511.1
1 | CUM | MIXING OF MORTAR | 100 | CUM | 100
| L.S | SUNDRIES |  | L.S | 0
-
|  | TOTAL FOR 1 CUM |  |  | 5902.3
-
| * | CEMENT MORTAR(1:3)
-
0.48 | M.T | CEMENT | 5960 | M.T | 2860.8
1 | CUM | SAND | 1511.1 | CUM | 1511.1
1 | CUM | MIXING OF MORTAR | 100 | CUM | 100
| L.S | SUNDRIES |  | L.S | 0
-
|  | TOTAL FOR 1 CUM |  |  | 4471.9
-
| * | CEMENT MORTAR(1:4)
0.36 | M.T | CEMENT | 5960 | M.T | 2145.6
1 | CUM | SAND | 1511.1 | CUM | 1511.1
1 | CUM | MIXING OF MORTAR | 100 | CUM | 100
| L.S | SUNDRIES |  | L.S | 0
-
|  | TOTAL FOR 1 CUM |  |  | 3756.7
-
| * | CEMENT MORTAR(1:5)
-
0.288 | M.T | CEMENT | 5960 | M.T | 1716.48
1 | CUM | SAND | 1511.1 | CUM | 1511.1
1 | CUM | MIXING OF MORTAR | 100 | CUM | 100
| L.S | SUNDRIES |  | L.S | 0
-
|  | TOTAL FOR 1 CUM |  |  | 3327.58
-
| * | CEMENT MORTAR(1:6)
-
0.24 | M.T | CEMENT | 5960 | M.T | 1430.4
1 | CUM | SAND | 1511.1 | CUM | 1511.1
1 | CUM | MIXING OF MORTAR | 100 | CUM | 100
| L.S | SUNDRIES |  | L.S | 0
-
|  | TOTAL FOR 1 CUM |  |  | 3041.5
-
| * | CEMENT MORTAR(1:7)
-
0.206 | M.T | CEMENT | 5960 | M.T | 1227.76
1 | CUM | SAND | 1511.1 | CUM | 1511.1
1 | CUM | MIXING OF MORTAR | 100 | CUM | 100
| L.S | SUNDRIES |  | L.S | 0
-
|  | TOTAL FOR 1 CUM |  |  | 2838.86
-
| * | CEMENT MORTAR(1:8)
-
0.18 | M.T | CEMENT | 5960 | M.T | 1072.8
1 | CUM | SAND | 1511.1 | CUM | 1511.1
1 | CUM | MIXING OF MORTAR | 100 | CUM | 100
| L.S | SUNDRIES |  | L.S | 0
-
|  | TOTAL FOR 1 CUM |  |  | 2683.9
|  | 18.1.a. | Form work for Plinth beam, Grade beam, Raft beam | 739.38
|  | b. | Form work for Roof and lintels using M.S sheet | 831.23
|  | c. | Form work for Small quantity and column using M.S. sheet | 997.48
|  | d. | Form work for Vertical walls | 914.35
Standardised concrete Mix M20 Grade Concrete
5 | cum | 20mm HBG Machine crushed stone jelly (7730 Kg) | 1590.9 |  | 7954.5
3.3 | cum | 10-12mm HBG Machine crushed stone jelly (5156 Kg) | 1311.9 |  | 4329.27
4.79 | cum | Sand (7670 Kg) | 1511.1 |  | 7238.17
3.25 | MT | Cement | 5960 |  | 19370
19.5 | Kg | Plasticiser /Super plasticiser @ .60% of cement (P57 item NO.198 | 42.8 |  | 834.6
3.5 | Nos | Mason II | 804 | 0 | 2814
21.2 | Nos | Maz I | 562 |  | 11914.4
35.3 | Nos | Maz II | 461 |  | 16273.3
|  | Total for 10 cum | 0 |  | 70728.24
|  | for 1 cum | 0 |  | 7072.82
1 | cum | Vibrating charges p-28 /103 | 81.3 |  | 81.3
|  | Sub Total | 0 |  | 7154.12
LS |  | Add for water charges & other sundries (0.5 % of sub total | LS |  | 35.77
|  | Foundation & Basement |  |  | 7189.89
-
|  | G.F |  |  | 7293.19
|  | F.F |  |  | 7496.69
|  | S.F |  |  | 7700.19
|  | T.F |  |  | 7903.69
|  | Fourth Floor |  |  | 8107.19
35. | * | PLASTERING C.M(1:3) 10mmTHICK
-
0.1 | CUM | CEMENT MORTAR(1:3) | 4471.9 | CUM | 447.19
1.1 | NO. | MASON I | 861 | NO. | 947.1
1.1 | NO. | MAZDOOR I | 562 | NO. | 618.2
1.1 | NO. | MAZDOOR II | 461 | NO. | 507.1
| L.S | SUNDRIES |  | L.S | 5
-
|  | TOTAL FOR 10 SQM |  |  | 2524.59
-
|  | RATE PER SQM |  |  | 252.46
=
9 | * | B.W IN C.M(1:6) using kiln burnt country bricks
Bricks of size 22x11x7 cm
-
4800 | NOS. | Bricks of size 22x11x7 cm | 5645.12 | 1000NO. | 27096.58
2.5 | CUM | CEMENT MORTAR(1:6) | 3041.5 | CUM | 7603.75
3.5 | NO. | MASON I | 861 | NO. | 3013.5
10.6 | NO. | MASON II | 804 | NO. | 8522.4
7.1 | NO. | MAZDOOR I | 562 | NO. | 3990.2
21.2 | NO. | MAZDOOR II | 461 | NO. | 9773.2
| L.S | SUNDRIES |  | L.S | 0
-
|  | TOTAL FOR 10 CUM |  |  | 59999.63
-
|  | RATE PER CUM |  |  | 5999.96
=
|  | G.F |  |  | 6067.96
|  | F.F |  |  | 6205.16
|  | S.F |  |  | 6342.36
|  | T.F |  |  | 6479.56
|  | Forth floor |  |  | 6616.76
33. | * | PLASTERING C.M(1:5) 12mmTHICK
-
0.14 | CUM | CEMENT MORTAR(1:5) | 3327.58 | CUM | 465.86
1.1 | NO. | MASON I | 861 | NO. | 947.1
0.5 | NO. | MAZDOOR I | 562 | NO. | 281
1.1 | NO. | MAZDOOR II | 461 | NO. | 507.1
| L.S | SUNDRIES |  | L.S | 5
-
|  | TOTAL FOR 10 SQM |  |  | 2206.06
-
|  | RATE PER SQM |  |  | 220.61
=
PAINTING TWO COATS OVER OLD
IRON WORKS WITH IIND CLASS
SYNTHETIC ENAMEL PAINT
1.89 | Lit | READY MIXED IIND CLASS PAINT | 225.4 | Lit | 426.01
1.1 | nos | PAINTER I | 688 | nos | 756.8
10 | Sqm | Thorouh scrapping | 7.4 | Sqm | 74
|  | SUNDRIES | LS |  | 1.9
|  | TOTAL FOR 10 SQM |  |  | 1258.71
|  | RATE PER SQM |  |  | 125.87
PAINTING TWO COATS OVER OLD
WOOD WORKS WITH IIND CLASS
SYNTHETIC ENAMEL PAINT
2.22 | Lit | READY MIXED IIND CLASS PAINT | 236.6 | Lit | 525.25
1.2 | nos | PAINTER I | 688 | nos | 825.6
10 | Sqm | Thorouh scrapping | 8.5 | Sqm | 85
|  | SUNDRIES | LS |  | 6.65
|  | TOTAL FOR 10 SQM |  |  | 1442.5
|  | RATE PER SQM |  |  | 144.25
56.2. | * | SUPPLYING AND FIXING OF I.W.C
20"WITH TOP LEFT ROUGH TO RECEIVE
FLOOR FINISH
IN OTHER THAN G.FLOOR.
-
1 | NO. | I.W.C 20"SIZE(Orissa pan) | 1190 | NO. | 1190
0.405 | CUM | WEATHERING COURSE | 3346.72 | CUM | 1355.42
USING20mmBRICK JELLY
1.89 | SQM | PLASTERING IN C.M(1:3) | 245.09 | SQM | 463.22
12mMT.K MIXED WITH W.P.C.
0.081 | CUM | BRICK JELLY CONCRETE (1:8:16) | 3671.43 | CUM | 297.39
USING 40 mm BRICK JELLY
1 | NO | PLUMBER I | 747 | NO | 747
0.5 | NO. | MASON II | 804 | NO. | 402
0.5 | NO. | MAZDOOR I | 562 | NO. | 281
| L.S | SUNDRIES |  | L.S | 1.03
-
|  | TOTAL FOR ONE NUMBER |  |  | 4737.06
=
29.4 | * | Suppling and laying White/Plain colour
Glazed tiles in C.M(1:2)
-
1.86 | SQM | COST OF GLAZED TILES | 400 | SQM | 744
0.4 | Kg | Grout | 36.1 | Kg | 14.44
0.02 | CUM | C.M(1:2) | 5902.3 | CUM | 118.05
1 | NO | MASON I | 861 | NO | 861
1 | NO | Mazdoor-I | 562 | NO | 562
| L.S | SUNDRIES |  | L.S
-
|  | TOTAL FOR 1.860 SQM |  |  | 2299.49
-
|  | RATE PER SQM |  |  | 1236.28
=
23.2 | * | Supplying and fixing 4mm thick pin
headed glass panels 450x1350
|  | - | -
0.5334 | Sqm | 4mm glass frosted | 208.8 | Sqm | 111.37
4.24 | Rmt | 12x12mm Alu.Beedings ( Qtn) | 35.61 | Rmt | 150.99
16 | No. | Alu. bolts and nuts( Qtn) | 1 | Each | 16
0.5334 | Sqm | Labour for fixing glass paneles | 186.11 | Sqm | 99.27
| L.S | Sundries |  | L.S
(1.08SQM LABOUR =.25CARPENTER-II)
-
|  | Total for 0.5334 Sqm |  |  | 377.63
-
|  | Rate for one Sqm. |  |  | 708.1
=
LIGHT POINT WITH CEILING ROSE FOR ADMINISTRATIVE BLOCKS AND COMMUNITY CENTRE Open wiring
observed data
Wirng with 1.5 sqmm copper PVC insulated unsheathed single core 1.1 KV grade cable with continuous earth by means of 1.5 sqmm copper PVC insulated unsheathed single core 1.1 KV grade cable confirming to IS 694 / 1980 with ISI mark in PVC rigid conduit pipe heavy duty with ISI mark with suitable size MS box of 16g thick concealed and covered with 3mm thick laminated hylem sheet for LIGHT POINT WITH CEILING ROSE FOR ADMINISTRATIVE BLOCKS AND COMMUNITYCENTRE controlled by 5 amps flush type switch including citcuit mains, cost of all materials, specials, etc., all complete,
90 | Rmt | 1.5 sqmm copper PVC insulated unsheathed single core cable | 15.5 | Rmt | 1395
0 | Rmt | PVC rigid conduit pipe 19 mm / 20mm heavy duty with ISI mark | 19.1 | 1 Rmt | 0
0 | No | 19 mm PVC saddles | 3.45 | Dozen | 0
0 | No | 19 mm PVC rigid bends | 3 | No | 0
0 | No | 19 mm PVC rigid tees | 1.28 | No | 0
0 | Nos | Teakwood plugs 1.5"x1"x2"P-84 part-J e | 287 | 1000 | 0
0 | Nos | PVC JUNCTION BOX 19 mm | 3.43 | No | 0
6 | No | Ceiling rose | 13.7 | Each | 82.2
6 | No | 5 amps switch (flush type) P-117 part C-a | 192.6 | Dozen | 96.3
1 | Gross | Brass screws ( 40 mm x 6 no) P-85 Part-L c | 68.8 | Gross | 68.8
6 | Nos | MS box 4"X4" mm(5 sided) covered with 3mm thick Hylem sheet sd-12 | 52.4 | Each | 314.4
0.16667 | bag | Cement | 298 | bag | 49.67
6 | Points | Labour charges | 1098.17 | Points | 6589.02
| Ls | Sundries for screws etc., |  |  | 17.45
8612.84
|  | Total for 6 Points |  |  | 1435.4733
|  | Rate for 1 Point |  |  | 1435.4733
OPEN WIRING IN PVC PIPE
Open wiring for Light point with ceiling rose for flats/ houses
Wirng with 1.5 sqmm copper PVC insulated unsheathed single core 1.1 KV grade cable with continuous earth by means of 1.5 sqmm copper PVC insulated unsheathed single core 1.1 KV grade cable confirming to IS 694 / 1980 with ISI mark in PVC rigid conduit pipe heavy duty with ISI mark with suitable size MS box of 16g thick concealed and covered with 3mm thick laminated hylem sheet for LIGHT POINT WITH CEILING ROSE controlled by 5 amps flush type switch including citcuit mains, cost of all materials, specials, etc., all complete,(Open wiring)
90 | Rmt | 1.5 sqmm copper PVC insulated unsheathed single core cable | 15.5 | Rmt | 1395
45 | Rmt | PVC rigid conduit pipe 19 mm / 20mm heavy duty with ISI mark | 19.1 | 1 Rmt | 0
20 | No | 19 mm PVC rigid bends | 3 | No | 0
150 | No | Tw Plugs (SR p 129 X e)(1.5" x 1" x 2") | 287 | 1000 nos | 0
10 | No | 19 mm PVC rigid tees | 1.28 | No | 0
10 | No | PVC joint box ( Part- I ,p 129 6b) | 41.2 | Dozen | 0
0.015 | Sqm | Hylem sheet 3 mm thick with lamination | 630 | Sqm | 9.45
10 | No | 5 amps flush type switch | 16.05 | No | 160.5
10 | No | Ceiling rose | 13.7 | No | 137
1 | Gross | Brass screws 40mm p 130 L 1c | 68.8 | Gross | 68.8
72 | No | 19 mm MS clamp sor p- 40 it-2 | 47.7 | Gross
0.16667 | Bag | Cement | 298 | Bag | 49.67
10 | No | TW switch box 100 x 100 x 75 mm p 129 jd | 13.8 | No | 138
1 | No | TW junction box 150 x 100 x 75 mm p-129 j c | 16.5 | No | 16.5
0.1 | Sqm | 3 mm thick laminated Hylem sheet (10X0.1X0.1) | 630 | Sqm | 63
45 | Rmt | 1.5 sqmm copper PVC insulated unsheathed single core cable for continuous earth connection | 15.5 | 90 Rmt | 697.5
0.5 | Litre | Paint SEP p-44 it-117 | 225.4 | Litre | 112.7
10 | Points | Labour charges |  | LS | 4392.67
LS |  | Sundries 1% on materials |  | LS | 26.75
|  | Total for 10 Points |  |  | 7267.54
|  | Rate for 1 Point |  |  | 726..75
Light point with bakelite batern type holder for flats/ houses(Open wiring)
Wirng with 1.5 sqmm copper PVC insulated unsheathed single core 1.1 KV grade cable with continuous earth by means of 1.5 sqmm copper PVC insulated unsheathed single core 1.1 KV grade cable confirming to IS 694 / 1980 with ISI mark in PVC rigid conduit pipe heavy duty with ISI mark with suitable size MS box of 16g thick concealed and covered with 3mm thick laminated hylem sheet for LIGHT POINT WITH BAKELITE BATTERN TYPE HOLDER FOR FLATS/ HOUSES controlled by 5 amps flush type switch including citcuit mains, cost of all materials, specials, etc., all complete,
|  | Total for Data 1 excluding sundries |  |  | 7267.54
|  | Deduct cost of ceiling rose 10 Nos |  | (-) | 137
|  | Add cost of Bakelite battern type holders 10 Nos @ Rs 16.50 / Each p-115, it-24 |  |  | 165
|  | Sundries |  |  | 29.25
|  | Total for 10 points |  |  | 7598.79
|  | Rate for 1 points |  |  | 759.88
POINT WIRING FOR CALLING BELL / BUZZER WITH PUSH SWITCH FOR ALL TYPE OF BUILDING (OPEN WIRING)
Wirng with 1.5 sqmm copper PVC insulated unsheathed single core 1.1 KV grade cable with continuous earth by means of 1.5 sqmm copper PVC insulated unsheathed single core 1.1 KV grade cable confirming to IS 694 / 1980 with ISI mark in fully concealed PVC rigid conduit pipe heavy duty with ISI mark with suitable size MS box of 16g thick concealed and covered with 3mm thick laminated hylem sheet for POINT WIRING WITH CALLING BELL/BUZZER WITH PUSH TYPE SWITCH FOR ALL TYPE OF BUILDINGS including citcuit mains, cost of all materials, specials, etc., all complete,(OPEN WIRING)
|  | Total of Data 1 excluding sundries |  |  | 7267.54
|  | Deduct cost of 10 Nos ceiling rose |  |  | 137
|  | Deduct cost of 10 Nos 19 mm PVC junction box |  |  | 34.33
|  | Deduct 10 Nos 5 A switch |  | (-) | 160.5
|  | Add the cost of 10 Nos Buzer/Bell @ 41.3/Each p77 28a |  |  | 413
|  | Add the cost of 10 nos 5A type flush switch ( 192.60/12=16.05) @ Rs 16.05/ Each p118 C a |  |  | 160.5
|  | Add the cost of 10 nos 15 x 10 x 7.5 cm TW box @ Rs16.50/Each p- 129 J c |  |  | 165
|  | Sundries |  |  | 31.92
|  | Total for 10 points |  |  | 8369.79
|  | Rate for 1 point |  |  | 836.98
FAN POINT FOR ADMINISTRATIVE BLOCKS AND COMMUNITY CENTRE (OPEN WIRING)
Wirng with 1.5 sqmm copper PVC insulated unsheathed single core 1.1 KV grade cable with continuous earth by means of 1.5 sqmm copper PVC insulated unsheathed single core 1.1 KV grade cable confirming to IS 694 / 1980 with ISI mark in PVC rigid conduit pipe heavy duty with ISI mark with suitable size MS box of 16g thick concealed and covered with 3mm thick laminated hylem sheet for FAN POINT FOR ADMINISTRATIVE BLOCKS AND COMMUNITY CENTRE controlled by 5 amps flush type switch including citcuit mains, cost of all materials, specials, etc., all complete,(Open wiring)
|  | Total for Data 1 excluding sundries |  |  | 8274.32
|  | Deduct cost of switch Box 4"X4"x3" |  | (-) | 138
|  | Deduct cost of Hylem sheet |  | (-) | 63
|  | Add cost of TW box 12" x 8" x3" for switch and regulator 10 nos @ Rs 69.90 / Each p-129 ,part J a |  |  | 699
|  | Hylem sheet 0.60 Sq m@ 630/Sq m p-129 ,7 a |  |  | 378
|  | Add Sundries 1% |  |  | 24.25
|  | Total for 10 points |  |  | 9174.57
|  | Rate for 1 points |  |  | 917.46
Wirng with 1.5 sqmm copper PVC insulated unsheathed single core 1.1 KV grade cable with continuous earth by means of 1.5 sqmm copper PVC insulated unsheathed single core 1.1 KV grade cable confirming to IS 694 / 1980 with ISI mark in fully concealed PVC rigid conduit pipe heavy duty with ISI mark with suitable size MS box of 16g thick concealed and covered with 3mm thick laminated hylem sheet for 5 amps 5 pin PLUG SOCKET POINT AT CONVENIENT PLACES including citcuit mains, cost of all materials, specials, etc., all complete,
90 | Rmt | 1.5 sqmm copper PVC insulated unsheathed single core cable | 15.5 | 90 Rmt | 1395
45 | Rmt | PVC rigid conduit pipe 19 mm / 20mm heavy duty with ISI mark | 19.1 | Rmt | 0
20 | No | 19 mm PVC rigid bends | 3 | Dozen | 0
10 | No | 19 mm PVC rigid tees | 1.28 | Dozen | 0
1 | No | MS box 150x 100 x 75 mm | 63.1 | No | 63.1
0.015 | Sqm | 3 mm thick laminated Hylem sheet | 630 | Sqm | 9.45
15 | No | 5 A 5 pin non - inter locking switch and plug ( flush type ) | 39.95 | No | 599.25
15 | No | MS box 150x 100 x 75 mm | 63.1 | No | 946.5
0.225 | Sqm | 3 mm thick laminated Hylem sheet | 630 | SQqm | 141.75
1.25 | Bag | Cement | 298 | Bag
45 | Sqm | 1.5 sqmm copper PVC insulated unsheathed single core cable for continuous earth connection | 15.5 | 90 Rmt | 697.5
|  | Labour charges |  |  | 3548
|  | Sundries |  |  | 26.7
|  | Total for 15 points |  |  | 7427.25
|  | Rate for 1 point |  |  | 495.15
Labour charges
1 | No | Maistry | 817 | No
2 | No | Wiremen Grade - I | 712 | No | 1424
3 | No | Wiremen Grade - II | 708 | No | 2124
4 | No | Helper | 556 | No
3548
110MM DIA OF PVC SWR PIPE INCLUDING
PACKING THE JOINTS WITH RUBBER
LUBRICANT AND FIXING IN TO
WALL WITH WOODEN PLUGS
SCREWSHOLDING CLAMPSETC
COMPLETE type 'B'.
-
3 | RMT | P.V.C. PIPE 110mm DIA | 193.05 | RMT | 579.15
1 | NO | P.V.C BEND WITH DOOR 110MM | 76 | EACH | 76
1 | NO | P.V.C COWL 110MM | 78.4 | EACH | 78.4
1 | NO | P.V.C DOOR TEE 110MM p-61 D-c | 178.9 | EACH | 178.9
0.5 | NO. | PLUMBER I | 747 | EACH | 373.5
0.5 | NO. | MASON II | 804 | EACH | 402
0.5 | NO. | MAZDOOR I | 562 | EACH | 281
| L.S | COST OF RUBBER | 2.79 | L.S | 2.79
LUBRICANTT.W.PLUGS AND
C.I.CLAMPS ETC
|  | SUNDERS |  | L.S | 0.12
-
|  | TOTAL FOR 3 RMT |  |  | 1971.86
-
|  | RATE PER RMT |  |  | 657.29
-
58.1(b) | B. | SUPPLY AND FIXING OF PVC PIPE
75MM DIA OF PVC SWR PIPE INCLUDING
PACKING THE JOINTS WITH RUBBER
LUBERICANT AND FIXING IN TO
WALL WITH WOODEN PLUGES
SCREWSHOLDING CLAMPSETC
COMPLETE type 'B'.
-
3 | RMT | P.V.C. PIPE 75mm DIA | 115.85 | RMT | 347.55
1 | NO | P.V.C BEND WITH DOOR | 45 | EACH | 45
1 | NO | P.V.C COWL | 52.9 | EACH | 52.9
1 | NO | P.V.C DOOR TEE | 119.3 | EACH | 119.3
0.5 | NO. | PLUMBER I | 747 | EACH | 373.5
0.5 | NO. | MASON II | 804 | EACH | 402
0.5 | NO. | MAZDOOR I | 562 | EACH | 281
| L.S | COST OF RUBBER |  | L.S | 2.73
LUBRICANTT.W.PLUGS AND
C.I.CLAMPS ETC
|  | SUNDERS |  | L.S | 0.27
-
|  | TOTAL FOR 3 RMT |  |  | 1624.25
-
|  | RATE PER RMT |  |  | 541.42
52 | * | SUPPLYING AND LAYING THE FOLLOWING PVC
PIPES WITH NECESSARY SPECIALS ELBOWS,
TEE,REDUCE ,PLUG,UNION,BEND,COUPLE,
NIPPLE,GATE VLVE,CHECK AND WHEEL VALVE
WHEREVER NECESSARY INCLUDING LABOUR BELOW
GROUND LEVEL(OR) FIXING ON WALLS TO THE
PROPER GRADIENT AND ALIGNMENT ETC.ALL
COMPLETE AS DIRECTED BY DEPT. OFFICERS.
|  | = | =
| * | ASTM-D SCHEDULE- 40 THREADED PVC PIPE
WITH NECESSARY PVC-GI SPECIALS
| c. | 20MM DIA PVC PIPE ABOVE G.L:-
-
1 | Rmt | COST OF 20MM DIA PVC PIPE | 26 | Rmt | 26
1 | L.S | ADD 70% FOR PVC/GI SPECIALS | 18.2 | L.S | 18.2
1 | Rmt | LABOUR FOR LAYING & FIXING | 159.75 | Rmt | 159.75
-
|  | TOTAL FOR 1 RMT |  |  | 203.95
=
| b. | 25MM DIA PVC PIPE ABOVE G.L:-
-
1 | Rmt | COST OF 25MM DIA PVC PIPE | 35 | Rmt | 35
1 | L.S | ADD 40% FOR PVC/GI SPECIALS | 14 | L.S | 14
1 | Rmt | LABOUR FOR LAYING & FIXING | 159.73 | Rmt | 159.73
-
|  | TOTAL FOR 1 RMT |  |  | 208.73
=
| a. | 32MM DIA PVC PIPE ABOVE G.L:-
-
1 | Rmt | COST OF 32MM DIA PVC PIPE | 52 | Rmt | 52
1 | L.S | ADD 20% FOR PVC/GI SPECIALS | 10.4 | L.S | 10.4
1 | Rmt | LABOUR FOR LAYING & FIXING | 163.57 | Rmt | 163.57
-
|  | TOTAL FOR 1 RMT |  |  | 225.97
=
44.1 | * | SUPPLY AND FIXING OF
110mmDIA P.V.C RAIN WATER
DOWN FALL PIPE Type- A SWR pipe
-
3 | RMT | 110mmDIA P.V.C PIPE | 120.54 | RMT | 361.62
1 | NO. | 110mmDIA P.V.C PLAIN BEND | 76 | NO. | 76
1 | NO. | 110mmDIA P.V.C SHOE | 79.5 | NO. | 79.5
2 | NO. | SPECIAL CLAMP | 21.4 | NO. | 42.8
1 | NO. | C.I. GRATING 100mm DIA | 31.8 | NO. | 31.8
0.5 | NO. | PLUMBER I | 747 | NO. | 373.5
| L.S | COST OF PLUG SCREWS , RUBBER |  | L.S
LUBRICANT ETC
-
|  | TOTAL FOR 3 RMT |  |  | 965.22
-
|  | RATE PER RMT |  |  | 321.74
=
70.1 |  | S/F OF BULK HEAD FITTING |  |  | 486.5
| * | PAINTING TWO COATS OVER NEW (as per PWD Standard Data)
PLASTERED SURFACE WITH
OBD
-
1.34 | Kg | OBD p-50 sl.129 | 73.1 | Kg | 97.95
0.5 | NO | PAINTER I | 688 | NO | 344
0.5 | NO | MAZDOOR I | 562 | NO | 281
0.8 | NO | MAZDOOR II | 461 | NO | 368.8
| L.S | SUNDRIES FOR BRUSHES,ETC |  | L.S | 2.6
-
|  | TOTAL FOR 10 SQM |  |  | 1094.35
-
|  | RATE PER SQM |  |  | 109.44
Plastic Emulsion PAINT two coat for old wall
1.4 | LIT | Plastic Emulsion PAINT | 292.7 | LIT | 409.78
1.5 | NO | Painter I | 688 | NO | 1032
10 | Sqm | Thorouh scrapping p28/108 | 3.65 | Sqm | 36.5
|  | SUNDRIES | ls |  | 4.33
|  | TOTAL FOR 10 SQM |  |  | 1482.61
|  | RATE PER SQM |  |  | 148.26
1460
Providing cooling tiles over terrace floor
10 | SQM | COST OF CERAMIC FLOOR TILES p-34 it-7 a | 487 | SQM | 4870
0.21 | CUM | C.M(1:3) | 4471.9 | CUM | 939.1
10 |  | Pointing with CM 1:3 | 273.58 |  | 2735.8
1.1 | NO | MASON I | 861 | NO | 947.1
2.1 | NO | MASON II | 804 | NO | 1688.4
2.2 | NO | MAZDOOR I | 562 | NO | 1236.4
1.1 | NO | MAZDOOR II | 461 | NO | 507.1
6.5 | Kg | ABC plus powder | 17.18 | M.T | 111.67
3 | Kg | Colour cement p-36 | 27 | Kg | 81
2.15 | NO | ABC Grout | 45.8 | NO | 98.47
0.4 | NO | Base concrete 1:2:4 (6-10mm thick metal) |  | NO | 0
|  |  |  | NO | 0
| L.S | SUNDRIES |  | L.S | 0.8
-
|  | TOTAL FOR 10 SQM |  |  | 13215.84
-
|  | RATE PER SQM |  |  | 1321.58
=
72 |  | S/F of Fibre Fan Hook |  |  | 33.9
| SUPPLY AND DELIVERY OF FAN 48"SWEEP with Electronic Regulator step dimmer. |  | Each | 1437.4
74 |  | LABOUR CHARGE FOR FIXING FAN |  |  | 520.8
51. |  | PVC WATER TANK OF 700 LITRE CAPACITY p64 /207 |  |  | 9.6
|  | Ex. free board with ISI mark |  |  | 6720
43. | a. | SUPPLYING AND FABRICATING AND
PLACING R.T.S RODS/MS RODS upto 16mm dia(without cement slurry)
-
1 | QUTL | R.T.S RODS/M.S.RODS UPTO 16MM DIA | 51750 | MT | 5175
0.01 | QUTL | BINDING WIRE | 50300 | MT | 50.3
3.5 | NO | FITTER I | 747 | NO | 2614.5
| L.S | SUNDRIES |  | L.S | 0
-
|  | TOTTAL FOR 1 QTL |  |  | 7839.8
-
|  | RATE PER M.T |  |  | 78398
32.1 | * | FINISHING TOP OF ROOF WITH
ONE COURSE OF PRESSED TILES
OVER A BED OF C.M(1:3),
12mmTHICK MIXED WITH WATER PROOF COMPOUND
AT 2% BY WEIGHT OF CEMENT
-
190 | NOS | PRESSED TILES 23X23X2cm P-15 | 16106 | 1000 Nos | 3060.14
0.12 | CUM | C.M(1:3) | 4471.9 | CUM | 536.63
10 | SQM | POINTING WITH C.M(1:3) | 273.58 | SQM | 2735.8
1.54 | Kg | WPC | 42.3 | Kg | 65.14
1.1 | NO | MASON I | 861 | NO | 947.1
2.1 | NO | MASON II | 804 | NO | 1688.4
2.2 | NO | MAZDOOR I | 562 | NO | 1236.4
1.1 | NO | MAZDOOR II | 461 | NO | 507.1
| L.S | SUNDRIES |  | L.S | 0
-
|  | TOTAL FOR 10 SQM |  |  | 10776.71
-
|  | RATE PER SQM |  |  | 1077.67
=
56.1. | * | SUPPLYING AND FIXING OF I.W.C
20"WITH TOP LEFT ROUGH TO RECEIVE
FLOOR FINISH
IN G.FLOOR.
-
1 | NO. | I.W.C 20"SIZE(Orissa pan) | 1190 | NO. | 1190
0.65 | CUM | E.W EXCAVATION | 193.2 | CUM | 125.58
0.57 | CUM | REFILLING | 33.6 | CUM | 19.15
0.081 | CUM | BRICK JELLY CONCRETE USING 40mm(1:8:16) | 3671.43 | CUM | 297.39
1 | NO. | PLUMBER I | 747 | NO. | 747
0.5 | NO. | MASON II | 804 | NO. | 402
0.5 | NO. | MAZDOOR I | 562 | NO. | 281
| L.S | SUNDRIES |  | L.S | 1.25
-
|  | TOTAL FOR ONE NUMBER |  |  | 3063.37
=
39 |  | Steel grill for Verandah Enclousure PWD SR p23/ Item 168/131 | 62.6 | Kg | 62.6
| ** | CC(1:2:4) USING 20mmHB
JALLY-50mm THICK
-
0.014 | CUM | C.C(1:2:4)USING 20mmJELLY | 7223 | CUM | 101.12
FOR PETTY WORKS
0.5 | NO | MASON I | 861 | NO | 430.5
0.75 | NO | MAZDOOR I | 562 | NO | 421.5
| L.S | SUNDRIES |  | L.S | 0
-
|  | TOTAL FOR0.372 SQM |  |  | 953.12
-
|  | RATE PER SQM |  |  | 2562.15
=
|  | G.F | 2562.15 | 3.89 | 2566.04
|  | F.F | 2566.04 | 7.66 | 2573.7
|  | S.F | 2573.7 | 7.66 | 2581.36
|  | T.F | 2581.36 | 7.66 | 2589.02
|  | FOURTH FLOOR | 2589.02 | 7.66 | 2596.68
DATA - 4
FAN POINT
Wirng with 1.5 sqmm copper PVC insulated unsheathed single core 1.1 KV grade cable with continuous earth by means of 1.5 sqmm copper PVC insulated unsheathed single core 1.1 KV grade cable confirming to IS 694 / 1980 with ISI mark in fully concealed PVC rigid conduit pipe heavy duty with ISI mark with suitable size MS box of 16g thick concealed and covered with 3mm thick laminated hylem sheet for FAN POINT controlled by 5 amps flush type switch including citcuit mains, cost of all materials, specials, etc., all complete,
90 | Rmt | 1.5 sqmm copper PVC insulated unsheathed single core cable (P-124 it-2/b) | 15.5 | Rmt | 1395
45 | Rmt | PVC rigid conduit pipe 19 mm / 20mm heavy duty with ISI mark p-127 part -I IX-1 b | 19.1 | Rmt | 859.5
20 | No | 19 mm PVC rigid bends - p-128 part -I IX-2b | 3 | No | 60
10 | No | 19 mm PVC rigid tees (p-128 4b, 15.30/12=1.28) | 1.28 | No | 12.8
10 | No | 19 mm PVC junction box ( p-129,6-b( 41.20/12=3.43) | 3.43 | No | 34.3
10 | No | Ceiling rose p-115 it-26 | 13.7 | No | 137
10 | No | 5 amps flush type switch p-117, Part-C,1 a ( 192.60/12=16.05) | 16.05 | No | 160.5
10 | No | MS box 200 x 150 x 75 mm part- F 1c p-126 | 102.7 | No | 1027
0.6 | Sqm | 3 mm thick laminated Hylem sheet p-129 it-7a part-I | 630 | Sqm | 378
1 | No | MS joint box (150 x 100 x 75 mm ) | 63.1 | No | 63.1
0.015 | Sqm | 3 mm thick laminated Hylem sheet p-129 it-7a part-I | 630 | Sqm | 9.45
1.25 | Bag | Cement | 298 | Bag | 372.5
45 | Rmt | 1.5 sqmm copper PVC insulated unsheathed single core cable (P-124 it-2/b) | 15.5 | Rmt | 697.5
LS |  | Labour charges |  |  | 10421
LS |  | Sundries |  |  | 27.35
|  | Total for 10 points |  |  | 15655
|  | Rate for 1 point |  |  | 1565.5
MS box 300 x 200 x 75 mm
|  | 200x150x75 mm=90 | 90
|  | A 200x150x75 mm=0.0825 | 0.0825
|  | A 300x200x75 mm=0.135m2 | 0.135 |  | 147.27
Solid panel PVC door with frame (Rajeshree) p-49 it-122 A | 3167 | 3167 | SQM
37.1 | * | WHITE WASHING THREE COAT
-
0.09 | CUM | SLACKED SHELL LIME | 1322 | CUM | 118.98
2.2 | NO. | MASON II | 804 | NO. | 1768.8
0.5 | NO. | MAZDOOR I | 562 | NO. | 281
3.8 | NO. | MAZDOOR II | 461 | NO. | 1751.8
| L.S | SUNDRIES FOR BRUSH,BLUE,GUM ETC |  | L.S | 1.5
-
|  | TOTAL FOR 100 SQM |  |  | 3922.08
-
|  | RATE PER SQM |  |  | 39.22
=
| ** | WHITE WASHING TWO COAT
-
0.07 | CUM | SLACKED SHELL LIME | 1322 | CUM | 92.54
1.6 | NO. | MASON II | 804 | NO. | 1286.4
0.5 | NO. | MAZDOOR I | 562 | NO. | 281
2.7 | NO. | MAZDOOR II | 461 | NO. | 1244.7
| L.S | SUNDRIES FOR BRUSH ETC |  | L.S | 2.09
-
|  | TOTAL FOR 100 SQM |  |  | 2906.73
-
|  | RATE PER SQM |  |  | 29.07
=
5 AMPS 5 PIN PLUG SOCKET POINT AT SWITCH BOARD ITSELF
Wirng with 1.5 sqmm copper PVC insulated unsheathed single core 1.1 KV grade cable with continuous earth by means of 1.5 sqmm copper PVC insulated unsheathed single core 1.1 KV grade cable confirming to IS 694 / 1980 with ISI mark in fully concealed PVC rigid conduit pipe heavy duty with ISI mark with suitable size MS box of 16g thick concealed and covered with 3mm thick laminated hylem sheet for 5 amps 5 pin PLUG SOCKET POINT AT SWITCH BOARD ITSELF including citcuit mains, cost of all materials, specials, etc., all complete,
5 | Rmt | 1.5 sqmm copper PVC insulated unsheathed single core cable | 15.5 | 1 Rmt | 77.5
2.5 | Rmt | PVC rigid conduit pipe 19 mm / 20mm heavy duty with ISI mark | 19.1 | Rmt
1 | No | 5 A 5 pin non - inter locking switch and plug ( flush type ) part - c (I a) + part - d (I a)( Rs. 192.60/12 + 23.90) p-117 +123 part d a | 39.95 | No | 39.95
|  | Labour charges |  |  | 578.94
|  | Sundries |  |  | 20.77
|  | Rate for 1 point |  |  | 717.16
observation data
Providing the micro concrete /concrete 10 mm aggregate with polymer materials to be added as per the manufacture specifications etc including cost,labour charges ,transformation cost etc .The material should be got approved from the Executive Engineer before use.
0.207 | cum | 10mm to 12mm HBSJ |  | 1311.9 | 271.5633
2.925 | bags | Micro concrete cement |  | 1000 | 2925
0.5 | no | Mason II |  | 804 | 402
0.5 | no | Mazdoor I |  | 562 | 281
|  | For 9 m 2 |  |  | 3879.5633
|  | For 1 m 2 |  |  | 3879.56/9
431.0626
|  |  |  | Say | 431
For 9 m2 of roof slab Micro concrete
(3.00x3.00x0.025) = 0.225 cum
|  | 10 to 12 mm HBSJ |  | 0.225X0.92 = 0.207 cum
|  | Micro Cement ( 325 kg /cum) per bag 25 kg |  | 0.225 x 13 = 2.925 bags
observation data
Chipping and Removal of unsounded area of the existing damaged column & beam protection including all of materials ,labour charges and the instruction followed as per the department officer during the execution of works etc all complete.
For Roof slab = (3.00x3.00) = 9 m2
1 | no | Stone Cutter |  | 661 | 661
1 | no | mazdoor-II |  | 461 | 461
|  | For 9 m 2 |  |  | 1122
|  | For 1 m 2 |  |  | 1122.00/9
124.6667
|  |  |  | Say | 125
observation data
Supplying and applying of Rust remover to the corroded rod surface by using of steel wire brush including cost of labour charges etc all complete. And the instruction followed by the departmental officers during the execution of works etc all complete.
For Roof slab = (3.00x3.00) = 9 m2
1.25 |  | Mazdoor II |  | 461 | 576.25
|  | Sundries for Iron brush etc |  |  | 3.75
|  | Rate for 9 m2 |  |  | 580
|  | Rate for 1 m2 |  |  | 580/9
64.44
|  |  |  | Say | 65
observation data
Supplying and applying a coating of Concresive Nitoprime Zincrien Foscroc 1 lit (or) Equivalent shall be applied over the reinforcement strictly ,and Reepakleness RR followed as per manufactures specification including amount of materials ,labour charges etc all complete and coating materials should be got approved from the Executive Engineer before use.
For Roof slab = (3.00x3.00) = 9 m2
0.25 | no | Painter II nd class |  | 666 | 166.5
1 | lit | Cost of Nitoprime paint |  | 2500 | 2500
|  | Rate for 9 m2 |  |  | 2666.5
|  | Rate for 1 m2 |  |  | 296.2778
296.2778
|  |  |  | Say | 297
29.5 | * | Providing White/Color ceramic floor tiles (Anti-skid)of
any size 0f 6mm T.K including pointing etc.,
as directed by the Dept.Officers.
|  | - | -
10 | SQM | COST OF CERAMIC FLOOR TILES | 363.34 | SQM | 3633.4
0.21 | CUM | C.M(1:3) | 4471.9 | CUM | 939.1
LABOUR FOR LAYING & POINTING
1.1 | NO | MASON I | 861 | NO | 947.1
1.1 | NO | MASON II | 804 | NO | 884.4
2.2 | NO | MAZDOOR I | 562 | NO | 1236.4
2.2 | NO | MAZDOOR II | 461 | NO | 1014.2
20 | Kg | CEMENT | 5960 | M.T | 119.2
2 | Kg | Grout ( qtn) | 36.1 | Kg | 72.2
1.6 | NO | MASON II | 804 | NO | 1286.4
0.5 | NO | MAZDOOR I | 562 | NO | 281
1.1 | NO | MAZDOOR II | 461 | NO | 507.1
| L.S | SUNDRIES |  | L.S | 0
-
|  | TOTAL FOR 10 SQM |  |  | 10920.5
-
|  | RATE PER SQM |  |  | 1092.05
=
Standardised concrete mix M20
16.1 | * | CEMENT CONCRETE(1:2:4) FOR
PETTY WORKS EXCLUDING COST
OF STEEL M 2
-
0.01 | CUM | Standardised concrete mix M20 using 20mmHB JELLY ( witt out vibrating charges) | 7108.18 | CUM | 71.08
0.01 | CUM | SUNDRIES FOR MOULDING |  | L.S | 1.15
FINISHING,OIL ETC
-
|  | TOTAL FOR .01 CUM |  |  | 72.23
-
|  | RATE PER CUM |  |  | 7223
=
| ** | CC(1:2:4) USING 20mmHB
JALLY-50mm THICK
-
0.014 | CUM | C.C(1:2:4)USING 20mmJELLY | 7223 | CUM | 101.12
FOR PETTY WORKS
0.5 | NO | MASON I | 861 | NO | 430.5
0.75 | NO | MAZDOOR I | 562 | NO | 421.5
| L.S | SUNDRIES |  | L.S | 0
-
|  | TOTAL FOR0.372 SQM |  |  | 953.12
-
|  | RATE PER SQM |  |  | 2562.15
=
|  | G.F | 2562.15 | 3.89 | 2566.04
|  | F.F | 2566.04 | 7.66 | 2573.7
|  | S.F | 2573.7 | 7.66 | 2581.36
|  | T.F | 2581.36 | 7.66 | 2589.02
|  | FOURTH FLOOR | 2589.02 | 7.66 | 2596.68

## Sheet4
Detailed Estimate for Special Repair works to 1 Ins , 2 nos Si and 40 nos pc/Hc quarters at Nanguneri in Tirunelveli district
Detailed Estimate
s.no | Description of work | nos |  |  | L | B | D | contents
1 | Dismantling and clearing away
a)One course of pressed tiles roof finish in cement mortar
Pc/HC QTRS C TO F-BLOCK
Pc/hc block
| Above drawing part bed,kitchen,wc,bath | 1 | 1 | 14 | 6.06 | 4.58 |  | 388.5672
| d/f-1 | -1 | 1 | 14 | 0.6 | 1.13 |  | -9.492
| d/f-2 | -1 | 1 | 14 | 0.415 | 1.315 |  | -7.6401
| d/f -3 | -1 | 1 | 14 | 2.785 | 0.23 |  | -8.9677
| Sloped tiles | 1 | 1 | 14 | 27.17 |  | 0.23 | 87.4874
| Head room | 1 | 1 | 4 | 2 | 4.5 |  | 36
| h/r sloped portion | 1 | 1 | 4 | 13 |  | 0.23 | 11.96
| SI block | [6 empty] | 0
| open terrace part 1 | 1 | 1 | 1 | 1.215 | 2.53 |  | 3.0739
| over kitchen & wash | 1 | 1 | 1 | 2.385 | 3.65 |  | 8.7052
| over bed& hall | 1 | 1 | 1 | 5.52 | 6.25 |  | 34.5
| over head room | 1 | 1 | 1 | 4.39 | 2 |  | 8.78
| d/f 1 | -1 | 1 | 1 | 1.04 | 1.13 |  | -1.1752
| Sloped tiles | 1 | 1 | 1 | 35.29 |  | 0.23 | 8.1167
[7 empty] | Total | 559.9154
[7 empty] | say | 560
b)Dismantling RCC works
PC/HC
| Hall s/s | 1 | 1 | 10 | 1.81 | 0.45 | 0.063 | 0.51314
| Bed s/s | 1 | 1 | 10 | 1.36 | 0.45 | 0.063 | 0.38556
| Kitchen s/s | 1 | 1 | 10 | 1.36 | 0.45 | 0.063 | 0.38556
| SI | [6 empty] | 0
| Hall s/s | 1 | 1 | 2 | 2.26 | 0.45 | 0.063 | 0.12814
| Bed s/s & Kitchen | 1 | 2 | 2 | 1.36 | 0.45 | 0.063 | 0.15422
| INS | [6 empty] | 0
| Hall s/s | 1 | 1 | 2 | 1.81 | 0.45 | 0.063 | 0.10263
[7 empty] | Total | 1.6692
[7 empty] | say | 1.7
C) Floor finish dadooing wallls with glazed tiles
| PC/HC QTRS WC | 1 | 1 | 9 | 0.9 | 1.2 |  | 9.72
[7 empty] | say | 9.75
2 | Laying of pressed tiles over C.M 1:3 , 20 MM TH
pc/HC QTRS - C TO F-BLOCK
Pc/hc block
| Above drawing part bed,kitchen,wc,bath | 1 | 1 | 14 | 6.06 | 4.58 |  | 388.5672
| d/f-1 | -1 | 1 | 14 | 0.6 | 1.13 |  | -9.492
| d/f-2 | -1 | 1 | 14 | 0.415 | 1.315 |  | -7.6401
| d/f -3 | -1 | 1 | 14 | 2.785 | 0.23 |  | -8.9677
| Sloped tiles | 1 | 1 | 14 | 27.17 |  | 0.23 | 87.4874
| Head room | 1 | 1 | 4 | 2 | 4.5 |  | 36
| h/r sloped portion | 1 | 1 | 4 | 13 |  | 0.23 | 11.96
| SI block | [6 empty] | 0
| open terrace part 1 | 1 | 1 | 1 | 1.215 | 2.53 |  | 3.0739
| over kitchen & wash | 1 | 1 | 1 | 2.385 | 3.65 |  | 8.7052
| over bed& hall | 1 | 1 | 1 | 5.52 | 6.25 |  | 34.5
| over head room | 1 | 1 | 1 | 4.39 | 2 |  | 8.78
| d/f 1 | -1 | 1 | 1 | 1.04 | 1.13 |  | -1.1752
| Sloped tiles | 1 | 1 | 1 | 35.29 |  | 0.23 | 8.1167
[7 empty] | Total | 559.9154
[7 empty] | say | 559.95
3 | chipping and removal of unsounded area of the existing damaged roof slab including tools,and plants scaffolding etc all complete
pc/HC QTRS C TO F-BLOCK
| drawing hall portion | 1 | 1 | 14 | 3.915 | 2.88 |  | 157.8528
| bed room portion | 1 | 1 | 14 | 2.785 | 3 |  | 116.97
| kitchen portion | 1 | 1 | 14 | 1.8 | 2.315 |  | 58.338
| bath portion | 1 | 1 | 14 | 1.8 | 1.2 |  | 30.24
| wc portion | 1 | 1 | 14 | 0.9 | 1.2 |  | 15.12
| balcony sitout area | 1 | 1 | 14 | 1.885 | 1 |  | 26.39
| passage portion | 1 | 1 | 14 | 1.88 | 0.9 |  | 23.688
| PC/HC hall lintel level beam inner & outer side | 1 | 2 | 20 | 25 |  | 0.23 | 230
| balcony sitout area outer | 1 | 1 | 40 | 4.345 |  | 1 | 173.8
[7 empty] | Total | 832.3988
[7 empty] | Say | 832.4
4 | Supplying and applying of rust remover work to the corroded rod surface etc all complete
pc/HC QTRS C TO F-BLOCK
| drawing hall portion | 1 | 1 | 14 | 3.915 | 2.88 |  | 157.8528
| bed room portion | 1 | 1 | 14 | 2.785 | 3 |  | 116.97
| kitchen portion | 1 | 1 | 14 | 1.8 | 2.315 |  | 58.338
| bath portion | 1 | 1 | 14 | 1.8 | 1.2 |  | 30.24
| wc portion | 1 | 1 | 14 | 0.9 | 1.2 |  | 15.12
| balcony sitout area | 1 | 1 | 14 | 1.885 | 1 |  | 26.39
| passage portion | 1 | 1 | 14 | 1.88 | 0.9 |  | 23.688
| PC/HC hall lintel level beam inner & outer side | 1 | 2 | 20 | 25 |  | 0.23 | 230
| balcony sitout area outer | 1 | 1 | 40 | 4.345 |  | 1 | 173.8
[7 empty] | Total | 832.3988
[7 empty] | Say | 832.4
5 | Supplying and applying a coating of congressive nito prime zincrien fosroc 1lit /1800 or equivalent etc
pc/HC QTRS C TO F-BLOCK
| drawing hall portion | 1 | 1 | 14 | 3.915 | 2.88 |  | 157.8528
| bed room portion | 1 | 1 | 14 | 2.785 | 3 |  | 116.97
| kitchen portion | 1 | 1 | 14 | 1.8 | 2.315 |  | 58.338
| bath portion | 1 | 1 | 14 | 1.8 | 1.2 |  | 30.24
| wc portion | 1 | 1 | 14 | 0.9 | 1.2 |  | 15.12
| balcony sitout area | 1 | 1 | 14 | 1.885 | 1 |  | 26.39
| passage portion | 1 | 1 | 14 | 1.88 | 0.9 |  | 23.688
| PC/HC hall lintel level beam inner & outer side | 1 | 2 | 20 | 25 | 0.23 |  | 230
| balcony sitout area outer | 1 | 1 | 40 | 4.345 | 1 |  | 173.8
[7 empty] | Total | 832.3988
[7 empty] | Say | 832.4
6 | providing the necessary support jacketing and micro concrete 10 mm aggregate with polimer material to be added etc
pc/HC QTRS C TO F-BLOCK
| drawing hall portion | 1 | 1 | 14 | 3.915 | 2.88 |  | 157.8528
| bed room portion | 1 | 1 | 14 | 2.785 | 3 |  | 116.97
| kitchen portion | 1 | 1 | 14 | 1.8 | 2.315 |  | 58.338
| bath portion | 1 | 1 | 14 | 1.8 | 1.2 |  | 30.24
| wc portion | 1 | 1 | 14 | 0.9 | 1.2 |  | 15.12
| balcony sitout area | 1 | 1 | 14 | 1.885 | 1 |  | 26.39
| passage portion | 1 | 1 | 14 | 1.88 | 0.9 |  | 23.688
| PC/HC hall lintel level beam inner & outer side | 1 | 2 | 20 | 25 | 0.23 |  | 230
| balcony sitout area outer | 1 | 1 | 40 | 4.345 | 1 |  | 173.8
[7 empty] | Total | 832.3988
[7 empty] | Say | 832.4
7 | Form work and centering etc all complete
b) plain surfaces such as roof slab etc
| drawing hall portion | 1 | 1 | 2 | 3.915 | 2.88 |  | 22.5504
| bed room portion | 1 | 1 | 2 | 2.785 | 3 |  | 16.71
| kitchen portion | 1 | 1 | 2 | 1.8 | 2.315 |  | 8.334
[7 empty] | Total | 47.5944
[7 empty] | Say | 47.6
C) Small quanitiy etc
PC/HC
| Hall s/s | 1 | 1 | 10 | 1.81 | 0.45 |  | 8.145
| s/s front side | 1 | 1 | 10 | 1.81 |  | 0.05 | 0.905
| Bed s/s | 1 | 1 | 10 | 1.36 | 0.45 |  | 6.12
| s/s front side | 1 | 1 | 10 | 1.36 |  | 0.05 | 0.68
| Kitchen s/s | 1 | 1 | 10 | 1.36 | 0.45 |  | 6.12
| s/s front side | 1 | 1 | 10 | 1.36 |  | 0.05 | 0.68
| SI | [6 empty] | 0
| Hall s/s | 1 | 1 | 2 | 2.26 | 0.45 |  | 2.034
| s/s front side | 1 | 1 | 2 | 2.26 |  | 0.05 | 0.226
| Bed s/s & Kitchen | 1 | 2 | 2 | 1.36 | 0.45 |  | 2.448
| s/s front side | 1 | 2 | 2 | 1.36 |  | 0.05 | 0.272
| INS | [6 empty] | 0
| Hall s/s | 1 | 1 | 2 | 1.81 | 0.45 |  | 1.629
| s/s front side | 1 | 1 | 2 | 1.81 |  | 0.05 | 0.181
| All s/s both sides | 1 | 1 | 38 | 0.45 |  | 0.063 | 1.0773
[7 empty] | Total | 30.5173
[7 empty] | Say | 30.55
8 | Standardised m20 grade concrete etc
a) Ground floor
| Pc/hc qtrs hall s/s | 1 | 1 | 3 | 1.81 | 0.45 | 0.063 | 0.15394
| Pc/hc qtrs bed s/s | 1 | 1 | 3 | 1.36 | 0.45 | 0.063 | 0.11567
| Pc/hc qtrs kitchen s/s | 1 | 1 | 3 | 1.36 | 0.45 | 0.063 | 0.11567
| SI Qtrs hall s/s | 1 | 1 | 1 | 2.26 | 0.45 | 0.063 | 0.064071
| SI Qtrs Bed & Kitchen s/s | 1 | 1 | 2 | 1.36 | 0.45 | 0.063 | 0.077112
| INS Qtrs hall s/s | 1 | 1 | 2 | 1.81 | 0.45 | 0.063 | 0.10263
[7 empty] | Total | 0.62909
[7 empty] | Say | 0.65
b)in first floor
| Pc/hc qtrs hall s/s | 1 | 1 | 3 | 1.81 | 0.45 | 0.063 | 0.15394
| Pc/hc qtrs bed s/s | 1 | 1 | 3 | 1.36 | 0.45 | 0.063 | 0.11567
| Pc/hc qtrs kitchen s/s | 1 | 1 | 3 | 1.36 | 0.45 | 0.063 | 0.11567
| SI Qtrs hall s/s | 1 | 1 | 1 | 2.26 | 0.45 | 0.063 | 0.064071
| SI Qtrs Bed & Kitchen s/s | 1 | 1 | 2 | 1.36 | 0.45 | 0.063 | 0.077112
[7 empty] | Total | 0.52646
[7 empty] | Say | 0.55
c) in second floor
| Pc/hc qtrs hall s/s | 1 | 1 | 4 | 1.81 | 0.45 | 0.063 | 0.20525
| Pc/hc qtrs bed s/s | 1 | 1 | 4 | 1.36 | 0.45 | 0.063 | 0.15422
| Pc/hc qtrs kitchen s/s | 1 | 1 | 4 | 1.36 | 0.45 | 0.063 | 0.15422
[7 empty] | Total | 0.5137
[7 empty] | Say | 0.55
9 | Special ceiling plastering in c.m 1:3 ,10 mm th
pc/HC QTRS C TO F-BLOCK
| drawing hall portion | 1 | 1 | 14 | 3.915 | 2.88 |  | 157.8528
| bed room portion | 1 | 1 | 14 | 2.785 | 3 |  | 116.97
| kitchen portion | 1 | 1 | 14 | 1.8 | 2.315 |  | 58.338
| bath portion | 1 | 1 | 14 | 1.8 | 1.2 |  | 30.24
| wc portion | 1 | 1 | 14 | 0.9 | 1.2 |  | 15.12
| balcony sitout area | 1 | 1 | 14 | 1.885 | 1 |  | 26.39
| passage portion | 1 | 1 | 14 | 1.88 | 0.9 |  | 23.688
| Ins qtrs | [6 empty] | 0
| Hall & bed | 1 | 1 | 2 | 3 | 3.25 |  | 19.5
| Bed | 1 | 1 | 1 | 3.55 | 2.7 |  | 9.585
| Dining | 1 | 1 | 1 | 3.55 | 2.7 |  | 9.585
| Kitchen | 1 | 1 | 1 | 3.55 | 2.3 |  | 8.165
| Wash area | 1 | 1 | 1 | 2.3 | 1.15 |  | 2.645
| Balcony | 1 | 1 | 1 | 2.7 | 1.15 |  | 3.105
| Toilet & bath | 1 | 1 | 2 | 2 | 1.1 |  | 4.4
| s/c inner | 1 | 1 | 1 | 3.775 | 2 |  | 7.55
| Mid landing bottom | 1 | 1 | 2 | 2 | 1.2 |  | 4.8
| SI block | [6 empty] | 0
| Hall | 1 | 1 | 2 | 2.7 | 4.385 |  | 23.679
| Bed1 &2 | 1 | 1 | 2 | 3.315 | 2.7 |  | 17.901
| Toilet | 1 | 1 | 2 | 1.215 | 2.5 |  | 6.075
| Toilet 2 | 1 | 1 | 2 | 1.2 | 1.9 |  | 4.56
| Kitchen | 1 | 1 | 2 | 2.385 | 2.385 |  | 11.3764
| Wash area | 1 | 1 | 2 | 2.385 | 1.05 |  | 5.0085
| Head room | 1 | 1 | 1 | 4.385 | 2 |  | 8.77
| Mid landing bottom | 1 | 1 | 2 | 2 | 1.2 |  | 4.8
| PC/HC | [6 empty] | 0
| Hall s/s | 1 | 1 | 10 | 1.81 | 0.45 |  | 8.145
| Bed s/s | 1 | 1 | 10 | 1.36 | 0.45 |  | 6.12
| Kitchen s/s | 1 | 1 | 10 | 1.36 | 0.45 |  | 6.12
| SI | [6 empty] | 0
| Hall s/s | 1 | 1 | 2 | 2.26 | 0.45 |  | 2.034
| Bed s/s & Kitchen | 1 | 2 | 2 | 1.36 | 0.45 |  | 2.448
| INS | [6 empty] | 0
| Hall s/s | 1 | 1 | 2 | 1.81 | 0.45 |  | 1.629
| OHT bottom baseslab | 1 | 2 | 3 | 4 | 1.55 |  | 37.2
| OHT beam bottom sides | 1 | 2 | 3 | 4 |  | 0.88 | 21.12
| Beam face | 1 | 2 | 3 | 0.23 |  | 0.25 | 0.345
| OHT bottom baseslab | 1 | 2 | 3 | 8.2 | 1.55 |  | 76.26
| OHT beam bottom sides | 1 | 2 | 3 | 8.2 |  | 0.88 | 43.296
| Beam face | 1 | 2 | 3 | 0.23 |  | 0.25 | 0.345
| D,E&f Block H/R | 1 | 1 | 3 | 4.5 | 2 |  | 27
| alround sides | 1 | 1 | 3 | 14.84 |  | 0.12 | 5.3424
| C,D,E&F block entrance loft bottom | 1 | 4 |  | 2.5 | 0.6 |  | 6
| D,E& F block H/R ceiling | 1 | 3 |  | 4.5 | 2 |  | 27
| D,E& F block H/R ceiling projection | 1 | 3 |  | 4.95 | 0.3 |  | 4.455
| D,E& F block H/R ceiling projection | 1 | 3 |  | 2.46 | 0.3 |  | 2.214
| D block staircase flight slab bottom | 1 | 2 |  | 2 | 1 |  | 4
| E block staircase flight slab bottom | 1 | 2 |  | 2 | 1 |  | 4
| F block staircase midlanding bottom | 1 | 3 |  | 3 | 1.5 |  | 13.5
| D4,D6,D8,E5,E6,E8,F1,F2,F4 Sit out bottom | 1 | 9 |  | 1.885 | 1 |  | 16.965
[7 empty] | Total | 895.6422
[7 empty] | Say | 895.65
10 | Plastering cm 1:5 , 12mm thick including labour charges etc all complete
PC/HC
| Hall s/s | 1 | 1 | 10 | 1.81 | 0.45 |  | 8.145
| Bed s/s | 1 | 1 | 10 | 1.36 | 0.45 |  | 6.12
| Kitchen s/s | 1 | 1 | 10 | 1.36 | 0.45 |  | 6.12
| SI | [6 empty] | 0
| Hall s/s | 1 | 1 | 2 | 2.26 | 0.45 |  | 2.034
| Bed s/s & Kitchen | 1 | 2 | 2 | 1.36 | 0.45 |  | 2.448
| INS | [6 empty] | 0
| Hall s/s | 1 | 1 | 2 | 1.81 | 0.45 |  | 1.629
| all s/s both sides | 1 | 2 | 38 | 0.45 | 0.063 |  | 2.1546
| PC/HC | [6 empty] | 0
| Hall s/s fr edge | 1 | 1 | 10 | 1.81 | 0.05 |  | 0.905
| Bed & kitchen s/s fr edge | 1 | 2 | 10 | 1.36 | 0.05 |  | 1.36
| SI | [6 empty] | 0
| Hall s/s | 1 | 1 | 2 | 2.26 | 0.05 |  | 0.226
| Bed s/s & Kitchen | 1 | 2 | 2 | 1.36 | 0.05 |  | 0.272
| INS | [6 empty] | 0
| Hall s/s | 1 | 1 | 2 | 1.81 | 0.05 |  | 0.181
| D,E&F block H/R Wall inner | 1 | 3 |  | 11 |  | 2.45 | 80.85
| D,E&F block H/R Wall outer | 1 | 3 |  | 11.92 |  | 2.75 | 98.34
| PC/HC hall lintel level beam inner & outer side | 1 | 2 | 20 | 25 |  | 0.23 | 230
| balcony sitout area outer | 1 | 1 | 40 | 4.345 |  | 1 | 173.8
[7 empty] | Total | 614.5846
[7 empty] | Say | 614.6
11 | Removing old paint from iron surface with sand paper etc
| pc/hc block C to f all houses hall | 1 | 40 |  | 1.35 |  | 1.35 | 72.9
| Bed room w2 | 1 | 40 |  | 0.9 |  | 1.35 | 48.6
| kitchen w3 | 1 | 40 |  | 0.9 |  | 1.05 | 37.8
| C2,D1,D4,E1,E4,F1,F4, House front and rear side sitout grill | 2 | 7 |  | 3.89 |  | 1.35 | 73.521
| SI QTRS | [6 empty] | 0
| Window 1 | 1 | 1 | 2 | 1.8 |  | 1.35 | 4.86
| Window 2 | 1 | 2 | 4 | 0.9 |  | 1.35 | 9.72
| kitchen w3 | 1 | 1 | 2 | 0.9 |  | 1.35 | 2.43
| House front and rear side sitout grill | 1 | 1 | 2 | 3.89 |  | 1.35 | 10.503
| INS QTRS | [6 empty] | 0
| Window 1 | 1 | 1 | 2 | 1.35 |  | 1.35 | 3.645
| Window 2 | 1 | 1 | 2 | 0.9 |  | 1.35 | 2.43
| Window 3 | 1 | 1 | 1 | 0.45 |  | 1.35 | 0.6075
| kitchen window | 1 | 1 | 1 | 0.9 |  | 1.35 | 1.215
| House front and rear side sitout grill | 1 | 1 | 1 | 3.89 |  | 1.35 | 5.2515
[7 empty] | Total | 273.483
[7 empty] | Say | 273.5
12 | Painting two coats of old iron works including labour charges etc all complete
| pc/hc block C to f all houses hall | 1 | 40 | 1 | 1.35 | 1 | 1.35 | 72.9
| Bed room w2 | 1 | 40 | 1 | 0.9 | 1 | 1.35 | 48.6
| kitchen w3 | 1 | 40 | 1 | 0.9 | 1 | 1.05 | 37.8
| C2,D1,D4,E1,E4,F1,F4, House front and rear side sitout grill | 2 | 7 | 1 | 3.89 | 1 | 1.35 | 73.521
| stair front hand rail grill | 1 | 15 | 1 | 2 | 1 | 0.3 | 9
| SI QTRS |  |  |  |  | 1 |  | 1
| Window 1 | 1 | 1 | 2 | 1.8 | 1 | 1.35 | 4.86
| Window 2 | 1 | 2 | 4 | 0.9 | 1 | 1.35 | 9.72
| kitchen w3 | 1 | 1 | 2 | 0.9 | 1 | 1.35 | 2.43
| House front and rear side sitout grill | 1 | 1 | 2 | 3.89 | 1 | 1.35 | 10.503
| INS QTRS |  |  |  |  | 1 |  | 1
| Window 1 | 1 | 1 | 2 | 1.35 | 1 | 1.35 | 3.645
| Window 2 | 1 | 1 | 2 | 0.9 | 1 | 1.35 | 2.43
| Window 3 | 1 | 1 | 1 | 0.45 | 1 | 1.35 | 0.6075
| kitchen window | 1 | 1 | 1 | 0.9 | 1 | 1.35 | 1.215
| House front and rear side sitout grill | 1 | 1 | 1 | 3.89 | 1 | 1.35 | 5.2515
| OHT -SINTEX TANK-OUTER | 1 | 1 | 43 | 3.14X1.05 X1.05 |  |  | 148.86
| OHT -SINTEX TANK-TOP | 1 | 1 | 43 | 3.14X1.05 X1.05/4 |  |  | 37.21
| FOR road side kerb wall | 1 | 2 | 1 | 80 | 1 | 0.3 | 48
518.553
[7 empty] | Total | 519
[7 empty] | Say | 519
13 | Painting two coats of old wood works including labour charges etc all complete
| C to F block all houses main door | 1 | 40 |  | 0.9 | 2.6 | 2.1 | 196.56
| bed room door shutters | 2 | 40 |  | 0.9 | 2.6 | 2.1 | 393.12
| SI Main door | 1 | 2 |  | 1 | 2.6 | 2.1 | 10.92
| bed room door shutters | 2 | 2 |  | 0.9 | 2.6 | 2.1 | 19.656
| Bed room cupboard shutter | 2 | 2 |  | 0.9 | 2.6 | 2.1 | 19.656
| Wash area | 1 | 2 |  | 0.9 | 2.6 | 2.1 | 9.828
| INS Main door | 1 | 1 |  | 1 | 2.6 | 2.1 | 5.46
| bed room door shutters | 1 | 2 |  | 0.9 | 2.6 | 2.1 | 9.828
| Bed room cupboard shutter | 1 | 2 |  | 0.9 | 2.6 | 2.1 | 9.828
| Wash area | 1 | 1 |  | 0.9 | 2.6 | 2.1 | 4.914
| Balcony | 1 | 1 |  | 0.9 | 2.6 | 2.1 | 4.914
[7 empty] | Total | 684.684
[7 empty] | Say | 684.7
14 | S/F of IWC OF 580X440 MM in ground floor
| pc/hc D1,E3,F2,F4 | 1 | 4 |  |  |  |  | 4
[7 empty] | Total | 4
15 | S/F of IWC OF 580X440 MM in other than ground floor
| pc/hc | 1 | 1 | 5 |  |  |  | 5
[7 empty] | Total | 5
16 | S/F of 4mm thick pin headed glass aluminium beeding
| pc/hc lock Hallw1 | 1 | 15 |  | 1.35 | 1.35 |  | 27.3375
| bed room w2 | 1 | 18 |  | 0.9 | 1.35 |  | 21.87
| kitchen | 1 | 22 |  | 0.9 | 1.05 |  | 20.79
[7 empty] | Total | 69.9975
17 | a.Light point with ceiling rose
| INS Qtrs hall ,bed ,dining | 1 | 1 | 4 |  |  |  | 4
| SI Qtrs hall,bed,dining | 1 | 2 | 3 |  |  |  | 6
| pc/hc qtrs hall,bed | 1 | 2 | 10 |  |  |  | 20
[7 empty] | Total | 30
b. Light point without ceiling rose
| INS Qtrs kit,toilet,balcony,wash | 1 | 1 | 5 |  |  |  | 5
| SI Qtrs kit,toilet,balcony,wash | 1 | 2 | 4 |  |  |  | 8
| Pc/hc kitchen,bath ,wc,balcony | 1 | 2 | 10 |  |  |  | 20
[7 empty] | Total | 33
c. calling bell
| Ins qtrs | 1 | 1 | 1 |  |  |  | 1
| Si Qtrs | 1 | 1 | 2 |  |  |  | 2
| PC/HC qtrs | 1 | 1 | 40 |  |  |  | 40
[7 empty] | Total | 43
18 | 5 AMPS 5 PIN plug at board itself etc all complete
| Ins qtrs | 1 | 1 | 5 |  |  |  | 5
| Si Qtrs | 1 | 2 | 4 |  |  |  | 8
| PC/HC qtrs | 1 | 3 | 10 |  |  |  | 30
[7 empty] | Total | 43
19 | 5 AMPS 5 PIN plug convenient places etc all complete
| Ins qtrs | 1 | 1 | 5 |  |  |  | 5
| Si Qtrs | 1 | 2 | 4 |  |  |  | 8
| PC/HC qtrs | 1 | 2 | 10 |  |  |  | 20
33
20 | S/F OF 18 watts LED tubelight fittings etc all complete
| INS Qtrs hall ,bed ,dining | 1 | 1 | 4 |  |  |  | 4
| SI Qtrs hall,bed,dining | 1 | 2 | 3 |  |  |  | 6
| pc/hc qtrs hall,bed | 1 | 2 | 40 |  |  |  | 80
90
21 | S/F of 9 watts LED bulb etc all complete
| INS Qtrs kit,toilet,balcony,wash | 1 | 1 | 5 |  |  |  | 5
| SI Qtrs kit,toilet,balcony,wash | 1 | 2 | 4 |  |  |  | 8
| Pc/hc kitchen,bath ,wc,balcony | 1 | 4 | 40 |  |  |  | 160
173
22 | Through scrapping of old plastered surface
pc/hc block
| hall inneralround | 1 | 40 |  | 13.59 |  | 2.85 | 1549.26
| d/f door | -1 | 40 |  | 0.9 |  | 2.1 | -75.6
| d/f w1 | -1 | 40 |  | 1.35 |  | 1.35 | -72.9
| d/f open | -1 | 40 |  | 0.9 |  | 2.1 | -75.6
| add door jams | 1 | 40 |  | 5.1 | 0.18 |  | 36.72
| add w jams | 1 | 40 |  | 5.4 | 0.18 |  | 38.88
| bed room alround | 1 | 40 |  | 11.57 |  | 2.85 | 1318.98
| d/f door | -2 | 40 |  | 0.9 |  | 2.1 | -151.2
| d/f w2 | -1 | 40 |  | 0.9 |  | 1.35 | -48.6
| add door jams | 2 | 40 |  | 5.1 | 0.18 |  | 73.44
| add w 2 jams | 1 | 40 |  | 4.5 | 0.18 |  | 32.4
| add loft top | 1 | 40 |  | 3 | 0.6 |  | 72
| kitchen alround | 1 | 40 |  | 4.115 |  | 2.85 | 469.11
| d/f open | -1 | 40 |  | 0.9 |  | 2.1 | -75.6
| d/f w3 | -1 | 40 |  | 0.9 |  | 1.05 | -37.8
| add door jams | 1 | 40 |  | 5.1 | 0.18 |  | 36.72
| add w3 jams | 1 | 40 |  | 3.9 | 0.18 |  | 28.08
| add loft top | 1 | 40 |  | 2.315 | 0.6 |  | 55.56
| bath alround | 1 | 40 |  | 6 |  | 2.85 | 684
| d/f door | -1 | 40 |  | 0.75 |  | 2.1 | -63
| d/f jolly | -1 | 40 |  | 0.75 |  | 0.6 | -18
| add door jams | 1 | 40 |  | 4.95 | 0.115 |  | 22.77
| add jolly jams | 1 | 40 |  | 2.7 | 0.05 |  | 5.4
| w/c alround | 1 | 40 |  | 4.2 |  | 2.85 | 478.8
| d/f door | -1 | 40 |  | 0.75 |  | 2.1 | -63
| d/f jolly | -1 | 40 |  | 0.75 |  | 0.6 | -18
| add door jams | 1 | 40 |  | 4.95 | 0.115 |  | 22.77
| add jolly jams | 1 | 40 |  | 2.7 | 0.05 |  | 5.4
| passageairound | 1 | 40 |  | 4.06 |  | 2.85 | 462.84
| d/f door | -2 | 40 |  | 0.75 |  | 2.1 | -126
| sitout alround | 1 | 40 |  | 5.77 |  | 2.85 | 657.78
| d/f grill | -1 | 40 |  | 3.885 |  | 1.35 | -209.79
| d/f door | -1 | 40 |  | 0.9 |  | 2.1 | -75.6
| Si Qtrs | [6 empty] | 0
| hall inner alround | 1 | 1 | 2 | 14.17 |  | 2.85 | 80.769
| d/f door | -1 | 1 | 1 | 1 |  | 2.1 | -2.1
| Add jambs | 1 | 1 | 1 | 5.2 | 0.13 |  | 0.676
| d/f bed door | -1 | 1 | 1 | 0.9 |  | 2.1 | -1.89
| add jambs | 1 | 1 | 1 | 5.1 | 0.13 |  | 0.663
| d/f.w | -1 | 1 | 2 | 1 |  | 1.35 | -2.7
| add jambs | 1 | 1 | 2 | 6.3 | 0.13 |  | 1.638
| bed room inner alaround | 1 | 2 | 2 | 12.05 |  | 2.85 | 137.37
| d/f door | -1 | 2 | 2 | 0.9 |  | 2.1 | -7.56
| add jambs | 1 | 2 | 2 | 5.1 | 0.13 |  | 2.652
| d/f .w | -1 | 2 | 2 | 0.9 |  | 1.35 | -4.86
| add jambs | 1 | 2 | 2 | 4.5 | 0.13 |  | 2.34
| add c/b leg wall | 2 | 2 | 4 | 0.6 |  | 2.1 | 20.16
| kit alaround | 1 | 1 | 2 | 9.54 |  | 2.85 | 54.378
| d/f -o | -1 | 1 | 2 | 0.9 |  | 2.1 | -3.78
| add jambs | 1 | 1 | 2 | 5.1 | 0.23 |  | 2.346
| d/f .w | -1 | 1 | 2 | 0.9 |  | 1.05 | -1.89
| add jambs | 1 | 1 | 2 | 3.9 | 0.13 |  | 1.014
| d/f -D1a | -1 | 1 | 2 | 0.9 |  | 2.1 | -3.78
| add jambs | 1 | 1 | 2 | 5.1 | 0.13 |  | 1.326
| add c/b leg wall sides | 1 | 2 | 2 | 0.6 |  | 2.1 | 5.04
| wash inner alaround | 1 | 1 | 2 | 6.87 |  | 2.85 | 39.159
| d/f -o | -1 | 1 | 2 | 0.9 |  | 2.1 | -3.78
| add jambs | 1 | 1 | 2 | 5.1 | 0.23 |  | 2.346
| d/f .w | -1 | 1 | 2 | 0.9 |  | 1.05 | -1.89
| add jambs | 1 | 1 | 2 | 3.9 | 0.13 |  | 1.014
| d/f -D1a | -1 | 1 | 2 | 0.9 |  | 2.1 | -3.78
| att.toilet inner alaround | 1 | 1 | 2 | 7.43 |  | 1.35 | 20.061
| d/f -d | -1 | 1 | 2 | 0.75 |  | 2.1 | -3.15
| add jambs | 1 | 1 | 2 | 1.95 | 0.15 |  | 0.585
| com.toi alaround | 1 | 1 | 2 | 6.37 |  | 1.35 | 17.199
| d/f -d | -1 | 1 | 2 | 0.75 |  | 2.1 | -3.15
| add jambs | 1 | 1 | 2 | 1.95 | 0.15 |  | 0.585
| passage alaround | 1 | 1 | 2 | 5.67 |  | 2.85 | 32.319
| d/f -d | -1 | 1 | 2 | 0.75 |  | 2.1 | -3.15
| add jambs | 1 | 1 | 2 | 1.95 | 0.15 |  | 0.585
| d/f door | -1 | 1 | 2 | 0.9 |  | 2.1 | -3.78
| add jambs | 1 | 1 | 2 | 5.1 | 0.13 |  | 1.326
| d/f -o | -1 | 1 | 2 | 0.9 |  | 2.1 | -3.78
| add jambs | 1 | 1 | 2 | 5.1 | 0.23 |  | 2.346
| stair H/R inner alaround | 1 | 1 | 1 | 12.77 |  | 8.1 | 103.437
| d/f front open | -1 | 1 | 1 | 2 |  | 2.1 | -4.2
| d/f H/R DOOR | -1 | 1 | 1 | 0.9 |  | 2.1 | -1.89
| ADD jambs | 1 | 1 | 1 | 5.1 | 0.13 |  | 0.663
| ins qtrs | [6 empty] | 0
| Hall& bed-1 inner alaround | 1 | 1 | 2 | 12.5 |  | 2.85 | 71.25
| d/f hall door | -1 | 1 | 1 | 1 |  | 2.1 | -2.1
| Add jambs | 1 | 1 | 1 | 5.2 | 0.13 |  | 0.676
| d/f- bed door | -1 | 1 | 1 | 0.9 |  | 2.1 | -1.89
| add jambs | 1 | 1 | 1 | 5.1 | 0.13 |  | 0.663
| d/f w1 | -1 | 2 | 1 | 1.35 |  | 1.35 | -3.645
| add jambs | 1 | 1 | 1 | 5.4 | 0.13 |  | 0.702
| d/f open | -1 | 1 | 1 | 0.9 |  | 2.1 | -1.89
| add jambs | 1 | 1 | 1 | 5.1 | 0.23 |  | 1.173
| bed-2 inner alaround | 1 | 1 | 1 | 12.5 |  | 2.85 | 35.625
| d/f door | -1 | 1 | 1 | 0.9 |  | 2.1 | -1.89
| Add jambs | 1 | 1 | 1 | 5.2 | 0.13 |  | 0.676
| d/f- toi door | -1 | 1 | 1 | 0.75 |  | 2.1 | -1.575
| add jambs | 1 | 1 | 1 | 5.1 | 0.13 |  | 0.663
| d/f w2 | -1 | 1 | 1 | 0.9 |  | 1.35 | -1.215
| add jambs | 1 | 1 | 1 | 4.5 | 0.13 |  | 0.585
| d/f w | -1 | 1 | 1 | 0.45 |  | 1.35 | -0.6075
| add jambs | 1 | 1 | 1 | 3.6 | 0.13 |  | 0.468
| dining inner alaround | 1 | 1 | 1 | 12.5 |  | 2.85 | 35.625
| d/f door | -1 | 1 | 2 | 0.9 |  | 2.1 | -3.78
| Add jambs | 1 | 1 | 2 | 5.2 | 0.13 |  | 1.352
| d/f- toi door | -1 | 1 | 1 | 0.75 |  | 2.1 | -1.575
| add jambs | 1 | 1 | 1 | 5.1 | 0.13 |  | 0.663
| d/f open | -1 | 1 | 2 | 0.9 |  | 2.1 | -3.78
| Add jambs | 1 | 1 | 2 | 5.2 | 0.23 |  | 2.392
| kit -inner alaround | 1 | 1 | 1 | 11.7 |  | 2.85 | 33.345
| d/f open & door | -1 | 1 | 2 | 0.9 |  | 2.1 | -3.78
| Add jambs | 1 | 1 | 2 | 5.2 | 0.23 |  | 2.392
| d/f w | -1 | 1 | 1 | 0.9 |  | 1.05 | -0.945
| add jambs | 1 | 1 | 1 | 3.9 | 0.13 |  | 0.507
| toilet inner alaround | 1 | 1 | 2 | 6.2 |  | 1.35 | 16.74
| d/f -door | -1 | 1 | 2 | 0.75 |  | 0.6 | -0.9
| Add jambs | 1 | 1 | 1 | 1.95 | 0.115 |  | 0.22425
| wash inner alaround | 1 | 1 | 2 | 6.87 |  | 2.85 | 39.159
| d/f -o | -1 | 1 | 2 | 0.9 |  | 2.1 | -3.78
| add jambs | 1 | 1 | 2 | 5.1 | 0.23 |  | 2.346
| d/f .w | -1 | 1 | 2 | 0.9 |  | 1.05 | -1.89
| add jambs | 1 | 1 | 2 | 3.9 | 0.13 |  | 1.014
| d/f -D1a | -1 | 1 | 2 | 0.9 |  | 2.1 | -3.78
| Balcony inner alaround | 1 | 1 | 1 | 7.7 |  | 2.85 | 21.945
| d/f door | -1 | 1 | 1 | 0.9 |  | 2.1 | -1.89
| Add jambs | 1 | 1 | 1 | 5.1 | 0.13 |  | 0.663
| stair H/R inner alaround | 1 | 1 | 1 | 11.55 |  | 5.25 | 60.6375
| d/f door | -1 | 1 | 1 | 0.9 |  | 2.1 | -1.89
| Add jambs | 1 | 1 | 1 | 5.1 | 0.13 |  | 0.663
| pump room -inner alaround | 1 | 1 | 1 | 10 |  | 2.4 | 24
| d/f door | -1 | 1 | 1 | 0.9 |  | 2.1 | -1.89
| Add jambs | 1 | 1 | 1 | 5.1 | 0.13 |  | 0.663
| Pc/hc bed room loft | 1 | 2 | 40 | 3 | 0.6 |  | 144
| Kitchen loft | 1 | 2 | 40 | 2.315 | 0.45 |  | 83.34
| ins qtrs | [6 empty] | 0
| Bed loft | 1 | 1 | 1 | 3.25 | 0.6 |  | 1.95
| Bed 2 loft | 1 | 1 | 1 | 2.7 | 0.6 |  | 1.62
| Kitchen loft | 1 | 1 | 1 | 3.55 | 0.6 |  | 2.13
| Si Qtrs | [6 empty] | 0
| Bed loft | 1 | 2 | 2 | 2.7 | 0.6 |  | 6.48
| Kitchen | 1 | 2 | 1 | 2.485 | 0.6 |  | 2.982
5965.7282
[7 empty] | say | 5965.75
23 | Supply and fixing of Ms grill and verandha encloser etc all complete
Head room door
| INS,SI,PC/HC | 1 | 7 | 1 | 0.9 |  | 2.1 | 13.23 | 2
[5 empty] | 13.23 | X | 80 | 1058.4
[7 empty] | Total | 1058.4
24 | Supply and fixing of HDPE 700 ltr water tank etc all complete
| Pc/hc ,si,ins | 1 | 1 | 4 |  |  |  | 4
25 | Supply and fixing of HDPE water tank cover etc all complete
| Pc/hc | 1 | 1 | 39 |  |  |  | 39
26 | Supply and fixing 50 mm thick jally etc all complete
a) In Ground floor
| bath &wc | 1 | 1 | 14 | 0.9 |  | 0.6 | 7.56
[7 empty] | say | 7.6
b) In First floor
| bath &wc | 1 | 1 | 14 | 0.9 |  | 0.6 | 7.56
[7 empty] | say | 7.6
c) In second floor
| bath &wc, head room | 1 | 1 | 19 | 0.9 |  | 0.6 | 10.26
[7 empty] | say | 10.3
27 | Wiring 1.5 sqmm copper cable with insulated pipe for Fan point etc all complete
| Ins hall and bed | 1 | 1 | 2 |  |  |  | 2
| si hall and bed | 1 | 2 | 2 |  |  |  | 4
| Pc/hc and bed | 1 | 1 | 5 |  |  |  | 5
11
28 | Supply and fiixng of fan etc all complete
a) 1200 mm sweep
| Ins hall and bed | 1 | 1 | 2 |  |  |  | 2
| si hall and bed | 1 | 2 | 2 |  |  |  | 4
| Pc/hc and bed | 1 | 1 | 40 |  |  |  | 40
46
29 | Labour charges for fixing fan etc all
| Ins hall and bed | 1 | 1 | 2 |  |  |  | 2
| si hall and bed | 1 | 2 | 2 |  |  |  | 4
| Pc/hc and bed | 1 | 1 | 40 |  |  |  | 40
46
30 | Supply and fixing of bulk head fittings etc all complete
| Ins s/c | 1 | 1 | 2 |  |  |  | 2
| si s/c | 1 | 1 | 2 |  |  |  | 2
| pc/hc s/c | 1 | 1 | 14 |  |  |  | 14
18
31 | Supply and fixing of 12 watts led bulb for bulhead fittings etc all complete
| Ins s/c | 1 | 1 | 2 |  |  |  | 2
| si s/c | 1 | 1 | 2 |  |  |  | 2
| pc/hc s/c | 1 | 1 | 14 |  |  |  | 14
18
32 | Supply and delivery of 25 watts steet light fittings etc all complete
| Ins | 1 | 1 | 2 |  |  |  | 2
| Si | 1 | 1 | 2 |  |  |  | 2
| Pc/hc | 1 | 1 | 6 |  |  |  | 6
10
33 | Supply and fixing of solid upvc door frame etc all
| ins toilet | 1 | 1 | 1 | 0.75 |  | 2.1 | 1.575
| Si toilet | 1 | 1 | 2 | 0.75 |  | 2.1 | 3.15
| Pc/hc toilet | 1 | 1 | 4 | 0.75 |  | 2.1 | 6.3
[7 empty] | Total | 11.025
[7 empty] | say | 11.05
34 | Run off main with 1.5 sqmm for copper cable etc all complete
| For pc/hc,si,ins | 1 | 1 | 25 | 10 |  |  | 250
35 | Run off main with 2.5 sqmm for copper cable etc all complete
| For pc/hc,si,ins | 1 | 1 | 25 | 12 |  |  | 300
36 | Providing 110 mm dia rainwater down fall pipe
| For pc/hc | 1 | 1 | 7 | 10 |  |  | 70
| For Si | 1 | 1 | 2 | 6 |  |  | 12
82
37 | S/F of 110mm dia pvc swr pipe type B
PC/HC Block
| a)110 mm dia pipe | 1 | 20 |  | 9 |  |  | 180
| b) 75 mm dia pipe | 1 | 17 |  | 9 |  |  | 153
38 | S/F of ASTM pipe
a) 32 mm ASTM pipe
| pumping line | 1 | 12 |  | 20 |  |  | 240
| b) 25 mm ASTM pipe | 1 | 13 |  | 22 |  |  | 286
c) 20 mm ASTM PIPE
| PC/HC QTRS BATH & WC PORTION | 1 | 15 |  | 2 |  |  | 30
39 | painting the old walls with two coats of plastic Emulsion paint with primer
SI block
| Building alround | 1 | 1 | 1 | 35.14 |  | 8.33 | 292.7162
| d/f hall window | -1 | 2 | 1 | 1.8 |  | 1.35 | -4.86
| d/f hall window2 | -2 | 4 | 1 | 0.9 |  | 1.35 | -9.72
| d/f kw | -1 | 2 | 1 | 0.9 |  | 1.35 | -2.43
| d/f jally | -2 | 2 | 1 | 0.9 |  | 0.6 | -2.16
| d/f staircase open | -1 | 1 | 1 | 2 |  | 2.1 | -4.2
| d/f H/R jally | -1 | 1 | 1 | 0.9 |  | 1.2 | -1.08
| H/R wall alround outer | 1 | 1 | 1 | 13.69 |  | 3.15 | 43.1235
| d/f door open | -1 | 1 | 1 | 0.9 |  | 2.1 | -1.89
| pc/hc block | [6 empty] | 0
| outer alround | 1 | 1 | 3 | 86.42 |  | 10.05 | 2605.563
| Alround parapet wall | 1 | 3 | 3 | 83.09 |  | 1.13 | 845.0253
| head room | 1 | 3 | 3 | 16.72 |  | 2.75 | 413.82
| H/R parapet | 1 | 3 | 3 | 4.96 |  | 0.3 | 13.392
| H/R parapet | 1 | 3 | 3 | 2.46 |  | 0.3 | 6.642
| d/f drop open | -3 | 12 | 3 | 3.885 |  | 1.35 | -566.433
| d/f jally | -3 | 14 | 3 | 0.75 |  | 0.6 | -56.7
| d/f window | -3 | 12 | 3 | 0.9 |  | 1.35 | -131.22
| d/f window | -3 | 12 | 3 | 1.35 |  | 1.35 | -196.83
| d/f sitout open | -3 | 8 | 3 | 3.885 |  | 1.35 | -377.622
| H/R open | -1 | 3 | 3 | 0.9 |  | 2.1 | -17.01
| d/f kw | -3 | 12 | 3 | 0.9 |  | 1.05 | -102.06
| staircase jally | 3 | 1 | 3 | 0.75 |  | 1.2 | 8.1
| c block | 2 | 1 | 3 | 0.75 |  | 0.6 | 2.7
| D to f block sitout drops | 2 | 3 | 3 | 2 |  | 0.45 | 16.2
| sitout parapet | 2 | 3 | 3 | 2 |  | 0.6 | 21.6
| Ins block | [6 empty] | 0
| outer alround | 1 | 1 |  | 33.86 |  | 5.48 | 185.5528
| Head room outer alround | 1 | 1 |  | 10.93 |  | 2.75 | 30.0575
| d/f hall w | -1 | 1 |  | 1.35 |  | 1.35 | -1.8225
| d/f bedroom | -1 | 2 |  | 0.9 |  | 1.35 | -2.43
| d/f kw | -1 | 1 |  | 0.9 |  | 1.35 | -1.215
| balcony grill | -1 | 2 |  | 2.7 |  | 1.35 | -7.29
| rear side door | -1 | 1 |  | 0.9 |  | 2.1 | -1.89
| d/f jally | -1 | 2 |  | 0.9 |  | 0.6 | -1.08
| d/f H/R open | -1 | 1 |  | 2 |  | 2.1 | -4.2
| PC/HC | [6 empty] | 0
| Hall s/s t &b | 1 | 1 | 40 | 1.81 | 0.95 |  | 68.78
| Bed s/s t &b | 1 | 1 | 40 | 1.36 | 0.95 |  | 51.68
| Kitchen s/s t &b | 1 | 1 | 40 | 1.36 | 0.95 |  | 51.68
| SI | [6 empty] | 0
| Hall s/s t &b | 1 | 1 | 2 | 2.26 | 0.95 |  | 4.294
| Bed s/s & Kitchen t &b | 1 | 2 | 2 | 1.36 | 0.95 |  | 5.168
| INS | [6 empty] | 0
| Hall s/s t &b | 1 | 1 | 2 | 1.81 | 0.95 |  | 3.439
| Bed s/s & Kitchen t &b | 1 | 1 | 2 | 1.36 | 0.95 |  | 2.584
| all s/s both sides | 2 | 3 | 40 | 0.45 | 0.063 |  | 6.804
| Compound wall inner Alround | 1 | 1 | 1 | 294 |  | 1.73 | 508.62
| Compound wall front wall outer | 1 | 1 | 1 | 166.8 |  | 1.5 | 250.2
[7 empty] | Total | 3943.5988
[7 empty] | Say | 3943.5988
40 | Painting three coats of white washing etc all complete
pc/HC QTRS C TO F-BLOCK
| drawing hall portion | 1 |  | 14 | 3.915 | 2.88 |  | 157.8528
| bed room portion | 1 |  | 14 | 2.785 | 3 |  | 116.97
| kitchen portion | 1 |  | 14 | 1.8 | 2.315 |  | 58.338
| bath portion | 1 |  | 14 | 1.8 | 1.2 |  | 30.24
| wc portion | 1 |  | 14 | 0.9 | 1.2 |  | 15.12
| balcony sitout area | 1 |  | 14 | 1.885 | 1 |  | 26.39
| passage portion | 1 | 1 | 14 | 1.88 | 0.9 |  | 23.688
| Ins qtrs |  | 1 |  |  |  |  | 1
| Hall & bed | 1 | 1 | 2 | 3 | 3.25 |  | 19.5
| Bed | 1 | 1 | 1 | 3.55 | 2.7 |  | 9.585
| Dining | 1 | 1 | 1 | 3.55 | 2.7 |  | 9.585
| Kitchen | 1 | 1 | 1 | 3.55 | 2.3 |  | 8.165
| Wash area | 1 | 1 | 1 | 2.3 | 1.15 |  | 2.645
| Balcony | 1 |  | 1 | 2.7 | 1.15 |  | 3.105
| Toilet & bath | 1 | 1 | 2 | 2 | 1.1 |  | 4.4
| s/c inner | 1 | 1 | 1 | 3.775 | 2 |  | 7.55
| Mid landing bottom | 1 | 1 | 2 | 2 | 1.2 |  | 4.8
| SI block |  | 1 |  |  |  |  | 1
| Hall | 1 | 1 | 2 | 2.7 | 4.385 |  | 23.679
| Bed1 &2 | 1 | 1 | 2 | 3.315 | 2.7 |  | 17.901
| Toilet | 1 | 1 | 2 | 1.215 | 2.5 |  | 6.075
| Toilet 2 | 1 | 1 | 2 | 1.2 | 1.9 |  | 4.56
| Kitchen | 1 | 1 | 2 | 2.385 | 2.385 |  | 11.3764
| Wash area | 1 |  | 2 | 2.385 | 1.05 |  | 5.0085
| Head room | 1 | 1 | 1 | 4.385 | 2 |  | 8.77
| Mid landing bottom | 1 | 1 | 2 | 2 | 1.2 |  | 4.8
| PC/HC |  | 1 |  |  |  |  | 1
| Hall s/s | 1 | 1 | 10 | 1.81 | 0.45 |  | 8.145
| Bed s/s | 1 | 1 | 10 | 1.36 | 0.45 |  | 6.12
| Kitchen s/s | 1 | 1 | 10 | 1.36 | 0.45 |  | 6.12
| SI |  | 1 |  |  |  |  | 1
| Hall s/s | 1 | 1 | 2 | 2.26 | 0.45 |  | 2.034
| Bed s/s & Kitchen | 1 |  | 2 | 1.36 | 0.45 |  | 1.224
| INS |  | 1 |  |  |  |  | 1
| Hall s/s | 1 | 1 | 2 | 1.81 | 0.45 |  | 1.629
| OHT bottom baseslab | 1 | 1 | 3 | 4 | 1.55 |  | 18.6
| OHT beam bottom sides | 1 |  | 3 | 4 |  | 0.88 | 10.56
| Beam face | 1 | 1 | 3 | 0.23 |  | 0.25 | 0.1725
| OHT bottom baseslab | 1 | 2 | 3 | 8.2 | 1.55 |  | 76.26
| OHT beam bottom sides | 1 |  | 3 | 8.2 |  | 0.88 | 21.648
| Beam face | 1 | 1 | 3 | 0.23 |  | 0.25 | 0.1725
| D,E&f Block H/R | 1 | 2 | 3 | 4.5 | 2 |  | 54
| alround sides | 1 | 2 | 3 | 14.84 |  | 0.12 | 10.6848
| C,D,E&F block entrance loft bottom | 1 | 2 |  | 2.5 | 0.6 |  | 3
| D,E& F block H/R ceiling | 1 | 2 |  | 4.5 | 2 |  | 18
| D,E& F block H/R ceiling projection | 1 | 2 |  | 4.95 | 0.3 |  | 2.97
| D,E& F block H/R ceiling projection | 1 | 2 |  | 2.46 | 0.3 |  | 1.476
| D block staircase flight slab bottom | 1 | 1 |  | 2 | 1 |  | 2
| E block staircase flight slab bottom | 1 | 1 |  | 2 | 1 |  | 2
| F block staircase midlanding bottom | 1 | 4 |  | 3 | 1.5 |  | 18
| D4,D6,D8,E5,E6,E8,F1,F2,F4 Sit out bottom | 1 | 3 |  | 1.885 | 1 |  | 5.655
855.5745
[7 empty] | say | 855.6
41 | Painting two coats of white washing old wall etc all complete
pc/HC QTRS
| drawing hall portion | 1 | 3 | 26 | 3.915 | 2.88 |  | 879.4656
| bed room portion | 1 | 9 | 26 | 2.785 | 3 |  | 1955.07
| kitchen portion | 1 | 1 | 26 | 1.8 | 2.315 |  | 108.342
| bath portion | 1 | 1 | 26 | 1.8 | 1.2 |  | 56.16
| wc portion | 1 | 1 | 26 | 0.9 | 1.2 |  | 28.08
| balcony sitout area | 1 | 1 | 26 | 1.885 | 1 |  | 49.01
| passage portion | 1 | 1 | 26 | 1.88 | 0.9 |  | 43.992
3120.1196
[7 empty] | say | 3120.15
42 | Painting two coats of OBD etc all complete
pc/hc block
| hall inneralround | 1 |  |  | 13.59 |  | 2.85 | 38.7315
| d/f door | -1 |  |  | 0.9 |  | 2.1 | -1.89
| d/f w1 | -1 |  |  | 1.35 |  | 1.35 | -1.8225
| d/f open | -1 |  |  | 0.9 |  | 2.1 | -1.89
| add door jams | 1 |  |  | 5.1 | 0.18 |  | 0.918
| add w jams | 1 |  |  | 5.4 | 0.18 |  | 0.972
| bed room alround | 1 | 40 |  | 11.57 |  | 2.85 | 1318.98
| d/f door | -2 | 40 |  | 0.9 |  | 2.1 | -151.2
| d/f w2 | -1 | 40 |  | 0.9 |  | 1.35 | -48.6
| add door jams | 2 | 40 |  | 5.1 | 0.18 |  | 73.44
| add w 2 jams | 1 | 40 |  | 4.5 | 0.18 |  | 32.4
| add loft top | 1 | 40 |  | 3 | 0.6 |  | 72
| kitchen alround | 1 | 40 |  | 4.115 |  | 2.85 | 469.11
| d/f open | -1 | 40 |  | 0.9 |  | 2.1 | -75.6
| d/f w3 | -1 | 40 |  | 0.9 |  | 1.05 | -37.8
| add door jams | 1 | 40 |  | 5.1 | 0.18 |  | 36.72
| add w3 jams | 1 | 40 |  | 3.9 | 0.18 |  | 28.08
| add loft top | 1 | 40 |  | 2.315 | 0.6 |  | 55.56
| bath alround | 1 | 40 |  | 6 |  | 2.85 | 684
| d/f door | -1 | 40 |  | 0.75 |  | 2.1 | -63
| d/f jolly | -1 | 40 |  | 0.75 |  | 0.6 | -18
| add door jams | 1 | 40 |  | 4.95 | 0.115 |  | 22.77
| add jolly jams | 1 | 40 |  | 2.7 | 0.05 |  | 5.4
| w/c alround | 1 | 40 |  | 4.2 |  | 2.85 | 478.8
| d/f door | -1 | 40 |  | 0.75 |  | 2.1 | -63
| d/f jolly | -1 | 40 |  | 0.75 |  | 0.6 | -18
| add door jams | 1 | 40 |  | 4.95 | 0.115 |  | 22.77
| add jolly jams | 1 | 40 |  | 2.7 | 0.05 |  | 5.4
| passageairound | 1 | 40 |  | 4.06 |  | 2.85 | 462.84
| d/f door | -2 | 40 |  | 0.75 |  | 2.1 | -126
| sitout alround | 1 | 40 |  | 5.77 |  | 2.85 | 657.78
| d/f grill | -1 | 40 |  | 3.885 |  | 1.35 | -209.79
| d/f door | -1 | 40 |  | 0.9 |  | 2.1 | -75.6
| Si Qtrs | [6 empty] | 0
| hall inner alround | 1 | 2 | 2 | 14.17 |  | 2.85 | 161.538
| d/f door | -1 | 2 | 1 | 1 |  | 2.1 | -4.2
| Add jambs | 1 | 2 | 1 | 5.2 | 0.13 |  | 1.352
| d/f bed door | -1 | 2 | 1 | 0.9 |  | 2.1 | -3.78
| add jambs | 1 | 2 | 1 | 5.1 | 0.13 |  | 1.326
| d/f.w | -1 |  | 2 | 1 |  | 1.35 | -2.7
| add jambs | 1 | 1 | 2 | 6.3 | 0.13 |  | 1.638
| bed room inner alaround | 1 | 1 | 2 | 12.05 |  | 2.85 | 68.685
| d/f door | -1 | 1 | 2 | 0.9 |  | 2.1 | -3.78
| add jambs | 1 | 1 | 2 | 5.1 | 0.13 |  | 1.326
| d/f .w | -1 | 1 | 2 | 0.9 |  | 1.35 | -2.43
| add jambs | 1 | 1 | 2 | 4.5 | 0.13 |  | 1.17
| add c/b leg wall | 2 | 1 | 4 | 0.6 |  | 2.1 | 10.08
| kit alaround | 1 | 2 | 2 | 9.54 |  | 2.85 | 108.756
| d/f -o | -1 | 2 | 2 | 0.9 |  | 2.1 | -7.56
| add jambs | 1 | 2 | 2 | 5.1 | 0.23 |  | 4.692
| d/f .w | -1 | 2 | 2 | 0.9 |  | 1.05 | -3.78
| add jambs | 1 | 2 | 2 | 3.9 | 0.13 |  | 2.028
| d/f -D1a | -1 | 2 | 2 | 0.9 |  | 2.1 | -7.56
| add jambs | 1 | 1 | 2 | 5.1 | 0.13 |  | 1.326
| add c/b leg wall sides | 1 | 1 | 2 | 0.6 |  | 2.1 | 2.52
| wash inner alaround | 1 | 1 | 2 | 6.87 |  | 2.85 | 39.159
| d/f -o | -1 | 1 | 2 | 0.9 |  | 2.1 | -3.78
| add jambs | 1 | 1 | 2 | 5.1 | 0.23 |  | 2.346
| d/f .w | -1 | 1 | 2 | 0.9 |  | 1.05 | -1.89
| add jambs | 1 | 1 | 2 | 3.9 | 0.13 |  | 1.014
| d/f -D1a | -1 | 2 | 2 | 0.9 |  | 2.1 | -7.56
| att.toilet inner alaround | 1 | 1 | 2 | 7.43 |  | 1.35 | 20.061
| d/f -d | -1 | 1 | 2 | 0.75 |  | 2.1 | -3.15
| add jambs | 1 | 1 | 2 | 1.95 | 0.15 |  | 0.585
| com.toi alaround | 1 | 1 | 2 | 6.37 |  | 1.35 | 17.199
| d/f -d | -1 | 1 | 2 | 0.75 |  | 2.1 | -3.15
| add jambs | 1 | 1 | 2 | 1.95 | 0.15 |  | 0.585
| passage alaround | 1 | 1 | 2 | 5.67 |  | 2.85 | 32.319
| d/f -d | -1 | 1 | 2 | 0.75 |  | 2.1 | -3.15
| add jambs | 1 | 1 | 2 | 1.95 | 0.15 |  | 0.585
| d/f door | -1 | 1 | 2 | 0.9 |  | 2.1 | -3.78
| add jambs | 1 | 1 | 2 | 5.1 | 0.13 |  | 1.326
| d/f -o | -1 | 1 | 2 | 0.9 |  | 2.1 | -3.78
| add jambs | 1 | 1 | 2 | 5.1 | 0.23 |  | 2.346
| stair H/R inner alaround | 1 | 1 | 1 | 12.77 |  | 8.1 | 103.437
| d/f front open | -1 | 1 | 1 | 2 |  | 2.1 | -4.2
| d/f H/R DOOR | -1 | 1 | 1 | 0.9 |  | 2.1 | -1.89
| ADD jambs | 1 | 1 | 1 | 5.1 | 0.13 |  | 0.663
| ins qtrs |  | 1 |  |  |  |  | 1
| Hall& bed-1 inner alaround | 1 | 1 | 2 | 12.5 |  | 2.85 | 71.25
| d/f hall door | -1 | 1 | 1 | 1 |  | 2.1 | -2.1
| Add jambs | 1 | 1 | 1 | 5.2 | 0.13 |  | 0.676
| d/f- bed door | -1 | 1 | 1 | 0.9 |  | 2.1 | -1.89
| add jambs | 1 | 1 | 1 | 5.1 | 0.13 |  | 0.663
| d/f w1 | -1 |  | 1 | 1.35 |  | 1.35 | -1.8225
| add jambs | 1 | 1 | 1 | 5.4 | 0.13 |  | 0.702
| d/f open | -1 | 1 | 1 | 0.9 |  | 2.1 | -1.89
| add jambs | 1 | 1 | 1 | 5.1 | 0.23 |  | 1.173
| bed-2 inner alaround | 1 | 1 | 1 | 12.5 |  | 2.85 | 35.625
| d/f door | -1 | 1 | 1 | 0.9 |  | 2.1 | -1.89
| Add jambs | 1 | 2 | 1 | 5.2 | 0.13 |  | 1.352
| d/f- toi door | -1 | 1 | 1 | 0.75 |  | 2.1 | -1.575
| add jambs | 1 | 1 | 1 | 5.1 | 0.13 |  | 0.663
| d/f w2 | -1 | 1 | 1 | 0.9 |  | 1.35 | -1.215
| add jambs | 1 | 1 | 1 | 4.5 | 0.13 |  | 0.585
| d/f w | -1 | 1 | 1 | 0.45 |  | 1.35 | -0.6075
| add jambs | 1 | 1 | 1 | 3.6 | 0.13 |  | 0.468
| dining inner alaround | 1 | 1 | 1 | 12.5 |  | 2.85 | 35.625
| d/f door | -1 | 1 | 2 | 0.9 |  | 2.1 | -3.78
| Add jambs | 1 | 1 | 2 | 5.2 | 0.13 |  | 1.352
| d/f- toi door | -1 | 1 | 1 | 0.75 |  | 2.1 | -1.575
| add jambs | 1 | 1 | 1 | 5.1 | 0.13 |  | 0.663
| d/f open | -1 | 1 | 2 | 0.9 |  | 2.1 | -3.78
| Add jambs | 1 | 1 | 2 | 5.2 | 0.23 |  | 2.392
| kit -inner alaround | 1 | 1 | 1 | 11.7 |  | 2.85 | 33.345
| d/f open & door | -1 | 1 | 2 | 0.9 |  | 2.1 | -3.78
| Add jambs | 1 | 1 | 2 | 5.2 | 0.23 |  | 2.392
| d/f w | -1 | 1 | 1 | 0.9 |  | 1.05 | -0.945
| add jambs | 1 | 1 | 1 | 3.9 | 0.13 |  | 0.507
| toilet inner alaround | 1 | 1 | 2 | 6.2 |  | 1.35 | 16.74
| d/f -door | -1 | 1 | 2 | 0.75 |  | 0.6 | -0.9
| Add jambs | 1 | 1 | 1 | 1.95 | 0.115 |  | 0.22425
| wash inner alaround | 1 | 1 | 2 | 6.87 |  | 2.85 | 39.159
| d/f -o | -1 | 1 | 2 | 0.9 |  | 2.1 | -3.78
| add jambs | 1 | 1 | 2 | 5.1 | 0.23 |  | 2.346
| d/f .w | -1 | 1 | 2 | 0.9 |  | 1.05 | -1.89
| add jambs | 1 | 1 | 2 | 3.9 | 0.13 |  | 1.014
| d/f -D1a | -1 | 1 | 2 | 0.9 |  | 2.1 | -3.78
| Balcony inner alaround | 1 | 1 | 1 | 7.7 |  | 2.85 | 21.945
| d/f door | -1 | 1 | 1 | 0.9 |  | 2.1 | -1.89
| Add jambs | 1 | 1 | 1 | 5.1 | 0.13 |  | 0.663
| stair H/R inner alaround | 1 | 1 | 1 | 11.55 |  | 5.25 | 60.6375
| d/f door | -1 | 1 | 1 | 0.9 |  | 2.1 | -1.89
| Add jambs | 1 | 1 | 1 | 5.1 | 0.13 |  | 0.663
| pump room -inner alaround | 1 | 1 | 1 | 10 |  | 2.4 | 24
| d/f door | -1 | 1 | 1 | 0.9 |  | 2.1 | -1.89
| Add jambs | 1 | 1 | 1 | 5.1 | 0.13 |  | 0.663
| Pc/hc bed room loft | 1 | 1 | 40 | 3 | 0.6 |  | 72
| Kitchen loft | 1 | 1 | 40 | 2.315 | 0.45 |  | 41.67
| ins qtrs |  | 1 |  |  |  |  | 1
| Bed loft | 1 | 1 | 1 | 3.25 | 0.6 |  | 1.95
| Bed 2 loft | 1 | 1 | 1 | 2.7 | 0.6 |  | 1.62
| Kitchen loft | 1 | 1 | 1 | 3.55 | 0.6 |  | 2.13
| Si Qtrs |  | 2 |  |  |  |  | 2
| Bed loft | 1 | 2 | 2 | 2.7 | 0.6 |  | 6.48
| Kitchen | 1 |  | 1 | 2.485 | 0.6 |  | 1.491
4536.3797
[7 empty] | say | 7544.9
43 | Supplying , Fabricating and placing in position of MS/RTS RODS | [5 empty] | 8 #
| PC/HC QTRS-hall shorter direction 8 # | 1 | 14 | 27 | 3.34 |  | 1262.52
| PC/HC QTRS-hall longer direction 8 # | 1 | 14 | 21 | 4.38 |  | 1287.72
| PC/HC QTRS-bed shorter direction 8 # | 1 | 14 | 21 | 3.25 |  | 955.5
| PC/HC QTRS-hall longer direction 8 # | 1 | 14 | 20 | 3.46 |  | 968.8
| PC/HC QTRS-kit shorter direction 8 # | 1 | 14 | 17 | 2.26 |  | 537.88
| PC/HC QTRS- kit longer direction 8 # | 1 | 14 | 13 | 2.78 |  | 505.96
| PC/HC QTRS-bath shorter direction 8 # | 1 | 14 | 13 | 1.66 |  | 302.12
| PC/HC QTRS-bath longer direction 8 # | 1 | 14 | 9 | 2.26 |  | 284.76
| PC/HC QTRS-passage shorter direction 8 # | 1 | 14 | 15 | 1.36 |  | 285.6
| PC/HC QTRS-pass age longer direction 8 # | 1 | 14 | 7 | 2.49 |  | 244.02
| PC/HC QTRS-wc shorter direction 8 # | 1 | 14 | 9 | 1.36 |  | 171.36
| PC/HC QTRS-wc longer direction 8 # | 1 | 14 | 7 | 1.58 |  | 154.84
| PC/HC QTRS-H/R s direhorterction 8 # | 1 | 4 | 31 | 2.46 |  | 305.04
| PC/HC QTRS-h/r longer direction 8 # | 1 | 4 | 15 | 4.96 |  | 297.6
7563.72
|  | 7563.72 x 0.395 = |  |  |  |  | 2987.6694
| s/s qty =1.75 cum x 75.00 kg/ cum | [5 empty] | 131.25
3118.9194
[6 empty] | say | 3.119
M.T
42 | Repolishing the mosaic flooring including polishing stone and hire charges for polishing machine
pc/HC QTRS C TO F-BLOCK
| drawing hall portion | 1 | 1 | 40 | 3.915 | 2.88 |  | 451.008
| bed room portion | 1 | 1 | 40 | 2.785 | 3 |  | 334.2
| kitchen portion | 1 | 1 | 40 | 1.8 | 2.315 |  | 166.68
| passage portion | 1 | 1 | 40 | 1.88 | 0.9 |  | 67.68
| Ins qtrs | [6 empty] | 0
| Hall & bed | 1 | 1 | 2 | 3 | 3.25 |  | 19.5
| Bed | 1 | 1 | 1 | 3.55 | 2.7 |  | 9.585
| Dining | 1 | 1 | 1 | 3.55 | 2.7 |  | 9.585
| Kitchen | 1 | 1 | 1 | 3.55 | 2.3 |  | 8.165
| Wash area | 1 | 1 | 1 | 2.3 | 1.15 |  | 2.645
| SI block | [6 empty] | 0
| Hall | 1 | 1 | 2 | 2.7 | 4.385 |  | 23.679
| Bed1 &2 | 1 | 2 | 2 | 3.315 | 2.7 |  | 35.802
| Kitchen | 1 | 1 | 2 | 2.385 | 2.385 |  | 11.3764
| Wash area | 1 | 1 | 2 | 2.385 | 1.05 |  | 5.0085
1144.914
[7 empty] | say | 1144.95
43 | painting new iron work
| head room door INS.SI & PC/HC BLOCKS | 1 | 1 | 7 | 0.9 | 1 | 2.1 | 13.23
[7 empty] | SAY | 13.25
44 | Laying of floor ceramic tiles ( Anti skid ), over C.M 1:3
| PC/HC QTRS WC | 1 | 1 | 9 | 0.9 | 1.2 |  | 9.72
[7 empty] | say | 9.75

## Sheet5
Detailed Estimate for Special Repair works to 1 Ins , 2 nos Si and 40 nos pc/Hc quarters at Nanguneri in Tirunelveli district
ABSTRACT ESTIMATE
s.no | qty | Description of work | Rate | per | Amount
1 |  | Dismantling and clearing away
| 560 | a)One course of pressed tiles roof finish in cement mortar | 20 | m2 | 11200
pwd sr p 22 / 21-22
| 1.7 | b)Dismantling RCC works | 5800 | m3 | 9860
pwd sr p 22 / 21-22
| 9.75 | C) Floor finish dadooing wallls with glazed tiles | 47.8 | m2 | 466.05
pwd sr p 22 / 21-22
2 | 559.95 | Laying of pressed tiles over C.M 1:3 , 20 MM TH | 1077.67 | m2 | 603441.3165
3 | 832.4 | chipping and removal of unsounded area of the existing damaged roof slab including tools,and plants scaffolding etc all complete | 125 | m2 | 104050
observed data
4 | 832.4 | Supplying and applying of rust remover work to the corroded rod surface etc all complete | 65 | m2 | 54106
observed data
5 | 832.4 | Supplying and applying a coating of congressive nito prime zincrien fosroc 1lit /1800 or equivalent etc | 297 | m2 | 247222.8
observed data
6 | 832.4 | providing the necessary support jacketing and micro concrete 10 mm aggregate with polimer material to be added etc | 431 | m2 | 358764.4
observed data
7 |  | Form work and centering etc all complete
| 47.6 | b) plain surfaces such as roof slab etc | 831.23 | m2 | 39566.548
| 30.55 | C) Small quanitiy etc | 997.48 | m2 | 30473.014
8 |  | Standardised m20 grade concrete etc
| 0.65 | a) Ground floor | 7293.19 | m3 | 4740.5735
| 0.55 | b)in first floor | 7496.69 | m3 | 4123.1795
| 0.55 | c) in second floor | 7700.19 | m3 | 4235.1045
9 | 895.65 | Special ceiling plastering in c.m 1:3 ,10 mm th | 252.46 | m2 | 226115.799
10 | 614.6 | Plastering cm 1:5 , 12mm thick including labour charges etc all complete | 220.61 | m2 | 135586.906
11 | 273.5 | Removing old paint from iron surface with sand paper etc | 7.4 | m2 | 2023.9
pwd sr p 26 / 21-22
12 | 519 | Painting two coats of old iron works including labour charges etc all complete | 125.87 | m2 | 65326.53
13 | 684.7 | Painting two coats of old wood works including labour charges etc all complete | 144.25 | m2 | 98767.975
14 | 4 | S/F of IWC OF 580X440 MM in ground floor | 3063.37 | no | 12253.48
15 | 5 | S/F of IWC OF 580X440 MM in other than ground floor | 4737.06 | no | 23685.3
16 | 69.9975 | S/F of 4mm thick pin headed glass aluminium beeding | 708.1 | m2 | 49565.2298
17 | 69.9975 | a.Light point with ceiling rose | 726.75 | point | 50870.6831
| 30 | b. Light point without ceiling rose | 759.88 | point | 22796.4
| 43 | c. calling bell | 41.3 | point | 1775.9
18 | 43 | 5 AMPS 5 PIN plug at board itself etc all complete | 717.16 | point | 30837.88
19 | 33 | 5 AMPS 5 PIN plug convenient places etc all complete | 638.45 | point | 21068.85
20 | 90 | S/F OF 18 watts LED tubelight fittings etc all complete | 666 | no | 59940
21 | 173 | S/F of 9 watts LED bulb etc all complete | 134 | no | 23182
22 | 5965.75 | Through scrapping of old plastered surface | 3.65 | m2 | 21774.9875
pwd sr p 26 / 21-22
23 | 1058.4 | Supply and fixing of Ms grill and verandha encloser etc all complete | 62.6 | kg | 66255.84
24 | 4 | Supply and fixing of HDPE 700 ltr water tank etc all complete | 6720 | no | 26880
25 | 39 | Supply and fixing of HDPE water tank cover etc all complete | 260 | no | 10140
26 |  | Supply and fixing 50 mm thick jally etc all complete
| 7.6 | a)In ground floor | 2566.04 | sqm | 19501.904
| 7.6 | b) In first floor | 2573.7 | sqm | 19560.12
| 10.3 | c) In second floor | 2581.36 | sqm | 26588.008
27 | 11 | Wiring 1.5 sqmm copper cable with insulated pipe for Fan point etc all complete | 1565.5 | point | 17220.5
28 | 46 | Supply and fiixng of fan etc all complete | 1437.4 | no | 66120.4
29 | 46 | Labour charges for fixing fan etc all | 520.8 | no | 23956.8
30 | 18 | Supply and fixing of bulk head fittings etc all complete | 486.5 | no | 8757
31 | 18 | Supply and fixing of 12 watts led bulb for bulhead fittings etc all complete | 170 | no | 3060
32 | 10 | Supply and delivery of 25 watts steet light fittings etc all complete | 3190 | no | 31900
33 | 11.05 | Supply and fixing of solid upvc door frame etc all | 3167 | m2 | 34995.35
34 | 250 | Run off main with 1.5 sqmm for copper cable etc all complete | 119.23 | rmt | 29807.5
35 | 300 | Run off main with 2.5 sqmm for copper cable etc all complete | 136.43 | rmt | 40929
36 | 82 | Providing 110 mm dia rainwater down fall pipe | 321.74 | rmt | 26382.68
37 |  | S/F of 110mm dia pvc swr pipe type B
| 180 | a)110 mm dia pipe | 657.29 | rmt | 118312.2
| 153 | b) 75 mm dia pipe | 541.42 | rmt | 82837.26
38 |  | S/F of ASTM pipe
| 240 | a) 32 mm ASTM pipe | 225.97 | rmt | 54232.8
| 286 | b) 25 mm ASTM pipe | 208.73 | rmt | 59696.78
| 30 | c) 20 mm ASTM PIPE | 203.95 | rmt | 6118.5
39 | 3943.5988 | painting the old walls with two coats of plastic Emulsion paint with primer | 148.26 | m2 | 584677.9581
40 | 855.6 | Painting three coats of white washing etc all complete | 39.22 | m2 | 33556.632
41 | 3120.15 | Painting two coats of white washing old wall etc all complete | 29.07 | m2 | 90702.7605
42 | 7544.9 | Painting two coats of OBD etc all complete | 109.44 | m2 | 825713.856
43 | 3.119 | Supplying , Fabricating and placing in position of MS/RTS RODS | 78398 | mt | 244523.362
45 | 1144.95 | Repolishing the mosaic flooring including polishing stone and hire charges for polishing machine | 17.5 | m2 | 20036.625
46 | 13.25 | painting new iron work | 125.87 | m2 | 1667.7775
44 | 9.75 | Laying of floor ceramic tiles ( Anti skid ), over C.M 1:3 | 1092.05 | m2 | 10647.4875
4902599.907
|  |  | GST @ 12 % |  | 588311.9888
|  | Sub Total -II |  |  | 5490911.8958
44 | LS | Provision for Existing Setpik Tank cleaning etc | LS |  | 15000
45 | LS | Provision for External Electrical arrangements and Pump room Motor arrangements etc | LS |  | 90000
46 | LS | Provision for External Water supply arrangements | LS |  | 25000
5620911.8958
|  | LABOUR WELFARE FUND @ 1% |  |  | 56209.119
|  | Supervision charges @ 7.5 % |  |  | 421568.3922
|  | Total |  |  | 6098689.4069
|  | Say |  |  | 6098700

## Sheet6
Tamil Nadu Police Housing Corparation Ltd.
==========================================================
PLACE:- | Nanguneri | 2021-2022 | 2021-2022
| - | - | - | - | - | - | - | - | - | - | -
SL.NO | DESCRIPTION OF MATERIALS | UNIT | SOURCE | Total | COST OF | LEAD | Add 10% | UN LO- | MATERIAL | LABOUR RATE
|  |  |  | Lead | MATERIAL | CHARGE | for quarry at | ADING | COST @ SITE
- | - | - | - | - | - | - | Thuvakudi | - | - | - | -
1. | ROUGH STONE sl.38 p18 | CUM. | Devanallurpothai | 15 | 445 | 158.9 |  | 0 | 603.9 | MASON-I Brick / Stone work p12 /29 | 861
2. | BOND STONE sl.57 p18 | CUM. | Devanallurpothai | 15 | 642 | 158.9 |  | 0 | 800.9 | MASON-II Brick / Stone work p14/72 | 804
3. | HARD BROKEN STONE JELLY 3mm To 10mm p-18 | CUM. | Devanallurpothai | 15 | 744.33 | 158.9 |  | 0 | 903.23 | MAZDOOR-I p14/74 | 562
4. | HARD BROKEN STONE JELLY 10mm | CUM. | Devanallurpothai | 15 | 977 | 158.9 |  | 0 | 1135.9 | MAZDOOR-II p15/101 | 461
5. | HARD BROKEN STONE JELLY 12mm | CUM. | Devanallurpothai | 15 | 1329 | 158.9 |  | 0 | 1487.9 | PAINTER-I p12/36 | 688
6. | HARD BROKEN STONE JELLY 20mm | CUM. | Devanallurpothai | 15 | 1432 | 158.9 |  | 0 | 1590.9 | PAINTER-II p14/78 | 666
7. | HARD BROKEN STONE JELLY 40mm | CUM. | Devanallurpothai | 15 | 1029 | 158.9 |  | 0 | 1187.9 | PLUMBER-I p12/38 | 747
8. | SAND FOR MORTAR sl.100 p20 | CUM. | kottaikarunkulam | 23 | 1280 | 231.1 |  | 0 | 1511.1 | PLUMBER-II p14/79 | 724
9. | SAND FOR FILLING | CUM. | kottaikarunkulam | 23 | 1280 | 231.1 |  | 0 | 1511.1 | FITTER-I p12/18 | 760
10. | Kiln Burnt Country Bricks SIZE 22x11x7Cm p-16 it-5a | 1000nos. | subramaniyapuram | 8 | 5570 | 75.12 |  | 0 | 5645.12 | FITTER-II p13/68 | 739
11. | BRICK JELLY 40mmGAUGE p-17 it-17 a | CUM | subramaniyapuram | 8 | 688 | 61.12 |  | 0 | 749.12 | CARPENTER-I p12/16 | 842
12. | BRICK JELLY 20mmGAUGE | CUM | subramaniyapuram | 8 | 767 | 61.12 |  | 0 | 828.12 | CARPENTER-II p13/64 | 804
13. | MACHINE PRESSED TILES 23x 23x 2 Cm p-17 It-20 | 1000nos. | Local | 0 | 16106 | 0 |  | 0 | 16106 | STONE CUTTER-I p12/41 | 661
14. | SLACKED SHELL LIME sl.106 p20 | CUM. | Local |  | 1322 |  |  | 0 | 1322 | STONE CUTTER-II p14/83 | 637
15. | SLACKED &SREENED LIME STONE sl107/67 | CUM. | Local | 0 | 974 | 0 |  | 0 | 974 | FLOOR POLISHER p12/20 | 663
16. | C.W SCANTLING UPTO 4M LONG p-21 it-127 | CUM. | Local | 0 | 34300 | 0 |  | 0 | 34300 | Mortar mix charges manual sl.165(Ann3 p-34) | 100
17. | C.W. PLANK UPTO 40mmTHICK UPTO 30 Cm WIDTH | CUM. | Local | 0 | 39400 | 0 |  | 0 | 39400 | Vibrat-charges(R.C.C) sl.103/2 p30 | 81.3
18. | T.W SCANTLING 2M TO 3M LONG 112/73 p-21 | CUM. | Local | 0 | 111600 | 0 |  | 0 | 111600 | Vibrat-charges(P.C.C) sl.102 | 60.2
19. | T.W.SCANTLING BELOW 2M LONG 113/74 p-21 | CUM. | Local | 0 | 99400 | 0 |  | 0 | 99400 | Sand filling charges sl.75 p-28 | 29.5
20. | T.W.PLANKS 15TO30cm WIDTH & 12to25mm Thick it-119 p-21 | CUM. | Local | 0 | 95000 | 0 |  | 0 | 95000 | Earth filling charges sl.76 p-28 | 33.6
21. | Country BricksKiln Burnt of SIZE 22x11x5Cm (7c)p-16 | 1000nos. | subramaniyapuram | 8 | 4195 | 75.12 |  | 0 | 4270.12 | E.W. 61/62 p-27 | 96.6
22. | MOSAIC TILES GRAY 25X25X2cm.it-30 p-17 | 1000nos. | Local |  | 11790 |  |  | 0 | 11790 | L.C.T.W.Door- 144/2 p-32 | 1325
23. | CEMENT (supply at site) | M.T | Local | 0 | 5960 | 0 |  |  | 5960 | L.C.marine doors-145/3 p-32 | 1105
24. | R.T.S. / M.S upto 16mm | M.T | Local | 0 | 51750 | 0 |  | 0 | 51750 | TW glazed window 149/8 p-33 | 1239
25. | M.S./ R.T.S above 16mm | M.T | Local | 0 | 51750 | 0 |  | 0 | 51750 | Wrought&putup 143/1 p-32 | 11800
26. | Country BricksKiln Burnt SIZE 22x11x5Cm | 1000nos. | subramaniyapuram | 8 | 4195 | 75.12 |  | 0 | 4270.12 | Ventilator 153/14 p-33 | 1035
27. | HBSJ 11.2mm IRC metal (High W ay SR16-17) | CUM. | Devanallurpothai | 15 | 924 | 158.9 |  |  | 1082.9 | Meter- Cupboard Weldmesh 158/23 p-34 | 925
28. | HBSJ 37.5mm to 26.5mm IRC metal | CUM. | Devanallurpothai | 15 | 1041.5 | 158.9 |  | 0 | 1200.4 | E.W (SDR) 62/67 p-27 | 143.9
29. | HBSJ 63mm to 45mm IRC metal | CUM. | Devanallurpothai | 15 | 880.25 | 158.9 |  | 0 | 1039.15 | FITTER-II (Pipe & Bar Bend) 69/20a p-14 | 724
30. | Gravel p20 92/57 | CUM. | marualurichi | 6 | 216.3 | 66.78 |  | 0 | 283.08 | FITTER-I (Pipe & Bar Bend) 19/20 p-12 | 747
31 | Well Gravel p20 It93/57a | CUM. |  | 0 | 161.7 | 0 |  | 0 | 161.7 | E.W loose soil p-26 SS20B/55/50 | 64.5
0
| Chamber Burnt Bricks of size 23x11.2x7Cm p16/4b | 1000nos. | local | 0 | 6435 | 0 | 0 | 0 | 6435 | LIFT CHARGES FOR B.W IN G.F * it-94 p-29 | 68
| Chamber Burnt Bricks of size 23x11.4x7.5Cmp16 /3a | 1000nos. | local | 0 | 6630 | 0 | 0 | 0 | 6630 | LIFT CHARGES FOR B.W IN F.F * | 137.2
| Stone dust p20 96-58a | Cum | chikkarayapuram | 15 | 122.5 | 109.15 | 0 | 0 | 231.65 | LIFT CHARGES FOR B.W IN S.F * | 137.2
| 6mmto 10mm HBG metal p-19 it-83+84/2 | Cum | chikkarayapuram | 15 | 819 | 158.9 | 0 | 0 | 977.9 | LIFT CHARGES FOR CONCRETE IN G.F *it-92 p-29 | 103.3
| Fly Ash Bricks it-3A/8a p-16 | 1000 nos | local | 0 | 6435 | 0 |  |  | 6435 | LIFT CHARGES FOR CONCRETE IN F.F * | 203.5
| Crushed Stone SAND FOR MORTAR sl.98/58C p20 | CUM. | kottaikarunkulam | 23 | 1280 | 231.1 |  | 0 | 1511.1 | LIFT CHARGES FOR CONCRETE IN S.F * | 203.5
| Crushed Stone SAND FOR FILLING | CUM. | kottaikarunkulam | 23 | 1280 | 231.1 |  | 0 | 1511.1 |  | 0
| - | - | - | - | - | - | - | - | - | - | -
| CERTIFIED THAT THE LEAD PARTICULARS FURNISHED HERE ARE FOUND CORRECT UPTO BEST OF MY KNOWLEDGE | [8 empty] | Scrapping door, wood p31 /112 | 8.5
[7 empty] | A.E.E |  |  | Scrapping Structural steel work p31 /114 | 7.9
[10 empty] | SCRAPING THE OLD PLASTER SURFACE * p30/108/338 | 3.65
[10 empty] | WASHING PLASTERED AREA WITH SOAP&SODA WATER *p30/109/339 | 4.6
| JE / AE | AEE |  |  |  | EE |  |  |  | Scrapping iron work p31 /115 | 7.4